## Info
This spreadsheet is the main accounting of Restoration Flows for the San Joaquin River Restoration Program. Millerton Lake, Reach 1, and Reach 2 flow values are updated daily by SCCAO. Other data is updated weekly by SJRRP, though spreadsheet is distributed daily. When available, all computations use QA/QC data, otherwise calculations use operational data. This spreadsheet is responsive to State Board conditions for 1707 in-stream releases from Friant Dam and recapture of those 1707 flows. VERSION 41s, IMPLEMENTED 8/1/2023.
Latest Data Update: | 2026-08-05 | questions: | CMoore@usbr.gov<Chad Moore>
|  | alternate contact: | EKegel@usbr.gov<Erika Kegel>
|  | alternate contact: | Rstory@usbr.gov<Regina Story>
alternate contact:
Worksheet Tabs | Description | User Input | Notes
Data Entry | Nearly all data should be input on this tab | Yes | Columns F-AI Completed daily by Reclamation Friant Dam staff. Other sections updated weekly by Reclamation SJRRP staff.
Allocation | Occasional Data Input Required | w/Password | Updated with each Restoration Allocation and URF action.
Compliance | Verification of impoundment and diversion structure release and flows passing Gravelly Ford | Not Allowed
River Ledger | Gauge by gauge tracking of all SJ River flows | Not Allowed
RF Ledger | Tracking of Restoration Flows only at mandatory locations | Not Allowed
Current RF Acct | Daily Accounting of Restoration Allocation Volume | Not Allowed
Snapshot | Graphical depiction of Restoration and other river flows | Yes | Date of flow snapshot can be modified by user (cell AA12 and AA13)
RF Monthly & Dashboard | Monthly summary of Restoration Flows and Accounting | Not Allowed
RF Losses | Summary of losses by reach | Not Allowed
Water Supply | Depiction of Millerton LIFO-FILO status and data for interfacing with SCCAO Millerton Ops | Not Allowed | Under development, known issues
Recapture Summary | Monthly summary of flow rates and volumes at each point of rediversion | Not Allowed | Not fully coded, awaiting Mendota Pool Recapture and Sack Dam accounting procedure
RWA Impact Calc | for RWA Impact Model | Not Allowed | Under development
Data Calc | Master calculations sheet | Not Allowed
Losses Calc | Auxillary calculations related to losses | Not Allowed
MIL Storage Calc | Millerton storage and Last-in First-out determination | Not Allowed | Under development, known issues, does not properly incorporate upper reservoir data
Losses Ref | Refernce sheet for lag times and losses | Not Allowed
Standard Color Conventions
Ancillary Information | Flows that help inform river dynamics
San Joaquin Flow Information | Flows that may include Restoration Flows but also include other flows
Inflow to / Diversion from San Joaquin | Flows that may include Restoration Flows but also include other flows
Restoration Flow Informaton | Specific to Restoration Flows
Restoration Flow Informaton | Restoration Flows under hypothetical operational only data or QA/QC only data
Recapture Information | Pertaining to Recapture of Restoration Flows or RWA accounting
Restoration Flow Schedule | Pertaining to the scheduling of Restoration Flows
Flow Compliance | Pertaining to releasing RFs from Impoundments and Delta Conditionns
Standard Type Conventions
cfs (roman)
AF (italics)
operational data (roman)
QA/QC data (bold)
Mandatory Flow Location (Settlement ¶ 13g)
No Data Entry Allowed
Known Errata
General beta testing ongoing
Water Rights underpinning every release at Friant Dam is not fully implemented (condition 9 from 2021 order), though the current version does indicate releases from storage vs. direct diversion and LIFO-FILO status
Compliance at Sack Dam and the relation to MP recapture is unresolved, to be resolved with SJREC and SLDMWAA
Millerton Storage / LIFO-FILO status is based on Millerton Reservoir only in this spreadsheet, and does not currently incorporate upper reservoir data
Resolve whether Mendota Pool recapture is based on ops data or final QA/QC data and coordinate data with SLDMWA
Need to resolve flows passing Sack Dam when SDP gauge is not functioning properly
Delta Conditions (NDOI, Innflow to Export Ratio) consolidated into boolean "Delta Condition Met" DATA ENTRY worksheet, column CB. WQ parameters tracked in separate tool.
Restoration Volumes are not yet broken out by the four Restoration Allocation sub-accounts
Water Supply Summary worksheet is in development
RWA Impact worksheet is in development
Measured losses in the lower SJR yet to be tracked (flat 20% loss assumption)
Map of gauge locations to be added
When flood flows are present, no losses are currently assumed instead of Ex. B losses. This will be changed in subsequent versions.

## Data Entry
2023 | Date Logic Keys (hide) |  |  |  | F R I A N T D A M ( U S B R) | [8 empty] | R E A C H 1 , 2 & 3 — U P D A T E D B Y F R I A N T D A M ( U S B R) | [18 empty] | F L O O D | C O M P L I A N C E |  | P R E V I O U S Y E A R R A S C H E D U L E |  |  |  |  | C U R R E N T R A S C H E D U L E |  |  |  |  | N E X T R A S C H E D U L E |  |  |  |  | F D / G R F S C H E D U L E S Y N T H E S I S | [9 empty] | show flow logic: click +/- above | [18 empty] | S J R O P E R A T I O N S — S L D M W A | [5 empty] | SLR | M E N D O T A P O O L O P E R A T I O N S — S L D M W A | [7 empty] | S A C K D A M | [5 empty] | O T H E R R E S T O R A T I O N A R E A G A U G E S — U P D A T E D B Y S J R R P | [27 empty] | L O W E R S R J G A U G E S – U P D A T E D B Y S J R R P | [17 empty] | D E L T A P U M P I N G |  |  | R E C A P T U R E O U T S I D E O F R E S T O R A T I O N A R E A
| Mo Code | Ops Code for Water Rights/ Mammoth Pool Agreement | Hydrograph Component | Day | Natural River | Millerton Inflow | Millerton Lake Storage | Mammoth Pool Storage | Total Upstream Storage | Spillway | Friant Dam River Outlet Release | Madera Canal | Friant-Kern Canal | Flood Releases | Cottonwood Creek near Friant (CTK) Gauge |  | Little Dry Creek near Mouth (LDC) Gauge |  | SJR @ Highway 41 (H41) Gauge |  | SJR @ Hwy 99 (H99) Gauge |  | SJR @ Donny Bridge (DNB) Gauge |  | SJR Below Hwy 145 - Skaggs Bridge (SKB) Gauge |  | SJR @ Gravelly Ford (GRF) Gauge |  | SJR Below Bifurcation (SJB) Gauge (Whitehouse) |  | SJR Near Mendota (MEN) Gauge |  | Millerton Top of Conservation | Friant Dam Release Compliance Test | Gravelly Ford Compliance Test | RA Minimum at Friant Dam (leave blank if unspecified) | Scheduled Restoration Flows at Gravelly Ford (5 cfs below target) | Acquired Water/ Returned URFs Released to River (Included in RFs) | Scheduled Buffer Flows at Gravelly Ford (Included in RFs) | Synthetic Restoration Flow Schedule Gravelly Ford (when no GRF schedule is given) (5 cfs below target) | R.A. Minimum at Friant Dam (leave blank if unspecified) | Scheduled Restoration Flows at Gravelly Ford (5 cfs below target) (leave blank if unspecified) | Acquired Water/ Returned URFs Released to River (Included in RFs) | Scheduled Buffer Flows at Gravelly Ford (Included in RFs) | Synthetic Restoration Flow Schedule Gravelly Ford (when no GRF schedule is given) (5 cfs below target) | R.A. Minimum at Friant Dam (leave blank if unspecified) | Scheduled Restoration Flows at Gravelly Ford (5 cfs below target) | Acquired Water/ Returned URFs Released to River (Included in RFs) | Scheduled Buffer Flows at Gravelly Ford (Included in RFs) | Synthetic Restoration Flow Schedule Gravelly Ford (when no GRF schedule is given) (5 cfs below target) | Exhibit B Releases at Friant Dam (for most recent allocation) | Exhibit B Restoration Flows at Gravelly Ford (for most recent allocation) (5 cfs below target) | Capacity Constrained Releases at Friant Dam (for then-current allocation) | Capacity Constrained Restoration Flows at Gravelly Ford (for then-current allocation) (5 cfs below target) | Combined R.A. Schedule at Friant Dam (previous + current + next year) | Combined Restoration Flow Schedule Gravelly Ford (previous + current + next year) (5 cfs below target) | Synthetic Restoration Flow Schedule Gravelly Ford (when no GRF schedule is given) (5 cfs below target) | Synthetic Buffer Flows at Gravelly Ford (included in RFs) | Restoration Flow Order at Sack Dam (for next day) | Forecast of Restoration Flows at Confluence (for planning) | Forecast of Potentially Available Recapture Lower SJR (for planning) | Restoration Flows Present or Scheduled at Friant Dam? | ¶13(e) situation @ Friant Dam | Restoration Pulse (used to defeat 3-day lag test) | Co-Release of RF with FF? | RF at GRF locked to RA Schedule? | Residual Flood Flows @ GRF? | Other Protected Water at GRF? | Water in excess of CVP Needs at GRF? | Use SJN instead of SJB for MP inflo? | MP Connection? | MP Recapture? | Use Sack Dam Release Order instead of Actuals? | Other Protected Flows below Sack Dam? | Restoration Flows Reaching Merced River | Use SWA for Lower SJR losses | Storage available in San Luis Res | Lower SJR and Delta WQ Recapture Conditions Met | Delta Pumping Conditions Met | Flow into Chowchilla Bypass (CBP) (0700 data) | SJR Side of Bypass Flow (SJB) (0700 data) | James Bypass-Fresno Slough to Mendota Pool (JBP) (0700 data) | Pool Order (DMC Check 21) | Mendota Dam Total Release & Spill (Below Mendota) (0700 data) | MP Staff Gauge (0700) | San Luis Res Federal Share | Exchange Contractors (Entities) | Total Orders/MP Demands (includes RF and Sched 2) | Wells / Pump-ins | Demand from CVP | Mendota Dam Spill (0700 data) | Wonderful Pump (Lone Willow Slough) | Wonderful Pumps (Big and Little Bertha) | Firebaugh Wasteway Inflow to Reach 3 | Arroyo Canal Order (Daily Avg) (for next day) | Sack Dam Releases (SCADA measured at gates) | Use Gates instead of SDP? | Clayton Ranch #1 Diversion | Clayton Ranch #2 Diversion | CCID Flood Diversion Below Sack Dam "Old Sparky" | SJR Below Friant (SJF) Gauge |  | San Mateo Rd (SJN) Gauge |  | SJR Near Dos Palos (SDP) Gauge |  | SJR @ Hwy 152 (SJH) Gauge (0600 ops data) |  | SJR Near Washington Ave (SWA) Gauge |  | Eastside Bypass Near El Nido (ELN) High-Flow Gauge (0600 ops data) |  | Eastside Bypass Below Mariposa Bypass (EBM) |  | Owens Creek below Eastside Canal (OCD) Gauge (0600 ops data) |  | Bear Creek below Eastside Canal (BSD) Gauge (0600 ops data) |  | SJR Near Stevinson (SJS) Gauge |  | Salt Slough @ Hwy 165 Near Stevinson (SSH) |  | SJR @ Fremont Ford Bridge (FFB) Gauge |  | Mud Slough Near Gustine (MSG) |  | SJR Above Merced Near Newman (SMN) Gauge |  | Merced River near Stevinson (MST) Gauge |  | Below Merced Near Newman (NEW) Gauge |  | Orestimba Creek at River Road Near Crows Landing (OCL) Gauge |  | SJR Near Crows Landing (SCL) Gauge |  | SJR Near Patterson (SJP) Gauge |  | Tuolumne River at Tuolumne City (TRT) Gauge (0600 ops data) |  | SJR at Maze Rd Bridge (MRB) Gauge |  | Stanislaus River at Koetitz (KOT) Gauge (0600 ops data) |  | SJR at Vernalis (VNS) Gauge |  | Tracy Pumping Plant — Jones (TRP) DC Pump | Clifton Court Forebay (CLC) inflow | Harvey O. Banks Pumping Plant (HRO) outflow | Patterson ID Recapture (40 cfs max) |  | Banta-Carbona ID Recapture (90 cfs max) |  | Jones Recapture (Federal) |  | Banks Recapture (State)
[5 empty] | QA/QC | QA/QC | QA/QC | QA/QC | QA/QC | QA/QC | QA/QC | QA/QC | QA/QC |  | Ops | QA/QC | Ops | QA/QC | Ops | QA/QC | Ops | QA/QC | Ops | QA/QC | Ops | QA/QC | Ops | QA/QC | Ops | QA/QC | Ops | QA/QC | Ops | Ops | QA/QC | [44 empty] | Ops |  | Ops | Ops | Ops |  |  | Ops | Ops | Ops | Ops | Ops | Ops | Ops | Ops | [6 empty] | Ops | QA/QC | Ops | QA/QC | Ops | QA/QC | Ops | QA/QC | Ops | QA/QC | Ops | QA/QC | Ops | QA/QC | Ops | QA/QC | Ops | QA/QC | Ops | QA/QC | Ops | QA/QC | Ops | QA/QC | Ops | QA/QC | Ops | QA/QC | Ops | QA/QC | Ops | QA/QC | Ops | QA/QC | Ops | QA/QC | Ops | QA/QC | Ops | QA/QC | Ops | QA/QC | Ops | QA/QC | Ops | QA/QC | Ops | Ops | Ops | Ops | QA/QC | Ops | QA/QC | Ops | QA/QC | Ops | QA/QC
[5 empty] | cfs | cfs | AF | AF | AF | cfs | cfs | cfs | cfs | Y / "" | cfs | cfs | cfs | cfs | cfs | cfs | cfs | cfs | cfs | cfs | cfs | cfs | cfs | cfs | cfs | cfs | cfs | cfs | AF | pass/fail | pass/fail | cfs | cfs | cfs | cfs | cfa | cfs | cfs | cfs | cfs | cfa | cfs | cfs | cfs | cfs | cfa | cfs | cfs | cfs | cfs | cfs | cfs | cfs | cfs | cfs | cfs | cfs | Keep checked during flood flows, Y / "" | Y / "" | Y / "" | Y / "" | T/F | Y / "" | Y / "" | Y / "" | Y / "" | Y / "" | Y / "" | Y / "" | Y / "" | Y / "" | Y / "" | Y / "" | Y / "" | Y / "" | cfs | cfs | cfs | cfs | cfs | feet | % | cfs | cfs | cfs | cfs | cfs | cfs | cfs | cfs | cfs | cfs | Y / "" | cfs | cfs | cfs | cfs | cfs | cfs | cfs | cfs | cfs | cfs | cfs | cfs | cfs | cfs | cfs | cfs | cfs | cfs | cfs | cfs | cfs | cfs | cfs | cfs | cfs | cfs | cfs | cfs | cfs | cfs | cfs | cfs | cfs | cfs | cfs | cfs | cfs | cfs | cfs | cfs | cfs | cfs | cfs | cfs | cfs | cfs | cfs | cfs | cfs | cfs | cfs | cfs | cfs | cfs | cfs | cfs | cfs | cfs | cfs | cfs
| LEAP YEAR FORMULAS IN DAR GRAY |  |  |  | USBR | USBR | USBR | USBR | USBR | USBR | USBR | USBR | USBR | USBR | USBR | USBR | USBR | USBR | USBR | USBR | USBR | USBR | USBR | USBR | USBR | USBR | USBR | USBR | USBR | USBR | USBR | USBR | USACE | SJRRP | SJRRP | Rest Admin | Rest Admin | Rest Admin | Rest Admin | calc | Rest Admin | Rest Admin | Rest Admin | Rest Admin | calc | Rest Admin | Rest Admin | Rest Admin | Rest Admin | calc | SJRRP | SJRRP | SJRRP | SJRRP | calc | calc | calc | calc | SJRRP | calc | calc | SJRRP | SJRRP | SJRRP | SJRRP | calc | SJRRP | SJRRP | SJRRP | SJRRP | SJRRP | SJRRP | SJRRP | SJRRP | SJRRP | SJRRP | SJRRP | SJRRP | SJRRP | SLDMWA | SLDMWA | SLDMWA | SLDMWA | SLDMWA | CCID |  | SLDMWA | SLDMWA | SLDMWA | SLDMWA | SLDMWA | Wonderful | Wonderful | SLDMWA | SLDMWA | SLCC | SLCC | L. Harris | L. Harris | CCID | USGS | USGS | USGS | USGS | DWR | DWR | DWR | DWR | DWR | DWR | DWR | DWR | DWR | DWR | DWR | DWR | DWR | DWR | DWR | DWR | USGS | USGS | USGS | USGS | USGS | USGS | USGS | USGS | DWR | DWR | USGS | USGS | USGS | USGS | USGS | USGS | DWR | DWR | DWR | DWR | DWR | DWR | DWR | DWR | USGS | USGS | USBR/DWR | DWR | DWR | PID | PID | BCID | BCID | CVO | CVO | CVO | CVO
2022-09-16 | -3 | -3 | SR Spawning | 16 | 159 | 2735 | 284919 | 44972 | 297509 | 0 | 260 | 0 | 788 |  |  |  | 0 |  | 274 | 247 |  |  | 152 |  | 87 | 83 | 22 | 25 | 0 | 0 | 306 | 297 |  | pass | – | 210 | 0 | 0 | 0 | 0 | [10 empty] | 350 | 140 | 350 | 140 | 210 | 0 | 0 | 0 | 0 | [13 empty] | Y |  |  |  | Y |  |  | 0 | 7 | 0 | 800 | 306 | 13.9 | 21.4% | 688 | 755 | 102 | 653 | 0 |  |  | 0 | 220 | [5 empty] | 271 | 273 |  |  | 4 | 3.2 |  | 0 | 12 | 36.3 | 0 | 0 | 0 | 0 | 0 | 26.4 | 0 | 0.067 | 1 | 0.25 | 29 | 30.4 | 19 | 17.9 | 5 | 4.8 | 13 | 13.3 | 0 | 3.68 | 11 | 10.6 | 0 | 0 | 32 | 25.1 | 83 | 95.4 | 106 | 97.5 | 0 |  | 221 | 212 | 240 | 219 | 2713 | 891.8708 | 688 | 0 | 0 | 0 | 0 | 0 | 0 | 0 | 0 | Keys: | RF
2022-09-17 | -3 | -3 | SR Spawning | 17 | 212 | 2612 | 288576 | 43607 | 292749 | 0 | 260 | 0 | 472 |  |  |  | 0 |  | 242 | 243 |  |  | 152 |  | 82 | 81 | 22 | 27 | 0 | 0 | 290 | 282 |  | pass | – | 210 | 0 | 0 | 0 | 0 | [10 empty] | 350 | 140 | 350 | 140 | 210 | 0 | 0 | 0 | 0 | [6 empty] | 0 | [6 empty] | Y |  |  |  | Y |  |  | 0 | 8 | 0 | 700 | 289 | 14 | 21.7% | 666 | 730 | 102 | 628 | 0 |  |  | 0 | 205 | [5 empty] | 271 | 273 |  |  | 4 | 3.2 |  | 0 | 9 | 34.2 | 0 | 0 | 0 | 0 | 0 | 27.1 | 0 | 0.069 | 1 | 0.23 | 31 | 32.5 | 24 | 22.2 | 3 | 3.27 | 14 | 14.3 | 0 | 3.78 | 11 | 10.6 | 0 | 0 | 33 | 26.2 | 78 | 91.2 | 112 | 96.7 | 0 |  | 234 | 215 | 281 | 256 | 2716 | 895.9042 | 734 | 0 | 0 | 0 | 0 | 0 | 0 | 0 | 0 |  | no RF
2022-09-18 | -3 | -3 | SR Spawning | 18 | 242 | 2736 | 292367 | 42150 | 287802 | 0 | 260 | 0 | 534 |  |  |  | 0 |  | 249 | 248 |  |  | 154 |  | 85 | 84 | 23 | 29 | 0 | 0 | 270 | 266 |  | pass | – | 210 | 0 | 0 | 0 | 0 | [10 empty] | 350 | 140 | 350 | 140 | 210 | 0 | 0 | 0 | 0 | [6 empty] | 0 | [6 empty] | Y |  |  |  | Y |  |  | 0 | 8 | 0 | 575 | 272 | 14 | 22% | 604 | 667 | 102 | 565 | 0 |  |  | 0 | 190 | [5 empty] | 271 | 273 |  |  | 4 | 3.3 |  | 0 | 5 | 29.1 | 0 | 0 | 0 | 0 | 0 | 27.7 | 0 | 0.078 | 1 | 0.27 | 32 | 32.9 | 33 | 30.7 | 4 | 3.86 | 19 | 20.3 | 0 | 3.91 |  | 15 | 0 | 0 | 51 | 42.6 | 93 | 108 | 114 | 103 | 0 |  | 235 | 221 | 319 | 292 | 2715 | 896.4083 | 1092 | 0 | 0 | 0 | 0 | 0 | 0 | 0 | 0 |  | Y
2022-09-19 | -3 | -3 | SR Spawning | 19 | 176 | 2663 | 295479 | 40393 | 282869 | 0 | 248 | 0 | 836 |  |  |  | 0 |  | 263 | 249 |  |  | 158 |  | 93 | 92 | 29 | 30 | 0 | 0 | 258 | 249 |  | pass | – | 210 | 0 | 0 | 0 | 0 | [10 empty] | 350 | 140 | 350 | 140 | 210 | 0 | 0 | 0 | 0 | [6 empty] | 1 | [6 empty] | Y |  |  |  | Y |  |  | 0 | 8 | 0 | 575 | 257 | 13.96 | 22.2% | 517 | 580 | 102 | 478 | 0 |  |  | 0 | 190 | [5 empty] | 256 | 259 |  |  | 4 | 3.3 |  | 0 | 0 | 16.2 | 0 | 0 | 0 | 0 | 0 | 28.5 | 0 | 0.054 | 2 | 0.44 | 28 | 28.2 | 36 | 32.6 | 3 | 3.7 | 25 | 25.8 | 0 | 3.92 |  | 25 | 0 | 0 | 74 | 63.9 | 96 | 111 | 113 | 104 | 0 |  | 225 | 202 | 375 | 344 | 2718 | 695.2458 | 734 | 0 | 0 | 0 | 0 | 0 | 0 | 0 | 0
2022-09-20 | -3 | -3 | SR Spawning | 20 | 142 | 3179 | 299646 | 38393 | 276845 | 0 | 241 | 0 | 836 |  |  |  | 0 |  | 249 | 235 |  |  | 167 |  | 103 | 99 | 34 | 32 | 0 | 0 | 239 | 238 |  | pass | – | 210 | 0 | 0 | 0 | 0 | [10 empty] | 350 | 140 | 350 | 140 | 210 | 0 | 0 | 0 | 0 | [6 empty] | 1 | [6 empty] | Y |  |  |  | Y |  |  | 0 | 8 | 0 | 625 | 239 | 13.88 | 22.5% | 579 | 642 | 102 | 540 | 0 |  |  | 0 | 170 | [5 empty] | 248 | 251 |  |  | 4 | 3.3 |  | 0 | 0 | 3.18 | 0 | 0 | 0 | 0 | 0 | 29.3 | 0 | 0.046 | 5 | 1.92 | 26 | 24.9 | 35 | 31.3 | 3 | 3.81 | 27 | 28 | 5 | 11.9 |  | 30 | 0 | 0 | 66 | 56 | 106 | 123 | 99 | 106 | 0 |  | 241 | 199 | 375 | 343 | 2706 | 693.7333 | 692 | 0 | 0 | 0 | 0 | 0 | 0 | 0 | 0 |  | SR Incubation
2022-09-21 | -3 | -3 | SR Spawning | 21 | 464 | 3523 | 304500 | 37113 | 270778 | 0 | 241 | 0 | 793 |  |  |  | 0 |  | 242 | 219 |  |  | 152 |  | 93 | 89 | 32 | 33 | 0 | 0 | 235 | 235 |  | pass | – | 210 | 0 | 0 | 0 | 0 | [10 empty] | 350 | 140 | 350 | 140 | 210 | 0 | 0 | 0 | 0 | [6 empty] | 1 | [6 empty] | Y |  |  |  | Y |  |  | 0 | 8 | 0 | 700 | 235 | 13.86 | 22.9% | 591 | 654 | 102 | 552 | 0 |  |  | 0 | 170 | [5 empty] | 248 | 251 |  |  | 5 | 3.3 |  | 0 | 0 | 0 | 0 | 0 | 0 | 0 | 0 | 29.3 | 0 | 0.062 | 4 | 1.47 | 24 | 22.7 | 32 | 28.5 | 3 | 3.96 | 26 | 27.1 | 2 | 6.05 | 29 | 29.4 | 0 | 0 | 65 | 54.8 | 89 | 108 | 96 | 96.3 | 0 |  | 240 | 207 | 361 | 328 | 2711 |  | 1333 | 0 | 0 | 0 | 0 | 0 | 0 | 0 | 0 |  | FR Attraction
2022-09-22 | -3 | -3 | SR Spawning | 22 | 602 | 3668 | 309769 | 36164 | 264697 | 0 | 241 | 0 | 743 |  |  |  | 0 |  | 229 | 200 |  |  | 152 |  | 87 | 87 | 32 | 31 | 0 | 0 | 232 | 235 |  | pass | – | 210 | 0 | 0 | 0 | 0 | [10 empty] | 350 | 140 | 350 | 140 | 210 | 0 | 0 | 0 | 0 | [6 empty] | 1 | [6 empty] | Y |  |  |  | Y |  |  | 0 | 8 | 0 | 650 | 235 | 13.96 | 23.2% | 586 | 649 | 102 | 547 | 0 |  |  | 0 | 170 | [5 empty] | 248 | 251 |  |  | 5 | 3.4 |  | 0 | 0 | 0 | 0 | 0 | 0 | 0 | 0 | 29.5 | 0 | 0.067 | 2 | 0.82 | 21 | 17.7 | 30 | 26.3 | 5 | 5.02 | 24 | 24.8 | 0 | 1.11 | 26 | 26 | 0 | 0 | 70 | 59.4 | 86 | 106 | 121 | 107 | 0 |  | 241 | 202 | 359 | 326 | 2699 | 1490.8208 | 1533 | 0 | 0 | 0 | 0 | 0 | 0 | 0 | 0 |  | FR Spawning
2022-09-23 | -3 | -3 | SR Spawning | 23 | 301 | 3682 | 315382 | 35445 | 257991 | 0 | 240 | 0 | 577 |  |  |  | 0 |  | 229 | 189 |  |  | 147 |  | 82 | 83 | 31 | 29 | 0 | 0 | 232 | 234 |  | pass | – | 210 | 0 | 0 | 0 | 0 | [10 empty] | 350 | 140 | 350 | 140 | 210 | 0 | 0 | 0 | 0 | [6 empty] | 1 | [6 empty] | Y |  |  |  | Y |  |  | 0 | 8 | 0 | 750 | 232 | 13.91 | 23.6% | 617 | 630 | 102 | 628 | 0 |  |  | 0 | 170 | [5 empty] | 248 | 251 |  |  | 5 | 3.5 |  | 0 | 0 | 0 | 0 | 0 | 0 | 0 | 0 | 30.6 | 0 | 0.059 | 2 | 0.65 | 20 | 16.6 | 28 | 23.3 | 6 | 5.61 | 22 | 22.1 |  | 0.2 | 21 | 21.3 | 0 | 0 | 51 | 41.8 | 98 | 119 | 104 | 106 | 0 |  | 220 | 177 | 341 | 307 | 2696 | 1496.8708 | 1472 | 0 | 0 | 0 | 0 | 0 | 0 | 0 | 0 |  | Winter Base
2022-09-24 | -3 | -3 | SR Spawning | 24 | 144 | 2227 | 318476 | 33252 | 253859 | 0 | 227 | 0 | 403 |  |  |  | 0 |  | 223 | 167 |  |  | 147 |  | 79 | 83 | 26 | 27 | 0 | 0 | 235 | 235 |  | pass | – | 210 | 0 | 0 | 0 | 0 | [10 empty] | 350 | 140 | 350 | 140 | 210 | 0 | 0 | 0 | 0 | [6 empty] | 1 | [6 empty] | Y |  |  |  | Y |  |  | 0 | 8 | 0 | 600 | 235 | 13.94 | 23.9% | 608 | 621 | 102 | 619 | 0 |  |  | 0 | 170 | [5 empty] | 233 | 236 |  |  | 6 | 3.6 |  | 0 | 0 | 0 | 0 | 0 | 0 | 0 | 0 | 31.5 | 0 | 0.071 | 2 | 0.51 | 18 | 14.4 | 27 | 22 | 5 | 4.95 | 20 | 20.1 |  | 0.22 | 18 | 18 | 0 | 0 | 46 | 36.9 | 72 | 97.4 | 124 | 121 | 0 |  | 220 | 180 | 341 | 305 | 2724 | 1497.8792 | 1467 | 0 | 0 | 0 | 0 | 0 | 0 | 0 | 0 |  | Spring Pulse
2022-09-25 | -3 | -3 | SR Spawning | 25 | 270 | 1665 | 320329 | 30331 | 251092 | 0 | 220 | 0 | 470 |  |  |  | 0 |  | 190 | 139 |  |  | 145 |  | 79 | 82 | 27 | 27 | 0 | 0 | 234 | 236 |  | pass | – | 210 | 0 | 0 | 0 | 0 | [10 empty] | 350 | 140 | 350 | 140 | 210 | 0 | 0 | 0 | 0 | [6 empty] | 1 | [6 empty] | Y |  |  |  | Y |  |  | 0 | 8 | 0 | 600 | 234 | 13.93 | 24.2% | 558 | 671 | 102 | 569 | 0 |  |  | 0 | 170 | [5 empty] | 224 | 227 |  |  | 6 | 3.5 |  | 0 | 0 | 0 | 0 | 0 | 0 | 0.2 | 0 | 32.3 | 0 | 0.073 | 2 | 0.41 | 18 | 14 | 27 | 21.9 | 4 | 4.98 | 20 | 19.2 |  | 0.41 | 17 | 16.9 | 0 | 0 | 62 | 52.4 | 92 | 115 | 130 | 118 | 0 |  | 200 | 181 | 359 | 322 | 2722 | 1498.3833 | 1429 | 0 | 0 | 0 | 0 | 0 | 0 | 0 | 0 |  | Summer Base
2022-09-26 | -3 | -3 | SR Spawning | 26 | 183 | 3312 | 325022 | 26295 | 244886 | 0 | 220 | 0 | 687 |  |  |  | 0 |  | 190 | 128 |  |  | 129 |  | 69 | 71 | 23 | 21 | 0 | 0 | 234 | 235 |  | pass | – | 210 | 0 | 0 | 0 | 0 | [10 empty] | 350 | 140 | 350 | 140 | 210 | 0 | 0 | 0 | 0 | [6 empty] | 1 | [6 empty] | Y |  |  |  | Y |  |  | 0 | 8 | 0 | 650 | 234 | 13.9 | 24.5% | 558 | 671 | 102 | 569 | 0 |  |  | 0 | 170 | [5 empty] | 224 | 227 |  |  | 6 | 3.5 |  | 0 | 0 | 0 | 0 | 0 | 0 | 0.26 | 0 | 32.7 | 0 | 0.069 | 2 | 0.36 | 16 | 11.2 | 26 | 20.8 | 5 | 5.66 | 20 | 19 |  | 0.31 | 17 | 17.2 | 0 | 0 | 59 | 50.1 | 107 | 131 | 121 | 105 | 0 |  | 226 | 171 | 385 | 346 | 2706 | 995.225 | 913 | 0 | 0 | 0 | 0 | 0 | 0 | 0 | 0 |  | SR Spawning
2022-09-27 | -3 | -3 | SR Spawning | 27 | 197 | 3536 | 329830 | 22842 | 238263 | 0 | 233 | 0 | 837 |  |  |  | 0 |  | 185 | 123 |  |  | 118 |  | 58 | 66 | 14 | 13 | 0 | 0 | 235 | 236 |  | pass | – | 210 | 0 | 0 | 0 | 0 | [10 empty] | 350 | 140 | 350 | 140 | 210 | 0 | 0 | 0 | 0 | [6 empty] | 1 | [6 empty] | Y |  |  |  | Y |  |  | 0 | 8 | 0 | 800 | 234 | 13.88 | 24.7% | 646 | 759 | 102 | 657 | 0 |  |  | 0 | 170 | [5 empty] | 237 | 241 |  |  | 8 | 4.2 |  | 0 | 0 | 0 | 0 | 0 | 0 | 2.07 | 0 | 38 | 0 | 0.066 | 2 | 0.29 | 14 | 9.58 | 24 | 18.4 | 2 | 3.52 | 19 | 17.9 |  | 0.63 | 16 | 15.8 | 0 | 0 | 47 | 38.6 | 69 | 98.9 | 84 | 86.4 | 0 |  | 214 | 164 | 309 | 272 | 2705 | 462.825 | 734 | 0 | 0 | 0 | 0 | 0 | 0 | 0 | 0
2022-09-28 | -3 | -3 | SR Spawning | 28 | 187 | 3571 | 334419 | 19139 | 231551 | 0 | 240 | 0 | 964 |  |  |  | 0 |  | 213 | 133 |  |  | 113 |  | 60 | 68 | 7 | 7 | 0 | 0 | 234 | 238 |  | pass | – |  | 0 | 0 | 0 | 0 | [10 empty] | 350 | 140 | 350 | 140 | 0 | 0 | 0 | 0 | 0 | [6 empty] | 1 | [6 empty] | Y |  |  |  | Y |  |  | 0 | 8 | 0 | 850 | 235 | 13.86 | 25.1% | 772 | 885 | 102 | 783 | 0 |  |  | 0 | 170 | [5 empty] | 245 | 248 |  |  | 11 | 6 |  | 0 | 0 | 0 | 0 | 0 | 0 | 7.93 | 0 | 51 | 0 | 0.068 | 2 | 0.23 | 13 | 8.77 | 23 | 16.6 | 1 | 3.02 | 18 | 16.6 |  | 0.73 | 11 | 13 | 0 | 0 | 40 | 32.7 | 69 | 98.3 | 90 | 93 | 0 |  | 214 | 156 | 273 | 238 | 2718 | 497.6125 | 455 | 0 | 0 | 0 | 0 | 0 | 0 | 0 | 0
2022-09-29 | -3 | -3 | SR Spawning | 29 | 298 | 3506 | 339007 | 17104 | 225187 | 0 | 240 | 0 | 913 |  |  |  | 0 |  | 216 | 135 |  |  | 129 |  | 60 | 69 | 5 | 7 | 0 | 0 | 238 | 242 |  | pass | – |  | 0 | 0 | 0 | 0 | [10 empty] | 350 | 140 | 350 | 140 | 0 | 0 | 0 | 0 | 0 | [6 empty] | 1 | [6 empty] | Y |  |  |  | Y |  |  | 0 | 8 | 0 | 950 | 239 | 13.84 | 25.2% | 798 | 911 | 30 | 881 | 0 |  |  | 0 | 170 | [5 empty] | 248 | 251 |  |  | 11 | 5.9 |  | 0 | 0 | 0 | 0 | 0 | 0 | 0 | 0 | 31.7 | 0 | 0.056 | 2 | 0.15 | 11 | 7.95 | 21 | 15.3 | 1 | 3 | 17 | 15.4 |  | 0.76 | 11 | 11 | 0 | 0 | 38 | 30.3 | 70 | 102 | 92 | 92.7 | 0 |  | 192 | 143 | 260 | 225 | 2725 | 455.2625 | 455 | 0 | 0 | 0 | 0 | 0 | 0 | 0 | 0
2022-09-30 | -3 | -3 | SR Spawning | 30 | 205 | 3100 | 343130 | 15972 | 219445 | 0 | 240 | 0 | 746 |  |  |  | 0 |  | 219 | 138 |  |  | 129 |  | 60 | 71 | 9 | 10 | 0 | 0 | 244 | 244 | 520500 | pass | – |  | 0 | 0 | 0 | 0 | [10 empty] | 350 | 140 | 350 | 140 | 0 | 0 | 0 | 0 | 0 | [6 empty] | 1 | [6 empty] | Y |  |  |  | Y |  |  | 0 | 8 | 0 | 1050 | 244 | 13.86 |  | 848 | 961 | 30 | 931 | 0 |  |  | 0 | 170 | [5 empty] | 248 | 251 |  |  | 12 | 6.1 |  | 0 | 0 | 0 | 0 | 0 | 0 | 0 | 0 | 0 | 0 | 0.041 | 2 | 0.12 | 10 | 7.39 | 20 | 14 | 1 | 3.2 | 16 | 14.4 |  | 1.75 | 11 | 10.7 | 0 | 0 | 29 | 22.7 | 72 | 105 | 95 | 94.4 | 0 |  | 193 | 135 | 252 | 217 | 2717 | 492.0667 | 460 | 0 | 0 | 0 | 0 | 0 | 0 | 0 | 0
2022-10-01 | -2 | -2a | SR Incubation | 1 | 28 | 1298 | 343942 | 16213 | 216926 | 0 | 450 | 0 | 405 |  |  |  | 0 |  | 219 | 278 |  |  | 134 |  | 64 | 77 | 13 | 14 | 0 | 0 | 244 | 244 | 520499.98 | pass | – |  | 0 | 0 | 0 | 0 | [10 empty] | 350 | 190 | 350 | 190 | 0 | 0 | 0 | 0 | 0 | 0 | 0 |  |  |  |  | 1 | [6 empty] | Y |  |  |  | Y |  |  | 0 | 8 | 0 | 1000 | 244 | 13.9 | 25.3% | 808 | 1065 | 30 | 1035 | 0 |  |  | 0 | 170 | [5 empty] | 470 | 467 |  |  | 13 | 6.9 |  | 0 | 0 | 0 | 0 | 0 | 0 | 0 | 0 | 0 | 0 | 0.026 | 2 | 0.066 | 10 | 6.7 | 19 | 13 | 1 | 3.27 | 15 | 13.2 |  | 3.8 | 10 | 10.3 | 0 | 0 | 28 | 22 | 77 | 110 | 95 | 95 | 0 | 0.067 | 198 | 133 | 248 | 212 | 1821 | 493.5792 | 506 | 0 | 0 | 0 | 0 | 0 | 0 | 0 | 0
2022-10-02 | -2 | -2a | SR Incubation | 2 | 127 | 842 | 343633 | 16471 | 215507 | 0 | 460 | 0 | 505 |  |  |  | 0 |  | 506 | 388 |  |  | 192 |  | 70 | 118 | 14 | 29 | 0 | 0 | 244 | 244 | 514637.92 | pass | – |  | 0 | 0 | 0 | 0 | [10 empty] | 350 | 190 | 350 | 190 | 0 | 0 | 0 | 0 | 0 | 0 | 0 |  |  |  |  | 1 | [6 empty] | Y |  |  |  | Y |  |  | 0 | 8 | 0 | 800 | 244 | 14 | 25.3% | 749 | 1006 | 30 | 976 | 0 |  |  | 0 | 170 | [5 empty] | 479 | 476 |  |  | 14 | 7.5 |  | 0 | 0 | 0 | 0 | 0 | 0 | 0 | 0 | 0 | 0 | 0.015 | 2 | 0.064 | 11 | 7.38 | 18 | 11.9 | 1 | 3.42 | 15 | 12.7 | 1 | 4.4 | 10 | 10.3 | 0 | 0 | 42 | 35 | 77 | 112 | 90 | 87 | 0 |  | 166 | 121 | 255 | 218 | 1814 | 499.125 | 500 | 0 | 0 | 0 | 0 | 0 | 0 | 0 | 0
2022-10-03 | -2 | -2a | SR Incubation | 3 | 174 | 440 | 342125 | 16717 | 214979 | 0 | 460 | 0 | 711 |  |  |  | 0 |  | 522 | 403 |  |  | 264 |  | 162 | 186 | 71 | 92 | 0 | 0 | 239 | 241 | 508775.85 | pass | – |  | 200 | 0 | 0 | 200 | [10 empty] | 350 | 190 | 350 | 190 | 0 | 200 | 200 | 0 | 0 | 0 | 0 |  |  |  |  | 1 | [6 empty] | Y |  |  |  | Y |  |  | 0 | 8 | 0 | 1000 | 239 | 13.94 | 25.2% | 777 | 1049 | 30 | 1019 | 0 |  |  | 0 | 170 | [5 empty] | 479 | 476 |  |  | 15 | 7.8 |  | 0 | 0 | 0 | 0 | 0 | 0 | 0 | 0 | 0 | 0 | 0.003 | 2 | 0.057 | 18 | 11.9 | 19 | 12 | 1 | 3.74 | 14 | 11.7 | 2 | 5 | 10 | 10.1 | 0 | 0 | 40 | 32.8 | 56 | 95 | 97 | 95 | 0 |  | 193 | 142 | 287 | 245 | 1808 | 498.6208 | 454 | 0 | 0 | 0 | 0 | 0 | 0 | 0 | 0
2022-10-04 | -2 | -2a | SR Incubation | 4 | 37 | 1071 | 341699 | 16959 | 212929 | 0 | 459 | 0 | 793 |  |  |  | 0 |  | 531 | 416 |  |  | 282 |  | 188 | 209 | 116 | 128 | 0 | 0 | 241 | 244 | 502913.78 | pass | – |  | 200 | 0 | 0 | 200 | [10 empty] | 350 | 190 | 350 | 190 | 0 | 200 | 200 | 0 | 0 | 0 | 0 |  |  |  |  | 1 | [6 empty] | Y |  |  |  | Y |  |  | 0 | 7 | 0 | 1050 | 241 | 13.83 | 25% | 871 | 1143 | 30 | 1113 | 0 |  |  | 0 | 170 | [5 empty] | 481 | 478 |  |  | 15 | 7.8 |  | 0 | 0 | 0 | 0 | 0.037 | 0 | 0 | 0 | 0 | 0 | 0 | 2 | 0.023 | 21 | 14.8 | 24 | 15.7 | 2 | 4.01 | 16 | 12.6 | 7 | 17 | 10 | 10.4 | 0 | 0 | 33 | 26.4 | 33 | 74 | 108 | 112 | 0 |  | 208 | 144 | 276 | 234 | 1816 | 498.1167 | 454 | 0 | 0 | 0 | 0 | 0 | 0 | 0 | 0
2022-10-05 | -2 | -2a | SR Incubation | 5 | 285 | 919 | 340851 | 16701 | 211672 | 0 | 459 | 0 | 856 |  |  |  | 0 |  | 421 | 412 |  |  | 302 |  | 220 | 223 | 144 | 146 | 0 | 0 | 248 | 252 | 497051.71 | pass | – |  | 200 | 0 | 0 | 200 | [10 empty] | 350 | 190 | 350 | 190 | 0 | 200 | 200 | 0 | 0 | 0 | 0 | Y |  |  |  | 1 | [6 empty] | Y |  |  |  | Y |  |  | 0 | 7 | 0 | 1100 | 248 | 13.94 | 24.9% | 874 | 1146 | 30 | 1116 | 0 |  |  | 0 | 205 | [5 empty] | 481 | 478 |  |  | 27 | 16 |  | 0 | 0 | 0 | 0 | 0.01 | 0 | 0.002 | 0 | 0 | 0 | 0.009 | 2 | 0.002 | 17 | 10.5 | 29 | 19.2 | 2 | 4.18 | 20 | 16.2 |  | 2.6 | 15 | 14.7 | 0 | 0 | 28 | 22.2 | 10 | 53 | 130 | 116 | 0 |  | 193 | 132 | 262 | 222 | 899 | 489.5458 | 454 | 0 | 0 | 0 | 0 | 0 | 0 | 0 | 0
2022-10-06 | -2 | -2a | SR Incubation | 6 | 319 | 737 | 339699 | 16624 | 210842 | 0 | 487 | 0 | 809 |  |  |  | 0 |  | 416 | 429 |  |  | 319 |  | 232 | 235 | 157 | 161 | 0 | 0 | 261 | 259 | 491189.64 | pass | – |  | 200 | 0 | 0 | 200 | [10 empty] | 350 | 190 | 350 | 190 | 0 | 200 | 200 | 0 | 0 | 0 | 0 | Y |  |  |  | 1 | [6 empty] | Y |  |  |  | Y |  |  | 0 | 7 | 0 | 1000 | 263 | 13.94 | 24.8% | 871 | 1143 | 30 | 1113 | 0 |  |  | 0 | 205 | [5 empty] | 505 | 502 |  |  | 24 | 14 |  | 0 | 0 | 0 | 0 | 0.1 | 0 | 0.001 | 0 | 0 | 0 | 0.024 | 1 | 0.011 | 14 | 8.9 | 28 | 18.1 | 2 | 4.42 | 22 | 17.5 | 21 | 30 | 19 | 18.2 | 0 | 0 | 28 | 22.3 | 8 | 42 | 128 | 124 | 0 |  | 217 | 164 | 253 | 213 | 914 | 486.5208 | 500 | 0 | 0 | 0 | 0 | 0 | 0 | 0 | 0
2022-10-07 | -2 | -2a | SR Incubation | 7 | 308 | 614 | 338508 | 16442 | 210235 | 0 | 511 | 0 | 670 |  |  |  | 0 |  | 490 | 486 |  |  | 326 |  | 241 | 245 | 175 | 176 | 0 | 0 | 257 | 253 | 485327.57 | pass | – |  | 200 | 0 | 0 | 200 | [10 empty] | 350 | 190 | 350 | 190 | 0 | 200 | 200 | 0 | 0 | 0 | 0 | Y |  |  |  | 1 | [6 empty] | Y |  |  |  | Y |  |  | 0 | 7 | 0 | 1100 | 255 | 13.88 | 24.4% | 856 | 1128 | 30 | 1098 | 0 |  |  | 0 | 205 | [5 empty] | 529 | 526 |  |  | 17 | 8.6 |  | 0 | 0 | 0 | 0 | 0.24 | 0 | 0 | 0 | 0 | 0 | 0.014 | 0 | 0.024 | 14 | 8.78 | 26 | 16.2 | 3 | 4.9 | 23 | 18.4 | 44 | 51 | 21 | 20.8 | 0 | 0 | 27 | 21.2 | 43 | 81 | 129 | 115 | 0 |  | 211 | 188 | 256 | 216 | 914 | 493.5792 | 358 | 0 | 0 | 0 | 0 | 0 | 0 | 0 | 0
2022-10-08 | -2 | -2a | SR Incubation | 8 | 48 | 568 | 337739 | 16668 | 209204 | 0 | 511 | 0 | 408 |  |  |  | 0 |  | 493 | 486 |  |  | 358 |  | 262 | 265 | 191 | 198 | 0 | 0 | 257 | 260 | 479465.5 | pass | fail |  | 200 | 0 | 0 | 200 | [10 empty] | 350 | 190 | 350 | 190 | 0 | 200 | 200 | 0 | 0 | 0 | 0 | Y |  |  |  | 0 | [6 empty] | Y |  |  |  | Y |  |  | 0 | 7 | 0 | 975 | 255 | 13.9 | 24.1% | 852 | 1124 | 30 | 1094 | 0 |  |  | 0 | 215 | [5 empty] | 529 | 526 |  |  | 18 | 9.5 |  | 0 | 0 | 0 | 0 | 0.4 | 0 | 0 | 0 | 0 | 0 | 0.021 | 0 | 0.061 | 12 | 7.53 | 26 | 15.6 | 3 | 5.23 | 22 | 16.7 | 65 | 65 | 26 | 25.7 | 0 | 0 | 30 | 23.8 | 46 | 82 | 116 | 104 | 0 |  | 239 | 234 | 292 | 248 | 915 | 493.075 | 358 | 0 | 0 | 0 | 0 | 0 | 0 | 0 | 0
2022-10-09 | -2 | -2a | SR Incubation | 9 | 276 | 1108 | 337970 | 16889 | 207554 | 0 | 484 | 0 | 470 |  |  |  | 0 |  | 487 | 471 |  |  | 370 |  | 277 | 280 | 216 | 219 | 0 | 0 | 267 | 266 | 473603.43 | pass | fail |  | 200 | 0 | 0 | 200 | [10 empty] | 350 | 190 | 350 | 190 | 0 | 200 | 200 | 0 | 0 | 0 | 0 | Y |  |  |  | 0 | [6 empty] | Y |  |  |  | Y |  |  | 0 | 7 | 0 | 925 | 269 | 13.9 | 23.9% | 837 | 1109 | 30 | 1079 | 0 |  |  | 0 | 225 | [5 empty] | 507 | 504 |  |  | 23 | 14 |  | 0 | 0 | 0 | 0 | 0.7 | 0 | 0 | 0 | 0 | 0 | 0.024 | 0 | 0.16 | 10 | 6.61 | 24 | 13.5 | 3 | 5.71 | 24 | 16 | 110 | 105 | 45 | 44.3 | 0 | 0 | 28 | 22.3 | 36 | 70 | 126 | 96 | 0 |  | 226 | 218 | 357 | 308 | 917 | 491.0583 | 461 | 0 | 0 | 0 | 0 | 0 | 0 | 0 | 0
2022-10-10 | -2 | -2a | SR Incubation | 10 | 406 | 870 | 337356 | 16918 | 206633 | 0 | 471 | 0 | 674 |  |  |  | 0 |  | 454 | 446 |  |  | 373 |  | 289 | 287 | 230 | 232 | 0 | 0 | 275 | 279 | 467741.37 | pass | pass |  | 200 | 0 | 0 | 200 | [10 empty] | 350 | 190 | 350 | 190 | 0 | 200 | 200 | 0 | 0 | 0 | 0 | Y |  |  |  | 0 | [6 empty] | Y |  |  |  | Y |  |  | 0 | 7 | 0 | 1150 | 276 | 13.88 | 23.5% | 878 | 1150 | 30 | 1120 | 0 |  |  | 0 | 235 | [5 empty] | 495 | 493 |  |  | 24 | 16 |  | 1.8 | 0 | 0 | 0 | 1.08 | 0 | 0 | 0 | 0 | 0 | 0.004 | 0 | 0.24 | 13 | 7.9 | 22 | 11.7 | 5 | 6.68 | 30 | 16 | 137 | 129 | 68 | 67.5 | 0 | 0 | 37 | 29.4 | 11 | 42 | 120 | 98 | 0 |  | 228 | 215 | 353 | 305 | 905 | 489.5458 | 454 | 0 | 0 | 0 | 0 | 0 | 0 | 0 | 0
2022-10-11 | -2 | -2a | SR Incubation | 11 | 97 | 408 | 335563 | 17044 | 206016 | 0 | 471 | 0 | 806 |  |  |  | 0 |  | 438 | 436 |  |  | 358 |  | 281 | 277 | 230 | 223 | 0 | 0 | 290 | 292 | 461879.3 | pass | pass |  | 200 | 0 | 0 | 200 | [10 empty] | 350 | 190 | 350 | 190 | 0 | 200 | 200 | 0 | 0 | 0 | 0 | Y |  |  |  | 0 | [6 empty] | Y |  |  |  | Y |  |  | 0 | 7 | 0 | 1200 | 290 | 13.94 | 23.3% | 953 | 1225 | 30 | 1195 | 0 |  |  | 0 | 255 | [5 empty] | 498 | 495 |  |  | 26 | 18 |  | 6.3 | 0 | 0 | 0 | 1.32 | 0 | 0 | 0 | 0 | 0 | 0 | 0 | 0.28 | 16 | 9.01 | 22 | 11.9 | 7 | 8.38 | 28 | 17 | 118 | 107 | 66 | 65.3 | 0 | 0 | 60 | 49.1 |  | 26 | 124 | 98 | 0 |  | 193 | 200 | 253 | 250 | 905 | 498.6208 | 454 | 0 | 0 | 0 | 0 | 0 | 0 | 0 | 0
2022-10-12 | -2 | -2a | SR Incubation | 12 | 96 | 498 | 333809 | 17028 | 205218 | 0 | 471 | 0 | 881 |  |  |  | 0 |  | 438 | 436 |  |  | 346 |  | 273 | 270 | 216 | 214 | 0 | 0 | 306 | 300 | 456017.23 | pass | pass |  | 200 | 0 | 0 | 200 | [10 empty] | 350 | 190 | 350 | 190 | 0 | 200 | 200 | 0 | 0 | 0 | 0 | Y |  |  |  | 0 | [6 empty] | Y |  |  |  | Y |  |  | 0 | 7 | 0 | 1250 | 306 | 13.86 | 23% | 975 | 1247 | 30 | 1217 | 0 |  |  | 0 | 255 | [5 empty] | 497 | 494 |  |  | 25 | 19 |  | 11 | 0 | 0 | 0 | 1.67 | 0 | 0 | 25 |  | 0 | 0 | 0 | 0.33 | 14 | 8.11 | 26 | 14.3 | 11 | 10.2 | 30 | 20 | 118 | 104 | 72 | 70.4 | 0 | 0 | 54 | 42.6 | 38 | 65 | 126 | 97 | 0 |  | 210 | 195 | 250 | 247 | 904 | 490.05 | 456 | 0 | 0 | 0 | 0 | 0 | 0 | 0 | 0
2022-10-13 | -2 | -2a | SR Incubation | 13 | -50 | 955 | 332974 | 16625 | 203224 | 0 | 471 | 0 | 867 |  |  |  | 0 |  | 448 | 431 |  |  | 348 |  | 269 | 270 | 216 | 212 | 0 | 0 | 312 | 305 | 450155.16 | pass | pass |  | 200 | 0 | 0 | 200 | [10 empty] | 350 | 190 | 350 | 190 | 0 | 200 | 200 | 0 | 0 | 0 | 0 | Y |  |  |  | 0 | [6 empty] | Y |  |  |  | Y |  |  | 0 | 7 | 0 | 1100 | 312 | 13.96 | 22.8% | 1010 | 1282 | 30 | 1252 | 0 |  |  | 0 | 255 | [5 empty] | 497 | 494 |  |  | 18 | 13 |  | 11 | 0 | 0 | 0 | 2 | 0 | 0 | 1 |  | 0 | 0 | 0 | 0.4 | 11 | 6.44 | 26 | 13.7 | 12 | 10.9 | 33 | 20 | 125 | 108 | 78 | 76.8 | 0 | 0 | 55 | 41.8 | 37 | 62 | 136 | 97 | 0 |  | 222 | 256 | 277 | 274 | 918 | 493.5792 | 541 | 0 | 0 | 0 | 0 | 0 | 0 | 0 | 0
2022-10-14 | -2 | -2a | SR Incubation | 14 | 454 | 901 | 332482 | 16340 | 202338 | 0 | 457 | 0 | 655 |  |  |  | 0 |  | 427 | 406 |  |  | 346 |  | 269 | 269 | 219 | 207 | 0 | 0 | 308 | 301 | 444293.09 | pass | pass |  | 200 | 0 | 0 | 200 | [10 empty] | 350 | 190 | 350 | 190 | 0 | 200 | 200 | 0 | 0 | 0 | 0 | Y |  |  |  | 0 | [6 empty] | Y |  |  |  | Y |  |  | 0 | 7 | 0 | 1300 | 308 | 13.86 | 22.6% | 1022 | 1294 | 30 | 1264 | 0 |  |  | 0 | 255 | [5 empty] | 485 |  |  |  | 20 | 16 |  | 10 | 0 | 0 | 0 | 2.23 | 0 | 0 | 10 |  | 0 | 0 | 0 | 0.44 | 11 | 6.56 | 23 | 11.3 | 18 | 13.8 | 38 | 18 | 146 | 125 | 91 | 89.4 | 0 | 0 | 70 | 53.2 | 52 | 75 | 130 | 90 | 0 |  | 385 | 449 | 428 | 424 | 919 | 493.5792 | 454 | 0 | 0 | 0 | 0 | 0 | 0 | 0 | 0
2022-10-15 | -2 | -2a | SR Incubation | 15 | 9 | 838 | 332444 | 16567 | 200693 | 0 | 450 | 0 | 382 |  |  |  | 0 |  | 396 | 388 |  |  | 341 |  | 269 | 266 | 216 | 203 | 0 | 0 | 309 | 301 | 438431.02 | pass | pass |  | 200 | 0 | 0 | 200 | [10 empty] | 350 | 190 | 350 | 190 | 0 | 200 | 200 | 0 | 0 | 0 | 0 | Y |  |  |  | 0 | [6 empty] | Y |  |  |  | Y |  |  | 0 | 7 | 0 | 1150 | 309 | 13.86 | 22.4% | 980 | 1252 | 30 | 1222 | 0 |  |  | 0 | 255 | [5 empty] | 477 |  |  |  | 20 | 17 |  | 12 | 0 | 0 | 0 | 2.74 | 0 | 0 | 40 | 7.59 | 0 | 0 | 0 | 0.44 | 15 | 8.34 | 21 | 10.1 | 29 | 18.8 | 42 | 18 | 168 | 143 | 104 | 102 | 0 | 0 | 81 | 61.5 | 83 | 101 | 139 | 82 | 10 |  | 606 | 697 | 691 | 687 | 923 | 497.6125 | 454 | 0 | 0 | 0 | 0 | 0 | 0 | 0 | 0
2022-10-16 | -2 | -2b | SR Incubation | 16 | 222 | 814 | 332292 | 16790 | 199519 | 0 | 450 | 0 | 419 |  |  |  | 0 |  | 406 | 399 |  |  | 333 |  | 260 | 259 | 206 | 199 | 0 | 0 | 311 | 301 | 435499.99 | pass | pass |  | 200 | 0 | 0 | 200 | [10 empty] | 350 | 190 | 350 | 190 | 0 | 200 | 200 | 0 | 0 | 0 | 0 | Y |  |  |  | 0 | [6 empty] | Y |  |  |  | Y |  |  | 0 | 7 | 0 | 950 | 311 | 14.02 | 22.2% | 926 | 1198 | 30 | 1168 | 0 |  |  | 0 | 255 | [5 empty] | 479 |  |  |  | 19 | 17 |  | 12 | 0 | 0 | 0 | 2.93 | 0 | 0 | 54 | 14.3 | 0 | 0 | 0 | 0.44 | 13 | 7.22 | 26 | 12.5 | 22 | 15.9 | 48 | 20 | 176 | 147 | 120 | 118 | 0 | 0 | 97 | 74 | 112 | 127 | 125 | 79 | 59 | 87.1 | 837 | 878 | 1000 | 1000 | 921 | 493.075 | 461 | 0 | 0 | 0 | 0 | 0 | 0 | 0 | 0
2022-10-17 | -2 | -2b | SR Incubation | 17 | -27 | 793 | 331610 | 16776 | 197893 | 0 | 450 | 0 | 662 |  |  |  | 0 |  | 416 | 409 |  |  | 328 |  | 258 | 258 | 201 | 195 | 0 | 0 | 311 | 313 | 435499.99 | pass | pass |  | 200 | 0 | 0 | 200 | [10 empty] | 350 | 190 | 350 | 190 | 0 | 200 | 200 | 0 | 0 | 0 | 0 | Y |  |  |  | 0 | [6 empty] | Y |  |  |  | Y |  |  | 0 | 7 | 0 | 900 | 311 | 14 | 21.9% | 926 | 1198 | 30 | 1168 | 0 |  |  | 0 | 280 | [5 empty] | 479 |  |  |  | 19 | 18 |  | 13 | 0 | 0 | 0 | 3.18 | 0 | 0 | 56 | 17.2 | 0 | 0 | 0 | 0.48 | 19 | 11.1 | 25 | 12 | 26 | 17.4 | 55 | 20 | 169 | 138 | 134 | 132 | 0 | 0 | 106 | 80 | 140 | 152 | 130 | 83 | 86 | 116 | 886 | 872 | 1150 | 1150 | 916 | 495.5958 | 454 | 0 | 0 | 0 | 0 | 0 | 0 | 0 | 0
2022-10-18 | -2 | -2b | SR Incubation | 18 | 223 | 792 | 330853 | 16477 | 196765 | 0 | 449 | 0 | 704 |  |  |  | 0 |  | 411 | 401 |  |  | 333 |  | 262 | 260 | 198 | 197 | 16 | 20 | 337 | 345 | 435499.99 | pass | pass |  | 200 | 0 | 0 | 200 | [10 empty] | 350 | 190 | 350 | 190 | 0 | 200 | 200 | 0 | 0 | 0 | 0 | Y |  |  |  | 0 | [6 empty] | Y |  |  |  | Y |  |  | 0 | 18 | 0 | 1200 | 337 | 13.86 | 21.6% | 927 | 1199 | 30 | 1161 | 0 |  |  | 0 | 300 | [5 empty] | 478 |  |  |  | 19 | 19 |  | 13 | 0 | 0 | 0 | 3.44 | 0 | 0 | 56 | 15.5 | 0 | 0 | 0 | 0.51 | 22 | 13.1 | 28 | 13.4 | 31 | 19.6 | 57 | 20 | 239 | 192 | 135 | 133 | 0 | 0 | 125 | 94.7 | 150 | 160 | 173 | 98 | 47 | 74.6 | 663 | 614 | 983 | 978 | 913 | 487.5292 | 549 | 0 | 0 | 0 | 0 | 0 | 0 | 0 | 0
2022-10-19 | -2 | -2b | SR Incubation | 19 | 67 | 986 | 330436 | 16145 | 194943 | 0 | 449 | 0 | 704 |  |  |  | 0 |  | 411 | 399 |  |  | 331 |  | 260 | 258 | 198 | 195 | 36 | 41 | 366 | 353 | 435499.99 | pass | pass |  | 200 | 0 | 0 | 200 | [10 empty] | 350 | 190 | 350 | 190 | 0 | 200 | 200 | 0 | 0 | 0 | 0 | Y |  |  |  | 0 | [6 empty] | Y |  |  |  | Y |  |  | 0 | 37 | 0 | 1150 | 367 | 13.88 | 21.3% | 955 | 1227 | 30 | 1171 | 0 |  |  | 0 | 300 | [5 empty] | 479 |  |  |  | 21 | 21 |  | 13 | 0 | 0 | 0 | 3.68 | 0 | 0 | 51 | 11.7 | 0 | 0 | 0 | 0.51 | 23 | 13.2 | 33 | 16.6 | 36 | 21.6 | 225 | 22 | 846 | 731 | 428 | 425 | 0 | 0 | 125 | 92.9 | 141 | 150 | 176 | 205 | 12 | 26.5 | 436 | 442 | 724 | 720 | 913 | 489.5458 | 454 | 0 | 0 | 0 | 0 | 0 | 0 | 0 | 0
2022-10-20 | -2 | -2b | SR Incubation | 20 | 292 | 924 | 330019 | 15916 | 193689 | 0 | 449 | 0 | 659 |  |  |  | 0 |  | 416 | 398 |  |  | 328 |  | 258 | 258 | 196 | 191 | 46 | 52 | 366 | 352 | 435499.99 | pass | pass |  | 200 | 0 | 0 | 200 | [10 empty] | 350 | 190 | 350 | 190 | 0 | 200 | 200 | 0 | 0 | 0 | 0 | Y |  |  |  | 0 | [6 empty] | Y |  |  |  | Y |  |  | 0 | 47 | 0 | 1050 | 364 | 13.91 | 21.1% | 864 | 1136 | 30 | 1071 | 0 |  |  | 0 | 300 | [5 empty] | 479 |  |  |  | 21 | 23 |  | 15 | 0 | 0 | 0 | 3.99 | 0 | 0 | 46 | 8.5 | 0 | 0 | 0 | 0.48 | 22 | 12.5 | 34 | 16.5 | 41 | 23.6 | 383 | 23 | 864 | 735 | 672 | 659 | 0 | 0 | 316 | 260 | 156 | 162 | 720 | 721 | 88 | 107 | 387 | 458 | 780 | 776 | 910 | 492.5708 | 549 | 0 | 0 | 0 | 0 | 0 | 0 | 0 | 0
2022-10-21 | -2 | -2b | SR Incubation | 21 | 242 | 804 | 329529 | 15784 | 192575 | 0 | 449 | 0 | 562 |  |  |  | 0 |  | 416 | 402 |  |  | 338 |  | 264 | 262 | 201 | 197 | 53 | 59 | 366 | 351 | 435499.99 | pass | pass |  | 200 | 0 | 0 | 200 | [10 empty] | 350 | 190 | 350 | 190 | 0 | 200 | 200 | 0 | 0 | 0 | 0 | Y |  |  |  | 0 | [6 empty] | Y |  |  |  | Y |  |  | 0 | 53 | 0 | 1050 | 364 | 13.98 | 21.1% | 808 | 1090 | 30 | 1019 | 0 |  |  | 0 | 300 | [5 empty] | 479 |  |  |  | 21 | 23 |  | 15 | 0 | 0 | 0 | 4.41 | 0 | 0 | 41 | 6.09 | 0 | 0 | 0 | 0.43 | 26 | 16.2 | 34 | 16.5 | 43 | 24 | 323 | 23 | 643 | 539 | 582 | 546 | 0 | 0 | 482 | 401 | 242 | 249 | 1141 | 904 | 330 | 322 | 568 | 636 | 1450 | 1440 | 920 | 497.1083 | 459 | 0 | 0 | 0 | 0 | 0 | 0 | 0 | 0
2022-10-22 | -2 | -2b | SR Incubation | 22 | 163 | 398 | 328626 | 15966 | 192109 | 0 | 449 | 0 | 384 |  |  |  | 0 |  | 421 | 403 |  |  | 331 |  | 256 | 258 | 196 | 195 | 62 | 65 | 364 | 349 | 435499.99 | pass | pass |  | 200 | 0 | 0 | 200 | [10 empty] | 350 | 190 | 350 | 190 | 0 | 200 | 200 | 0 | 0 | 0 | 0 | Y |  |  |  | 0 | [6 empty] | Y |  |  |  | Y |  |  | 0 | 62 | 0 | 950 | 364 | 13.96 | 21% | 789 | 1061 | 30 | 982 | 0 |  |  | 0 | 300 | [5 empty] | 479 |  |  |  | 19 | 23 |  | 15 | 0 | 0 | 0 | 4.96 | 0 | 0 | 37 | 4.08 | 0 | 0 | 0 | 0.42 | 30 | 20.4 | 36 | 17.3 | 46 | 25.3 | 265 | 23 | 536 | 432 | 487 | 431 | 0 | 0 | 461 | 379 | 280 | 287 | 880 | 610 | 396 | 389 | 750 | 849 | 1830 | 1820 | 925 | 493.5792 | 500 | 0 | 0 | 0 | 0 | 0 | 0 | 0 | 0
2022-10-23 | -2 | -2b | SR Incubation | 23 | 138 | 406 | 327723 | 16144 | 191578 | 0 | 449 | 0 | 384 |  |  |  | 0 |  | 421 | 405 |  |  | 333 |  | 260 | 260 | 201 | 196 | 63 | 65 | 364 | 349 | 435499.99 | pass | pass |  | 200 | 0 | 0 | 200 | [10 empty] | 350 | 190 | 350 | 190 | 0 | 200 | 200 | 0 | 20 | 0 | 0 | Y |  |  |  | 0 |  |  |  |  | Y |  | Y |  |  |  | Y |  |  | 0 | 62 | 0 | 950 | 364 | 14 | 21% | 745 | 1037 | 30 | 958 | 0 |  |  | 0 | 300 | [5 empty] | 479 |  |  |  | 19 | 23 |  | 15 | 0 | 0 | 0 | 5.32 | 0 | 0 | 33 | 2.41 | 0 | 0 | 0 | 0.35 | 32 | 22.2 | 40 | 19.6 | 47 | 25.7 | 235 | 24 | 450 | 351 | 440 | 363 | 0 | 0 | 428 | 346 | 280 | 284 | 632 | 420 | 268 | 282 | 939 | 993 | 1930 | 1920 | 923 | 498.6208 | 788 | 0 | 0 | 0 | 0 | 0 | 0 | 0 | 0
2022-10-24 | -2 | -2b | SR Incubation | 24 | -132 | 486 | 326632 | 16072 | 190352 | 0 | 449 | 0 | 561 |  |  |  | 0 |  | 411 | 398 |  |  | 331 |  | 256 | 260 | 198 | 194 | 67 | 69 | 360 | 352 | 435499.99 | pass | pass |  | 200 | 0 | 0 | 200 | [10 empty] | 350 | 190 | 350 | 190 | 0 | 200 | 200 | 0 | 30 | 0 | 0 | Y |  |  |  | 0 |  |  |  |  | Y |  | Y |  |  |  | Y |  |  | 0 | 67 | 0 | 800 | 360 | 13.99 | 20.8% | 816 | 1118 | 39 | 1025 | 0 |  |  | 0 | 300 | [5 empty] | 479 |  |  |  | 19 | 24 |  | 15 | 0 | 0 | 0 | 5.34 | 0 | 0 | 0 | 1.08 | 0 | 0 | 0 | 0.29 | 29 | 19 | 43 | 21 | 49 | 26.1 | 189 | 26 | 341 | 260 | 363 | 273 | 0 | 0 | 394 | 314 | 263 | 264 | 468 | 260 | 53 | 80.8 | 936 | 946 | 1830 | 1810 | 920 | 0 | 0 | 0 | 0 | 0 | 0 | 0 | 0 | 0 | 0
2022-10-25 | -2 | -2b | SR Incubation | 25 | 109 | 669 | 325694 | 15998 | 189242 | 0 | 449 | 0 | 561 |  |  |  | 0 |  | 421 | 399 |  |  | 328 |  | 258 | 260 | 203 | 197 | 71 | 73 | 369 | 365 | 435499.99 | pass | pass |  | 200 | 0 | 0 | 200 | [10 empty] | 350 | 190 | 350 | 190 | 0 | 200 | 200 | 0 | 40 | 0 | 0 | Y |  |  |  | 0 |  |  |  |  | Y |  | Y |  |  |  | Y |  |  | 0 | 71 | 0 | 1000 | 371 | 13.91 | 20.5% | 841 | 1113 | 39 | 1016 | 0 |  |  | 0 | 300 | [5 empty] | 479 |  |  |  | 18 | 25 |  | 16 | 0 | 0 | 0 | 5.57 | 0 | 0 | 0 | 0.42 | 0 | 0 | 0 | 0.31 | 31 | 21.4 | 43 | 20.8 | 49 | 26.1 | 155 | 28 | 276 | 211 | 306 | 205 | 0 | 0 | 356 | 279 | 241 | 240 | 335 | 184 | 29 | 49.6 | 726 | 663 | 1420 | 1410 | 913 | 0 | 0 | 0 | 0 | 0 | 0 | 0 | 0 | 0 | 0
2022-10-26 | -2 | -2b | SR Incubation | 26 | 6 | 1252 | 325844 | 15798 | 186770 | 0 | 449 | 0 | 697 |  |  |  | 0 |  | 416 | 388 |  |  | 331 |  | 260 | 261 | 203 | 196 | 74 | 77 | 388 | 373 | 435499.99 | pass | pass |  | 200 | 0 | 0 | 200 | [10 empty] | 350 | 190 | 350 | 190 | 0 | 200 | 200 | 0 | 45 | 0 | 0 | Y |  |  |  | 0 |  |  |  |  | Y | [5 empty] | Y |  |  | 0 | 74 | 0 | 1100 | 387 | 13.94 | 20.5% | 925 | 1202 | 39 | 1062 | 0 |  |  | 0 | 300 | [5 empty] | 479 |  |  |  | 29 | 38 |  | 18 | 0 | 0 | 0 | 6.17 | 0 | 0 | 0 | 0 | 0 | 0 | 0 | 0.32 | 41 | 33.4 | 44 | 21.1 | 49 | 26.1 | 133 | 28 | 243 | 178 | 270 | 158 | 0 | 0 | 319 | 246 | 231 | 228 | 317 | 175 | 34 | 55.3 | 442 | 446 | 1020 | 1010 | 910 | 0 | 0 | 0 | 0 | 0 | 0 | 0 | 0 | 0 | 0
2022-10-27 | -2 | -2b | SR Incubation | 27 | 143 | 890 | 325321 | 15495 | 185289 | 0 | 446 | 0 | 681 |  |  |  | 0 |  | 416 | 395 |  |  | 331 |  | 260 | 261 | 201 | 193 | 77 | 79 | 401 | 381 | 435499.99 | pass | pass |  | 200 | 0 | 0 | 200 | [10 empty] | 350 | 190 | 350 | 190 | 0 | 200 | 200 | 0 | 60 | 0 | 0 | Y |  |  |  | 0 |  |  |  |  | Y | [5 empty] | Y |  |  | 0 | 77 | 0 | 1200 | 401 | 13.94 | 20.3% | 973 | 1265 | 39 | 1162 | 0 |  |  | 0 | 275 | [5 empty] | 479 |  |  |  | 36 | 50 |  | 30 | 0 | 0 | 0 | 6.15 | 0 | 0 | 0 | 0 | 0 | 0 | 0 | 0.33 | 46 | 38.2 | 52 | 25.8 | 50 | 26.3 | 119 | 31 | 214 | 147 | 244 | 122 | 0 | 0 | 291 | 219 | 220 | 215 | 417 | 350 | 47 | 71.2 | 363 | 448 | 871 | 866 | 909 | 492.5708 | 0 | 0 | 0 | 0 | 0 | 0 | 0 | 0 | 0
2022-10-28 | -2 | -2b | SR Incubation | 28 | 153 | 1374 | 326256 | 14752 | 182867 | 0 | 449 | 0 | 436 |  |  |  | 0 |  | 432 | 406 |  |  | 333 |  | 260 | 261 | 203 | 194 | 78 | 79 | 394 | 366 | 435499.99 | pass | pass |  | 200 | 0 | 0 | 200 | [10 empty] | 350 | 190 | 350 | 190 | 0 | 200 | 200 | 0 | 65 | 0 | 0 | Y |  |  |  | 0 |  |  |  |  | Y | [5 empty] | Y |  |  | 0 | 78 | 0 | 950 | 394 | 13.94 | 20.1% | 973 | 1240 | 39 | 1136 | 0 |  |  | 0 | 255 | [5 empty] | 479 |  |  |  | 57 | 76 |  | 48 | 0 | 0 | 0 | 6.46 | 0 | 0 | 0 | 0 | 0 | 0 | 0 | 0.35 | 48 | 40.9 | 58 | 29.1 | 52 | 26.9 | 112 | 34 | 192 | 124 | 233 | 102 | 0 | 0 | 274 | 202 | 219 | 212 | 786 | 655 | 54 | 79.8 | 527 | 605 | 1180 | 1180 | 910 | 497.1083 | 160 | 0 | 0 | 0 | 0 | 0 | 0 | 0 | 0
2022-10-29 | -2 | -2b | SR Incubation | 29 | 336 | 996 | 326632 | 14254 | 181557 | 0 | 510 | 0 | 273 |  |  |  | 0 |  | 421 | 446 |  |  | 338 |  | 262 | 264 | 206 | 199 | 81 | 83 | 376 | 356 | 435499.99 | pass | pass |  | 200 | 0 | 0 | 200 | [10 empty] | 350 | 190 | 350 | 190 | 0 | 200 | 200 | 0 | 65 | 0 | 0 | Y |  |  |  | 0 |  |  |  |  | Y | [5 empty] | Y |  |  | 0 | 82 | 0 | 1050 | 376 | 14.01 | 19.8% | 916 | 1183 | 39 | 1076 | 0 |  |  | 0 | 255 | [5 empty] | 540 |  |  |  | 66 | 89 |  | 67 | 0 | 0 | 0 | 6.8 | 0 | 0 | 0 | 0 | 0 | 0 | 0 | 0.35 | 47 | 39 | 62 | 31.2 | 55 | 28 | 108 | 37 | 185 | 115 | 229 | 98.7 | 0 | 0 | 250 | 178 | 222 | 214 | 1274 | 909 | 135 | 154 | 691 | 819 | 1780 | 1780 | 910 | 997.7458 | 1120 | 0 | 0 | 0 | 0 | 0 | 0 | 0 | 0
2022-10-30 | -2 | -2b | SR Incubation | 30 | 129 | 752 | 326369 | 13777 | 180322 | 0 | 540 | 0 | 322 |  |  |  | 0 |  | 538 | 523 |  |  | 346 |  | 264 | 274 | 211 | 208 | 88 | 90 | 376 | 360 | 435499.99 | pass | pass |  | 200 | 0 | 0 | 200 | [10 empty] | 350 | 190 | 350 | 190 | 0 | 200 | 200 | 0 | 75 | 10 | 0 | Y | Y |  |  | 0 |  |  |  |  | Y | [5 empty] | Y |  |  | 0 | 88 | 0 | 850 | 376 | 14.06 | 19.7% | 921 | 1188 | 39 | 1075 | 0 |  |  | 0 | 254.942 | [5 empty] | 566 |  |  |  | 71 | 97 |  | 77 | 217 | 31.9 | 0 | 7.04 | 0 | 0 | 0 | 0 | 0 | 0 | 0 | 0.35 | 48 | 40.2 | 65 | 33.1 | 65 | 30.7 | 111 | 40 | 191 | 118 | 229 | 98.3 | 0 | 0 | 233 | 164 | 214 | 205 | 908 | 552 | 176 | 192 | 856 | 888 | 2150 | 2150 | 911 | 993.2083 | 1425 | 0 | 0 | 0 | 0 | 0 | 0 | 0 | 0
2022-10-31 | -2 | -2b | SR Incubation | 31 | 367 | 490 | 325470 | 13923 | 180078 | 0 | 540 | 0 | 386 |  |  |  | 0 |  | 535 | 520 |  |  | 396 |  | 301 | 308 | 249 | 245 | 99 | 108 | 383 | 357 | 435499.99 | pass | – |  | 200 | 0 | 0 | 200 | [10 empty] | 350 | 190 | 350 | 190 | 0 | 200 | 200 | 0 | 85 | 15 | 0 | Y | Y |  |  | 0 |  |  |  |  | Y | [5 empty] | Y |  |  | 0 | 99 | 0 | 975 | 383 | 14 |  | 903 | 1145 | 39 | 1021 | 0 |  |  | 0 | 235 | [5 empty] | 566 |  |  |  | 63 | 90 |  | 83 | 313 | 57.3 | 0 | 7.36 | 0 | 0 | 0 | 0 | 0 | 4.26 | 0 | 0.37 | 52 | 44.9 | 63 | 31.1 | 68 | 31.5 | 113 | 41 | 184 | 109 | 234 | 102 | 0 | 0 | 230 | 163 | 204 | 193 | 700 | 447 | 146 | 167 | 764 | 773 | 1840 | 1830 | 914 | 997.2417 | 925 | 0 | 0 | 0 | 0 | 0 | 0 | 0 | 0
2022-11-01 | -1 | -1a | FR Attraction | 1 | 354 | 71 | 323752 | 14138 | 180639 | 0 | 540 | 0 | 386 |  |  |  | 0 |  | 535 | 520 |  |  | 408 |  | 316 | 323 | 273 | 267 | 133 | 135 | 371 | 357 | 435499.99 | pass | – |  | 260 | 0 | 0 | 260 | [10 empty] | 700 | 570 | 550.7895 | 420.7895 | 0 | 260 | 260 | 0 | 120 | 30 | 8 | Y |  |  |  | 0 |  |  |  |  | Y | [5 empty] | Y |  |  | 0 | 133 | 0 | 925 | 369 | 14 | 19.3% | 863 | 1115 | 25 | 973 | 0 |  |  | 0 | 215 | [5 empty] | 567 |  |  |  | 59 | 88 |  | 77 | 262 | 59.6 | 0 | 7.86 | 0 | 0 | 0 | 0 | 40 | 28.9 | 0 | 0.45 | 54 | 46.5 | 68 | 33.7 | 80 | 36.1 | 111 | 44 | 178 | 101 | 223 | 94.1 | 0 | 0 | 234 | 164 | 185 | 172 | 602 | 306 | 143 | 162 | 586 | 565 | 1550 | 1530 | 922 | 489.5458 | 406 | 0 | 0 | 0 | 0 | 0 | 0 | 0 | 0
2022-11-02 | -1 | -1a | FR Attraction | 2 | 178 | 279 | 322444 | 14383 | 180439 | 0 | 540 | 0 | 386 |  |  |  | 0 |  | 541 | 516 |  |  | 422 |  | 328 | 333 | 271 | 277 | 150 | 149 | 380 | 363 | 435499.99 | pass | – |  | 260 | 0 | 0 | 260 | [10 empty] | 700 | 570 | 550.7895 | 420.7895 | 0 | 260 | 260 | 0 | 135 | 35 | 12 | Y |  |  |  | 0 |  |  |  |  | Y | [5 empty] | Y |  |  | 0 | 150 | 0 | 975 | 380 | 13.92 | 19.1% | 893 | 1160 | 25 | 1002 | 0 |  |  | 0 | 205 | [5 empty] | 563 |  |  |  | 81 | 114 |  | 82 | 63 | 57 | 0 | 8.1 | 0 | 0 | 0 | 0 | 40 | 30.6 | 0 | 0.55 | 54 | 45.9 | 76 | 38.5 | 88 | 39.9 | 109 | 46 | 160 | 83 | 223 | 93.8 | 0 | 0 | 241 | 168 | 196 | 181 | 499 | 234 | 178 | 192 | 408 | 416 | 1180 | 1160 | 922 | 489.5458 | 250 | 0 | 0 | 0 | 0 | 0 | 0 | 0 | 0
2022-11-03 | -1 | -1a | FR Attraction | 3 | 189 | 15 | 320960 | 14613 | 180784 | 0 | 527 | 0 | 224 |  |  |  | 0 |  | 535 | 509 |  |  | 422 |  | 335 | 337 | 284 | 284 | 163 | 160 | 390 | 366 | 435499.99 | pass | – |  | 260 | 0 | 0 | 260 | [10 empty] | 700 | 570 | 550.7895 | 420.7895 | 0 | 260 | 260 | 0 | 145 | 35 | 24 | Y |  |  |  | 0 |  |  |  |  | Y | [5 empty] | Y |  |  | 0 | 165 | 0 | 1075 | 390 | 13.98 | 19% | 991 | 1268 | 25 | 1096 | 0 |  |  | 0 | 190 | [5 empty] | 561 |  |  |  | 96 | 135 |  | 100 | 93 | 78.4 | 0 | 36 | 0 | 0 | 0 | 0 | 45 | 34.1 | 0 | 0.59 | 52 | 43.6 | 85 | 43.7 | 94 | 42.6 | 110 | 48 | 148 | 74 | 218 | 90.1 | 0 | 0 | 237 | 162 | 192 | 178 | 450 | 193 | 146 | 166 | 285 | 305 | 951 | 927 | 911 | 488.0333 | 412 | 0 | 0 | 0 | 0 | 0 | 0 | 0 | 0
2022-11-04 | -1 | -1a | FR Attraction | 4 | 267 | 144 | 319773 | 14833 | 181027 | 0 | 519 | 0 | 210 |  |  |  | 0 |  | 522 | 500 |  |  | 416 |  | 335 | 334 | 284 | 284 | 169 | 165 | 385 | 363 | 435499.99 | pass | – |  | 260 | 0 | 0 | 260 | [10 empty] | 700 | 570 | 550.7895 | 420.7895 | 0 | 260 | 260 | 0 | 155 | 45 | 28 | Y |  |  |  | 0 |  |  |  |  | Y | [5 empty] | Y |  |  | 0 | 171 | 0 | 975 | 385 | 14 | 18.8% | 983 | 1240 | 25 | 1062 | 0 |  |  | 0 | 190 | [5 empty] | 557 |  |  |  | 110 | 152 |  | 111 | 124 | 102 | 73 | 81.3 |  | 0 | 0 | 0 | 62 | 39.3 | 13 | 13.6 | 56 | 48.2 | 85 | 43.5 | 96 | 43.3 | 112 | 50 | 156 | 79 | 219 | 90.8 | 0 | 0 | 232 | 155 | 192 | 177 | 390 | 166 | 111 | 136 | 247 | 268 | 807 | 780 | 917 | 484.5042 | 412 | 0 | 0 | 0 | 0 | 0 | 0 | 0 | 0
2022-11-05 | -1 | -1a | FR Attraction | 5 | 281 | 304 | 318994 | 15057 | 180981 | 0 | 506 | 0 | 162 |  |  |  | 0 |  | 522 | 499 |  |  | 414 |  | 331 | 331 | 284 | 282 | 174 | 169 | 388 | 363 | 435499.99 | pass | – |  | 260 | 0 | 0 | 260 | [10 empty] | 700 | 570 | 550.7895 | 420.7895 | 0 | 260 | 260 | 0 | 155 | 55 | 28 | Y |  |  |  | 0 |  |  |  |  | Y | [5 empty] | Y |  |  | 0 | 174 | 0 | 900 | 388 | 13.92 | 18.6% | 953 | 1210 | 25 | 1029 | 0 |  |  | 0 | 190 | [5 empty] | 541 |  |  |  | 158 | 158 |  | 129 | 126 | 125 | 90 | 94.5 |  | 0 | 0 | 0 | 47 | 32.7 | 20 | 28.9 | 56 | 47.4 | 87 | 45.1 | 95 | 42.3 | 122 | 52 | 171 | 91 | 241 | 107 | 0 | 0 | 240 | 159 | 200 | 185 | 347 | 152 | 95 | 121 | 243 | 255 | 745 | 715 | 911 | 494.0833 | 412 | 0 | 0 | 0 | 0 | 0 | 0 | 0 | 0
2022-11-06 | -1 | -1a | FR Attraction | 6 | 461 | 38 | 317702 | 15343 | 181820 | 0 | 501 | 0 | 178 |  |  |  | 0 |  | 499 | 484 |  |  | 414 |  | 328 | 330 | 284 | 281 | 176 | 171 | 385 | 358 | 435499.99 | pass | pass |  | 260 | 0 | 0 | 260 | [10 empty] | 700 | 570 | 550.7895 | 420.7895 | 0 | 260 | 260 | 0 | 155 | 90 | 36 | Y |  |  |  | 0 |  |  |  |  | Y | [5 empty] | Y |  |  | 0 | 176 | 0 | 750 | 388 | 13.98 | 18.5% | 874 | 1131 | 25 | 948 | 0 |  |  | 0 | 190 | [5 empty] | 535 |  |  |  | 152 | 152 |  | 137 | 142 | 141 | 112 | 113 | 39 | 21.3 | 0 | 0 | 34 | 24.4 | 19 | 27.7 | 51 | 42 | 93 | 47 | 93 | 41.1 | 130 | 53 | 172 | 93 | 270 | 128 | 0 | 0 | 248 | 163 | 205 | 189 | 358 | 145 | 86 | 111 | 223 | 243 | 704 | 670 | 943 | 500.1333 | 310 | 0 | 0 | 0 | 0 | 0 | 0 | 0 | 0
2022-11-07 | -1 | -1a | FR Attraction | 7 | 1298 | 428 | 317371 | 16241 | 183546 | 0 | 488 | 0 | 97 |  |  |  | 0 |  | 502 | 488 |  |  | 406 |  | 324 | 326 | 278 | 278 | 178 | 169 | 381 | 358 | 435499.99 | pass | pass |  | 260 | 0 | 0 | 260 | [10 empty] | 700 | 570 | 550.7895 | 420.7895 | 0 | 260 | 260 | 0 | 160 | 105 | 44 | Y |  |  |  | 0 |  |  |  |  | Y | [5 empty] | Y |  |  | 0 | 178 | 0 | 800 | 381 | 13.98 | 18.2% | 728 | 990 | 25 | 805 | 0 |  |  | 0 | 190 | [5 empty] | 526 |  |  |  | 149 | 148 |  | 138 | 148 | 146 | 125 | 123 | 82 | 73.4 | 0 | 0 | 31 | 23.3 | 14 | 22.5 | 54 | 44.3 | 95 | 47.7 | 93 | 40.7 | 136 | 56 | 164 | 86 | 271 | 130 | 0 | 0 | 260 | 170 | 208 | 192 | 337 | 142 | 82 | 107 | 223 | 246 | 684 | 646 | 918 | 988.1667 | 1016 | 0 | 0 | 0 | 0 | 0 | 0 | 0 | 0
2022-11-08 | -1 | -1a | FR Attraction | 8 | 1599 | 389 | 317187 | 17260 | 185946 | 0 | 480 | 0 | 0 |  |  |  | 0 |  | 484 | 485 |  |  | 414 |  | 324 | 331 | 278 | 283 | 180 | 175 | 387 | 366 | 435499.99 | pass | pass |  | 260 | 0 | 0 | 260 | [10 empty] | 700 | 570 | 550.7895 | 420.7895 | 0 | 260 | 260 | 0 | 160 | 115 | 72 | Y |  |  |  | 0 |  |  |  |  | Y | [5 empty] | Y |  |  | 0 | 178 | 0 | 800 | 387 | 13.98 | 18% | 676 | 938 | 25 | 753 | 0 |  |  | 0 | 200 | [5 empty] | 511 |  |  |  | 160 | 159 |  | 143 | 149 | 146 | 134 | 131 | 104 | 93.8 | 0 | 0 | 33 | 25.7 | 33 | 43.2 | 60 | 51.8 | 100 | 50.8 | 93 | 42.7 | 140 | 60 | 169 | 90 |  | 130 | 0 |  | 275 | 181 | 222 | 206 | 332 | 153 | 89 | 113 | 216 | 252 | 691 | 648 | 905 | 987.6625 | 965 | 0 | 0 | 0 | 0 | 0 | 0 | 0 | 0
2022-11-09 | -1 | -1a | FR Attraction | 9 | 802 | 268 | 316745 | 17981 | 187005 | 0 | 481 | 0 | 0 |  |  |  | 0 |  | 478 | 456 |  |  | 414 |  | 326 | 328 | 281 | 280 | 180 | 172 | 397 | 362 | 435499.99 | pass | pass |  | 260 | 0 | 0 | 260 | [10 empty] | 700 | 570 | 550.7895 | 420.7895 | 0 | 260 | 260 | 0 | 160 | 125 | 84 | Y |  |  |  | 0 |  |  |  |  | Y | [5 empty] | Y |  |  | 0 | 178 | 0 | 700 | 395 | 13.98 | 18.2% | 804 | 1066 | 25 | 881 | 0 |  |  | 0 | 175 | [5 empty] | 512 |  |  |  | 155 | 155 |  | 149 | 154 | 149 | 138 | 134 | 111 | 101 | 0 | 0 | 34 | 26 | 75 | 90.4 | 66 | 58.6 | 117 |  | 105 |  | 149 | 68 | 131 | 95 | 139 | 139 | 0 |  | 283 | 184 | 224 | 216 | 393 | 159 | 111 | 133 | 228 | 250 | 735 | 687 | 1533 | 1493.8458 | 1616 | 0 | 0 | 0 | 0 | 0 | 0 | 0 | 0
2022-11-10 | -1 | -1a | FR Attraction | 10 | 696 | 385 | 316524 | 18597 | 187621 | 0 | 494 | 0 | 0 |  |  |  | 0 |  | 478 | 461 |  |  | 396 |  | 320 | 317 | 276 | 272 | 178 | 173 | 373 | 337 | 435499.99 | pass | pass |  | 260 | 0 | 0 | 260 | [10 empty] | 700 | 570 | 550.7895 | 420.7895 | 0 | 260 | 260 | 0 | 160 | 125 | 92 | Y |  |  |  | 0 |  |  |  |  | Y | [5 empty] | Y |  |  | 0 | 178 | 0 | 800 | 373 | 13.95 | 18.4% | 840 | 1102 | 25 | 917 | 0 |  |  | 0 | 160 | [5 empty] | 524 |  |  |  | 156 | 156 |  | 144 | 153 | 147 | 142 | 135 | 116 | 105 | 0 | 0 | 23 | 25.1 | 90 | 108 | 69 | 62.1 | 174 |  | 96 |  | 172 | 92 | 91 | 92 | 161 | 161 | 0 |  | 287 | 185 | 206 | 203 | 142 | 140 | 104 | 128 | 239 | 240 | 726 | 675 | 1813 | 995.7292 | 1491 | 0 | 0 | 0 | 0 | 0 | 0 | 0 | 0
2022-11-11 | -1 | -1a | FR Spawning | 11 | 584 | 61 | 315492 | 19239 | 188658 | 0 | 501 | 0 | 75 |  |  |  | 0 |  | 484 | 477 |  |  | 383 |  | 305 | 307 | 261 | 258 | 159 | 173 | 354 | 309 | 435499.99 | pass | pass |  | 260 | 0 | 0 | 260 | [10 empty] | 350 | 230 | 424.6053 | 304.6053 | 0 | 260 | 260 | 0 | 145 | 125 | 100 | Y |  |  |  | 0 |  |  |  |  | Y |  |  |  | Y |  | Y |  |  | 0 | 159 | 0 | 750 | 354 | 14.03 | 18.6% | 880 | 1127 | 25 | 960 | 0 |  |  | 0 | 135 | [5 empty] | 533 |  |  |  | 153 | 152 |  | 148 | 153 | 147 | 142 | 135 | 118 | 108 | 0 | 0 | 23 | 26.3 | 97 | 116 | 75 | 68.6 | 213 |  | 95 |  | 200 | 13 | 81 | 82 | 189 | 189 | 0 |  | 308 | 200 | 208 | 205 | 139 | 127 | 84 | 109 | 235 | 238 | 672 | 617 | 1811 | 992.7042 | 945 | 0 | 0 | 0 | 0 | 0 | 0 | 0 | 0
2022-11-12 | -1 | -1a | FR Spawning | 12 | 544 | 364 | 314683 | 19827 | 189016 | 0 | 501 | 0 | 257 |  |  |  | 0 |  | 484 | 482 |  |  | 393 |  | 307 | 311 | 263 | 259 | 154 | 173 | 312 | 282 | 435499.99 | pass | pass |  | 260 | 0 | 0 | 260 | [10 empty] | 350 | 230 | 424.6053 | 304.6053 | 0 | 260 | 260 | 0 | 135 | 130 | 100 | Y |  |  |  | 0 |  |  |  |  | Y |  |  |  | Y |  | Y |  |  | 0 | 154 | 0 | 1000 | 312 | 14.02 | 18.8% | 949 | 1186 | 25 | 1024 | 0 |  |  | 0 | 135 | [5 empty] | 533 |  |  |  | 141 | 140 |  | 145 | 150 | 144 | 143 | 135 | 120 | 109 | 0 | 0 | 24 | 25.5 | 102 | 122 | 78 | 73 | 236 |  | 91 |  | 219 | 156 | 74 | 75 | 215 | 215 | 0 |  | 333 | 215 | 215 | 211 | 117 | 121 | 79 | 103 | 237 | 232 | 650 | 592 | 1809 | 988.6708 | 1122 | 0 | 0 | 0 | 0 | 0 | 0 | 0 | 0
2022-11-13 | -1 | -1a | FR Spawning | 13 | 546 | 127 | 313617 | 20380 | 189847 | 0 | 501 | 0 | 161 |  |  |  | 0 |  | 481 | 481 |  |  | 396 |  | 312 | 316 | 266 | 264 | 158 | 173 | 300 | 281 | 435499.99 | pass | pass |  | 260 | 0 | 0 | 260 | [10 empty] | 350 | 230 | 424.6053 | 304.6053 | 0 | 260 | 260 | 0 | 140 | 130 | 100 | Y |  |  |  | 0 |  |  |  |  | Y |  |  |  | Y |  | Y | Y |  | 0 | 158 | 0 | 950 | 300 | 14.04 | 19% | 909 | 1151 | 25 | 985 | 0 |  |  | 0 | 135 | [5 empty] | 533 |  |  |  | 122 | 121 |  | 135 | 142 | 135 | 142 | 132 | 119 | 108 | 0 | 0 | 21 | 23.7 | 104 | 124 | 75 | 69.2 | 253 |  | 91 |  | 233 | 168 | 72 | 73 |  | 230 | 0 |  | 356 | 229 | 222 | 219 | 122 | 116 | 76 | 99.3 | 221 | 230 | 635 | 574 | 1811 | 993.7125 | 955 | 0 | 0 | 0 | 0 | 0 | 0 | 0 | 0
2022-11-14 | -1 | -1a | FR Spawning | 14 | 265 | 50 | 312698 | 20666 | 190273 | 0 | 501 | 0 | 0 |  |  |  | 0 |  | 484 | 481 |  |  | 396 |  | 316 | 317 | 268 | 264 | 165 | 173 | 308 | 299 | 435499.99 | pass | pass |  | 260 | 0 | 0 | 260 | [10 empty] | 350 | 230 | 424.6053 | 304.6053 | 0 | 260 | 260 | 0 | 145 | 130 | 104 | Y |  |  |  | 0 |  |  |  |  | Y |  |  |  | Y |  | Y | Y |  | 0 | 163 | 0 | 950 | 308 | 13.97 | 19.1% | 1050 | 1292 | 25 | 1122 | 0 |  |  | 0 | 145 | [5 empty] | 534 |  |  |  | 121 | 119 |  | 119 | 125 | 118 | 138 | 125 | 117 | 106 | 0 | 0 | 21 | 24.1 | 103 | 124 | 69 | 62 | 259 |  | 98 |  | 242 | 174 | 71 | 72 |  | 239 | 0 |  | 383 | 246 | 229 | 225 | 133 | 117 | 77 | 100 | 241 | 238 | 631 | 567 | 1818 | 987.6625 | 955 | 0 | 0 | 0 | 0 | 0 | 0 | 0 | 0
2022-11-15 | -1 | -1a | FR Spawning | 15 | 502 | 379 | 312221 | 21178 | 190517 | 0 | 501 | 0 | 107 |  |  |  | 0 |  | 481 | 479 |  |  | 396 |  | 316 | 317 | 266 | 263 | 161 | 174 | 342 | 353 | 435500 | pass | pass |  | 260 | 0 | 0 | 260 | [10 empty] | 350 | 230 | 424.6053 | 304.6053 | 0 | 260 | 260 | 0 | 145 | 130 | 104 | Y |  |  |  | 0 |  |  |  |  | Y |  |  |  | Y |  | Y | Y |  | 0 | 163 | 0 | 1150 | 392 | 13.9 | 19.1% | 1140 | 1372 | 10 | 1217 | 0 |  |  | 0 | 210 | [5 empty] | 535 |  |  |  | 137 | 136 |  | 115 | 107 | 99.4 | 127 | 113 | 108 | 94.7 | 0 | 0 | 21 | 24.4 | 99 | 120 | 69 | 61.5 | 259 |  | 103 |  | 244 | 175 | 67 | 70 |  | 245 | 0 |  | 395 | 252 | 235 | 231 | 114 | 113 | 83 | 106 | 228 | 241 | 635 | 566 | 1820 | 493.5792 | 484 | 0 | 0 | 0 | 0 | 0 | 0 | 0 | 0
2022-11-16 | -1 | -1b | FR Spawning | 16 | 482 | 159 | 311010 | 21680 | 191158 | 0 | 500 | 0 | 256 |  |  |  | 0 |  | 484 | 482 |  |  | 396 |  | 316 | 317 | 266 | 263 | 159 | 175 | 380 | 395 | 435500 | pass | pass |  | 260 | 0 | 0 | 260 | [10 empty] | 350 | 230 | 424.6053 | 304.6053 | 0 | 260 | 260 | 0 | 140 | 115 | 104 | Y |  |  |  | 0 |  |  |  |  | Y |  |  |  | Y |  | Y | Y |  | 0 | 159 | 0 | 1200 | 380 | 13.95 | 19.1% | 1080 | 1307 | 10 | 1155 | 0 |  |  | 0 | 210 | [5 empty] | 538 |  |  |  | 136 | 136 |  | 126 | 117 | 108 | 119 | 108 |  | 87.7 | 0 | 0 | 20 | 23.2 | 92 | 113 | 58 | 60 | 189 |  | 44 |  | 242 | 172 | 66 | 69 |  | 230 | 0 |  | 398 | 251 | 239 | 234 | 133 | 110 | 86 | 109 | 216 | 229 | 633 | 560 | 1810 | 491.5625 | 521 | 0 | 0 | 0 | 0 | 0 | 0 | 0 | 0
2022-11-17 | -1 | -1b | FR Spawning | 17 | 480 | 48 | 309586 | 22183 | 192014 | 0 | 500 | 0 | 255 |  |  |  | 0 |  | 484 | 482 |  |  | 396 |  | 316 | 317 | 268 | 265 | 161 | 175 | 392 | 404 | 435500 | pass | pass |  | 260 | 0 | 0 | 260 | [10 empty] | 350 | 230 | 424.6053 | 304.6053 | 0 | 260 | 260 | 0 | 145 | 105 | 104 | Y |  |  |  | 0 |  |  |  |  | Y |  |  |  | Y |  | Y | Y |  | 0 | 161 | 0 | 1100 | 392 | 13.96 | 19.2% | 1075 | 1307 | 10 | 1154 | 0 |  |  | 0 | 210 | [5 empty] | 538 |  |  |  | 147 | 147 |  | 125 | 113 | 103 | 123 | 109 | 96 | 85 | 0 | 0 | 19 | 23.1 | 93 | 114 | 54 | 55.1 | 182 |  | 48 |  | 241 | 170 | 64 | 67 | 227 | 227 | 0 |  | 397 | 247 | 239 | 234 | 117 | 108 | 89 | 112 | 221 | 223 | 639 |  | 1808 | 492.5708 | 521 | 0 | 0 | 0 | 0 | 0 | 0 | 0 | 0
2022-11-18 | -1 | -1b | FR Spawning | 18 | 812 | 453 | 308966 | 22696 | 192727 | 0 | 500 | 0 | 254 |  |  |  | 0 |  | 484 | 482 |  |  | 398 |  | 318 | 318 | 271 | 268 | 165 | 175 | 394 | 405 | 435500 | pass | pass |  | 260 | 0 | 0 | 260 | [10 empty] | 350 | 230 | 424.6053 | 304.6053 | 0 | 260 | 260 | 0 | 145 | 110 | 92 | Y |  |  |  | 0 |  |  |  |  | Y |  |  |  | Y |  | Y | Y |  | 0 | 165 | 0 | 1150 | 394 | 13.9 | 19.1% | 1059 | 1291 | 10 | 1134 | 0 |  |  | 0 | 210 | [5 empty] | 538 |  |  |  | 154 | 155 |  | 140 | 125 | 113 | 124 | 112 | 89 | 87.4 | 0 | 0.13 | 19 | 22.5 | 92 | 114 | 54 | 55.2 | 180 |  | 43 |  | 241 |  | 63 | 67 |  | 225 | 0 |  | 399 | 245 | 239 | 234 | 118 | 110 | 94 | 116 | 231 | 222 | 643 |  | 1814 | 499.6292 | 411 | 0 | 0 | 0 | 0 | 0 | 0 | 0 | 0
2022-11-19 | -1 | -1b | FR Spawning | 19 | -194 | 168 | 307907 | 23161 | 192009 | 0 | 500 | 0 | 190 |  |  |  | 0 |  | 478 | 476 |  |  | 396 |  | 318 | 319 | 271 | 268 | 165 | 175 | 390 | 374 | 435500 | pass | pass |  | 260 | 0 | 0 | 260 | [10 empty] | 350 | 230 | 424.6053 | 304.6053 | 0 | 260 | 260 | 0 | 145 | 115 | 84 | Y |  |  |  | 0 |  |  |  |  | Y |  |  |  | Y |  | Y | Y |  | 0 | 165 | 0 | 950 | 388 | 13.9 | 19.1% | 944 | 1176 | 10 | 1019 | 0 |  |  | 0 | 135 | [5 empty] | 538 |  |  |  | 151 | 153 |  | 155 | 150 | 137 | 134 | 123 | 98 | 94.9 | 0 | 0 | 40 | 47.6 | 94 | 116 | 54 | 55.6 | 179 |  | 35 |  | 239 |  | 62 | 66 |  | 226 | 0 |  | 402 | 244 | 244 | 237 | 113 | 107 | 96 | 118 | 197 | 198 | 654 |  | 1812 | 434.5917 | 515 | 0 | 0 | 0 | 0 | 0 | 0 | 0 | 0
2022-11-20 | -1 | -1b | FR Spawning | 20 | 1028 | 131 | 306854 | 23606 | 193788 | 0 | 500 | 0 | 148 |  |  |  | 0 |  | 478 | 478 |  |  | 398 |  | 318 | 319 | 273 | 270 | 167 | 175 | 308 | 324 | 435500 | pass | pass |  | 260 | 0 | 0 | 260 | [10 empty] | 350 | 230 | 424.6053 | 304.6053 | 0 | 260 | 260 | 0 | 150 | 115 | 88 | Y |  |  |  | 0 |  |  |  |  | Y |  |  |  | Y |  | Y | Y |  | 0 | 167 | 0 | 850 | 308 | 13.9 | 19.3% | 926 | 1163 | 10 | 1004 | 0 |  |  | 0 | 135 | [5 empty] | 539 |  |  |  | 139 | 141 |  | 147 | 154 | 140 | 149 | 132 | 117 | 112 | 0 | 0 | 38 | 37.9 | 110 | 135 | 59 | 60.3 | 186 |  | 35 |  | 240 |  | 61 | 65 | 234 | 233 | 0 |  | 399 | 239 | 242 | 235 | 121 | 106 | 101 | 122 | 199 | 200 | 662 |  | 1816 | 490.5542 | 519 | 0 | 0 | 0 | 0 | 0 | 0 | 0 | 0
2022-11-21 | -1 | -1b | FR Spawning | 21 | 90 | -231 | 305261 | 24045 | 194425 | 0 | 500 | 0 | 63 |  |  |  | 0 |  | 481 | 480 |  |  | 398 |  | 320 | 319 | 273 | 267 | 167 | 174 | 304 | 326 | 435500 | pass | pass |  | 260 | 0 | 0 | 260 | [10 empty] | 350 | 230 | 424.6053 | 304.6053 | 0 | 260 | 260 | 0 | 150 | 110 | 92 | Y |  |  |  | 0 |  |  |  |  | Y |  |  |  | Y |  | Y | Y |  | 0 | 169 | 0 | 850 | 304 | 13.94 | 19.5% | 820 | 1057 | 10 | 896 | 0 |  |  | 0 | 135 | [5 empty] | 539 |  |  |  | 146 | 148 |  | 142 | 144 | 130 | 151 | 129 | 125 | 119 | 0 | 0 | 14 | 22 | 109 | 134 | 62 | 64.2 | 205 |  | 43 |  | 250 |  |  | 66 |  | 245 | 0 |  | 408 | 242 | 240 | 234 | 117 | 108 | 105 | 125 | 200 | 199 | 598 |  | 1820 | 488.5375 | 521 | 0 | 0 | 0 | 0 | 0 | 0 | 0 | 0
2022-11-22 | -1 | -1b | FR Spawning | 22 | 320 | 15 | 303921 | 24487 | 195030 | 0 | 500 | 0 | 184 |  |  |  | 0 |  | 478 | 479 |  |  | 396 |  | 318 | 319 | 273 | 265 | 174 | 174 | 312 | 337 | 435500 | pass | pass |  | 260 | 0 | 0 | 260 | [10 empty] | 350 | 230 | 424.6053 | 304.6053 | 0 | 260 | 260 | 0 | 155 | 115 | 92 | Y |  |  |  | 0 |  |  |  |  | Y |  |  |  | Y |  | Y | Y |  | 0 | 174 | 0 | 900 | 314 | 13.93 | 19.5% | 800 | 1042 | 10 | 876 | 0 |  |  | 0 | 135 | [5 empty] | 540 |  |  |  | 148 | 151 |  | 130 | 131 | 117 | 140 | 119 | 119 | 112 | 0 | 0 | 25 | 23 | 109 | 135 | 66 | 69.7 | 210 |  | 46 |  | 257 |  | 67 | 70 | 251 | 247 | 0 |  | 419 | 246 | 241 | 234 | 112 | 103 | 102 | 123 | 195 | 197 | 596 |  | 1820 | 494.5875 | 304 | 0 | 0 | 0 | 0 | 0 | 0 | 0 | 0
2022-11-23 | -1 | -1b | FR Spawning | 23 | 396 | 43 | 302698 | 24939 | 195730 | 0 | 500 | 0 | 146 |  |  |  | 0 |  | 481 | 481 |  |  | 398 |  | 318 | 319 | 271 | 266 | 174 | 174 | 321 | 332 | 435500 | pass | pass |  | 260 | 0 | 0 | 260 | [10 empty] | 350 | 230 | 424.6053 | 304.6053 | 0 | 260 | 260 | 0 | 155 | 115 | 88 | Y |  |  |  | 0 |  |  |  |  | Y |  |  |  | Y |  | Y | Y |  | 0 | 176 | 0 | 900 | 321 | 13.88 | 19.6% | 658 | 900 | 10 | 732 | 0 |  |  | 0 | 110 | [5 empty] | 540 |  |  |  | 156 | 160 |  | 136 | 128 | 114 | 132 | 112 | 106 | 97.7 | 0 | 0 | 10 | 14.1 | 102 | 128 | 64 | 67.2 | 215 |  | 47 |  | 265 |  | 70 | 73 | 262 | 257 | 0 |  | 434 | 254 | 246 | 236 | 114 | 104 | 99 | 119 | 195 | 196 | 582 |  | 1833 | 490.5542 | 521 | 0 | 0 | 0 | 0 | 0 | 0 | 0 | 0
2022-11-24 | -1 | -1b | FR Spawning | 24 | 338 | 251 | 302051 | 25389 | 195903 | 0 | 500 | 0 | 58 |  |  |  | 0 |  | 487 | 483 |  |  | 398 |  | 320 | 320 | 271 | 266 | 174 | 175 | 300 | 323 | 435500 | pass | pass |  | 260 | 0 | 0 | 260 | [10 empty] | 350 | 230 | 424.6053 | 304.6053 | 0 | 260 | 260 | 0 | 155 | 115 | 92 | Y |  |  |  | 0 |  |  |  |  | Y |  |  |  | Y |  | Y | Y |  | 0 | 176 | 0 | 700 | 300 | 13.88 | 19.7% | 658 | 900 | 10 | 732 | 0 |  |  | 0 | 110 | [5 empty] | 540 |  |  |  | 159 | 163 |  | 145 | 141 | 124 | 133 | 113 | 103 | 93.5 | 0 | 0 | 11 | 14.1 | 92 | 118 | 59 | 60.6 | 205 |  | 49 |  | 273 |  | 76 | 79 |  | 264 | 0 |  | 450 | 261 | 254 | 240 | 120 | 101 | 96 | 117 | 198 | 202 | 576 |  | 905 | 796.0792 | 630 | 0 | 0 | 0 | 0 | 0 | 0 | 0 | 0
2022-11-25 | -1 | -1b | FR Spawning | 25 | 484 | 105 | 300972 | 25887 | 196654 | 0 | 583 | 0 | 47 |  |  |  | 0 |  | 481 | 521 |  |  | 398 |  | 320 | 322 | 273 | 265 | 174 | 176 | 298 | 316 | 435500 | pass | pass |  | 260 | 0 | 0 | 260 | [10 empty] | 350 | 230 | 424.6053 | 304.6053 | 0 | 260 | 260 | 0 | 155 | 120 | 92 | Y |  |  |  | 0 |  |  |  |  | Y |  |  |  | Y |  | Y | Y |  | 0 | 176 | 0 | 700 | 300 | 13.88 | 19.7% | 648 | 890 | 10 | 722 | 0 |  |  | 0 | 100 | [5 empty] | 612 |  |  |  | 158 | 164 |  | 158 | 161 | 143 | 140 | 122 | 111 | 99.6 | 0 | 0 | 9 | 12.8 | 88 | 114 | 51 | 52.1 | 190 |  | 53 |  | 263 |  | 70 | 73 | 259 | 254 | 0 |  | 459 | 264 | 260 | 245 | 108 | 99 | 98 | 118 | 200 | 206 | 579 |  | 906 | 793.5583 | 744 | 0 | 0 | 0 | 0 | 0 | 0 | 0 | 0
2022-11-26 | -1 | -1b | FR Spawning | 26 | 502 | 71 | 299682 | 26396 | 197509 | 0 | 620 | 0 | 88 |  |  |  | 0 |  | 600 | 599 |  |  | 411 |  | 322 | 337 | 273 | 274 | 178 | 179 | 284 | 310 | 435500 | pass | pass |  | 260 | 0 | 0 | 260 | [10 empty] | 350 | 230 | 424.6053 | 304.6053 | 0 | 260 | 260 | 0 | 160 | 120 | 92 | Y |  |  |  | 0 |  |  |  |  | Y |  |  |  | Y |  | Y | Y |  | 0 | 176 | 0 | 675 | 284 | 13.91 | 19.7% | 530 | 777 | 10 | 609 | 0 |  |  | 0 | 90 | [5 empty] | 653 |  |  |  | 153 | 159 |  | 161 | 172 | 153 | 154 | 130 | 127 | 113 | 0 | 0 | 9 | 12.7 | 91 | 117 | 47 | 47.1 | 180 |  | 50 |  | 253 |  |  | 71 | 239 | 237 | 0 |  | 453 | 257 | 262 | 246 | 101 | 102 | 98 | 118 | 211 | 220 | 574 |  | 907 | 798.6 | 847 | 0 | 0 | 0 | 0 | 0 | 0 | 0 | 0
2022-11-27 | -1 | -1b | FR Spawning | 27 | 439 | 86 | 298433 | 26888 | 198210 | 0 | 619 | 0 | 81 |  |  |  | 0 |  | 593 | 598 |  |  | 462 |  | 359 | 378 | 305 | 311 | 192 | 199 | 281 | 319 | 435500 | pass | – |  | 260 | 0 | 0 | 260 | [10 empty] | 350 | 230 | 424.6053 | 304.6053 | 0 | 260 | 260 | 0 | 175 | 125 | 96 | Y |  |  |  | 0 |  |  |  |  | Y |  |  |  | Y |  | Y | Y |  | 0 | 194 | 0 | 800 | 281 | 13.9 | 19.7% | 638 | 900 | 10 | 715 | 0 |  |  | 0 | 90 | [5 empty] | 658 |  |  |  | 159 | 165 |  | 163 | 176 | 156 | 165 | 133 | 139 | 123 | 0 | 0 | 9 | 12.8 | 106 | 134 | 44 | 43.5 | 181 |  | 39 |  | 256 |  |  | 73 | 241 | 239 | 0 |  | 445 | 248 | 260 | 243 | 108 | 102 | 103 | 122 | 239 | 223 | 588 |  | 912 | 297.4583 | 403 | 0 | 0 | 0 | 0 | 0 | 0 | 0 | 0
2022-11-28 | -1 | -1b | FR Spawning | 28 | 420 | 84 | 296933 | 27331 | 198877 | 0 | 655 | 0 | 170 |  |  |  | 0 |  | 582 | 612 |  |  | 478 |  | 382 | 402 | 328 | 337 | 224 | 225 | 296 | 355 | 435500 | pass | – |  | 360 | 0 | 0 | 360 | [10 empty] | 350 | 230 | 424.6053 | 304.6053 | 0 | 360 | 360 | 0 | 205 | 125 | 96 | Y |  |  |  | 0 |  |  |  |  | Y |  |  |  | Y |  | Y | Y |  | 0 | 224 | 0 | 800 | 295 | 13.94 | 19.7% | 614 | 906 | 2 | 701 | 0 |  |  | 0 | 100 | [5 empty] | 691 |  |  |  | 176 | 182 |  | 166 | 175 | 154 | 168 | 134 | 144 | 127 | 0 | 0 | 9 | 12.9 | 116 | 145 | 39 | 37.9 | 199 |  | 34 |  | 185 |  | 70 | 73 | 253 | 248 | 0 |  | 451 | 248 | 258 | 241 | 116 | 96 | 107 | 126 | 206 | 206 | 601 |  | 914 | 293.425 | 408 | 0 | 0 | 0 | 0 | 0 | 0 | 0 | 0
2022-11-29 | -1 | -1b | FR Spawning | 29 | 167 | 273 | 295621 | 27853 | 198666 | 0 | 680 | 0 | 247 |  |  |  | 0 |  | 645 | 659 |  |  | 486 |  | 389 | 419 | 333 | 353 | 242 | 238 | 337 | 373 | 435500 | pass | – |  | 360 | 0 | 0 | 360 | [10 empty] | 350 | 230 | 424.6053 | 304.6053 | 0 | 360 | 360 | 0 | 220 | 125 | 100 | Y |  |  |  | 0 |  |  |  |  | Y |  |  |  | Y |  | Y | Y |  | 0 | 242 | 0 | 700 | 339 | 13.94 | 19.6% | 566 | 873 | 10 | 643 | 0 |  |  | 0 | 99.8513 | [5 empty] | 724 |  |  |  | 216 | 225 |  | 183 | 175 | 153 | 165 | 132 | 145 | 126 | 0 | 0 | 8 | 12.5 | 124 | 155 | 32 | 30.1 | 213 |  | 38 |  | 191 |  | 67 | 71 | 273 | 261 | 0 |  | 455 | 248 | 257 | 240 | 102 | 95 | 102 | 121 | 213 | 206 | 590 |  | 901 | 297.9625 | 304 | 0 | 0 | 0 | 0 | 0 | 0 | 0 | 0
2022-11-30 | -1 | -1b | FR Spawning | 30 | 231 | 372 | 294700 | 28162 | 198386 | 0 | 681 | 0 | 144 |  |  |  | 0 |  | 651 | 660 |  |  | 521 |  | 410 | 449 | 348 | 380 | 256 | 253 | 337 | 253 | 435500 | pass | – |  | 360 | 0 | 0 | 360 | [10 empty] | 350 | 230 | 424.6053 | 304.6053 | 0 | 360 | 360 | 0 | 235 | 125 | 100 | Y |  |  |  | 0 |  |  |  |  | Y |  |  |  | Y |  | Y | Y |  | 0 | 256 | 0 | 650 | 337 | 13.9 |  | 489 | 811 | 10 | 567 | 0 |  |  | 0 | 110 | [5 empty] | 729 |  |  |  | 218 | 228 |  | 213 | 209 | 185 | 181 | 143 | 153 | 132 | 0 | 0 | 9 | 13.4 | 122 | 154 | 29 | 26.4 | 216 |  | 33 |  | 189 |  | 64 | 69 | 278 | 259 | 0 |  | 460 | 248 | 263 | 244 | 106 | 98 | 100 | 118 | 205 | 205 | 593 |  | 893 | 314.6 | 304 | 0 | 0 | 0 | 0 | 0 | 0 | 0 | 0
2022-12-01 | 0 | 0 | FR Spawning | 1 | 982 | 807 | 294877 | 29807 | 198733 | 0 | 655 | 0 | 62 |  |  |  | 0 | 0 | 671 | 681 |  |  | 547 |  | 435 | 485 | 371 | 413 | 277 | 277 | 367 | 422 | 435500 | pass | – |  | 360 | 0 | 0 | 360 | [10 empty] | 350 | 230 | 350 | 230 | 0 | 360 | 360 | 0 | 255 | 130 | 100 | Y |  |  |  | 0 |  |  |  |  | Y |  |  |  | Y |  | Y | Y |  | 0 | 280 | 0 | 500 | 366 | 13.88 | 19.7% | 400 | 737 | 10 | 471 | 0 |  |  | 0 | 110 | [5 empty] | 708 |  |  |  | 223 | 233 |  | 226 | 223 | 199 | 208 | 162 | 185 | 161 | 0 | 0 | 11 | 16.8 | 132 | 164 | 37 | 36.5 | 218 |  | 38 |  | 193 |  | 67 | 71 | 283 | 258 | 0 |  | 471 | 252 | 275 | 255 | 139 | 101 | 105 | 123 | 200 | 213 | 603 |  | 818 | 299.475 | 310 | 0 | 0 | 0 | 0 | 0 | 0 | 0 | 0
2022-12-02 | 0 | 0 | FR Spawning | 2 | 625 | 653 | 294770 | 29178 | 198678 | 0 | 625 | 0 | 62 |  |  |  | 0 | 0 | 619 | 630 |  |  | 582 |  | 465 | 517 | 400 | 446 | 305 | 298 | 392 | 436 | 435500 | pass | – |  | 360 | 0 | 0 | 360 | [10 empty] | 350 | 230 | 350 | 230 | 0 | 360 | 360 | 0 | 280 | 145 | 100 | Y |  |  |  | 0 |  |  |  |  | Y | Y |  |  | Y |  | Y | Y |  | 0 | 307 | 0 | 525 | 392 | 13.92 | 19.7% | 332 | 694 | 10 | 402 | 0 |  |  | 0 | 110 | [5 empty] | 674 |  |  |  | 244 | 255 |  | 243 | 232 | 209 | 224 | 173 | 206 | 179 | 0 | 0 | 10 | 34.6 | 152 | 187 | 42 | 42 | 246 |  | 42 |  | 212 |  | 74 | 76 | 293 | 281 | 0 |  | 487 | 259 | 294 | 273 | 143 | 125 | 112 | 129 | 235 | 240 | 625 |  | 792 | 290.4 | 310 | 0 | 0 | 0 | 0 | 0 | 0 | 0 | 0
2022-12-03 | 0 | 0 | FR Spawning | 3 | 1239 | 517 | 294381 | 30020 | 200111 | 0 | 640 | 0 | 72 |  |  |  | 0 | 0 | 665 | 656 |  |  | 566 |  | 478 | 529 | 417 | 465 | 337 | 325 | 395 | 462 | 435500 | pass | fail |  | 360 | 0 | 0 | 360 | [10 empty] | 350 | 230 | 350 | 230 | 0 | 360 | 360 | 0 | 305 | 175 | 104 | Y |  |  |  | 0 |  |  |  |  | Y | Y |  |  | Y |  | Y | Y |  | 0 | 344 | 0 | 450 | 397 | 13.9 | 19.7% | 299 | 686 | 10 | 359 | 0 |  |  | 0 | 110 | [5 empty] | 681 |  |  |  | 253 | 264 |  | 257 | 245 | 225 | 224 | 189 | 224 | 194 | 0 | 0 | 16 | 21.9 | 171 | 208 | 48 | 48.5 | 284 |  | 47 |  | 239 |  | 84 | 85 | 351 | 326 | 0 |  | 502 | 265 | 295 | 272 | 128 | 112 | 124 | 139 | 227 | 224 | 660 |  | 808 | 294.9375 | 0 | 0 | 0 | 0 | 0 | 0 | 0 | 0 | 0
2022-12-04 | 0 | 0 | FR Spawning | 4 | 3394 | 1302 | 295692 | 32818 | 204260 | 0 | 640 | 0 | 0 |  |  |  | 0 | 0 | 638 | 648 |  |  | 588 |  | 483 | 545 | 419 | 480 | 339 | 323 | 435 | 487 | 435500 | pass | fail |  | 360 | 0 | 0 | 360 | [10 empty] | 350 | 230 | 350 | 230 | 0 | 360 | 360 | 0 | 305 | 190 | 116 | Y |  |  |  | 0 |  |  |  |  | Y | Y |  |  | Y |  | Y | Y |  | 0 | 339 | 0 | 550 | 437 | 13.88 | 19.7% | 290 | 677 | 10 | 354 | 0 |  |  | 0 | 110 | [5 empty] | 683 |  |  |  | 286 | 297 |  | 279 | 267 | 249 | 240 | 212 | 248 | 213 | 0 | 0 | 11 | 55 | 180 | 218 | 63 | 65 | 323 |  | 65 |  | 276 |  | 87 | 88 | 460 | 389 | 0 |  | 297 | 299 | 321 | 297 | 152 | 141 | 153 | 163 | 254 | 255 | 709 |  | 807 | 295.4417 | 304 | 0 | 0 | 0 | 0 | 0 | 0 | 0 | 0
2022-12-05 | 0 | 0 | FR Spawning | 5 | 1650 | 1216 | 296720 | 30096 | 205121 | 0 | 612 | 0 | 81 |  |  |  | 0 | 0 | 609 | 631 |  |  | 569 |  | 476 | 538 | 422 | 477 | 352 | 327 | 439 | 494 | 435500 | pass | fail |  | 360 | 0 | 0 | 360 | [10 empty] | 350 | 230 | 350 | 230 | 0 | 360 | 360 | 0 | 305 | 205 | 140 | Y |  |  |  | 0 |  |  |  |  | Y | Y |  |  | Y |  | Y | Y |  | 0 | 352 | 0 | 550 | 441 | 13.94 | 20% | 260 | 647 | 10 | 312 | 0 |  |  | 0 | 110 | [5 empty] | 663 |  |  |  | 290 | 302 |  | 293 | 288 | 273 | 265 | 236 | 280 | 229 | 0 | 0 | 75 | 77.7 | 216 | 258 | 75 | 80.6 | 363 |  | 76 |  | 300 |  | 98 | 97 | 499 | 431 | 0 |  | 335 |  | 344 | 318 | 160 | 124 | 185 | 189 | 268 | 272 | 802 |  | 801 | 298.9708 | 306 | 0 | 0 | 0 | 0 | 0 | 0 | 0 | 0
2022-12-06 | 0 | 0 | FR Spawning | 6 | 1031 | 630 | 296826 | 35397 | 205917 | 0 | 569 | 0 | 0 |  |  |  | 0 | 0 | 548 | 581 |  |  | 547 |  | 521 | 513 | 465 | 455 | 344 | 312 | 446 | 497 | 435500 | pass | fail |  | 360 | 0 | 0 | 360 | [10 empty] | 350 | 230 | 350 | 230 | 0 | 360 | 360 | 0 | 305 | 225 | 152 | Y |  |  |  | 0 |  |  |  |  | Y | Y |  |  | Y |  | Y | Y |  | 0 | 341 | 0 | 400 | 446 | 14.03 | 20.3% | 246 | 633 | 10 | 309 | 0 |  |  | 0 | 100 | [5 empty] | 626 |  |  |  | 296 | 308 |  | 297 | 290 | 279 | 306 | 248 | 320 | 251 | 0 | 0 | 20 | 27.1 | 221 | 265 | 77 | 83 | 423 |  | 70 |  | 358 |  | 116 | 115 | 578 | 500 | 0 |  | 396 |  | 379 | 352 | 128 | 103 | 367 | 353 | 250 | 239 | 804 |  | 813 | 299.9792 | 417 | 0 | 0 | 0 | 0 | 0 | 0 | 0 | 0
2022-12-07 | 0 | 0 | FR Spawning | 7 | 877 | 914 | 297504 | 36213 | 205844 | 0 | 569 | 0 | 0 |  |  |  | 0 | 0 | 545 | 577 |  |  | 510 |  | 494 | 482 | 442 | 426 | 320 | 288 | 488 | 476 | 435500 | pass | fail |  | 360 | 0 | 0 | 360 | [10 empty] | 350 | 230 | 350 | 230 | 0 | 360 | 360 | 0 | 290 | 250 | 164 | Y |  |  |  | 0 |  |  |  |  | Y | Y |  |  | Y |  | Y | Y |  | 0 | 323 | 0 | 375 | 488 | 13.96 | 20.5% | 249 | 621 | 10 | 314 | 0 |  |  | 0 | 100 | [5 empty] | 622 |  |  |  | 308 | 313 |  | 301 | 289 | 299 | 313 | 253 | 305 | 270 | 0 | 0 | 13 | 20.8 | 244 | 260 | 78 | 83.5 | 432 |  | 71 |  | 392 |  | 105 | 101 | 634 | 538 | 0 |  | 439 |  | 414 | 384 | 120 | 101 | 488 | 494 | 220 | 216 | 733 |  | 812 | 298.4667 | 0 | 0 | 0 | 0 | 0 | 0 | 0 | 0 | 0
2022-12-08 | 0 | 0 | FR Spawning | 8 | 728 | 1360 | 299075 | 36198 | 204591 | 0 | 560 | 0 | 0 |  |  |  | 0 | 0 | 541 | 578 |  |  | 486 |  | 465 | 455 | 414 | 400 | 295 | 263 | 467 | 450 | 435500 | pass | fail |  | 360 | 0 | 0 | 360 | [10 empty] | 350 | 230 | 350 | 230 | 0 | 360 | 360 | 0 | 270 | 275 | 180 | Y |  |  |  | 0 |  |  |  |  | Y |  |  |  | Y |  | Y | Y |  | 0 | 295 | 0 | 450 | 467 | 13.88 | 20.5% | 204 | 556 | 10 | 275 | 0 |  |  | 0 | 90 | [5 empty] | 618 |  |  |  | 293 | 317 |  | 298 | 276 | 301 | 253 | 257 | 288 | 271 | 0 | 0 | 17 | 17.4 | 261 | 260 | 78 | 83.7 | 444 |  | 71 |  | 396 |  | 95 | 89 | 650 | 544 | 0 |  | 475 |  | 460 | 429 | 132 | 101 | 480 | 513 | 205 | 203 | 721 |  | 800 | 290.9042 | 527 | 0 | 0 | 0 | 0 | 0 | 0 | 0 | 0
2022-12-09 | 0 | 0 | FR Spawning | 9 | 732 | 1628 | 300972 | 35751 | 202814 | 0 | 546 | 0 | 114 |  |  |  | 0 | 0 | 558 | 558 |  |  | 475 |  | 452 | 442 | 400 | 385 | 251 | 250 | 426 | 405 | 435500 | pass | fail |  | 360 | 0 | 0 | 360 | [10 empty] | 350 | 230 | 350 | 230 | 0 | 360 | 360 | 0 | 225 | 275 | 200 | Y |  |  |  | 0 |  |  |  |  | Y |  |  |  | Y |  | Y | Y |  | 0 | 251 | 0 | 525 | 428 | 13.94 | 20.6% | 218 | 525 | 10 | 286 | 0 |  |  | 0 | 90 | [5 empty] | 605 |  |  |  | 263 | 289 |  | 285 | 263 | 292 | 248 | 250 | 286 | 262 | 0 | 0 | 15 | 16.1 | 255 | 254 | 70 | 74.3 | 442 |  | 70 |  | 397 |  | 88 | 81 | 637 | 540 | 0 |  | 494 |  | 452 | 421 | 120 | 97 | 485 | 535 | 198 | 200 | 718 |  | 808 | 298.9708 | 0 | 0 | 0 | 0 | 0 | 0 | 0 | 0 | 0
2022-12-10 | 0 | 0 | FR Spawning | 10 | 2172 | 2049 | 303561 | 35750 | 203226 | 0 | 546 | 0 | 83 |  |  |  | 0 | 0 | 558 | 573 |  |  | 464 |  | 445 | 433 | 390 | 376 | 249 | 254 | 380 | 374 | 435500 | pass | pass |  | 360 | 0 | 0 | 360 | [10 empty] | 350 | 230 | 350 | 230 | 0 | 360 | 360 | 0 | 225 | 275 | 220 | Y |  |  |  | 0 |  |  |  |  | Y |  |  |  | Y |  | Y | Y |  | 0 | 244 | 0 | 175 | 380 | 14.03 | 20.7% | 165 | 472 | 10 | 240 | 0 |  |  | 0 | 90 | [5 empty] | 604 |  |  |  | 219 | 246 |  | 263 | 244 | 275 | 235 | 236 | 297 | 263 | 0 | 0 | 13 | 18.6 | 257 | 255 | 73 | 78 | 446 |  | 82 |  | 409 |  | 88 | 79 | 633 | 544 |  |  | 533 |  | 496 | 457 | 113 | 96 | 500 | 566 | 197 | 209 | 746 |  | 800 | 290.9042 | 745 | 0 | 0 | 0 | 0 | 0 | 0 | 0 | 0
2022-12-11 | 0 | 0 | FR Spawning | 11 | 4566 | 2218 | 306854 | 37665 | 207884 | 0 | 547 | 0 | 0 |  |  |  | 0 | 1 | 589 | 588 |  |  | 467 |  | 445 | 433 | 390 | 374 | 240 | 243 | 369 | 366 | 435500 | pass | pass |  | 360 | 0 | 0 | 360 | [10 empty] | 350 | 230 | 350 | 230 | 0 | 360 | 360 | 0 | 220 | 275 | 220 | Y |  |  |  | 0 |  |  |  |  | Y |  |  |  | Y |  | Y | Y |  | 0 | 240 | 0 | 450 | 371 | 13.96 | 20.9% | 173 | 475 | 10 | 247 | 0 |  |  | 0 | 90 | [5 empty] | 605 |  |  |  | 210 | 239 |  | 249 | 230 | 264 | 211 | 211 | 264 | 235 | 0 | 0 | 30 | 107 | 275 | 272 | 107 | 119 | 469 |  | 127 |  | 444 |  | 98 | 88 | 695 | 590 | 0 |  | 613 |  | 554 | 506 | 258 | 188 | 564 | 650 | 275 | 326 | 940 |  | 803 | 297.9625 | 521 | 0 | 0 | 0 | 0 | 0 | 0 | 0 | 0
2022-12-12 | 0 | 0 | FR Spawning | 12 | 1520 | 1822 | 309367 | 38743 | 207284 | 0 | 547 | 0 | 0 |  |  |  | 0 | 0 | 572 | 571 |  |  | 483 |  | 455 | 439 | 400 | 379 | 235 | 246 | 366 | 363 | 435500 | pass | pass |  | 360 | 0 | 0 | 360 | [10 empty] | 350 | 230 | 350 | 230 | 0 | 360 | 360 | 0 | 215 | 260 | 220 | Y |  |  |  | 0 |  |  |  |  | Y |  |  |  | Y |  | Y | Y |  | 0 | 235 | 0 | 225 | 366 | 13.86 | 21.6% | 162 | 459 | 10 | 235 | 0 |  |  | 0 | 90 | [5 empty] | 604 |  |  |  | 190 | 220 |  | 233 | 217 | 252 | 187 | 188 | 384 | 324 | ART | 364 | 230 | 254 | 468 | 452 | 159 | 178 | 542 |  | 162 |  | 695 |  | 651 | 612 | 1080 | 901 | 24 |  | 743 |  | 597 | 541 | 199 | 197 | 549 | 652 | 527 | 456 | 1300 |  | 802 | 288.3833 | 512 | 0 | 0 | 90 | 87 | 0 | 0 | 0 | 0
2022-12-13 | 0 | 0 | FR Spawning | 13 | 1328 | 2033 | 312075 | 39067 | 205885 | 0 | 547 | 0 | 117 |  |  |  | 0 | 0 | 568 | 576 |  |  | 467 |  | 445 | 426 | 395 | 368 | 238 | 245 | 366 | 367 | 434456.99 | pass | pass |  | 360 | 0 | 0 | 360 | [10 empty] | 350 | 230 | 350 | 230 | 0 | 360 | 360 | 0 | 215 | 240 | 220 | Y |  |  |  | 0 |  |  |  |  | Y |  |  |  | Y |  | Y | Y |  | 0 | 238 | 0 | 275 | 366 | 13.98 | 21.1% | 147 | 444 | 10 | 217 | 0 |  |  | 0 | 90 | [5 empty] | 607 |  |  |  | 183 | 215 |  | 222 | 204 | 242 | 168 | 173 | 440 | 375 | ART | 259 | 217 | 203 | 912 | 899 | 187 | 210 | 838 |  | 171 |  | 1010 |  | 439 | 419 | 1490 | 1240 | 16 |  | 1310 |  | 807 | 755 | 430 | 328 | 576 | 698 | 325 | 311 | 1350 |  | 801 | 1991.9625 | 1210 | 0 | 0 | 90 | 90 | 0 | 0 | 0 | 0
2022-12-14 | 0 | 0 | FR Spawning | 14 | 1614 | 2502 | 315787 | 38370 | 204124 | 0 | 548 | 0 | 75 |  |  |  | 0 | 0 | 575 | 578 |  |  | 462 |  | 437 | 418 | 387 | 359 | 228 | 241 | 376 | 374 | 434133 | pass | pass |  | 360 | 0 | 0 | 360 | [10 empty] | 350 | 230 | 350 | 230 | 0 | 360 | 360 | 0 | 210 | 195 | 208 | Y |  |  |  | 0 |  |  |  |  | Y |  |  |  | Y |  | Y | Y |  | 0 | 228 | 0 | 275 | 378 | 13.9 | 21.5% | 133 | 425 | 10 | 208 | 0 |  |  | 0 | 90 | [5 empty] | 605 |  |  |  | 188 | 223 |  | 220 | 197 | 236 | 163 | 168 | 270 | 224 | 0 | 72.5 | 120 | 122 | 626 | 623 | 187 | 210 | 941 |  | 158 |  | 1100 |  | 256 | 242 | 1590 | 1330 | 7 |  | 1560 |  | 1095 | 1050 | 376 | 208 | 484 | 620 | 262 | 257 | 1310 |  | 1478 | 3990.9833 | 3989 | 0 | 0 | 90 | 90 | 0 | 0 | 0 | 0
2022-12-15 | 0 | 0 | FR Spawning | 15 | 458 | 2200 | 318920 | 37342 | 200669 | 0 | 548 | 0 | 65 |  |  |  | 0 | 0 | 568 | 578 |  |  | 456 |  | 435 | 414 | 384 | 355 | 226 | 240 | 376 | 372 | 434430 | pass | pass |  | 360 | 0 | 0 | 360 | [10 empty] | 350 | 230 | 350 | 230 | 0 | 360 | 360 | 0 | 205 | 195 | 192 | Y |  |  |  | 0 |  |  |  |  | Y |  |  |  | Y |  | Y | Y |  | 0 | 226 | 0 | 250 | 376 | 13.88 | 22% | 124 | 411 | 10 | 196 | 0 |  |  | 0 | 90 | [5 empty] | 605 |  |  |  | 210 | 230 |  | 222 | 216 | 237 | 161 | 167 | 235 | 197 | 0 | 40.4 | 81 | 85.8 | 406 | 400 | 170 | 191 | 777 |  | 147 |  | 1000 |  | 194 | 179 | 1500 | 1240 | 3 |  | 1620 |  | 1185 | 1120 | 262 | 144 | 450 | 599 | 233 | 236 | 1300 |  | 2377 | 4997.3 | 5493 | 0 | 0 | 90 | 90 | 0 | 0 | 0 | 0
2022-12-16 | 0 | 0 | FR Spawning | 16 | 611 | 2194 | 321998 | 36172 | 197530 | 0 | 572 | 0 | 65 |  |  |  | 0 | 0 | 572 | 593 |  |  | 456 |  | 432 | 410 | 382 | 350 | 224 | 241 | 376 | 356 | 435499.99 | pass | pass |  | 360 | 0 | 0 | 360 | [10 empty] | 350 | 230 | 350 | 230 | 0 | 360 | 360 | 0 | 205 | 190 | 156 | Y |  |  |  | 0 |  |  |  |  | Y |  |  |  | Y |  | Y | Y |  | 0 | 224 | 0 | 175 | 376 | 13.88 | 22.4% | 124 | 411 | 10 | 198 | 0 |  |  | 0 | 90 | [5 empty] | 631 |  |  |  | 232 | 232 |  | 219 | 239 | 236 | 161 | 168 | 224 | 183 | 0 | 28.4 | 60 | 66.4 | 305 | 300 | 149 | 168 | 645 |  | 137 |  | 835 |  | 159 | 144 | 1330 | 1100 | 0 |  | 1480 |  | 1159 | 1080 | 222 | 115 | 526 | 591 | 223 | 225 | 1320 |  | 2639 | 4991.7542 | 4577 | 0 | 0 | 90 | 90 | 0 | 0 | 0 | 0
2022-12-17 | 0 | 0 | FR Spawning | 17 | 1032 | 3140 | 326933 | 35042 | 193348 | 0 | 584 | 0 | 66 |  |  |  | 0 | 0 | 616 | 621 |  |  | 459 |  | 432 | 411 | 382 | 350 | 224 | 243 | 350 | 346 | 435500 | pass | – |  | 360 | 0 | 0 | 360 | [10 empty] | 350 | 230 | 350 | 230 | 0 | 360 | 360 | 0 | 200 | 185 | 156 | Y |  |  |  | 0 |  |  |  |  | Y |  |  |  | Y |  | Y | Y |  | 0 | 222 | 0 | 250 | 350 | 13.96 | 22.7% | 119 | 401 | 10 | 190 | 0 |  |  | 0 | 90 | [5 empty] | 647 |  |  |  | 206 | 207 |  | 209 | 237 | 232 | 160 | 167 | 218 | 173 | 0 | 17.4 | 45 | 51 | 273 | 268 | 131 | 147 | 564 |  | 133 |  | 717 |  | 141 | 125 | 1140 | 958 | 0 |  | 1230 |  | 1020 | 918 | 204 | 105 | 393 | 571 | 208 | 212 | 1350 |  | 2647 | 2991.2208 | 3290 | 0 | 0 | 90 | 90 | 0 | 0 | 0 | 0
2022-12-18 | 0 | 0 | FR Spawning | 18 | 819 | 2628 | 330853 | 33703 | 189759 | 0 | 585 | 0 | 66 |  |  |  | 0 | 0 | 616 | 624 |  |  | 480 |  | 447 | 425 | 395 | 361 | 228 | 254 | 349 | 346 | 435500 | pass | – |  | 410 | 0 | 0 | 410 | [10 empty] | 350 | 230 | 350 | 230 | 0 | 410 | 410 | 0 | 205 | 185 | 152 | Y |  |  |  | 0 |  |  |  |  | Y |  |  |  | Y |  | Y | Y |  | 0 | 226 | 0 | 250 | 349 | 13.97 | 23.2% | 110 | 397 | 10 | 182 | 0 |  |  | 0 | 90 | [5 empty] | 648 |  |  |  | 202 | 203 |  | 196 | 221 | 217 | 151 | 155 | 208 | 161 | 0 | 7.85 | 34 | 39.7 | 255 | 250 | 121 | 135 | 513 |  | 126 |  | 649 |  | 135 | 118 | 1040 | 864 | 0 |  | 1050 |  | 915 | 797 | 203 | 97 | 374 | 567 | 206 | 228 | 1310 |  | 2657 | 1990.9542 | 2019 | 0 | 0 | 90 | 90 | 0 | 0 | 0 | 0
2022-12-19 | 0 | 0 | FR Spawning | 19 | 658 | 2938 | 335334 | 32194 | 185237 | 0 | 610 | 0 | 67 |  |  |  | 0 | 0 | 619 | 631 |  |  | 491 |  | 463 | 434 | 408 | 370 | 240 | 268 | 350 | 360 | 435500 | pass | – |  | 410 | 0 | 0 | 410 | [10 empty] | 350 | 230 | 350 | 230 | 0 | 410 | 410 | 0 | 220 | 180 | 148 | Y |  |  |  | 0 |  |  |  |  | Y |  |  |  | Y |  | Y | Y |  | 0 | 240 | 0 | 225 | 350 | 13.94 | 23.6% | 125 | 412 | 10 | 184 | 0 |  |  | 0 | 90 | [5 empty] | 672 |  |  |  | 200 | 201 | 194 | 190 | 217 | 210 | 141 | 144 | 193 | 144 | 0 | 6.14 | 26 | 32.9 | 233 | 228 | 116 | 130 | 470 |  | 118 |  | 600 |  | 122 | 105 | 974 | 800 | 0 |  | 941 |  | 843 | 712 | 201 | 90 | 401 | 613 | 232 | 226 | 1220 |  | 1796 | 999 | 1060 | 0 | 0 | 90 | 90 | 0 | 0 | 0 | 0
2022-12-20 | 0 | 0 | FR Spawning | 20 | 663 | 3417 | 340698 | 30780 | 179775 | 0 | 646 | 0 | 67 |  |  |  | 0 | 0 | 671 | 684 |  |  | 494 |  | 468 | 438 | 374 | 376 | 273 | 276 | 373 | 389 | 435500 | pass | – |  | 410 | 0 | 0 | 410 | [10 empty] | 350 | 230 | 350 | 230 | 0 | 410 | 410 | 0 | 250 | 175 | 148 | Y |  |  |  | 0 |  |  |  |  | Y |  |  |  | Y |  | Y | Y |  | 0 | 249 | 0 | 350 | 373 | 13.93 | 23.7% | 170 | 487 | 10 | 250 | 0 |  |  | 0 | 100 | [5 empty] | 705 |  |  |  | 223 | 225 | 194 | 199 | 220 | 213 | 136 | 141 | 181 | 130 | 0 | 4.58 | 23 | 28.4 | 214 | 209 | 108 | 120 | 429 |  | 108 |  | 546 |  | 108 | 90 | 886 | 739 | 0 |  | 841 |  | 771 | 630 | 188 | 85 | 413 | 643 | 211 | 213 | 1150 |  | 1797 | 995 | 1046 | 0 | 0 | 90 | 90 | 0 | 0 | 0 | 0
2022-12-21 | 0 | 0 | FR Spawning | 21 | 627 | 2646 | 344522 | 29969 | 175771 | 0 | 647 | 0 | 68 |  |  |  | 0 | 0 | 678 | 685 |  |  | 524 |  | 483 | 457 | 387 | 395 | 285 | 288 | 409 | 413 | 435500 | pass | – |  | 410 | 0 | 0 | 410 | [10 empty] | 350 | 230 | 350 | 230 | 0 | 410 | 410 | 0 | 260 | 175 | 144 | Y |  |  |  | 0 |  |  |  |  | Y |  |  |  | Y |  | Y | Y |  | 0 | 285 | 0 | 375 | 409 | 13.9 | 24% | 201 | 528 | 10 | 257 | 0 |  |  | 0 | 100 | [5 empty] | 706 |  |  |  | 256 | 258 | 216 | 222 | 238 | 228 | 140 | 149 | 184 | 129 | 0 | 3.69 | 19 | 24.7 | 202 | 196 | 101 | 112 | 394 |  | 99 |  | 495 |  | 97 | 79 | 810 | 682 | 0 |  | 749 |  | 702 | 553 | 180 | 85 | 420 | 668 | 197 | 202 | 1150 |  | 1803 | 495 | 523 | 0 | 0 | 90 | 90 | 0 | 0 | 0 | 0
2022-12-22 | 0 | 0 | FR Spawning | 22 | 538 | 3015 | 349074 | 28543 | 170857 | 0 | 647 | 0 | 68 |  |  |  | 0 | 0 | 675 | 685 |  |  | 544 |  | 510 | 475 | 411 | 417 | 305 | 311 | 426 | 425 | 435500 | pass | – |  | 410 | 0 | 0 | 410 | [10 empty] | 350 | 230 | 350 | 230 | 0 | 410 | 410 | 0 | 280 | 170 | 140 | Y |  |  |  | 0 |  |  |  |  | Y |  |  |  | Y |  | Y | Y |  | 0 | 305 | 0 | 375 | 426 | 13.92 | 24.4% | 211 | 558 | 10 | 268 | 0 |  |  | 0 | 100 | [5 empty] | 709 |  |  |  | 276 | 280 | 240 | 245 | 260 | 249 | 151 | 168 | 199 | 138 | 0 | 3.13 | 17 | 22.9 | 200 | 194 | 99 | 109 | 364 |  | 93 |  | 454 |  | 90 | 72 | 740 | 632 | 0 |  | 672 |  | 608 | 470 | 178 | 81 | 412 | 677 | 193 | 205 | 1100 |  | 1804 | 494 | 511 | 0 | 0 | 90 | 90 | 0 | 0 | 0 | 0
2022-12-23 | 0 | 0 | FR Spawning | 23 | 379 | 2259 | 352133 | 27346 | 167128 | 0 | 648 | 0 | 69 |  |  |  | 0 | 0 | 678 | 690 |  |  | 550 |  | 521 | 483 | 422 | 429 | 323 | 327 | 435 | 441 | 435500 | pass | pass |  | 410 | 0 | 0 | 410 | [10 empty] | 350 | 230 | 350 | 230 | 0 | 410 | 410 | 0 | 295 | 175 | 140 | Y |  |  |  | 0 |  |  |  |  | Y |  |  |  | Y |  | Y | Y |  | 0 | 325 | 0 | 425 | 435 | 13.92 | 24.5% | 245 | 607 | 10 | 298 | 0 |  |  | 0 | 110 | [5 empty] | 709 |  |  |  | 293 | 296 | 254 | 259 | 269 | 258 | 173 | 186 | 219 | 152 | 0 | 2.69 | 16 | 21.6 | 209 | 202 | 92 | 101 | 355 |  | 87 |  | 421 |  | 86 | 69 | 687 | 591 | 0 |  | 601 |  | 529 | 407 | 175 | 80 | 396 | 677 | 194 | 202 | 1050 |  | 911 | 493 | 521 | 0 | 0 | 90 | 90 | 0 | 0 | 0 | 0
2022-12-24 | 0 | 0 | FR Spawning | 24 | 991 | 1766 | 354213 | 26483 | 165616 | 0 | 648 | 0 | 69 |  |  |  | 0 | 0 | 675 | 681 |  |  | 556 |  | 526 | 486 | 430 | 435 | 336 | 337 | 457 | 454 | 435500 | pass | pass |  | 410 | 0 | 0 | 410 | [10 empty] | 350 | 230 | 350 | 230 | 0 | 410 | 410 | 0 | 305 | 190 | 136 | Y |  |  |  | 0 |  |  |  |  | Y |  |  |  | Y |  | Y | Y |  | 0 | 333 | 0 | 425 | 457 | 13.92 | 24.7% | 259 | 631 | 10 | 314 | 0 |  |  | 0 | 110 | [5 empty] | 694 |  |  |  | 306 | 310 | 263 | 270 | 281 | 267 | 184 | 201 | 232 | 159 | 0 | 2.26 | 14 | 20.4 | 224 | 216 | 83 | 89.8 | 374 |  | 88 |  | 420 |  | 82 | 66 | 668 | 580 | 0 |  | 552 |  | 492 | 368 | 171 | 75 | 388 | 685 | 194 | 203 | 1000 |  | 905 | 1493 | 1423 | 0 | 0 | 90 | 90 | 0 | 0 | 0 | 0
2022-12-25 | 0 | 0 | FR Spawning | 25 | 892 | 1652 | 356099 | 26198 | 164408 | 0 | 628 | 0 | 69 |  |  |  | 0 | 0 | 655 | 668 |  |  | 556 |  | 529 | 484 | 436 | 440 | 344 | 345 | 463 | 457 | 435500 | pass | pass |  | 410 | 0 | 0 | 410 | [10 empty] | 350 | 230 | 350 | 230 | 0 | 410 | 410 | 0 | 315 | 220 | 140 | Y |  |  |  | 0 |  |  |  |  | Y |  |  |  | Y |  | Y | Y |  | 0 | 344 | 0 | 425 | 463 | 13.92 | 24.8% | 238 | 620 | 10 | 293 | 0 |  |  | 0 | 100 | [5 empty] | 685 |  |  |  | 311 | 315 | 271 | 277 | 290 | 276 | 197 | 213 | 244 | 166 | 0 | 1.92 | 13 | 19.8 | 237 | 229 | 83 | 89.9 | 390 |  | 89 |  | 430 |  | 82 | 64 | 711 | 613 | 0 |  | 555 |  | 479 | 347 | 185 | 77 | 382 | 696 | 195 | 204 | 980 |  | 904 | 1494 | 1426 | 0 | 0 | 90 | 90 | 0 | 0 | 0 | 0
2022-12-26 | 0 | 0 | FR Spawning | 26 | 956 | 2208 | 359100 | 25200 | 161624 | 0 | 610 | 0 | 70 |  |  |  | 0 | 0 | 655 | 663 |  |  | 541 |  | 521 | 474 | 430 | 434 | 347 | 346 | 459 | 444 | 435500 | pass | pass |  | 410 | 0 | 0 | 410 | [10 empty] | 350 | 230 | 350 | 230 | 0 | 410 | 410 | 0 | 315 | 230 | 152 | Y |  |  |  | 0 |  |  |  |  | Y | Y |  |  | Y |  | Y | Y |  | 0 | 347 | 0 | 225 | 459 | 13.92 | 25% | 190 | 572 | 10 | 242 | 0 |  |  | 0 | 85 | [5 empty] | 669 |  |  |  | 323 | 328 | 276 | 284 | 295 | 278 | 204 | 220 | 255 | 168 | 0 | 1.67 | 13 | 19.4 | 244 | 235 | 89 | 97.5 | 406 |  | 91 |  | 443 |  | 80 | 63 | 728 | 623 | 0 |  | 566 |  | 483 | 341 | 178 | 74 | 378 | 710 | 194 | 214 | 963 |  | 910 | 1993 | 1838 | 0 | 0 | 90 | 90 | 0 | 0 | 0 | 0
2022-12-27 | 0 | 0 | FR Spawning | 27 | 5091 | 1508 | 360881 | 29038 | 168731 | 0 | 586 | 0 | 23 |  |  |  | 0 | 6 | 616 | 669 |  |  | 544 |  | 518 | 479 | 428 | 440 | 344 | 357 | 435 | 424 | 435500 | pass | pass |  | 410 | 0 | 0 | 410 | [10 empty] | 350 | 230 | 350 | 230 | 0 | 410 | 410 | 0 | 315 | 250 | 176 | Y |  |  |  | 0 |  |  |  |  | Y | Y |  |  | Y |  | Y | Y |  | 0 | 347 | 0 | 225 | 437 | 13.93 | 25.2% | 153 | 535 | 10 | 205 | 0 |  |  | 0 | 85 | [5 empty] | 627 |  |  |  | 335 | 341 | 285 | 296 | 304 | 285 | 217 | 236 | 286 | 179 | 0 | 8.69 | 14 | 22.1 | 257 | 248 | 99 | 109 | 435 |  | 146 |  | 484 |  | 85 | 66 | 785 | 668 | 0 |  | 631 |  | 539 | 370 | 173 | 118 | 392 | 743 | 232 | 272 | 1030 |  | 909 | 4497 | 4394 | 0 | 0 | 90 | 90 | 0 | 0 | 0 | 0
2022-12-28 | 0 | 0 | FR Spawning | 28 | 3758 | 2075 | 363907 | 31862 | 172069 | 0 | 539 | 0 | 0 |  | 0 |  | 14 | 9 | 579 | 598 |  |  | 582 |  | 543 | 492 | 445 | 453 | 355 | 361 | 420 | 417 | 435500 | pass | pass |  | 410 | 0 | 0 | 410 | [10 empty] | 350 | 230 | 350 | 230 | 0 | 410 | 410 | 0 | 315 | 265 | 184 | Y |  |  |  | 0 |  |  |  |  | Y | Y |  |  | Y |  | Y | Y |  | 0 | 358 | 0 | 225 | 420 | 13.95 | 25.7% | 113 | 495 | 10 | 154 | 0 |  |  | 0 | 85 | [5 empty] | 571 |  |  |  | 296 | 303 | 291 | 292 | 288 | 276 | 224 | 241 | 412 | 232 | 0 | 182 | 49 | 151 | 332 | 313 | 126 | 141 | 476 |  | 148 |  | 553 |  | 143 | 108 | 874 | 736 | 67 |  | 725 |  | 595 | 397 | 320 | 158 | 397 | 766 | 355 | 528 | 1330 |  | 907 | 5495 | 5390 | 0 | 0 | 90 | 90 | 0 | 0 | 0 | 0
2022-12-29 | 0 | 0 | FR Spawning | 29 | 2247 | 3048 | 368953 | 32044 | 170481 | 0 | 504 | 0 | 0 |  | 0 |  | 0 | 1 | 522 | 605 |  |  | 521 |  | 524 | 456 | 436 | 431 | 369 | 361 | 430 | 423 | 435500 | pass | pass |  | 410 | 0 | 0 | 410 | [10 empty] | 350 | 230 | 350 | 230 | 0 | 410 | 410 | 0 | 300 | 275 | 200 | Y |  |  |  | 0 |  |  |  |  | Y | Y |  |  | Y |  | Y | Y |  | 0 | 366 | 0 | 225 | 431 | 13.97 | 25.7% | 106 | 473 | 10 | 125 | 0 |  |  | 0 | 85 | [5 empty] | 550 |  |  |  | 296 | 302 | 272 | 277 |  | 262 | 220 | 232 | 826 | 502 | ART | 579 | 289 | 298 | 1071 | 1013 | 162 | 183 | 772 |  | 191 |  | 1080 |  | 667 | 595 | 1530 | 1300 | 38 |  | 1060 |  | 721 | 461 | 984 | 790 | 367 | 746 | 675 | 659 | 2020 |  | 2050 | 5494 | 5316 | 0 | 0 | 90 | 90 | 0 | 0 | 0 | 0
2022-12-30 | 0 | 0 | FR Spawning | 30 | 3659 | 2141 | 371818 | 33563 | 173491 | 0 | 504 | 0 | 188 |  | 0 |  | 0 | 1 | 525 | 618 |  |  | 472 |  | 468 | 409 | 387 | 385 | 328 | 319 | 431 | 415 | 435500 | pass | pass |  | 410 | 0 | 0 | 410 | [10 empty] | 350 | 230 | 350 | 230 | 0 | 410 | 410 | 0 | 300 | 285 | 212 | Y |  |  |  | 0 |  |  |  |  | Y |  |  |  | Y |  | Y | Y |  | 0 | 325 | 0 | 150 | 431 | 13.97 |  | 106 | 473 | 10 | 164 | 0 |  |  | 0 | 75.0441 | [5 empty] | 551 |  |  |  | 306 | 314 | 278 | 285 |  | 262 | 213 | 230 | 567 | 314 | ART | 330 | 121 | 152 | 1142 | 1106 | 201 | 226 | 1300 |  | 234 |  | 1500 |  | 325 | 283 | 2010 | 1760 | 72 |  | 1760 |  | 1298 | 903 | 863 | 515 | 385 | 789 | 672 | 721 | 2700 |  | 3180 | 3496 | 3493 | 0 | 0 | 90 | 90 | 0 | 0 | 0 | 0
2022-12-31 | 0 | 0 | FR Spawning | 31 | 35004 | 5717 | 381471 | 58076 | 231582 | 0 | 505 | 0 | 328 |  | 0 |  | 0 | 9 | 518 | 631 |  |  | 448 |  | 440 | 386 | 356 | 361 | 290 | 290 | 409 | 392 | 435500 | pass | pass |  | 410 | 70 | 0 | 410 | [10 empty] | 350 | 230 | 350 | 230 | 0 | 410 | 410 | 0 | 265 | 285 | 220 | Y |  |  |  | 0 |  |  |  |  | Y |  |  |  | Y |  | Y | Y | [16 empty] | 75 | [5 empty] | 555 |  |  |  | 293 | 300 | 277 | 283 |  | 265 | 217 | 236 | 651 | 354 | ART | 420 | 166 | 246 | 1016 | 967 | 225 | 250 | 1320 |  | 277 |  | 1700 |  | 458 | 391 | 2140 | 1900 |  |  | 2070 |  | 1667 | 1220 | 491 | 673 | 440 | 910 | 1047 | 1190 | 3020 |  | 3459 | 6285 | 6239 | 0 | 0 | 90 | 90 | 0 | 0 | 0 | 0
2023-01-01 | 1 | 1a | Winter Base | 1 | 11278 | 9962 | 399228 | 69884 | 234193 | 0 | 543 | 146 | 314 |  | 32 |  | 127 | 145 | 603 | 645 |  |  | 459 |  | 432 | 383 | 345 | 358 | 270 | 268 | 383 | 371 | 415124 | pass | fail |  | 410 | 70 | 0 | 410 | [10 empty] | 350 | 250 | 350 | 250 | 0 | 410 | 410 | 0 | 245 | 285 | 228 | Y |  |  |  | 0 |  |  |  |  | Y |  |  |  | Y |  | Y | Y |  | 0 | 268 | 0 | 450 | 383 | 13.9 | 27.5% | 85 | 381 | 10 | 126 | 0 | 0 |  | 0 | 75 | [5 empty] | 623 |  |  |  | 259 | 267 | 276 | 274 | 274 | 264 | 224 | 239 | 1540 | 1050 | ART | 1280 | 337 | 477 | 1847 | 1750 | 260 | 286 | 1580 |  | 323 |  | ART |  | 927 | 811 | 2600 | 2350 | 879 |  | 3350 |  | 2463 | 1970 | 2202 | 2020 | 1674 | 2820 | 1530 | 1880 | 5380 |  | 3498 | 2892 | 2953 | 15 | 15 | 90 | 90 | 0 | 0 | 0 | 0
2023-01-02 | 1 | 1a | Winter Base | 2 | 5261 | 1726 | 400491 | 75481 | 241205 | 0 | 578 | 203 | 296 |  | 25 |  | 36 | 42 | 642 | 659 |  |  | 480 |  | 447 | 400 | 343 | 374 | 265 | 274 | 367 | 365 | 403316 | pass | fail |  | 410 | 70 | 0 | 410 | [10 empty] | 350 | 250 | 350 | 250 | 0 | 410 | 410 | 0 | 245 | 285 | 228 | Y |  |  |  | 0 |  |  |  |  | Y |  |  |  | Y |  | Y | Y |  | 0 | 268 | 0 | 125 | 369 | 14.11 | 28.5% | 205 | 476 | 10 | 221 | 0 | 0 |  | 0 | 75 | [5 empty] | 650 |  |  |  | 229 | 236 | 250 | 245 |  | 239 | 211 | 220 | 1983 | 1440 | ART | 1590 | 467 | 578 | 3072 | 2960 | 330 | 353 | 2560 |  | 310 |  | ART |  | 1626 | 1510 | 3630 | 3390 | 158 |  | 3710 |  | 2954 | 2430 | 3916 | 3320 | 4630 | 6454 | 2618 | 2910 | 9140 |  | 3517 | 4391 | 4399 | 15 | 15 | 90 | 90 | 0 | 0 | 0 | 0
2023-01-03 | 1 | 1a | Winter Base | 3 | 3738 | 1290 | 401122 | 79678 | 240060 | 0 | 578 | 203 | 173 |  | 17 |  | 19 | 26 | 651 | 656 |  |  | 518 |  | 483 | 428 | 371 | 402 | 287 | 295 | 378 | 372 | 397719 | pass | pass |  | 410 | 70 | 0 | 410 | [10 empty] | 350 | 250 | 350 | 250 | 0 | 410 | 410 | 0 | 265 | 270 | 228 | Y |  |  |  | 0 |  |  |  |  | Y |  |  |  | Y |  | Y | Y |  | 0 | 287 | 0 | 150 | 378 | 13.88 | 29.5% | 168 | 459 | 10 | 186 | 0 | 0 |  | 0 | 65 | [5 empty] | 599 |  |  |  | 230 | 238 | 237 | 236 |  | 223 | 182 | 204 | 1651 | 1150 | ART | 1250 | 363 | 428 | 3000 | 2910 | 380 | 395 | 3310 |  | 330 |  | ART |  | 745 | 664 | 3800 | 3560 | 102 |  | 4170 |  | 3329 | 2780 | 2473 | 1670 | 4657 | 6713 | 3133 | 2980 | 9800 |  | 3526 | 2991 | 3010 | 15 | 15 | 90 | 90 | 0 | 0 | 0 | 0
2023-01-04 | 1 | 1a | Winter Base | 4 | 3291 | 2845 | 404507 | 83102 | 246944 | 0 | 579 | 334 | 198 |  | 10 |  | 19 | 16 | 648 | 651 |  |  | 524 |  | 497 | 436 | 403 | 415 | 315 | 324 | 383 | 389 | 393522 | pass | pass |  | 410 | 70 | 0 | 410 | [10 empty] | 350 | 250 | 350 | 250 | 0 | 410 | 410 | 0 | 290 | 270 | 228 | Y |  |  |  | 0 |  |  |  |  | Y |  |  |  | Y |  | Y | Y |  | 0 | 318 | 0 | 250 | 385 | 13.9 | 30.2% | 112 | 431 | 10 | 128 | 0 | 0 |  | 0 | 65 | [5 empty] | 634 |  |  |  | 247 | 254 | 237 | 241 |  | 224 | 171 | 202 | 1254 | 760 | ART | 849 | 233 | 263 | 2276 | 2200 | 396 | 396 | 3310 |  | 361 |  | ART |  | 535 | 456 | 4080 | 3850 | 88 |  | 4350 |  | 3531 | 2960 | 1152 | 815 | 2855 | 4586 | 2212 | 1870 | 7530 |  | 3524 | 3389 | 3135 | 15 | 15 | 90 | 90 | 0 | 0 | 0 | 0
2023-01-05 | 1 | 1a | Winter Base | 5 | 8711 | 5969 | 412353 | 88605 | 252383 | 0 | 1163 | 547 | 300 | Y | 40 |  | 26 | 143 | 716 | 997 |  |  | 527 |  | 513 | 444 | 403 | 427 | 333 | 336 | 419 | 415 | 390098 | pass | pass |  | 410 | 70 | 0 | 410 | [10 empty] | 350 | 250 | 350 | 250 | 0 | 410 | 410 | 0 | 305 | 235 | 216 | Y |  |  |  | 0 |  |  |  |  | Y |  | Y |  | Y |  | Y | Y |  | 0 | 336 | 0 | 250 | 419 | 13.88 | 31% | 92 | 423 | 0 | 113 | 0 | 0 |  | 0 | 65 | [5 empty] | 1270 |  |  |  | 284 | 293 | 255 | 264 | 257 | 227 | 179 | 207 | 1152 | 639 | ART | 722 | 152 | 214 | 1842 | 1770 | 385 | 385 | 2940 |  | 400 |  | ART |  | 497 | 411 | 4120 | 3880 | 653 |  | 4670 |  | 3784 | 3140 | 954 | 562 | 2148 | 3724 | 1039 | 1000 | 5820 |  | 3504 | 2093 | 2762 | 15 | 15 | 90 | 90 | 0 | 0 | 0 | 0
2023-01-06 | 1 | 1a | Winter Base | 6 | 5529 | 3789 | 412310 | 92204 | 255835 | 0 | 2674 | 825 | 301 | Y |  |  | 248 | 162 | 1778 | 2176 |  |  | 611 |  | 534 | 532 | 423 | 537 | 333 | 347 | 430 | 418 | 384595 | pass | – |  | 410 | 70 | 0 | 410 | [10 empty] | 350 | 250 | 350 | 250 | 0 | 410 | 410 | 0 | 310 | 215 | 216 | Y |  |  |  | 1 |  |  | Y |  | Y |  | Y |  | Y |  | Y | Y |  | 0 | 336 | 0 | 150 | 430 | 13.8 | 31.8% | 88 | 424 | 0 | 114 | 0 | 0 |  | 0 | 55 | [5 empty] | 3030 |  |  |  | 299 | 309 | 276 | 278 | 284 | 165 | 196 | 220 | 1599 | 966 | ART | 1160 | 300 | 454 | 2251 | 2140 | 385 | 385 | 2770 |  | 424 |  | ART |  | 1681 | 1470 | 4310 | 4080 | 446 |  | 5150 |  | 4157 | 3430 | 938 | 1080 | 2586 | 4283 | 1078 | 1160 | 6040 |  | 3505 | 1397 | 1168 | 15 | 15 | 90 | 90 | 0 | 0 | 0 | 0
2023-01-07 | 1 | 1a | Winter Base | 7 | 3658 | 1797 | 403998 | 95258 | 259527 | 0 | 4747 | 900 | 300 | Y | 10 |  | 69 | 62 | 3770 | 4201 |  |  | 1323 |  | 945 | 1075 | 423 | 1517 | 448 | 491 | 419 | 427 | 380996 | pass | – |  | 410 | 70 | 0 | 410 | [10 empty] | 350 | 250 | 350 | 250 | 0 | 410 | 410 | 0 | 310 | 215 | 188 | Y |  |  |  | 1 |  |  | Y |  | Y |  | Y |  | Y |  | Y | Y |  | 0 | 457 | 0 | 150 | 419 | 13.64 | 32.6% | 160 | 496 | 0 | 71 |  | 0 | 50 | 0 | 55 | [5 empty] | 5300 |  |  |  | 304 | 315 | 276 | 281 | 291 | 93 | 215 | 246 | 1663 | 963 | ART | 1120 | 335 | 433 | 2866 | 2760 | 408 | 408 | 3330 |  | 443 |  | ART |  | 1313 | 1160 | 4590 | 4350 | 148 |  | 5410 |  | 4321 | 3510 | 2833 | 1670 | 4512 | 6576 | 1018 | 915 | 7260 |  | 3479 | 1694 | 1583 | 15 | 15 | 90 | 90 | 0 | 0 | 0 | 0
2023-01-08 | 1 | 1a | Winter Base | 8 | 3903 | 1698 | 391778 | 98403 | 263900 | 0 | 6610 | 900 | 295 | Y | 10 |  | 46 | 55 | 5967 | 6564 |  |  |  |  | 2196 | 2633 | 2096 | 3479 | 568 | 546 | 513 | 503 | 377942 | pass | – |  | 410 | 70 | 0 | 410 | [10 empty] | 350 | 250 | 350 | 250 | 0 | 410 | 410 | 0 | 310 | 235 | 172 | Y |  |  |  | 1 |  |  | Y |  | Y |  | Y |  | Y |  | Y | Y |  | – | 596 | 0 | 150 | 515 | 13.21 | 33.3% | 85 | 111 | 0 | -466 |  | 0 | 63 | 0 | 55 | [5 empty] | 7150 |  |  |  | 359 | 370 | 279 | 293 | 295 | 42 | 220 | 251 | 1301 | 580 | ART | 787 | 197 | 293 | 2269 | 2180 | 416 | 416 | 3420 |  | 467 |  | ART |  | 763 | 624 | 4460 | 4230 | 360 |  | 5370 |  | 4372 | 3500 | 1771 | 971 | 4270 | 6204 | 700 | 695 | 6690 |  | 3506 | 2090 | 1902 | 15 | 15 | 90 | 90 | 0 | 0 | 0 | 0
2023-01-09 | 1 | 1a | Winter Base | 9 | 29525 | 14943 | 408035 | 115379 | 292824 | 0 | 5847 | 800 | 99 | Y | 33 |  | 132 | 1246 | 7622 | 8040 |  |  |  |  | 5142 | 5585 | 5066 | 6652 | 528 | 732 | 509 | 610 | 374796 | pass | – |  | 410 | 70 | 0 | 410 | [10 empty] | 350 | 250 | 350 | 250 | 0 | 410 | 410 | 0 | 0 | 260 | 172 | Y |  |  |  | 1 |  |  | Y |  | Y |  | Y |  | Y |  | Y | Y |  | – | 534 | 0 | 25 | 509 | 13.23 | 34.2% | 65 | 65 | 0 | -433 |  | 0 | 63 | 0 | 55 | [5 empty] | 6700 |  |  |  | 446 | 459 | 313 | 349 | 422 | 53 | 249 | 426 | 1295 | 707 | ART | 1050 | 319 | 535 | 2230 | 2250 | 421 | 421 | 3300 |  | 555 |  | ART |  | 835 | 710 | 4480 | 4250 | 2190 |  | 5780 |  | 4404 | 3730 | 1978 | 1290 | 5741 | 6483 | 769 | 895 | 6960 |  | 3518 | 1890 | 1919 | 9 | 10 | 45 | 45 | 0 | 0 | 0 | 0
2023-01-10 | 1 | 1a | Winter Base | 10 | 23433 | 16356 | 427704 | 122792 | 306862 | 0 | 5760 | 663 | 0 | Y | 300 |  | 721 | 770 | 6824 | 7283 |  |  |  |  | 7477 | 7375 | 7377 | 9001 | 1008 | 1136 | 832 | 883 | 357821 | pass | – |  | 410 | 70 | 0 | 410 | [10 empty] | 350 | 250 | 350 | 250 | 0 | 410 | 410 | 0 | 0 | 275 | 188 | Y |  |  |  | 1 |  |  | Y |  | Y |  | Y |  | Y |  | Y | Y |  | – | 1073 | 0 | 0 | 827 | 11.92 | 35% | 65 | 65 | 0 | -945 |  | 0 | 63 | 25 | 55 | [5 empty] | 6300 |  |  |  | 664 | 674 | ART | 523 | 1271 | 391 | 1204 | 3550 | 2384 | 1840 | ART | 1940 | 682 | 898 | 3475 | 3670 | 457 | 457 | 3990 |  | 609 |  | ART |  | 1818 | 1660 | 5130 | 4870 | 1180 |  | 6790 |  | 4792 | 4320 | 2405 | 1870 | 8995 | 8354 | 1608 | 1830 | 9610 |  | 3558 | 2691 | 2579 | 0 | 0 | 0 | 0 | 0 | 0 | 0 | 0
2023-01-11 | 1 | 1a | Winter Base | 11 | 7652 | 8641 | 430827 | 122106 | 304901 | 0 | 6379 | 677 | 0 | Y | 120 |  | 422 | 363 | 7384 | 7512 |  |  |  |  | 7108 | 6704 | 7008 | 7649 | 1870 | 1334 | 965 | 1219 | 350499.99 | pass | – |  | 410 | 70 | 0 | 410 | [10 empty] | 350 | 250 | 350 | 250 | 0 | 410 | 410 | 0 | 0 | 280 | 208 | Y |  |  |  | 1 |  |  | Y |  | Y |  | Y |  | Y |  | Y | Y |  | 5130 | 1895 | 0 | 0 | 1166 | 11.76 | 35.8% | 65 | 65 | 0 | -1726 |  | 0 | 63 | 300 | 55 | [5 empty] | 6910 |  |  |  | 1104 | 1120 | ART | 951 | 2055 | 1140 | 4113 | 6820 | 3432 | 2830 | ART | 2980 | 728 | 1090 | 5681 | 6090 | 528 | 510 | 5680 |  | 641 |  | ART |  | 2666 | 2520 | 6930 | 6610 | 1060 |  | 7760 |  | 5389 | 4810 | 3983 | 2580 | 10748 | 10000 | 2402 | 2410 | 12700 |  | 3518 | 3590 | 3555 | 10 | 15 | 20 | 20 | 0 | 0 | 0 | 0
2023-01-12 | 1 | 1a | Winter Base | 12 | 7328 | 6907 | 431223 | 121859 | 305736 | 0 | 6001 | 692 | 0 | Y | 34 |  | 136 | 250 | 6437 | 6896 |  |  |  |  | 7108 | 6628 | 7008 | 6414 | 1223 | 1211 | 1350 | 1317 | 351093.99 | pass | – |  | 410 | 70 | 0 | 410 | [10 empty] | 350 | 250 | 350 | 250 | 0 | 410 | 410 | 0 | 0 | 280 | 220 | Y |  |  |  | 1 |  |  | Y |  | Y |  | Y |  | Y |  | Y | Y |  | – | 1755 | 0 | 0 | 1345 | 11.76 | 36.6% | 65 | 65 | 0 | -1593 |  | 0 | 63 | 300 | 55 | [5 empty] | 6440 |  |  |  | 1460 | 1490 | ART | 1330 | 2267 | 1920 | 4446 | 7460 | 3463 | 2930 | ART | 3150 | 777 | 1180 | 8867 | 9540 | 671 | 567 | 8340 |  | 656 |  | ART |  | 1934 | 1770 | 8880 | 8520 | 808 |  | 9300 |  | 6214 | 5460 | 3259 | 1860 | 10420 | 9572 | 2048 | 1740 | 13000 |  | 3779 | 4398 | 4785 | 40 | 40 | 65 | 65 | 0 | 0 | 0 | 0
2023-01-13 | 1 | 1a | Winter Base | 13 | 6182 | 5580 | 428628 | 121698 | 306931 | 0 | 5798 | 768 | 312 | Y | 20 |  | 60 | 202 | 6681 | 6696 |  |  |  |  | 6280 | 6195 | 5943 | 5838 | 1283 | 1529 | 1538 | 1257 | 351340.99 | pass | – |  | 410 | 70 | 0 | 410 | [10 empty] | 350 | 250 | 350 | 250 | 0 | 410 | 410 | 0 | 0 | 280 | 224 | Y |  |  |  | 1 |  |  | Y |  | Y |  | Y |  | Y |  | Y | Y |  | – | 1228 | 0 | 0 | 1268 | 11.76 | 37.3% | 65 | 65 | 0 | -1092 |  | 0 | 63 | 300 | 55 | [5 empty] | 6200 |  |  |  | 1521 | 1560 | ART | 1480 | 2524 | 2320 | 5488 | 8430 | 3162 | 2720 | ART | 2680 | 728 | 1120 | 9819 | 10600 | 671 | 602 | 10400 |  | 648 |  | ART |  | 2118 | 1920 | 11100 | 10700 | 417 |  | 11500 |  | 7731 | 6320 | 3151 | 1700 | 9962 | 8991 | 987 | 890 | 12200 |  | 4060 | 4293 | 4235 | 40 | 40 | 65 | 65 | 0 | 0 | 0 | 0
2023-01-14 | 1 | 1a | Winter Base | 14 | 8192 | 6496 | 428100 | 122214 | 310296 | 0 | 5489 | 768 | 499 | Y | 47 |  | 188 | 350 | 6174 | 6301 |  |  |  |  | 6025 | 5967 | 5670 | 5620 | 1690 | 1695 | 1502 | 1450 | 351501.99 | pass | – |  | 410 | 70 | 0 | 410 | [10 empty] | 350 | 250 | 350 | 250 | 0 | 410 | 410 | 0 | 0 | 0 | 224 | Y |  |  |  | 1 |  |  | Y |  | Y |  | Y |  |  |  | Y | Y |  | – | 1690 | 0 | 0 | 1466 | 11.76 | 38.2% | 65 | 65 | 0 | -1531 |  | 0 | 63 | 300 | 55 | [5 empty] | 5920 |  |  |  | 1417 | 1450 | ART | 1410 | 2369 | 2190 | 5146 | 7890 | 2838 | 2480 | ART | 1940 | 609 | 842 | 10015 | 10800 | 769 | 617 | 11700 |  | 637 |  | ART |  | 2292 | 2060 | 12400 | 12000 | 1030 |  | 14100 |  | 9826 | 8260 | 3271 | 1700 | 10349 | 9202 | 733 | 769 | 12500 |  | 4148 | 4292 | 4082 | 40 | 40 | 65 | 65 | 0 | 0 | 0 | 0
2023-01-15 | 1 | 1a | Winter Base | 15 | 9357 | 9193 | 432944 | 121845 | 310621 | 0 | 5494 | 817 | 433 | Y | 183 |  | 732 | 559 | 6745 | 6775 |  |  |  |  | 5687 | 5768 | 5337 | 5378 | 1525 | 1540 | 1466 | 1429 | 350986 | pass | – |  | 410 | 70 | 0 | 410 | [10 empty] | 350 | 250 | 350 | 250 | 0 | 410 | 410 | 0 | 0 | 0 | 224 | Y |  |  |  | 1 |  |  | Y |  | Y |  | Y |  |  |  | Y | Y |  | – | 1525 | 0 | 0 | 1463 | 11.76 | 39.2% | 65 | 65 | 0 | -1374 |  | 0 | 63 | 300 | 55 | [5 empty] | 6020 |  |  |  | 1456 | 1490 | ART | 1400 | 2338 | 2170 | 4982 | 7740 | 2796 | 2480 | ART | 1890 | 516 | 960 | 9219 | 9960 | 831 | 615 | 11300 |  | 620 |  | ART |  | 2594 | 2340 | 12700 | 12300 | 1030 |  | 16200 |  |  | 9750 | 3903 | 2310 | 12935 | 11460 | 1346 | 1640 | 14600 |  | 4165 | 4593 | 4628 | 23 | 40 | 45 | 39 | 0 | 0 | 0 | 0
2023-01-16 | 1 | 1b | Winter Base | 16 | 8989 | 7926 | 435379 | 121854 | 312730 | 0 | 5404 | 852 | 342 | Y | 82.5 |  | 330 | 383 | 6417 | 6463 |  |  |  |  | 6118 | 6025 | 5698 | 5674 | 1519 | 1546 | 1442 | 1436 | 351355 | pass | – |  | 450 | 70 | 0 | 450 | [10 empty] | 350 | 250 | 350 | 250 | 0 | 450 | 450 | 0 | 0 | 0 | 0 | Y |  |  |  | 1 |  |  | Y |  | Y |  | Y |  |  |  | Y |  |  | – | 1508 | 0 | 0 | 1430 | 11.76 | 40.2% | 65 | 65 | 0 | 1358 |  | 0 | 63 | 250 | 55 | [5 empty] | 5990 |  |  |  | 1425 | 1460 | ART | 1380 | 2319 | 2160 | 4866 | 7650 | 2979 | 2720 | ART | 2190 | 752 | 1090 | 9791 | 10600 | 841 | 626 | 11800 |  | 643 |  | ART |  | 2816 | 2560 | 13200 | 12800 | 2160 |  | 17400 |  |  | 10900 | ART | 3400 | 16090 | 14440 | 2263 | 2290 | 18300 |  | 3683 | 4791 | 4799 | 0 | 0 | 0 | 0 | 0 | 0 | 0 | 0
2023-01-17 | 1 | 1b | Winter Base | 17 | 6160 | 5885 | 433652 | 121770 | 313276 | 0 | 5504 | 918 | 328 | Y | 110 |  | 438 | 388 | 6777 | 6483 |  |  |  |  | 5777 | 5877 | 5502 | 5531 | 1448 | 1489 | 1499 | 1455 | 351346 | pass | – |  | 450 | 70 | 0 | 450 | [10 empty] | 350 | 250 | 350 | 250 | 0 | 450 | 450 | 0 | 0 | 0 | 0 | Y |  |  |  | 1 |  |  | Y |  | Y |  | Y |  |  |  | Y |  |  | – | 1437 | 0 | 0 | 1493 | 11.76 | 41.1% | 65 | 65 | 0 | -1291 |  | 0 | 63 | 146 | 55 | [5 empty] | 5910 |  |  |  | 1621 | 1660 | ART | 1480 | 2411 | 2260 | 4958 | 7860 | 3043 | 2840 | ART | 2270 | 743 | 1090 | 9911 | 10700 | 852 | 629 | 12100 |  | 645 |  | ART |  | 3157 | 2860 | 13700 | 13200 | 865 |  | 18000 |  | 15040 | 11900 | ART | 3890 | 18132 | 16330 | 2665 | 2780 | 21100 |  | 3507 | 8296 | 8585 | 0 | 0 | 0 | 0 | 0 | 0 | 0 | 0
2023-01-18 | 1 | 1b | Winter Base | 18 | 3667 | 3337 | 426392 | 121744 | 313931 | 0 | 5493 | 1031 | 466 | Y | 70 |  | 278 | 261 | 6219 | 6141 |  |  |  |  | 5907 | 5813 | 5585 | 5495 | 1415 | 1470 | 1454 | 1429 | 351430 | pass | – |  | 450 | 70 | 0 | 450 | [10 empty] | 350 | 250 | 350 | 250 | 0 | 450 | 450 | 0 | 0 | 0 | 0 | Y |  |  |  | 1 |  |  | Y |  | Y |  | Y |  |  |  | Y |  |  | – | 1415 | 0 | 50 | 1454 | 12 | 41.9% | 45 | 45 | 0 | -1290 |  | 0 | 63 | 0 | 35 | [5 empty] | 5840 |  |  |  | 1496 | 1540 | ART | 1490 | 2421 | 2280 | 5170 | 7890 | 3001 | 2870 | ART | 2070 | 728 | 958 | 10062 | 10900 | 852 | 629 | 12200 |  | 630 |  | ART |  | 2679 | 2390 | 13500 | 13100 | 478 |  | 17800 |  | 14883 | 12200 | ART | 4350 | 19457 | 17310 | 2820 | 2590 | 24200 |  | 3085 | 9317 | 9347 | 0 | 0 | 0 | 0 | 0 | 0 | 0 | 0
2023-01-19 | 1 | 1b | Winter Base | 19 | 4311 | 4032 | 420421 | 121708 | 314484 | 0 | 5476 | 1042 | 517 | Y | 58 |  | 231 | 234 | 6159 | 6051 |  |  |  |  | 5636 | 5570 | 5283 | 5253 | 1346 | 1416 | 1383 | 1315 | 351456 | pass | – |  | 450 | 70 | 0 | 450 | [10 empty] | 350 | 250 | 350 | 250 | 0 | 450 | 450 | 0 | 0 | 0 | 0 | Y |  |  |  | 1 |  |  | Y |  | Y |  | Y |  |  |  | Y |  |  | 3967 | 1346 | 0 | 0 | 1365 | 12 | 41.9% | 45 | 45 | 0 | -1224 |  | 0 | 63 | 0 | 35 | [5 empty] | 5800 |  |  |  | 1404 | 1450 | ART | 1380 | 2234 | 2220 | 4982 | 7670 | 2419 | 2660 | ART | 1630 | 502 | 628 | 9660 | 10000 | 831 | 622 | 11700 |  | 593 |  | ART |  | 2424 | 2100 | 13000 | 12500 | 345 |  | 17000 |  | 14465 | 12200 | ART | 4220 | 18978 | 16770 | 1867 | 1570 | 24300 |  | 4101 | 9496 | 9167 | 0 | 0 | 0 | 0 | 0 | 0 | 0 | 0
2023-01-20 | 1 | 1b | Winter Base | 20 | 3792 | 3526 | 414541 | 121720 | 315012 | 0 | 4922 | 980 | 678 | Y | 56 |  | 225 | 216 | 6144 | 5712 |  |  |  |  | 5510 | 5459 | 5162 | 5157 | 1305 | 1379 | 1274 | 1206 | 351482 | pass | – |  | 450 | 70 | 0 | 450 | [10 empty] | 350 | 250 | 350 | 250 | 0 | 450 | 450 | 0 | 0 | 0 | 0 | Y |  |  |  | 1 |  |  | Y |  | Y |  | Y |  |  |  | Y |  |  | 3851 | 1299 | 0 | 0 | 1271 | 12 | 43.1% | 45 | 45 | 0 | -1180 |  | 0 | 63 | 0 | 35 | [5 empty] | 5240 |  |  |  | 1298 | 1340 | ART | 1280 | 2028 | 2120 | 7487 | 7320 | 1927 | 2450 | ART | 1270 | 539 | 476 | 8837 | 8860 | 771 | 602 | 10400 |  | 565 |  | ART |  | 2243 | 1890 | 12100 | 11700 | 265 |  | 16100 |  | 13444 | 11600 | ART | 4430 | 17399 |  | 1023 | 947 | 22900 |  | 4126 | 9492 | 9542 | 0 | 0 | 0 | 0 | 0 | 0 | 0 | 0
2023-01-21 | 1 | 1b | Winter Base | 21 | 4499 | 4182 | 411538 | 121709 | 315640 | 0 | 4205 | 882 | 597 | Y | 48 |  | 193 | 191 | 5066 | 4741 |  |  |  |  | 5336 | 5089 | 5070 | 4972 | 1269 | 1347 | 1208 | 1175 | 351480 | pass | – |  | 450 | 70 | 0 | 450 | [10 empty] | 350 | 250 | 350 | 250 | 0 | 450 | 450 | 0 | 0 | 0 | 0 | Y |  |  |  | 1 |  |  | Y |  | Y |  | Y |  |  |  | Y |  |  | 3795 | 1269 | 0 | 50 | 1208 | 12.61 | 43.7% | 45 | 45 | 0 | -1151 |  | 0 | 63 | 0 | 35 | [5 empty] | 4490 |  |  |  | 1212 | 1250 | ART | 1190 | 1913 | 2010 | 7177 | 6910 | 1870 | 2370 | ART | 1070 | 457 | 379 | 8130 | 8120 | 700 | 577 | 9240 |  | 540 |  | ART |  | 2051 | 1700 | 11200 | 10800 | 223 |  | 14800 |  | 12385 | 11000 | ART | 4470 |  |  | 805 | 749 | 21900 |  | 3606 | 9496 | 9351 | 0 | 0 | 0 | 0 | 0 | 0 | 0 | 0
2023-01-22 | 1 | 1b | Winter Base | 22 | 3224 | 2947 | 407012 | 121725 | 316189 | 0 | 3778 | 851 | 594 | Y | 46 |  | 183 | 178 | 4476 | 4244 |  |  |  |  | 4530 | 4328 | 4299 | 4313 | 1140 | 1205 | 1175 | 1115 | 351490.99 | pass | – |  | 450 | 70 | 0 | 450 | [10 empty] | 350 | 250 | 350 | 250 | 0 | 450 | 450 | 0 | 0 | 0 | 0 | Y |  |  |  | 1 |  |  | Y |  | Y |  | Y |  |  |  | Y |  |  | 3395 | 1130 | 0 | 50 | 1169 | 12.59 | 44.6% | 45 | 45 | 0 | -1019 |  | 0 | 63 | 0 | 35 | [5 empty] | 4060 |  |  |  | 1181 | 1220 | ART | 1140 | 1805 | 1910 | 6586 | 6410 | 2158 | 2300 | ART | 917 | 341 | 301 | 7433 | 7400 | 646 | 556 | 8550 |  | 520 |  | ART |  | 1861 | 1510 | 10300 | 9910 | 200 |  | 13600 |  | 11350 | 10400 | ART | 4420 |  |  | 693 | 645 | 20800 |  | 4103 | 9493 | 9488 | 0 | 0 | 0 | 0 | 0 | 0 | 0 | 0
2023-01-23 | 1 | 1b | Winter Base | 23 | 2995 | 2772 | 402982 | 121667 | 316632 | 0 | 3316 | 849 | 629 | Y | 43 |  | 173 | 169 | 3834 | 3670 |  |  |  |  | 4002 | 3848 | 3742 | 3887 | 995 | 1317 | 1053 | 1031 | 351474.99 | pass | – |  | 450 | 70 | 0 | 450 | [10 empty] | 350 | 250 | 350 | 250 | 0 | 450 | 450 | 0 | 0 | 0 | 0 | Y |  |  |  | 1 |  |  | Y |  | Y |  | Y |  |  |  | Y |  |  | 2995 | 990 | 0 | 25 | 1051 | 12.5 | 45.3% | 75 | 75 | 0 | -856 |  | 0 | 63 | 0 | 50 | [5 empty] | 3580 |  |  |  | 1086 | 1130 | ART | 1070 | 1605 | 1710 | 5926 | 5660 | 2081 | 2270 | ART | 807 | 298 | 254 | 6779 | 6730 | 591 | 535 | 7930 |  | 499 |  | ART |  | 1704 | 1350 | 9680 | 9260 | 180 |  | 12500 |  | 10345 | 9720 | ART | 4350 |  |  | 627 | 585 | 19700 |  | 4179 | 9496 | 8843 | 0 | 0 | 0 | 0 | 0 | 0 | 0 | 0
2023-01-24 | 1 | 1b | Winter Base | 24 | 3261 | 3107 | 400112 | 121717 | 316937 | 0 | 3004 | 814 | 728 | Y | 40 |  | 159 | 156 | 3248 | 3101 |  |  |  |  | 3504 | 3370 | 3257 | 3467 | 1218 | 1319 | 1147 | 983 | 351532 | pass | – |  | 450 | 70 | 0 | 450 | [10 empty] | 350 | 250 | 350 | 250 | 0 | 450 | 450 | 0 | 0 | 0 | 0 | Y |  |  |  | 1 |  |  | Y |  | Y |  | Y |  |  |  | Y |  |  | 2654 | 1218 | 0 | 25 | 1147 | 12.6 | 46% | 105 | 105 | 0 | -1043 |  | 0 | 63 | 0 | 50 | [5 empty] | 3180 |  |  |  | 1037 | 1080 | ART | 965 | 1394 | 1480 | 5005 | 4680 | 2346 | 2580 | ART | 867 | 256 | 273 | 6345 | 6280 | 538 | 512 | 7350 |  | 462 |  | ART |  | 1549 | 1190 | 9020 | 8610 | 162 |  | 11700 |  | 9530 | 9260 | 5650 | 4290 |  |  | 584 | 542 | 18600 |  | 4175 | 9499 | 9672 | 0 | 0 | 0 | 0 | 0 | 0 | 0 | 0
2023-01-25 | 1 | 1b | Winter Base | 25 | 2865 | 2550 | 396206 | 121754 | 317561 | 0 | 2748 | 798 | 965 | Y | 39 |  | 154 | 153 | 3181 | 2934 |  |  |  |  | 2969 | 2924 | 2718 | 3060 | 1125 | 1322 | 868 | 878 | 351482 | pass | – |  | 450 | 14.5 | 0 | 450 | [10 empty] | 350 | 250 | 350 | 250 | 0 | 450 | 450 | 0 | 0 | 0 | 0 | Y |  |  |  | 1 |  |  | Y |  | Y |  | Y |  |  |  | Y |  |  | 2187 | 1121 | 0 | 0 | 878 | 12.82 | 46.9% | 123 | 123 | 0 | -932 |  | 0 | 63 | 0 | 65 | [5 empty] | 2930 |  |  |  | 869 | 908 | ART | 856 | 1219 | 1310 | 4153 | 3940 | 2363 | 2660 | ART | 856 | 323 | 280 | 5358 | 5290 | 500 | 492 | 6900 |  | 422 |  | ART |  | 1403 | 1050 | 8450 | 8060 | 147 |  | 10800 |  | 8810 | 8850 | 5280 | 4200 |  |  | 553 | 513 | 17500 |  | 4135 | 9491 | 9672 | 0 | 0 | 0 | 0 | 0 | 0 | 0 | 0
2023-01-26 | 1 | 1b | Winter Base | 26 | 2536 | 1894 | 389526 | 121768 | 318835 | 0 | 2490 | 798 | 1963 | Y | 37 |  | 171 | 148 | 2692 | 2549 |  |  |  |  | 2792 | 2718 | 2579 | 2872 | 1279 | 1405 | 888 | 894 | 351445 | pass | – |  | 450 | 0 | 0 | 450 | [10 empty] | 350 | 250 | 350 | 250 | 0 | 450 | 450 | 0 | 0 | 0 | 0 | Y |  |  |  | 1 |  |  | Y |  | Y |  | Y |  |  |  | Y |  |  | 1706 | 1269 | 0 | 0 | 895 | 13.06 | 47.6% | 126 | 126 | 0 | -1070 |  | 0 | 63 | 0 | 65 | [5 empty] | 2650 |  |  |  | 816 | 852 | ART | 760 | 1048 | 1140 | 3362 | 3270 | 2144 | 2480 | ART | 813 | 275 | 224 | 472 | 4430 | 470 | 463 | 5200 |  | 344 |  | ART |  | 1186 | 849 | 7640 | 7250 | 135 |  | 9870 |  | 8053 | 8400 | 4835 | 4050 | 14643 | 12780 | 533 | 491 | 16500 |  | 3674 | 9493 | 9672 | 0 | 0 | 0 | 0 | 0 | 0 | 0 | 0
2023-01-27 | 1 | 1b | Winter Base | 27 | 2712 | 2395 | 383940 | 121918 | 319463 | 0 | 2223 | 798 | 2175 | Y | 35 |  | 140 | 109 | 2645 | 2392 |  |  |  |  | 2475 | 2452 | 2294 | 2584 | 1184 | 1426 | 933 | 940 | 351431 | pass | – |  | 450 | 0 | 0 | 450 | [10 empty] | 350 | 250 | 350 | 250 | 0 | 450 | 450 | 0 | 0 | 0 | 0 | Y |  |  |  | 1 |  |  | Y |  | Y |  | Y |  |  |  | Y |  |  | 1547 | 1159 | 0 | 50 | 940 | 13.2 | 48.3% | 133 | 133 | 0 | -959 |  | 0 | 63 | 0 | 75 | [5 empty] | 2370 |  |  |  | 834 | 868 | 736 | 754 | 961 | 1050 | 2995 | 2900 | 2001 | 2370 | 690 | 763 | 237 | 190 | 3950 | 3900 | 441 | 433 | 5590 |  | 296 |  | ART |  | 943 | 633 | 6750 | 6380 | 125 |  | 8700 |  | 7065 | 7660 | 4547 | 3980 | 11831 | 12000 | 514 | 453 | 15500 |  | 3605 | 9490 | 9672 | 0 | 0 | 0 | 0 | 0 | 0 | 0 | 0
2023-01-28 | 1 | 1b | Winter Base | 28 | 2626 | 2479 | 378892 | 121932 | 319807 | 0 | 1950 | 798 | 2238 | Y | 12 |  | 49 | 46 | 2100 | 1947 |  |  |  |  | 2372 | 2304 | 2117 | 2445 | 1480 | 1641 | 965 | 992 | 351282 | pass | – |  | 450 | 0 | 0 | 450 | [10 empty] | 350 | 250 | 350 | 250 | 0 | 450 | 450 | 0 | 0 | 0 | 0 | Y |  |  |  | 1 |  |  | Y |  | Y |  | Y |  |  |  | Y |  |  | 994 | 1491 | 0 | 0 | 973 | 13.34 | 48.3% | 133 | 133 | 0 | -1274 |  | 0 | 63 | 0 | 80 | [5 empty] | 2060 |  |  |  | 859 | 896 | 734 | 763 | 832 | 921 | 2364 | 2320 | 1791 | 2180 | 619 | 685 | 204 | 160 | 3524 | 3470 | 416 | 406 | 4970 |  | 259 |  | ART |  | 742 | 459 | 6010 | 5660 | 117 |  | 7690 |  | 6038 | 6690 | 4267 | 3740 | 10780 | 11020 | 417 | 366 | 14400 |  | 4198 | 8888 | 9121 | 0 | 0 | 0 | 0 | 0 | 0 | 0 | 0
2023-01-29 | 1 | 1b | Winter Base | 29 | 2605 | 2400 | 373720 | 121921 | 320214 | 0 | 1986 | 798 | 2221 | Y | 10 |  | 41 | 40 | 2057 | 1925 |  |  |  |  | 2039 | 1997 | 1800 | 2121 | 1346 | 1419 | 1035 | 1041 | 351268 | pass | – |  | 450 | 0 | 0 | 450 | [10 empty] | 350 | 250 | 350 | 250 | 0 | 450 | 450 | 0 | 0 | 0 | 0 | Y |  |  |  | 1 |  |  | Y |  | Y |  | Y |  |  |  | Y |  |  | 922 | 1315 | 0 | 0 | 1038 | 13.41 | 49.8% | 130 | 130 | 0 | -1110 |  | 0 | 63 | 0 | 80 | [5 empty] | 2090 |  |  |  | 916 | 955 | 744 | 806 | 799 | 888 | 2022 | 2090 | 1553 | 1960 | 484 | 545 | 161 | 133 | 3021 | 2970 | 392 | 380 | 4420 |  | 243 |  | ART |  | 571 | 319 | 5400 | 5050 | 109 |  | 6850 |  | 5346 | 5930 | 3746 | 3420 | 9561 | 9839 | 372 | 331 | 13100 |  | 4189 | 7537 | 8074 | 0 | 0 | 0 | 0 | 0 | 0 | 0 | 0
2023-01-30 | 1 | 1b | Winter Base | 30 | 2398 | 2354 | 369155 | 121940 | 320302 | 0 | 1806 | 637 | 2204 | Y | 10 |  | 34 | 37 | 2122 | 1888 |  |  |  |  | 1866 | 1866 | 1543 | 1940 | 1027 | 1296 | 973 | 906 | 351279 | pass | – |  | 450 | 0 | 0 | 450 | [10 empty] | 350 | 250 | 350 | 250 | 0 | 450 | 450 | 0 | 0 | 0 | 0 | Y |  |  |  | 1 |  |  | Y |  | Y |  | Y |  |  |  | Y |  |  | 803 | 1008 | 0 | 0 | 960 | 13.36 | 50.6% | 138 | 138 | 0 | -810 |  | 0 | 63 | 0 | 79.8488 | [5 empty] | 1910 |  |  |  | 915 | 958 | 795 | 856 | 816 | 912 | 2046 | 2060 | 1395 | 1820 | 322 | 406 | 139 | 103 | 2571 | 2510 | 369 | 355 | 3850 |  | 240 |  | ART |  | 405 | 216 | 4760 | 4440 | 100 |  | 6090 |  | 4684 | 5370 | 3424 | 3290 | 8404 | 8754 | 348 | 313 | 11900 |  | 4164 | 7891 | 7507 | 0 | 0 | 0 | 0 | 0 | 0 | 0 | 0
2023-01-31 | 1 | 1b | Winter Base | 31 | 2410 | 2268 | 364266 | 121908 | 320584 | 0 | 1319 | 520 | 2876 | Y | 10 |  | 34 | 34 | 1670 | 1483 |  |  |  |  | 1855 | 1824 | 1471 | 1911 | 1259 | 1445 | 861 | 816 | 351259 | pass | – |  | 450 | 0 | 0 | 450 | [10 empty] | 350 | 250 | 350 | 250 | 0 | 450 | 450 | 0 | 0 | 0 | 0 | Y |  |  |  | 1 |  |  | Y |  | Y |  | Y |  |  |  | Y |  |  | 444 | 1254 | 0 | 0 | 866 | 13.4 | 51.4% | 198 | 198 | 0 | -984 |  | 0 | 63 | 0 | 80 | [5 empty] | 1440 |  |  |  | 751 | 791 | 716 | 752 | 691 | 783 | 1750 | 1630 | 1223 | 1660 | BRT | 319 | 134 | 89 | 2295 | 2250 | 345 | 329 | 3420 |  | 203 |  | ART |  | 288 | 149 | 4280 | 3970 | 93 |  | 5380 |  | 4019 | 4770 | 3205 | 3200 | 7462 | 7869 | 337 | 296 | 10700 |  | 4163 | 7294 | 7095 | 0 | 0 | 0 | 0 | 0 | 0 | 0 | 0
2023-02-01 | 2 | 2 | Winter Base | 1 | 2147 | 2029 | 358230 | 121895 | 320819 | 0 | 841 | 551 | 3665 | Y | 10 |  | 32 | 32 | 1401 | 1112 |  |  |  |  | 1651 | 1591 | 1268 | 1671 | 1268 | 1373 | 775 | 726 | 351474 | pass | – |  | 450 | 0 | 0 | 450 |  | 0 | 0 | 0 | 0 | [5 empty] | 350 | 250 | 350 | 250 | 0 | 450 | 450 | 0 | 0 | 0 | 0 | Y |  |  |  | 1 |  |  | Y |  | Y |  | Y |  |  |  | Y |  |  | 427 | 1179 | 0 | 0 | 775 | 13.5 | 52.3% | 198 | 305 | 0 | -806 |  | 14 | 62.5 | 0 | 80 | [5 empty] | 926 |  |  |  | 655 | 692 | 598 | 661 | 588 | 664 | 1167 | 1100 | 825 | 1280 | BRT | 195 | 111 | 72 | 1860 | 1830 | 321 | 304 | 2990 |  | 175 |  | ART |  | 225 | 103 | 3890 | 3560 | 88 |  | 4810 |  | 3499 | 4180 | 3034 | 3080 | 6701 | 7132 | 326 | 283 | 9680 |  | 4126 | 6595 | 6701 | 0 | 0 | 0 | 0 | 0 | 0 | 0 | 0
2023-02-02 | 2 | 2 | Winter Base | 2 | 2226 | 2093 | 352133 | 121823 | 321082 | 0 | 753 | 613 | 3795 | Y | 10 |  | 20 | 32 | 927 | 815 |  |  |  |  | 1386 | 1278 | 974 | 1300 | 1111 | 1323 | 656 | 688 | 260463 | pass | – |  | 450 | 0 | 0 | 450 |  | 0 | 0 | 0 | 0 | [5 empty] | 350 | 250 | 350 | 250 | 0 | 450 | 450 | 0 | 0 | 0 | 0 | Y |  |  |  | 1 |  |  |  |  | Y |  | Y |  |  |  | Y |  |  | 174 | 1068 | 0 | 0 | 656 | 13.68 | 53.1% | 228 | 333 | 0 | -672 |  | 14 | 62.5 | 0 | 80 | [5 empty] | 722 |  |  |  | 559 | 596 | 509 | 582 | 513 | 589 | 1008 | 872 | 592 | 994 | 17 | 132 | 81 | 59 | 1500 | 1470 | 289 | 270 | 2470 |  | 149 |  | ART |  | 179 | 70 | 3460 | 3110 | 85 |  | 4270 |  | 3092 | 3750 | 2907 | 2870 | 6454 |  | 310 | 277 | 8830 |  | 4200 | 6200 | 6086 | 0 | 0 | 0 | 0 | 0 | 0 | 0 | 0
2023-02-03 | 2 | 2 | Winter Base | 3 | 2107 | 1968 | 345647 | 121805 | 321357 | 0 | 750 | 629 | 3846 | Y | 10 |  | 32 | 31 | 907 | 790 |  |  |  |  | 986 | 936 | 566 | 877 | 1064 | 1143 | 691 | 629 | 256911 | pass | – |  | 450 | 0 | 0 | 450 |  | 0 | 0 | 0 | 0 | [5 empty] | 350 | 250 | 350 | 250 | 0 | 450 | 450 | 0 | 0 | 0 | 0 | Y |  |  |  | 1 |  |  |  |  | Y |  | Y |  |  |  | Y |  |  | 0 | 1040 | 0 | 0 | 691 | 13.5 | 53.9% | 231 | 361 | 0 | -618 |  | 14 | 63 | 0 | 90 | [5 empty] | 721 |  |  |  | 568 | 599 | 460 | 543 | 484 | 529 | 831 | 635 | 544 | 710 | 11 | 84 | 83 | 57 | 1212 | 1210 | 261 | 241 | 2060 |  | 100 |  | ART |  | 173 | 118 | 3070 | 2710 | 83 |  | 3710 |  | 2982 | 3310 | 2468 | 2530 | 6896 |  | 300 | 274 | 7820 |  | 4240 | 5689 | 5684 | 0 | 0 | 0 | 0 | 0 | 0 | 0 | 0
2023-02-04 | 2 | 2 | Winter Base | 4 | 2384 | 2005 | 338969 | 121861 | 322109 | 0 | 715 | 584 | 4052 | Y | 10 |  | 30 | 30 | 890 | 764 |  |  |  |  | 806 | 789 | 374 | 692 | 672 | 806 | 507 | 496 | 253187 | pass | – |  | 450 | 0 | 0 | 450 |  | 0 | 0 | 0 | 0 | [5 empty] | 350 | 250 | 350 | 250 | 0 | 450 | 450 | 0 | 0 | 0 | 0 | Y |  |  |  | 1 |  |  |  |  | Y |  | Y |  |  |  | Y |  |  | 0 | 661 | 0 | 0 | 507 | 13.68 | 54.7% | 220 | 590 | 0 | -28 |  | 8 | 13.5 | 0 | 90 | [5 empty] | 686 |  |  |  | 441 | 468 | 517 | 493 | 439 | 457 | 708 | 513 | 557 | 548 | 22 | 69 | 45 | 50 | 970 | 989 | 230 | 209 | 1690 |  | 72 |  | ART |  | 129 | 142 | 2720 | 2340 | 83 |  | 3140 |  | 2925 | 2920 | 2390 | 2450 | 7138 |  | 314 | 277 | 7130 |  | 4228 | 5192 | 5059 | 0 | 0 | 0 | 0 | 0 | 0 | 0 | 0
2023-02-05 | 2 | 2 | Winter Base | 5 | 3949 | 2812 | 333809 | 122093 | 324364 | 0 | 666 | 563 | 4150 | Y | 10 |  | 36 | 66 | 858 | 761 |  |  |  |  | 733 | 728 | 305 | 637 | 528 | 668 | 448 | 425 | 249409 | pass | – |  | 450 | 0 | 0 | 450 |  | 0 | 0 | 0 | 0 | [5 empty] | 350 | 250 | 350 | 250 | 0 | 450 | 450 | 0 | 0 | 0 | 0 | Y |  |  |  | 1 |  |  |  |  | Y |  | Y |  |  |  | Y |  |  | 0 | 524 | 0 | 100 | 448 | 13.66 | 66.8% | 220 | 590 | 0 | 102 |  | 0 | 0 | 0 | 90 | [5 empty] | 674 |  |  |  | 329 | 360 | 407 | 392 | 357 | 379 | 615 | 392 | 453 | 444 | 12 | 75 | 37 | 45 | 836 | 856 | 205 | 182 | 1420 |  | 59 |  | 2070 |  | 130 | 145 | 2420 | 2030 | 112 |  | 2630 |  | 2561 | 2560 | 2307 | 2400 | 7138 |  | 266 | 268 | 6610 |  | 2704 | 6093 | 6004 | 0 | 0 | 0 | 0 | 0 | 0 | 0 | 0
2023-02-06 | 2 | 2 | Winter Base | 6 | 2904 | 3100 | 329303 | 121839 | 323976 | 0 | 619 | 525 | 4221 |  | 26 |  | 103 | 78 | 919 | 776 |  |  |  |  | 694 | 695 | 266 | 621 | 448 | 587 | 390 | 394 | 246446 | pass | – |  | 450 | 0 | 0 | 450 |  | 0 | 0 | 0 | 0 | [5 empty] | 350 | 250 | 350 | 250 | 0 | 450 | 450 | 0 | 0 | 0 | 0 | Y |  |  |  | 1 |  |  |  |  | Y |  | Y |  |  |  | Y |  |  | 0 | 445 | 0 | 150 | 390 | 13.8 | 55.7% | 225 | 620 | 0 | 207 |  | 0 | 0 | 0 | 90 | [5 empty] | 648 |  |  |  | 263 | 299 | 331 | 326 | 291 | 316 | 510 | 280 | 360 | 349 | 11 | 106 | 40 | 55 | 713 | 734 | 192 | 168 | 1190 |  | 51 |  | 1830 |  | 176 | 193 | 2240 | 1840 | 95 |  | 2290 |  | 2296 | 2290 | 2262 | 2400 | 5866 |  | 262 | 271 | 6200 |  | 2684 | 5887 | 5808 | 0 | 0 | 0 | 0 | 0 | 0 | 0 | 0
2023-02-07 | 2 | 2 | Winter Base | 7 | 2632 | 2325 | 323303 | 121753 | 324584 | 0 | 568 | 529 | 4248 |  | 15 |  | 49 | 46 | 834 | 692 |  |  |  |  | 698 | 697 | 258 | 639 | 403 | 560 | 378 | 398 | 244604 | pass | – |  | 450 | 0 | 0 | 450 |  | 0 | 0 | 0 | 0 | [5 empty] | 350 | 250 | 350 | 250 | 0 | 450 | 450 | 0 | 0 | 0 | 0 | Y |  |  |  | 1 |  |  |  |  | Y |  | Y |  |  |  | Y |  |  | 0 | 403 | 0 | 275 | 378 | 13.68 | 56.2% | 255 | 668 | 0 | 295 |  | 0 | 0 | 0 | 100 | [5 empty] | 590 |  |  |  | 236 | 278 | 287 | 291 | 247 | 274 | 418 | 212 | 296 | 284 | 29 | 157 | 58 | 70 | 650 | 671 | 185 | 159 | 1060 |  | 42 |  | 1920 |  | 385 | 425 | 2320 | 1920 | 84 |  | 2200 |  | 2167 | 2150 | 2232 | 2430 | 4605 | 4497 | 271 | 274 | 5910 |  | 2671 | 5688 | 6052 | 0 | 0 | 0 | 0 | 0 | 0 | 0 | 0
2023-02-08 | 2 | 2 | Winter Base | 8 | 2159 | 1906 | 316524 | 121712 | 325085 | 0 | 549 | 568 | 4195 |  | 10 |  | 41 | 40 | 752 | 633 |  |  |  |  | 666 | 655 | 616 | 605 | 548 | 534 | 406 | 417 | 241380 | pass | – |  | 450 | 0 | 0 | 450 |  | 0 | 0 | 0 | 0 | [5 empty] | 350 | 250 | 350 | 250 | 0 | 450 | 450 | 0 | 0 | 0 | 0 | Y |  |  |  | 1 |  |  |  |  | Y |  | Y |  |  |  | Y |  |  | 0 | 391 | 0 | 300 | 408 | 13.66 | 57.4% | 269 | 693 | 0 | 331 |  | 0 | 0 | 0 | 100 | [5 empty] | 560 |  |  |  | 237 | 286 | 270 | 284 | 233 | 264 | 375 | 198 | 247 | 238 | 26 | 133 | 52 | 59 | 575 | 598 | 177 | 151 | 966 |  | 36 |  | 1990 |  | 474 | 527 | 2380 | 1970 | 80 |  | 2290 |  | 2211 | 2190 | 2232 | 2470 | 4539 | 4408 | 258 | 266 | 5780 |  | 3086 | 4090 | 3891 | 0 | 0 | 0 | 0 | 0 | 0 | 0 | 0
2023-02-09 | 2 | 2 | Winter Base | 9 | 2315 | 1969 | 309988 | 121763 | 325772 | 0 | 549 | 562 | 4138 |  | 10 |  | 39 | 39 | 625 | 621 |  |  |  |  | 603 | 595 | 547 | 539 | 492 | 471 | 406 | 406 | 237585 | pass | – |  | 450 | 0 | 0 | 450 |  | 0 | 0 | 0 | 0 | [5 empty] | 350 | 250 | 350 | 250 | 0 | 450 | 450 | 0 | 0 | 0 | 0 | Y |  |  |  | 1 | Y |  |  |  | Y |  | Y |  |  |  | Y |  |  | 0 | 341 | 0 | 300 | 408 | 13.66 | 58.2% | 241 | 671 | 0 | 357 |  | 0 | 0 | 0 | 65 | [5 empty] | 558 |  |  |  | 234 | 293 | 275 | 288 | 233 | 268 | 368 | 195 | 234 | 225 | 10 | 99 | 41 | 56 | 486 | 508 | 166 | 139 | 867 |  | 37 |  | 1920 |  | 492 | 554 | 2340 | 1920 | 77 |  | 2260 |  | 2194 | 2170 | 2016 | 2500 | 4342 | 4195 | 252 | 265 | 5600 |  | 3759 | 4497 | 4430 | 0 | 0 | 0 | 0 | 0 | 0 | 0 | 0
2023-02-10 | 2 | 2 | Winter Base | 10 | 2331 | 1977 | 303597 | 121828 | 326474 | 0 | 548 | 556 | 4082 |  | 9 |  | 36 | 36 | 613 | 614 |  |  |  |  | 560 | 557 | 489 | 491 | 427 | 409 | 380 | 388 | 233851 | pass | – |  | 250 | 0 | 0 | 250 | 475 | 125 | 0 | 0 | 125 | [5 empty] | 350 | 250 | 350 | 250 | 475 | 375 | 375 | 0 | 250 | 0 | 0 | Y |  |  |  | 1 | Y |  |  |  | Y | Y |  |  |  |  | Y |  |  | 0 | 290 | 0 | 300 | 380 | 13.76 | 58.9% | 211 | 554 | 0 | 288 |  | 0 | 0 | 0 | 65 | [5 empty] | 556 |  |  |  | 235 | 301 | 270 | 286 | 228 | 266 | 359 | 190 | 225 | 215 | 7 | 90 | 42 | 48 | 436 | 458 | 155 | 126 | 791 |  | 40 |  | 1840 |  | 496 | 565 | 2270 | 1840 | 76 |  | 2160 |  | 2128 | 2110 | 1709 | 2540 | 3821 |  | 246 | 260 | 5230 |  | 4120 | 4100 | 4051 | 0 | 0 | 0 | 0 | 0 | 0 | 0 | 0
2023-02-11 | 2 | 2 | Winter Base | 11 | 2431 | 2061 | 297576 | 121907 | 327207 | 0 | 518 | 542 | 4027 |  | 8 |  | 30 | 28 | 603 | 596 |  |  |  |  | 540 | 541 | 456 | 465 | 386 | 372 | 376 | 388 | 230142 | pass | – |  | 250 | 0 | 0 | 250 | 475 | 125 | 0 | 0 | 125 | [5 empty] | 350 | 250 | 350 | 250 | 475 | 375 | 375 | 0 | 250 | 0 | 0 | Y |  |  |  | 1 | Y |  |  |  | Y | Y |  |  |  |  | Y |  |  | 0 | 383 | 0 | 100 | 378 | 13.8 | 59.7% | 317 | 610 | 0 | 256 |  | 0 | 0 | 0 | 65 | [5 empty] | 527 |  |  |  | 236 | 300 | 276 | 289 | 231 | 262 | 362 | 190 | 220 | 209 | 6 | 82 | 38 | 47 | 406 | 429 | 146 | 117 | 739 |  | 33 |  | 1720 |  | 412 | 484 | 2170 | 1740 | 74 |  | 2060 |  | 2058 | 2040 | 1423 | 2570 | 3584 | 3127 | 245 | 258 | 4850 |  | 4148 | 3893 | 3868 | 0 | 0 | 0 | 0 | 0 | 0 | 0 | 0
2023-02-12 | 2 | 2 | Winter Base | 12 | 2494 | 2265 | 292121 | 121812 | 327661 | 0 | 499 | 527 | 3974 |  | 7 |  | 28 | 27 | 548 | 559 |  |  |  |  | 529 | 527 | 436 | 447 | 358 | 346 | 371 | 382 | 226568 | pass | – |  | 250 | 0 | 0 | 250 | 475 | 125 | 0 | 0 | 125 | [5 empty] | 350 | 250 | 350 | 250 | 475 | 375 | 375 | 0 | 250 | 0 | 0 | Y |  |  |  | 1 | Y |  |  |  | Y | Y |  |  |  |  | Y |  |  | 0 | 358 | 0 | 200 | 371 | 13.8 | 60.5% | 316 | 609 | 0 | 278 |  | 0 | 0 | 0 | 65 | [5 empty] | 505 |  |  |  | 230 | 291 | 273 | 284 | 230 | 251 | 359 | 190 | 219 | 206 | 99 | 72 | 35 | 47 | 383 | 407 | 145 | 115 | 701 |  | 31 |  | 1390 |  | 209 | 250 | 1870 | 1440 | 72 |  | 1760 |  | 1870 | 1850 | 1177 | 2610 | 3538 | 2802 | 244 | 258 | 4470 |  | 4167 | 3694 | 3680 | 0 | 0 | 0 | 0 | 0 | 0 | 0 | 0
2023-02-13 | 2 | 2 | Winter Base | 13 | 2225 | 2112 | 286481 | 121787 | 327886 | 0 | 499 | 522 | 3922 |  | 7 |  | 26 | 25 | 538 | 553 |  |  |  |  | 499 | 499 | 408 | 419 | 336 | 320 | 366 | 378 | 223384 | pass | – |  | 250 | 0 | 0 | 250 | 475 | 125 | 0 | 0 | 125 | [5 empty] | 350 | 250 | 350 | 250 | 475 | 375 | 375 | 0 | 250 | 0 | 0 | Y |  |  |  | 1 | Y |  |  |  | Y | Y |  |  |  |  | Y |  |  | 0 | 336 | 0 | 350 | 366 | 13.9 | 31.2% | 237 | 530 | 0 | 220 |  | 0 | 0 | 0 | 65 | [5 empty] | 505 |  |  |  | 231 | 278 | 269 | 276 | 231 | 236 | 355 | 186 | 213 | 200 | 95 | 55 | 29 | 60 | 368 | 393 | 143 | 102 | 676 |  | 30 |  | 1230 |  | 166 | 207 | 1720 |  | 70 |  | 1480 |  | 1620 | 1600 | 1119 | 2640 | 3276 | 2549 | 240 | 257 | 4170 |  | 4181 | 3493 | 3609 | 0 | 0 | 0 | 0 | 0 | 0 | 0 | 0
2023-02-14 | 2 | 2 | Winter Base | 14 | 1955 | 1735 | 280190 | 121828 | 328322 | 0 | 498 | 517 | 3864 |  | 6 |  | 24 | 23 | 538 | 550 |  |  |  |  | 476 | 477 | 376 | 393 | 300 | 283 | 362 | 374 | 220052 | pass | – |  | 250 | 0 | 0 | 250 | 475 | 125 | 0 | 0 | 125 | [5 empty] | 350 | 250 | 350 | 250 | 475 | 375 | 375 | 0 | 270 | 0 | 0 | Y |  |  |  | 0 |  |  |  |  | Y | [5 empty] | Y |  |  | 0 | 302 | 0 | 350 | 362 | 13.77 | 61.8% | 277 | 680 | 44 | 359 |  | 0 | 0 | 0 | 65 | [5 empty] | 499 |  |  |  | 276 | 268 | 279 | 269 | 259 | 222 | 336 | 181 | 191 | 177 | 69 | 39 | 61 | 78 | 342 | 369 | 120 | 88 | 647 |  | 29 |  | 1170 |  | 148 | 191 | 1660 |  | 68 |  | 1380 |  | 1517 | 1490 | 1094 | 2680 | 3082 | 2363 | 279 | 272 | 3960 |  | 4215 | 3297 | 3355 | 0 | 0 | 0 | 0 | 0 | 0 | 0 | 0
2023-02-15 | 2 | 2 | Winter Base | 15 | 2056 | 2234 | 275058 | 121085 | 327968 | 0 | 498 | 498 | 3808 |  | 5 |  | 20 | 20 | 525 | 543 |  |  |  |  | 460 | 464 | 356 | 377 | 275 | 257 | 352 | 392 | 243442 | pass | pass |  | 250 | 0 | 0 | 250 | 475 | 125 | 0 | 0 | 125 | [5 empty] | 350 | 250 | 350 | 250 | 475 | 375 | 375 | 0 | 245 | 220 | 0 | Y |  |  |  | 0 |  |  |  |  | Y | [5 empty] | Y |  |  | 0 | 272 | 0 | 700 | 354 | 13.73 | 62.5% | 486 | 814 | 44 | 521 |  | 0 | 0 | 0 | 145 | [5 empty] | 493 |  |  |  | 267 | 257 | 274 | 260 | 236 | 193 | 338 | 178 | 196 | 181 | 66 | 31 | 55 | 74 | 313 | 339 | 118 | 84.8 | 607 |  | 28 |  | 1080 |  | 133 | 176 | 1570 |  | 65 |  | 1280 |  | 1415 | 1380 | 1077 | 2710 | 2964 | 2242 | 235 | 255 | 3820 |  | 4229 | 3192 | 3092 | 0 | 0 | 0 | 0 | 0 | 0 | 0 | 0
2023-02-16 | 2 | 2 | Winter Base | 16 | 2042 | 2154 | 270216 | 120902 | 327746 | 0 | 499 | 326 | 3757 |  | 4 |  | 17 | 18 | 515 | 540 |  |  |  |  | 452 | 456 | 343 | 368 | 256 | 241 | 413 | 428 | 240470 | pass | pass |  | 250 | 0 | 0 | 250 | 475 | 125 | 0 | 0 | 125 | [5 empty] | 350 | 250 | 350 | 250 | 475 | 375 | 375 | 0 | 230 | 220 | 0 | Y |  |  |  | 0 |  |  |  |  | Y |  |  |  | Y |  | Y |  |  | 0 | 258 | 0 | 700 | 415 | 13.76 | 63.2% | 494 | 807 | 44 | 527 |  | 0 | 0 | 0 | 145 | [5 empty] | 497 |  |  |  | 246 | 235 | 266 | 247 | 209 | 160 | 315 | 172 | 184 | 168 | 59 | 25 | 52 | 69 | 301 | 328 | 103 | 70.6 | 589 |  | 26 |  | 1010 |  | 125 | 171 | 1510 |  | 64 |  | 1160 |  | 1312 | 1280 | 1059 | 2750 | 2884 | 2152 | 232 | 253 | 3720 |  | 3668 | 3600 | 3585 | 0 | 0 | 0 | 0 | 0 | 0 | 0 | 0
2023-02-17 | 2 | 2 | Winter Base | 17 | 2015 | 2105 | 265593 | 120543 | 327568 | 0 | 500 | 216 | 3708 |  | 5 |  | 19 | 19 | 522 | 552 |  |  |  |  | 445 | 449 | 336 | 361 | 244 | 226 | 408 | 431 | 237367 | pass | pass |  | 250 | 0 | 0 | 250 | 475 | 125 | 0 | 0 | 125 | [5 empty] | 350 | 250 | 350 | 250 | 475 | 375 | 375 | 0 | 220 | 220 | 176 | Y |  |  |  | 0 |  |  |  |  | Y |  |  |  | Y |  | Y |  |  | 0 | 244 | 0 | 700 | 408 | 13.72 | 63.9% | 546 | 859 | 44 | 593 |  | 0 | 0 | 0 | 175 | [5 empty] | 501 |  |  |  | 235 | 222 | 247 | 231 | 193 | 139 | 311 | 171 | 174 | 158 | 57 | 22 | 48 | 72 | 284 | 305 | 104 | 70.8 | 562 |  | 24 |  | 973 |  | 123 | 172 | 1470 |  | 63 |  | 1060 |  | 1202 | 1170 | 1035 | 2780 | 2775 | 2032 | 226 | 252 | 3590 |  | 4049 | 2990 | 3093 | 0 | 0 | 0 | 0 | 0 | 0 | 0 | 0
2023-02-18 | 2 | 2 | Winter Base | 18 | 1950 | 1828 | 260561 | 120543 | 327809 | 0 | 499 | 198 | 3656 |  | 4 |  | 17 | 18 | 522 | 554 |  |  |  |  | 442 | 448 | 328 | 362 | 231 | 216 | 430 | 456 | 234202.47 | pass | pass |  | 250 | 0 | 0 | 250 | 475 | 125 | 0 | 0 | 125 | [5 empty] | 350 | 250 | 350 | 250 | 475 | 375 | 375 | 0 | 210 | 220 | 176 | Y |  |  |  | 0 |  |  |  |  | Y |  |  |  | Y |  | Y | Y |  | 0 | 231 | 0 | 700 | 430 | 13.72 | 64% | 571 | 874 | 44 | 620 |  | 0 | 0 | 0 | 205 | [5 empty] | 500 |  |  |  | 228 | 214 | 242 | 228 | 190 | 128 | 321 | 172 | 168 | 151 | 54 | 17 | 52 | 66 | 272 | 289 | 94 | 61.6 | 537 |  | 23 |  | 923 |  | 111 | 162 | 1010 |  | 62 |  | 1000 |  | 1137 | 1100 | 1032 | 2820 | 2692 | 1936 | 226 | 251 | 3500 |  | 3501 | 1491 | 1510 | 0 | 0 | 0 | 0 | 0 | 0 | 0 | 0
2023-02-19 | 2 | 2 | Winter Base | 19 | 1890 | 1720 | 255422 | 120554 | 328147 | 0 | 499 | 196 | 3601 |  | 4 |  | 17 | 16 | 522 | 552 |  |  |  |  | 445 | 448 | 331 | 365 | 226 | 210 | 454 | 469 | 230545.46 | pass | pass |  | 250 | 0 | 0 | 250 | 475 | 125 | 0 | 0 | 125 | [5 empty] | 350 | 250 | 350 | 250 | 475 | 375 | 375 | 0 | 205 | 240 | 176 | Y |  |  |  | 0 |  |  |  |  | Y |  |  |  | Y |  | Y | Y |  | 0 | 226 | 0 | 375 | 454 | 13.78 | 64.4% | 529 | 827 | 44 | 578 |  | 0 | 0 | 0 | 205 | [5 empty] | 500 |  |  |  | 205 | 190 | 243 | 219 | 191 | 122 | 323 | 173 | 167 | 149 | 50 | 14 | 58 | 67 | 263 | 279 | 100 | 65.8 | 508 |  | 22 |  | 849 |  | 73 | 121 | 934 |  | 61 |  | 923 |  | 1070 | 1030 | 1021 | 2860 | 2637 | 1865 | 225 | 252 | 3420 |  | 3507 | 1496 | 1589 | 0 | 0 | 0 | 0 | 0 | 0 | 0 | 0
2023-02-20 | 2 | 2 | Winter Base | 20 | 1955 | 1849 | 250637 | 120555 | 328358 | 0 | 498 | 206 | 3545 |  | 4 |  | 15 | 15 | 515 | 552 |  |  |  |  | 440 | 443 | 326 | 362 | 220 | 203 | 444 | 453 | 226726.48 | pass | pass |  | 250 | 0 | 0 | 250 | 475 | 125 | 0 | 0 | 125 | [5 empty] | 350 | 250 | 350 | 250 | 475 | 375 | 375 | 0 | 200 | 215 | 176 | Y |  |  |  | 0 |  |  |  |  | Y |  |  |  | Y |  | Y | Y |  | 0 | 220 | 0 | 625 | 444 | 13.76 | 64.9% | 618 | 911 | 44 | 668 |  | 0 | 0 | 0 | 185 | [5 empty] | 500 |  |  |  | 199 | 182 | 225 | 197 | 168 | 98 | 315 | 169 | 165 | 146 | 49 | 12 | 47 | 68 | 259 | 276 | 110 | 74.7 | 516 |  | 22 |  | 793 |  | 56 | 102 | 877 |  | 59 |  | 840 |  | 985 | 946 | 1014 | 2890 | 2562 | 1781 | 217 | 248 | 3340 |  | 3499 | 1999 | 1865 | 0 | 0 | 0 | 0 | 0 | 0 | 0 | 0
2023-02-21 | 2 | 2 | Winter Base | 21 | 1353 | 1079 | 244442 | 120745 | 328901 | 0 | 481 | 225 | 3482 |  | 4 |  | 15 | 15 | 518 | 552 |  |  |  |  | 437 | 443 | 361 | 357 | 216 | 196 | 443 | 436 | 223153.18 | pass | pass |  | 250 | 0 | 0 | 250 | 475 | 125 | 0 | 0 | 125 | [5 empty] | 350 | 250 | 350 | 250 | 475 | 375 | 375 | 0 | 200 | 200 | 192 | Y |  |  |  | 0 |  |  |  |  | Y |  |  |  | Y |  | Y | Y |  | 0 | 216 | 0 | 700 | 426 | 13.72 | 65.3% | 630 | 893 | 44 | 653 |  | 0 | 0 | 0 | 185 | [5 empty] | 488 |  |  |  | 201 | 182 | 215 | 192 | 154 | 80 | 298 | 162 | 150 | 132 | 48 | 12 | 44 | 65 | 253 | 271 | 124 | 86.7 | 505 |  | 22 |  | 751 |  | 48 | 96 | 836 |  | 59 |  | 785 |  | 925 | 885 | 1025 | 2930 | 2516 | 1720 | 217 | 250 | 3260 |  | 3498 | 2095 | 2025 | 0 | 0 | 0 | 0 | 0 | 0 | 0 | 0
2023-02-22 | 2 | 2 | Winter Base | 22 | 3013 | 2714 | 241469 | 120839 | 329495 | 0 | 461 | 213 | 3532 |  | 4 |  | 15 | 15 | 493 | 533 |  |  |  |  | 442 | 438 | 361 | 349 | 211 | 192 | 444 | 430 | 201809.34 | fail | pass |  | 250 | 0 | 0 | 250 | 475 | 125 | 0 | 0 | 125 | [5 empty] | 350 | 250 | 350 | 250 | 475 | 375 | 375 | 0 | 200 | 190 | 172 | Y |  |  |  | 0 |  |  |  |  | Y |  |  |  | Y |  | Y | Y |  | 0 | 213 | 0 | 625 | 444 | 13.8 | 65.8% | 632 | 898 | 44 | 661 |  | 0 | 0 | 0 | 185 | [5 empty] | 470 |  |  |  | 203 | 182 | 223 | 195 | 161 | 79 | 302 | 164 | 149 | 128 | 48 | 9.3 | 54 | 66 | 243 | 261 | 148 | 109 | 495 |  | 28 |  | 718 |  | 46 | 95 | 805 |  | 57 |  | 736 |  | 871 | 830 | 1018 | 2970 | 2464 | 1659 | 276 | 272 | 3200 |  | 3499 | 2092 | 2011 | 40 | 0 | 0 | 0 | 0 | 0 | 0 | 0
2023-02-23 | 2 | 2 | Winter Base | 23 | 2203 | 2141 | 236893 | 120773 | 329618 | 0 | 461 | 200 | 3783 |  | 4 |  | 15 | 19 | 487 | 532 |  |  |  |  | 428 | 427 | 343 | 330 | 203 | 182 | 448 | 415 | 199457.38 | fail | pass |  | 250 | 0 | 0 | 250 | 475 | 125 | 0 | 0 | 125 | [5 empty] | 350 | 250 | 350 | 250 | 475 | 375 | 375 | 0 | 195 | 180 | 160 | Y |  |  |  | 0 |  |  |  |  | Y |  |  |  | Y |  | Y | Y |  | 0 | 203 | 0 | 625 | 448 | 13.8 | 66.3% | 584 | 835 | 44 | 608 |  | 0 | 0 | 0 | 165 | [5 empty] | 463 |  |  |  | 202 | 180 | 220 | 193 | 160 | 73 | 300 | 161 | 152 | 131 | 47 | 7.7 | 44 | 61 | 242 | 262 | 160 | 121 | 491 |  | 31 |  | 683 |  | 45 | 95 | 787 |  | 55 |  | 714 |  | 829 | 787 | 1001 | 3010 | 2392 | 1581 | 219 | 252 | 3130 |  | 3500 | 2089 | 1911 | 40 | 0 | 0 | 0 | 0 | 0 | 0 | 0
2023-02-24 | 2 | 2 | Winter Base | 24 | 2971 | 2735 | 233791 | 120892 | 330087 | 0 | 461 | 200 | 3620 |  | 20 |  | 30 | 95 | 484 | 597 |  |  |  |  | 420 | 425 | 333 | 321 | 201 | 177 | 430 | 393 | 196417 | fail | fail |  | 250 | 0 | 0 | 250 | 475 | 125 | 0 | 0 | 125 | [5 empty] | 350 | 250 | 350 | 250 | 475 | 375 | 375 | 0 | 195 | 175 | 152 | Y |  |  |  | 0 |  |  |  |  | Y |  |  |  | Y |  | Y | Y |  | 0 | 203 | 0 | 325 | 431 | 13.94 | 66.8% | 517 | 768 | 44 | 541 |  | 0 | 0 | 0 | 150 | [5 empty] | 520 |  |  |  | 206 | 181 | 225 | 196 | 164 | 70 | 313 | 165 | 154 | 132 | 47 | 6.4 | 44 | 62 | 245 | 265 | 160 | 120 | 502 |  | 51 |  | 604 |  | 222 | 296 | 868 |  | 72 |  | 760 |  | 867 | 819 | 1008 | 3040 | 2453 | 1612 | 219 | 266 | 3140 |  | 3505 | 1490 | 1705 | 40 | 0 | 0 | 0 | 0 | 0 | 0 | 0
2023-02-25 | 2 | 2 | Winter Base | 25 | 4978 | 5020 | 235838 | 120728 | 330003 | 0 | 461 | 190 | 3328 |  | 462 |  | 597 | 703 | 1959 | 2014 |  |  |  |  | 478 | 562 | 366 | 416 | 205 | 193 | 409 | 358 | 194179 | fail | – |  | 250 | 0 | 0 | 250 | 475 | 125 | 0 | 0 | 125 | [5 empty] | 350 | 250 | 350 | 250 | 475 | 375 | 375 | 0 | 195 | 170 | 144 | Y |  |  |  | 1 |  |  | Y |  | Y |  | Y |  | Y |  | Y | Y |  | 0 | 205 | 0 | 375 | 406 | 13.78 | 67.3% | 455 | 706 | 44 | 477 |  | 0 | 0 | 0 | 130 | [5 empty] | 797 |  |  |  | 215 | 189 | 244 | 210 | 184 | 79 | 329 | 178 | 161 | 137 | 48 | 12 | 56 | 117 | 257 | 278 | 179 | 139 | 538 |  | 72 |  | 1530 |  | 824 | 1040 | 1730 |  | 92 |  | 1500 |  | 1321 | 1250 | 1745 | 3080 | 3308 | 2350 | 271 | 435 | 3830 |  | 3508 | 1389 | 1482 | 40 | 0 | 0 | 0 | 0 | 0 | 0 | 0
2023-02-26 | 2 | 2 | Winter Base | 26 | 3112 | 3050 | 234535 | 120851 | 330125 | 0 | 461 | 164 | 3076 |  | 115 |  | 487 | 414 | 1086 | 1058 |  |  |  |  | 1092 | 1205 | 802 | 1046 | 300 | 425 | 381 | 338 | 195446.71 | fail | – |  | 250 | 0 | 0 | 250 | 475 | 125 | 0 | 0 | 125 | [5 empty] | 350 | 250 | 350 | 250 | 475 | 375 | 375 | 0 | 195 | 170 | 140 | Y |  |  |  | 1 |  |  | Y |  | Y |  | Y |  | Y |  | Y | Y |  | 0 | 323 | 0 | 100 | 381 | 13.83 | 68% | 426 | 752 | 44 | 411 |  | 0 | 0 | 0 | 130 | [5 empty] | 564 |  |  |  | 195 | 168 | 234 | 194 | 177 | 69 | 340 | 181 | 232 | 194 | 158 | 167 | 276 | 339 | 437 | 479 | 226 | 185 | 626 |  | 64 |  | 1090 |  | 214 | 315 | 1330 |  | 89 |  | 1660 |  | 1709 | 1660 | 1931 | 3120 | 4306 | 3199 | 522 | 578 | 4860 |  | 3504 | 1600 | 1488 | 40 | 0 | 0 | 0 | 0 | 0 | 0 | 0
2023-02-27 | 2 | 2 | Winter Base | 27 | 4065 | 3460 | 234473 | 120966 | 331325 | 0 | 460 | 140 | 2886 |  | 142 |  | 254 | 329 | 774 | 927 |  |  |  |  | 1283 | 1195 | 1471 | 1315 | 972 | 973 | 482 | 543 | 193810.77 | fail | – |  | 250 | 0 | 0 | 250 | 475 | 125 | 0 | 0 | 125 | [5 empty] | 350 | 250 | 350 | 250 | 475 | 375 | 375 | 0 | 270 | 170 | 136 | Y |  |  |  | 1 |  |  | Y |  | Y |  | Y |  | Y |  | Y | Y |  | 0 | 1022 | 454 | 0 | 499 | 13.62 | 68.7% | 417 | 753 | 0 | -706 |  | 0 | 0 | 0 | 119.8475 | [5 empty] | 620 |  |  |  | 257 | 221 | 226 | 203 | 173 | 60 | 325 | 176 | 409 | 339 | 580 | 395 | 259 | 304 | 914 | 997 | 264 | 222 | 819 |  | 53 |  | 1070 |  | 142 | 222 | 1290 |  | 126 |  | 1320 |  | 1398 | 1340 | 2197 | 3160 | 4503 | 3365 | 440 | 503 | 5100 |  | 3507 | 2692 | 2656 | 40 | 0 | 0 | 0 | 0 | 0 | 0 | 0
2023-02-28 | 2 | 2 | Winter Base | 28 | 3655 | 3554 | 234814 | 120891 | 331526 | 0 | 460 | 115 | 2793 |  | 120 |  | 250 | 381 | 1036 | 1050 |  |  |  |  | 905 | 891 | 1036 | 926 | 981 | 841 | 930 | 844 | 192512.03 | fail | – |  | 250 | 0 | 0 | 250 | 475 | 125 | 0 | 0 | 125 | [5 empty] | 350 | 250 | 350 | 250 | 475 | 375 | 375 | 0 | 280 | 165 | 136 | Y |  |  |  | 1 |  |  | Y |  | Y |  | Y |  | Y |  | Y | Y |  | 0 | 954 | 362 | 0 | 933 | 13.66 | 69.7% | 252 | 588 | 0 | -715 |  | 7 | 42.5 | 0 | 105 | [5 empty] | 614 |  |  |  | 582 | 517 | 315 | 334 | 265 | 115 | 353 | 225 | 737 | 620 | 648 | 566 | 329 | 409 | 1188 | 1290 | 286 | 244 | 1150 |  | 67 |  | 1350 |  | 133 | 211 | 1540 |  | 311 |  | 1730 |  | 1638 | 1570 | 2227 | 3460 | 4765 | 3556 | 484 | 602 | 5230 |  | 3510 | 2799 | 2577 | 40 | 0 | 65 | 54.5 | 0 | 0 | 0 | 0
2023-03-01 | 3 | 3 | Spring Pulse | 1 | 4662 | 4520 | 238143 | 120836 | 331808 | 0 | 461 | 100 | 2276 |  | 600 |  | 469 | 403 | 1485 | 1734 |  |  |  |  | 887 | 914 | 930 | 882 | 753 | 688 | 913 | 580 | 191640.96 | fail | – | [5 empty] | 505 | 375 | 0 | 0 | 375 | [5 empty] | 500 | 370 | 567 | 437 | 505 | 375 | 375 | 0 | 295 | 165 | 136 | Y |  |  |  | 1 |  |  | Y |  | Y |  | Y |  | Y |  | Y | Y |  | 0 | 741 | 0 | 0 | 849 | 13.6 | 70.5% | 271 | 597 | 0 | -97 |  | 9 | 71.3 |  | 90 | [5 empty] | 838 |  |  |  | 779 | 709 | 501 | 570 | 559 | 326 | 668 | 743 | 1580 | 1410 | 939 | 895 | 354 | 530 | 1940 | 2080 | 314 | 272 | 1630 |  | 104 |  |  |  | 607 | 762 | 2110 |  | 412 |  | 2430 |  | 2098 | 2020 | 3599 | 4410 | 6493 | 5040 | 786 | 1150 | 6840 |  | 3999 | 2590 | 2577 | 0 | 0 | 0 | 90 | 0 | 0 | 0 | 0
2023-03-02 | 3 | 3 | Spring Pulse | 2 | 1341 | 3080 | 238362 | 120555 | 328358 | 0 | 461 | 101 | 2400 |  | 105 |  | 422 | 425 | 1082 | 1118 |  |  |  |  | 1177 | 1278 | 1162 | 1237 | 757 | 794 | 612 | 713 | 191667.54 | fail | – | [5 empty] | 505 | 375 | 0 | 0 | 375 | [5 empty] | 500 | 370 | 567 | 437 | 505 | 375 | 375 | 0 | 295 | 165 | 132 | Y |  |  |  | 1 |  |  | Y |  | Y |  | Y |  | Y |  | Y | Y |  | 0 | 765 | 255 | 0 | 537 | 13.79 | 71.3% | 288 | 604 | 0 | -368 |  | 10 | 71.3 |  | 100 | [5 empty] | 619 |  |  |  | 526 | 464 | 507 | 505 | 930 | 569 | 1905 | 2370 | 2802 | 2590 | 1842 | 1450 | 634 | 744 | 3579 | 3800 | 369 | 320 | 2700 |  | 184 |  |  |  | 1792 | 2160 | 3740 |  | 242 |  | 3970 |  | 2952 | 2860 | 4511 | 5390 | 8427 | 6728 | 1617 | 1690 | 9140 |  | 4187 | 4590 | 4617 | 0 | 0 | 0 | 90 | 0 | 0 | 0 | 0
2023-03-03 | 3 | 3 | Spring Pulse | 3 | 6851 | 1733 | 235683 | 120961 | 338509 | 0 | 461 | 101 | 2507 |  | 67 |  | 266 | 448 | 894 | 969 |  |  |  |  | 1270 | 1196 | 1531 | 1305 | 1154 | 1088 | 978 | 995 | 190622.92 | fail | – | [5 empty] | 505 | 375 | 0 | 0 | 375 | [5 empty] | 500 | 370 | 567 | 437 | 505 | 375 | 375 | 0 | 295 | 165 | 132 | Y |  |  |  | 1 |  |  | Y |  | Y |  | Y |  | Y |  | Y | Y |  | 0 | 1159 | 709 | 50 | 981 | 13.52 | 72.2% | 312 | 622 | 0 | -1179 |  | 10 | 71.3 |  | 120 | [5 empty] | 577 |  |  |  | 871 | 779 | 490 | 608 | 1083 | 654 | 2792 | 3050 | 2927 | 2710 | 1668 | 1270 | 403 | 462 | 3952 | 4220 | 417 | 347 | 380 |  | 246 |  |  |  | 1822 | 2200 | 4860 |  | 187 |  | 5390 |  | 4033 | 3930 | 3916 | 4620 | 9080 | 7323 | 1179 | 1130 | 9960 |  | 4186 | 5798 | 5913 | 0 | 0 | 0 | 90 | 0 | 0 | 0 | 0
2023-03-04 | 3 | 3 | Spring Pulse | 4 | 4180 | 2721 | 234969 | 121132 | 341402 | 0 | 461 | 112 | 2492 |  | 54 |  | 214 | 472 | 831 | 907 |  |  |  |  | 968 | 938 | 1022 | 914 | 972 | 915 | 1139 | 1113 | 184016.97 | fail | – | [5 empty] | 505 | 375 | 0 | 0 | 375 | [5 empty] | 500 | 370 | 567 | 437 | 505 | 375 | 375 | 0 | 295 | 240 | 132 | Y |  |  |  | 1 |  |  | Y |  | Y |  | Y |  | Y |  | Y | Y |  | 0 | 1018 | 714 | 100 | 1136 | 13.64 | 73.1% | 312 | 622 | 0 | -1050 |  | 10 | 71.3 |  | 120 | [5 empty] | 555 |  |  |  | 1071 | 968 | 749 | 817 | 1266 | 769 | 3379 | 3630 | 2922 | 2680 | 1479 | 1100 | 244 | 299 | 3920 | 4200 | 429 | 336 | 4340 |  | 266 |  |  |  | 2016 | 2410 | 5980 |  | 162 |  | 6690 |  | 5040 | 4920 | 3625 | 4490 | 9382 | 7567 | 714 | 794 | 9970 |  | 4217 | 6094 | 6663 | 0 | 0 | 0 | 90 | 0 | 0 | 0 | 0
2023-03-05 | 3 | 3 | Spring Pulse | 5 | 2998 | 3596 | 235962 | 120948 | 340216 | 0 | 461 | 141 | 2493 |  | 48 |  | 193 | 497 | 808 | 980 |  |  |  |  | 827 | 816 | 814 | 697 | 738 | 721 | 981 | 906 | 180813.31 | fail | – | [5 empty] | 505 | 375 | 0 | 0 | 375 | [5 empty] | 500 | 370 | 567 | 437 | 505 | 375 | 375 | 0 | 295 | 250 | 132 | Y |  |  |  | 1 |  |  | Y |  | Y |  | Y |  | Y |  | Y | Y |  | 0 | 734 | 570 | 65 | 978 | 13.64 | 74% | 115 | 425 | 0 | -833 |  | 10 | 71.3 |  | 105 | [5 empty] | 633 |  |  |  | 1103 | 999 | 892 | 915 | 1372 | 831 | 3856 | 3990 | 3009 | 2740 | 1472 | 1070 | 208 | 272 | 4046 | 4340 | 432 | 316 | 4660 |  | 280 |  |  |  | 2222 | 2620 | 6630 |  | 175 |  | 7720 |  | 6013 | 5890 | 3753 | 4690 | 10221 | 8373 | 642 | 703 | 10800 |  | 4193 | 6298 | 6014 | 0 | 0 | 0 | 85.5 | 0 | 0 | 0 | 0
2023-03-06 | 3 | 3 | Spring Pulse | 6 | 3308 | 3376 | 236520 | 120813 | 340082 | 0 | 461 | 150 | 2469 |  | 78 |  | 310 | 526 | 1082 | 1097 |  |  |  |  | 756 | 787 | 718 | 574 | 614 | 611 | 803 | 770 | 180003 | fail | – | [5 empty] | 505 | 375 | 0 | 0 | 375 | [5 empty] | 500 | 370 | 567 | 437 | 505 | 375 | 375 | 0 | 295 | 265 | 192 | Y |  |  |  | 1 |  |  | Y |  | Y |  | Y |  | Y |  | Y | Y |  | 0 | 610 | 636 | 55 | 799 | 13.52 | 74.8% | 363 | 673 | 0 | -533 |  | 10 | 71.3 |  | 125 | [5 empty] | 569 |  |  |  | 890 | 795 | 814 | 798 | 1382 | 826 | 4053 | 4080 | 3040 | 2740 | 1464 | 1070 | 230 | 322 | 4251 | 4560 | 432 | 293 | 4870 |  | 287 |  |  |  | 2318 | 2720 | 6960 |  | 175 |  | 8350 |  | 6861 | 6650 | 3949 | 4500 | 11116 | 9243 | 560 | 718 | 11800 |  | 4233 | 6693 | 6560 | 40 | 14 | 60 | 0 | 0 | 0 | 0 | 0
2023-03-07 | 3 | 3 | Spring Pulse | 7 | 2619 | 2965 | 236489 | 120514 | 339395 | 0 | 461 | 150 | 2356 |  | 80 |  | 383 | 565 | 923 | 1033 |  |  |  |  | 760 | 877 | 760 | 597 | 548 | 605 | 662 | 637 | 178622 | fail | – | [5 empty] | 505 | 375 | 0 | 0 | 375 | [5 empty] | 500 | 370 | 567 | 437 | 505 | 375 | 375 | 0 | 295 | 265 | 200 | Y |  |  |  | 1 |  |  | Y |  | Y |  | Y |  | Y |  | Y | Y |  | 0 | 551 | 722 | 30 | 656 | 13.33 | 75.5% | 353 | 653 | 0 | -583 |  | 10 | 71.3 |  | 125 | [5 empty] | 537 |  |  |  | 729 | 642 | 697 | 677 | 1334 | 803 | 3895 | 3940 | 3016 | 2690 | 1501 | 1030 | 252 | 295 | 4389 | 4720 | 438 | 275 | 4880 |  | 269 |  |  |  | 2603 | 3030 | 7330 |  | 151 |  | 8890 |  | 7640 | 7410 | 4357 | 4540 | 12014 | 10070 | 633 | 681 | 12700 |  | 4278 | 7289 | 7209 | 40 | 30 | 65 | 0 | 0 | 0 | 0 | 0
2023-03-08 | 3 | 3 | Spring Pulse | 8 | 1818 | 4839 | 239206 | 120251 | 333402 | 0 | 1273 | 129 | 2054 | Y | 157 |  | 629 | 634 | 1022 | 1254 |  |  |  |  | 841 | 853 | 763 | 540 | 618 | 645 | 629 | 841 | 0 | pass | – | [5 empty] | 505 | 375 | 0 | 0 | 375 | [5 empty] | 500 | 370 | 567 | 437 | 505 | 375 | 375 | 0 | 295 | 265 | 212 | Y |  |  | Y | 1 |  |  | Y |  | Y |  | Y |  | Y |  | Y | Y |  | 0 | 618 | 1209 | 0 | 718 | 13.49 | 76.3% | 302 | 602 | 0 | -1185 |  | 10 | 71.3 |  | 110 | [5 empty] | 1320 |  |  |  | 699 | 604 | 578 | 592 | 1348 | 828 | 3895 | 4020 | 2673 | 2360 | 1428 | 844 | 197 | 216 | 4176 | 4520 | 444 | 256 | 1970 |  | 238 |  |  |  | 3348 | 3830 | 8070 |  | 138 |  | 8890 |  | 8417 | 8170 | 5082 | 5040 | 13027 | 11010 | 512 | 606 | 13600 |  | 4276 | 7694 | 7441 | 40 | 38 | 65 | 0 | 0 | 0 | 0 | 0
2023-03-09 | 3 | 3 | Spring Pulse | 9 | 4582 | 5943 | 242415 | 120411 | 330702 | 0 | 2504 | 101 | 1705 | Y | 195 |  | 698 | 710 | 2948 | 3072 |  |  |  |  | 855 | 996 | 752 | 599 | 593 | 459 | 1236 | 1761 | 0 | pass | – | [5 empty] | 505 | 375 | 0 | 0 | 375 | [5 empty] | 500 | 370 | 567 | 437 | 505 | 375 | 375 | 0 | 295 | 265 | 212 | Y |  |  | Y | 1 |  |  | Y |  | Y |  | Y |  | Y |  | Y | Y |  | 0 | 593 | 1828 | 125 | 1239 | 12.58 | 77.1% | 273 | 573 | 0 | -1809 |  | 10 | 71.3 |  | 95 | [5 empty] | 2700 |  |  |  | 1100 | 976 | 694 | 797 | 1584 | 1020 | 4340 | 4900 | 2427 | 2090 | 1096 | 684 | 129 | 171 | 4032 | 4370 | 433 | 228 | 1830 |  | 262 |  |  |  | 3603 | 4140 | 7520 |  | 135 |  | 9680 |  | 9537 | 9270 | 5631 | 5450 | 14045 | 11990 | 579 | 726 | 14500 |  | 3771 | 8194 | 8451 | 40 | 7 | 65 | 0 | 0 | 0 | 0 | 0
2023-03-10 | 3 | 3 | Spring Pulse | 10 | 30927 | 26083 | 285855 | 124715 | 340311 | 0 | 2571 | 250 | 1353 | Y | 210 |  | 840 | 2271 | 2641 | 3773 |  |  |  |  | 1587 | 2049 | 1348 | 1301 | 336 | 376 | 2581 | 2626 | 0 | pass | – | [5 empty] | 505 | 375 | 0 | 0 | 375 | [5 empty] | 500 | 370 | 567 | 437 | 505 | 375 | 375 | 0 | 300 | 265 | 212 | Y |  |  | Y | 1 |  |  | Y |  | Y |  | Y |  | Y |  | Y | Y |  | 280 | 391 | 2483 | 125 | 2592 | 10.36 | 78.1% | 153 | 458 | 0 | -2387 |  | 10 | 71.3 |  | 95 | [5 empty] | 3040 |  |  |  | 2077 | 1740 | 1145 | 1390 | 1686 | 1280 | 5463 | 5960 | 2457 | 2170 | 1140 | 710 | 140 | 212 | 5088 | 5560 | 455 | 217 | 5240 |  | 284 |  |  |  | 3843 | 4270 | 8870 |  | 1280 |  | 11700 |  | 10452 | 10300 | ART | 5880 | 14618 | 13220 | 757 | 935 | 15800 |  | 3825 | 8958 | 6998 | 0 | 0 | 90 | 86 | 0 | 0 | 0 | 0
2023-03-11 | 3 | 3 | Spring Pulse | 11 | 28583 | 29514 | 331762 | 123280 | 338358 | 0 | 5134 | 254 | 961 | Y | 400 |  | 1600 | 1353 | 5736 | 6155 |  |  |  |  | 2662 | 3465 | 3079 | 2434 | 295 | 390 | 2494 | 2228 | 0 | pass | – | [5 empty] | 505 | 375 | 0 | 0 | 375 | [5 empty] | 500 | 370 | 567 | 437 | 505 | 375 | 375 | 0 | 300 | 265 | 212 | Y |  |  | Y | 1 |  |  | Y |  | Y |  | Y |  | Y |  | Y | Y |  | 1634 | 307 | 532 | 180 | 2461 | 10.82 | 79% | 135 | 440 | 0 | -374 |  | 10 | 71.3 |  | 95 | [5 empty] | 5550 |  |  |  | 2704 | 2280 | ART | 2120 | 1833 | 1980 | 8036 | 9000 | 3102 | 2860 | 1226 | 1280 | 593 | 736 | 8052 | 8430 | 216 | 216 | 7470 |  | 599 |  |  |  | 4541 | 4680 | 9870 |  | 756 |  | 13000 |  | 11509 | 11500 | ART | 6140 | 14543 | 14530 | 1438 | 1580 | 17400 |  | 4276 | 9043 | 9672 | 0 | 0 | 90 | 90 | 0 | 0 | 0 | 0
2023-03-12 | 3 | 3 | Spring Pulse | 12 | 16475 | 17937 | 352603 | 122501 | 335458 | 0 | 6036 | 293 | 1072 | Y | 240 |  | 960 | 883 | 7367 | 7290 |  |  |  |  | 4917 | 5643 | 6061 | 4224 | 614 | 860 | 1816 | 2089 | 0 | pass | – | [5 empty] | 505 | 375 | 0 | 0 | 375 | [5 empty] | 500 | 370 | 567 | 437 | 505 | 375 | 375 | 0 | 300 | 265 | 212 | Y |  |  | Y | 1 |  |  | Y |  | Y |  | Y |  | Y |  | Y | Y |  | 3978 | 676 | 2386 | 150 | 1842 | 11.85 | 79.7% | 160 | 465 | 0 | -2554 |  | 10 | 71.3 |  | 85 | [5 empty] | 6430 |  |  |  | 2263 | 1980 | ART | 2090 | 2183 | 2400 | 10945 | 11000 | 4370 | 3860 | 2054 | 1780 | 941 | 898 | 12544 | 13600 | 266 | 259 | 10700 |  | 703 |  |  |  | 4601 | 4830 | 12600 |  | 423 |  | 14800 |  | 12751 | 12800 | ART | 6770 | 16064 | 16120 | 1714 | 1740 | 19300 |  | 4122 | 9789 | 9268 | 0 | 0 | 90 | 90 | 0 | 0 | 0 | 0
2023-03-13 | 3 | 3 | Spring Pulse | 13 | 9575 | 10324 | 358428 | 122122 | 333973 | 0 | 6085 | 280 | 989 | Y | 207 |  | 829 | 671 | 7216 | 7092 |  |  |  |  | 6416 | 6698 | 8287 | 6235 | 1174 | 1204 | 2742 | 3020 | 0 | pass | – | [5 empty] | 505 | 375 | 0 | 0 | 375 | [5 empty] | 500 | 370 | 567 | 437 | 505 | 375 | 375 | 0 | 300 | 265 | 212 | Y |  |  | Y | 1 |  |  | Y |  | Y |  | Y |  | Y |  | Y | Y |  | 4360 | 1189 | 3584 | 150 | 2860 | 9.9 | 80.4% | 184 | 489 | 0 | -4215 |  | 10 | 71.3 |  | 85 | [5 empty] | 6410 |  |  |  | 2486 | 2150 | ART | 2040 | 2382 | 2660 | 11890 | 12100 | 5215 | 4430 | 2554 | 1860 | 807 | 827 | 13947 | 14500 | 302 | 283 | 14000 |  | 735 |  |  |  | 4693 | 5010 | 14800 |  | 318 |  | 19000 |  | 15973 | 16000 | ART | 6910 | 17648 | 17740 | 1919 | 2090 | 21300 |  | 4287 | 9790 | 9672 | 0 | 0 | 90 | 90 | 0 | 0 | 0 | 0
2023-03-14 | 3 | 3 | Spring Pulse | 14 | 17717 | 14908 | 373354 | 123927 | 339545 | 0 | 5899 | 450 | 1018 | Y | 95 |  | 378 | 733 | 6777 | 6953 |  |  |  |  | 6722 | 6737 | 6516 | 6472 | 1208 | 1168 | 3187 | 3372 | 0 | pass | – | [5 empty] | 505 | 375 | 0 | 0 | 375 | [5 empty] | 500 | 370 | 567 | 437 | 505 | 375 | 375 | 0 | 300 | 265 | 212 | Y |  |  | Y | 1 |  |  | Y |  | Y |  | Y |  | Y |  | Y | Y |  | 4516 | 1218 | 3656 | 150 | 3168 | 11.7 | 81.2% | 186 | 491 | 0 | -4313 |  | 10 | 71.3 |  | 85 | [5 empty] | 6280 |  |  |  | 3659 | 2920 | ART | 2770 | 2634 | 2970 | 13408 | 13000 | 6167 | 5210 | 2681 | 1910 | 777 | 769 | 14977 | 15000 | 319 | 290 | 15600 |  | 751 |  |  |  | 5030 | 5420 | 16100 |  | 718 |  | 22300 |  | 19113 | 19100 | ART | 7390 | 20586 | 20760 | 2120 | 2070 | 24400 |  | 4257 | 9491 | 9672 | 0 | 0 | 90 | 90 | 0 | 0 | 0 | 0
2023-03-15 | 3 | 3 | Spring Pulse | 15 | 21768 | 22507 | 402897 | 123049 | 338079 | 0 | 5947 | 601 | 1051 | Y | 166 |  | 664 | 679 | 6650 | 6575 |  |  |  |  | 6471 | 6638 | 6331 | 6374 | 1087 | 1078 | 3541 | 3358 | 0 | pass | – | [5 empty] | 505 | 375 | 0 | 0 | 375 | [5 empty] | 500 | 370 | 567 | 437 | 505 | 375 | 375 | 0 | 300 | 270 | 212 | Y |  |  | Y | 1 |  |  | Y |  | Y |  | Y |  | Y |  | Y | Y |  | 4348 | 1082 | 1861 | 0 | 3541 | 11.9 | 82.4% | 229 | 534 | 0 | -2345 |  | 10 | 71.3 |  | 85 | [5 empty] | 6190 |  |  |  | 4313 | 3320 | ART | 3280 | 2855 | 3250 | 13469 | 13600 | 6987 | 5820 | 2961 | 2140 | 733 | 862 | 14972 | 15000 | 333 | 294 | 16400 |  | 760 |  |  |  | 5132 | 5600 | 16800 |  | 684 |  | 24000 |  | 20677 | 20700 | 7492 | 7670 | 24958 | 25170 | 2052 | 2100 | 27400 |  | 0 | 9497 | 9667 | 0 | 0 | 90 | 90 | 0 | 0 | 0 | 0
2023-03-16 | 3 | 3 | Spring Pulse | 16 | 12691 | 13856 | 413640 | 122272 | 335768 | 0 | 6585 | 773 | 1074 | Y | 175 |  | 698 | 671 | 7348 | 7168 |  |  |  |  | 6225 | 6505 | 6120 | 6157 | 1059 | 1034 | 2804 | 2432 | 0 | pass | – | [5 empty] | 505 | 375 | 0 | 0 | 375 | [5 empty] | 1500 | 1370 | 567 | 437 | 505 | 375 | 375 | 0 | 300 | 270 | 212 | Y |  |  | Y | 1 |  |  | Y |  | Y |  | Y |  | Y |  | Y | Y |  | 4552 | 1045 | 992 | 0 | 2699 | 10 | 83.3% | 209 | 514 | 0 | -1391 |  | 10 | 71.3 |  | 85 | [5 empty] | 6770 |  |  |  | 4038 | 3120 | ART | 3280 | 2835 | 3260 | 13937 | 13500 | 7518 | 6180 | 3760 | 2400 | 1030 | 975 | 17043 | 17000 | 345 | 296 | 17600 |  | 730 |  |  |  | 5253 | 5750 | 17800 |  | 391 |  | 24400 |  | 21105 | 21100 | 8151 | 8240 | 28991 | 29190 | 2155 | 2140 | 32200 |  | 4291 | 6674 | 7441 | 0 | 0 | 90 | 90 | 0 | 0 | 0 | 0
2023-03-17 | 3 | 3 | Spring Pulse | 17 | 9947 | 11323 | 417304 | 121961 | 333039 | 0 | 7539 | 820 | 1069 | Y | 157 |  | 629 | 558 | 8062 | 7903 |  |  |  |  | 6736 | 7032 | 6516 | 6634 | 1045 | 1105 | 2161 | 2385 | 183620 | pass | – | [5 empty] | 505 | 375 | 0 | 0 | 375 | [5 empty] | 1500 | 1370 | 567 | 437 | 505 | 375 | 375 | 0 | 300 | 270 | 216 | Y |  |  | Y | 1 |  |  | Y |  | Y |  | Y |  | Y |  | Y | Y |  | 4552 | 1050 | 2762 | 0 | 2175 | 9.7 | 84.1% | 229 | 534 | 0 | -3216 |  | 10 | 71.3 |  | 95 | [5 empty] | 7660 |  |  |  | 2697 | 2270 | 3036 | 2440 | 2486 | 2920 | 12980 | 12000 | 6735 | 5490 | 3483 | 2060 | 891 | 840 | 15967 | 15900 | 350 | 290 | 17900 |  | 680 |  |  |  | 5306 | 5810 | 18100 |  | 303 |  | 25200 |  | 21512 | 21500 | 8357 | 8380 | 31349 | 31540 | 2164 | 2110 | 34800 |  | 4297 | 6676 | 6877 | 0 | 0 | 90 | 90 | 0 | 0 | 0 | 0
2023-03-18 | 3 | 3 | Spring Pulse | 18 | 8274 | 9753 | 417088 | 121930 | 330105 | 0 | 8003 | 828 | 1002 | Y | 100 |  | 407 | 397 |  | 8392 |  |  |  |  | 7328 | 7773 | 7104 | 7360 | 1179 | 1291 | 2860 | 3073 | 187220 | pass | – | [5 empty] | 505 | 375 | 0 | 0 | 375 | [5 empty] | 1500 | 1370 | 567 | 437 | 505 | 375 | 375 | 0 | 300 | 270 | 216 | Y |  |  | Y | 1 |  |  | Y |  | Y |  | Y |  | Y |  | Y | Y |  | 4588 | 1194 | 3461 | 0 | 2887 | 10.65 | 85% | 209 | 514 | 0 | -4072 |  | 10 | 71.3 |  | 95 | [5 empty] | 8080 |  |  |  | 2795 | 2360 | 2168 | 2220 | 2411 | 2890 | 11846 | 11600 | 6154 | 5010 | 2881 | 1820 | 733 | 656 | 13976 | 14000 | 335 | 265 | 16100 |  | 638 |  |  |  | 5301 | 5820 | 17100 |  | 257 |  | 24500 |  | 21137 | 21100 | 8409 | 8410 | 32601 | 32750 | 2202 | 2240 | 36200 |  | 4340 | 6675 | 6691 | 0 | 0 | 90 | 90 | 0 | 0 | 0 | 0
2023-03-19 | 3 | 3 | Spring Pulse | 19 | 8922 | 9564 | 415922 | 121961 | 328831 | 0 | 8262 | 828 | 1059 | Y | 93 |  | 371 | 388 |  | 8511 |  |  |  |  | 7967 | 8205 | 7833 | 7882 | 1475 | 1519 | 3383 | 3681 | 188668 | pass | – | [5 empty] | 505 | 375 | 0 | 0 | 375 | [5 empty] | 1500 | 1370 | 567 | 437 | 505 | 375 | 375 | 0 | 300 | 270 | 216 | Y |  |  | Y | 1 |  |  | Y |  | Y |  | Y |  | Y |  | Y | Y |  | 4720 | 1397 | 4077 | 0 | 3400 | 11.7 | 85.9% | 165 | 470 | 0 | -5001 |  | 10 | 71.3 |  | 95 | [5 empty] | 8290 |  |  |  | 3728 | 2960 | 2884 | 2780 | 2658 | 3210 | 12614 | 12600 | 5799 | 5080 | 2617 | 1780 | 609 | 593 | 13586 | 13600 | 321 | 240 | 14700 |  | 596 |  |  |  | 5557 | 5930 | 16300 |  | 263 |  | 23300 |  | 20193 | 20200 | 8416 | 8400 | 32821 | 32970 | 2327 | 2310 | 36700 |  | 4341 | 6673 | 6691 | 0 | 0 | 90 | 90 | 0 | 0 | 0 | 0
2023-03-20 | 3 | 3 | Spring Pulse | 20 | 9596 | 10714 | 416483 | 121742 | 326613 | 0 | 8482 | 827 | 1100 | Y | 98 |  | 392 | 413 |  | 8889 |  |  |  |  | 7967 | 8421 | 7902 | 8046 | 1448 | 1507 | 3830 | 4043 | 189431 | pass | – | [5 empty] | 505 | 375 | 0 | 0 | 375 | [5 empty] | 1500 | 1370 | 567 | 437 | 505 | 375 | 375 | 0 | 300 | 270 | 216 | Y |  |  | Y | 1 |  |  | Y |  | Y |  | Y |  | Y |  | Y | Y |  |  | 1437 | 4137 | 0 | 3853 | 11.9 | 86.7% | 197 | 502 | 0 | -4991 |  | 10 | 71.3 |  | 95 | [5 empty] | 8450 |  |  |  | 4755 | 3590 | ART | 3490 | 2994 | 3640 | 13655 | 13800 | 5445 | 5450 | 1802 | 1820 | 562 | 597 | 13898 | 14000 | 317 | 226 | 14500 |  | 596 |  |  |  | 5922 | 5990 | 16100 |  | 237 |  | 22700 |  | 19554 | 19500 | 8364 | 8350 | 32101 | 32270 | 2330 | 2300 | 36200 |  | 4328 | 6674 | 6691 | 0 | 0 | 90 | 90 | 0 | 0 | 0 | 0
2023-03-21 | 3 | 3 | Spring Pulse | 21 | 9293 | 9478 | 414584 | 121632 | 326247 | 0 | 8459 | 827 | 1099 | Y | 95 |  | 378 | 405 |  | 8948 |  |  |  |  | 8444 | 8667 | 8252 | 8323 | 1632 | 1571 | 3902 | 4213 | 192149 | pass | – | [5 empty] | 505 | 375 | 0 | 0 | 375 | [5 empty] | 1500 | 1370 | 567 | 437 | 505 | 375 | 375 | 0 | 300 | 270 | 216 | Y |  |  | Y | 1 |  |  | Y |  | Y |  | Y |  | Y |  | Y | Y |  | 5997 | 1661 | 3920 | 0 | 3897 | 12.3 | 87.5% | 198 | 503 | 0 | -4985 |  | 10 | 71.3 |  | 95 | [5 empty] | 8440 |  |  |  | 5206 | 3890 | ART | 3990 | 3159 | 3870 | 14254 | 14500 | 5852 | 5970 | 1863 | 1880 | 589 | 619 | 14939 | 15000 | 322 | 219 | 15400 |  | 613 |  |  |  | 5961 | 6040 | 16600 |  | 401 |  | 23100 |  | 19470 | 19500 | 8331 | 8330 | 31653 | 31850 | 2244 | 2270 | 35600 |  | 4356 | 6673 | 6722 | 0 | 0 | 90 | 90 | 0 | 0 | 0 | 0
2023-03-22 | 3 | 3 | Spring Pulse | 22 | 7338 | 8837 | 411152 | 121344 | 323273 | 0 | 8556 | 820 | 1173 | Y | 83 |  | 330 | 264 |  | 8988 |  |  |  |  | 8315 | 8601 | 8269 | 8266 | 1453 | 1326 | 4028 | 4345 | 36824 | pass | – | [5 empty] | 505 | 375 | 0 | 0 | 375 | [5 empty] | 1500 | 1370 | 567 | 437 | 505 | 375 | 375 | 0 | 300 | 270 | 216 | Y |  |  | Y | 1 |  |  | Y |  | Y |  | Y |  | Y |  | Y | Y |  | 6049 | 1453 | 4131 | 0 | 4019 | 12.52 | 88.7% | 198 | 503 | 0 | -4999 |  | 10 | 71.3 |  | 95 | [5 empty] | 8530 |  |  |  | ART | 4060 | ART | 4240 | 3280 | 4060 | 14511 | 14900 | 6477 | 6500 | 1904 | 1920 | 597 | 601 | 15252 | 15200 | 327 | 215 | 16200 |  | 635 |  |  |  | 5692 | 5760 | 17100 |  | 884 |  | 24100 |  | 19373 | 19300 | 8338 | 8350 | 31802 | 32020 | 2215 | 2270 | 35600 |  | 4273 | 6669 | 6719 | 0 | 0 | 90 | 90 | 0 | 0 | 0 | 0
2023-03-23 | 3 | 3 | Spring Pulse | 23 | 6946 | 6883 | 403194 | 121309 | 323398 | 0 | 8881 | 820 | 1186 | Y | 38 |  | 154 | 154 |  | 9138 |  |  |  |  | 8188 | 8525 | 8075 | 8178 | 1169 | 1098 | 4005 | 4349 | 37365 | pass | – | [5 empty] | 505 | 375 | 0 | 0 | 375 | [5 empty] | 1500 | 1370 | 567 | 437 | 505 | 375 | 375 | 0 | 300 | 270 | 216 | Y |  |  | Y | 1 |  |  | Y |  | Y |  | Y |  | Y |  | Y | Y |  | 6154 | 1164 | 4055 | 0 | 4014 | 12.4 | 89.8% | 193 | 498 | 0 | -4653 |  | 10 | 71.3 |  | 95 | [5 empty] | 8790 |  |  |  | 4059 | 4120 | ART | 4390 | 3313 | 4130 | 14641 | 14900 | 6453 | 6440 | 1945 | 1940 | 609 | 608 | 15189 | 15200 | 332 | 219 | 16000 |  | 284 |  |  |  | 5128 | 5230 | 16400 |  | 657 |  | 23700 |  | 19311 | 19300 | 8383 | 8350 | 32604 | 32840 | 2321 | 2330 | 36200 |  | 3942 | 6674 | 6704 | 0 | 0 | 90 | 90 | 0 | 0 | 0 | 0
2023-03-24 | 3 | 3 | Spring Pulse | 24 | 5888 | 5141 | 391736 | 121138 | 324879 | 0 | 8944 | 815 | 1133 | Y | 36.25 |  | 145 | 138 |  | 9041 |  |  |  |  | 8203 | 8638 | 8252 | 8312 | 1159 | 1082 | 4365 | 4347 | 34310 | pass | – | [5 empty] | 505 | 375 | 0 | 0 | 375 | [5 empty] | 1500 | 1370 | 567 | 437 | 505 | 375 | 375 | 0 | 300 | 270 | 216 | Y |  |  | Y | 1 |  |  | Y |  | Y |  | Y |  | Y |  | Y | Y |  | 6206 | 1159 | 4093 | 0 | 4355 | 12.26 | 90.9% | 251 | 556 | 0 | -4629 |  | 10 | 71.3 |  | 95 | [5 empty] | 8810 |  |  |  | 4029 | 4163 | 4408 | 4341 | 3705 | 4166 | 14447 | 14600 | 6441 | 7195 | 1925 | 1268 | 618 | 625 | 14944 | 14390 | 334 | 220 | 16100 |  | 296 |  |  |  | 5723 | 5840 | 16600 |  | 405 |  | 23300 |  | 18722 | 19090 | 8267 | 8012 | 32434 | 32640 | 2266 | 2126 | 36000 |  | 3524 | 6673 | 6691 | 0 | 0 | 90 | 90 | 0 | 0 | 0 | 0
2023-03-25 | 3 | 3 | Spring Pulse | 25 | 4846 | 6696 | 383529 | 121033 | 321210 | 0 | 8897 | 805 | 1107 | Y | 30 |  | 119 | 115 |  | 8931 |  |  |  |  | 8315 | 8643 | 8358 | 8365 | 1159 | 1065 | 4336 | 4338 | 28457 | pass | – | [5 empty] | 505 | 375 | 0 | 0 | 375 | [5 empty] | 1500 | 1370 | 567 | 437 | 505 | 375 | 375 | 0 | 300 | 270 | 216 | Y |  |  | Y | 1 |  |  | Y |  | Y |  | Y |  | Y |  | Y | Y |  | 6220 | 1164 | 4104 | 0 | 4336 | 12.24 | 91.6% | 265 | 570 | 0 | -4630 |  | 10 | 71.3 |  | 95 | [5 empty] | 8740 |  |  |  | 4001 | 4138 | 4359 | 4286 | 3988 | 4154 | 14294 | 14200 | 6379 | 7243 | 1920 | 1047 | 687 | 671 | 14682 | 14120 | 332 | 218 | 16200 |  | 293 |  |  |  | 5896 | 6020 | 16800 |  | 324 |  | 23700 |  | 18765 | 19290 | 8331 | 8050 | 32036 | 32290 | 2202 | 2089 | 35400 |  | 3547 | 6673 | 6691 | 0 | 0 | 90 | 90 | 0 | 0 | 0 | 0
2023-03-26 | 3 | 3 | Spring Pulse | 26 | 5674 | 6594 | 375101 | 120921 | 319386 | 0 | 8928 | 820 | 1066 | Y | 30 |  | 103 | 104 |  | 8998 |  |  |  |  | 8267 | 8571 | 8287 | 8282 | 1145 | 1015 | 4326 | 4333 | 26345 | pass | – | [5 empty] | 505 | 375 | 0 | 0 | 375 | [5 empty] | 1500 | 1370 | 567 | 437 | 505 | 375 | 375 | 0 | 300 | 270 | 216 | Y |  |  | Y | 1 |  |  | Y |  | Y |  | Y |  | Y |  | Y | Y |  | 6233 | 1140 | 4098 | 0 | 4331 | 12.04 | 92.4% | 305 | 610 | 0 | -4562 |  | 10 | 71.3 |  | 95 | [5 empty] | 8790 |  |  |  | 3989 | 4134 | 4318 | 4243 | 3927 | 4169 | 14064 | 14000 | 6270 | 7162 | 1929 | 864 | 674 | 677 | 14655 | 14020 | 327 | 214 | 15900 |  | 278 |  |  |  | 5789 | 5930 | 16600 |  | 278 |  | 23600 |  |  | 19840 | 8338 | 8056 | 32302 | 32550 | 2276 | 2134 | 35600 |  | 3551 | 6671 | 6688 | 0 | 0 | 90 | 90 | 0 | 0 | 0 | 0
2023-03-27 | 3 | 3 | Spring Pulse | 27 | 4288 | 6151 | 365745 | 120914 | 315691 | 0 | 8992 | 779 | 1074 | Y | 23 |  | 92 | 100 |  | 9110 |  |  |  |  | 8156 | 8597 | 8216 | 8285 | 1068 | 970 | 4225 | 4258 | 23638 | pass | – | [5 empty] | 505 | 375 | 0 | 0 | 375 | [5 empty] | 1500 | 1370 | 567 | 437 | 505 | 375 | 375 | 0 | 300 | 270 | 216 | Y |  |  | Y | 1 |  |  | Y |  | Y |  | Y |  | Y |  | Y | Y |  | 6180 | 1078 | 4077 | 0 | 4207 | 12.2 | 93.2% | 306 | 611 | 0 | -4481 |  | 10 | 71.3 |  | 95 | [5 empty] | 8830 |  |  |  | 3981 | 4127 | 4310 | 4199 | 3812 | 4126 | 13792 | 13600 | 5824 | 6791 | 1912 | 754 | 674 | 671 | 14643 | 13980 | 322 | 209 | 15600 |  | 272 |  |  |  | 5856 | 6010 | 16600 |  | 244 |  | 23400 |  |  | 19980 | 8344 | 8016 | 32346 | 32640 | 2337 | 2119 | 35700 |  | 3553 | 3395 | 3445 | 0 | 0 | 90 | 90 | 0 | 0 | 0 | 0
2023-03-28 | 3 | 3 | Spring Pulse | 28 | 5575 | 7115 | 358072 | 121110 | 312637 | 0 | 8995 | 779 | 1200 | Y | 25.75 |  | 103 | 106 |  | 9048 |  |  |  |  | 8315 | 8707 | 8305 | 8357 | 1092 | 966 | 4297 | 4354 | 20912 | pass | – | [5 empty] | 505 | 375 | 0 | 0 | 375 | [5 empty] | 1500 | 1370 | 567 | 437 | 505 | 375 | 375 | 0 | 300 | 270 | 216 | Y |  |  | Y | 1 |  |  | Y |  | Y |  | Y |  | Y |  | Y | Y |  | 6206 | 1092 | 4209 | 0 | 4312 | 12.38 | 94.1% | 306 | 611 | 0 | -4626 |  | 10 | 71.3 |  | 95 | [5 empty] | 8830 |  |  |  | 3942 | 4095 | 4189 | 4129 | 3705 | 4094 | 13301 | 13200 | 5640 | 6668 | 1867 | 674 | 660 | 649 | 14348 | 13690 | 319 | 207 | 15500 |  | 270 |  |  |  | 5866 | 6030 | 16500 |  | 233 |  | 23400 |  | 19873 | 20180 | 8325 | 8004 | 32295 | 32610 | 2327 | 2103 | 35700 |  | 3570 | 2590 | 2587 | 0 | 0 | 90 | 90 | 0 | 0 | 0 | 0
2023-03-29 | 3 | 3 | Spring Pulse | 29 | 6608 | 7084 | 350956 | 121149 | 311692 | 0 | 8697 | 771 | 1185 | Y | 91 |  | 364 | 242 |  | 9058 |  |  |  |  | 8299 | 8800 | 8376 | 8406 | 986 | 960 | 4365 | 4431 | 19448.8 | pass | – | [5 empty] | 505 | 375 | 0 | 0 | 375 | [5 empty] | 1500 | 1370 | 567 | 437 | 505 | 375 | 375 | 0 | 300 | 270 | 216 | Y |  |  | Y | 1 |  |  | Y |  | Y |  | Y |  | Y |  | Y | Y |  | 6220 | 977 | 4170 | 0 | 4393 | 12.38 |  | 290 | 595 | 0 | -4494 |  | 10 | 71.3 |  | 85 | [5 empty] | 8590 |  |  |  | 4028 | 4182 | 4302 | 4228 | 3737 | 4208 | 13170 | 13530 | 5557 | 6668 | 2154 | 594 | 589 | 583 | 14016 | 13460 | 318 | 206 | 15300 |  | 267 |  |  |  | 5893 | 6070 | 16500 |  | 279 |  | 23300 |  | 19822 | 20250 | 8364 | 8007 | 32420 | 32750 | 2196 | 1863 | 35700 |  | 4065 | 5491 | 5119 | 0 | 0 | 90 | 90 | 0 | 0 | 0 | 0
2023-03-30 | 3 | 3 | Spring Pulse | 30 | 6036 | 6825 | 343826 | 120936 | 310127 | 0 | 8506 | 764 | 1135 | Y | 37.25 |  | 149 | 145 |  | 8638 |  |  |  |  | 8347 | 8712 | 8434 | 8336 | 972 | 948 | 4440 | 4478 | 20912.29 | pass | – | [5 empty] | 505 | 375 | 0 | 0 | 375 | [5 empty] | 1500 | 1370 | 567 | 437 | 505 | 375 | 375 | 0 | 300 | 270 | 216 | Y |  |  | Y | 1 |  |  | Y |  | Y |  | Y |  | Y |  | Y | Y |  | 6298 | 977 | 4262 | 0 | 4431 | 12.44 | 95.5% | 290 | 595 | 0 | -4586 |  | 10 | 71.3 |  | 74.8311 | [5 empty] | 8370 |  |  |  | 4085 | 4250 | 4417 | 4314 | 3802 | 4363 | 13390 | 13760 | 5566 | 6772 | 2131 | 534 | 601 | 610 | 13831 | 13340 | 318 | 206 | 14900 |  | 265 |  |  |  | 5888 | 6080 | 16300 |  | 297 |  | 23100 |  | 19738 | 20170 | 8364 | 7955 | 32082 | 32390 | 1684 | 1472 | 35100 |  | 4294 | 4997 | 4906 | 0 | 0 | 90 | 90 | 0 | 0 | 0 | 0
2023-03-31 | 3 | 3 | Spring Pulse | 31 | 5103 | 6584 | 336212 | 120954 | 307189 | 0 | 8469 | 783 | 1162 | Y | 23 |  | 92 | 91 |  | 8484 |  |  |  |  | 7998 | 8430 | 8041 | 8011 | 924 | 899 | 4440 | 4474 | 0 | pass | – | [5 empty] | 505 | 375 | 0 | 0 | 375 | [5 empty] | 1500 | 1370 | 567 | 437 | 505 | 375 | 375 | 0 | 300 | 270 | 216 | Y |  |  | Y | 1 |  |  | Y |  | Y |  | Y |  | Y |  | Y | Y |  | 7624 | 924 | 4185 | 0 | 4445 | 12.44 | 96.1% | 290 | 595 | 0 | -4458 |  | 10 | 71.3 |  | 75 | [5 empty] | 8300 |  |  |  | 4134 | 4299 | 4483 | 4364 | 3718 | 4346 | 13390 | 13380 | 5562 | 6846 | 2168 | 491 | 682 | 652 | 14149 | 13470 | 318 | 206 | 14700 |  | 266 |  |  |  | 5560 | 5760 | 15900 |  | 238 |  | 22600 |  | 19441 | 19840 | 8357 | 7962 | 31684 | 32010 | 1711 | 1443 | 34600 |  | 4307 | 4991 | 5192 | 0 | 0 | 90 | 90 | 0 | 0 | 0 | 0
2023-04-01 | 4 | 4 | Spring Pulse | 1 | 4496 | 5713 | 326971 | 120913 | 304776 | 0 | 8426 | 820 | 1113 | Y | 1 |  | 72 | 79 |  | 8382 |  |  |  |  | 7812 | 8343 | 7868 | 7880 | 889 | 873 | 4345 | 4354 | 0 | pass | – | [5 empty] | 535 | 385 | 0 | 0 | 385 | [5 empty] | 2500 | 2350 | 587 | 437 | 535 | 385 | 385 | 0 | 300 | 270 | 216 | Y |  |  | Y | 1 |  |  | Y |  | Y |  | Y |  | Y |  | Y | Y |  | 7868 | 893 | 4093 | 0 | 4316 | 12 | 96.8% | 280 | 585 | 0 | -4347 |  | 14.4 | 71.6 |  | 75 | [5 empty] | 8240 |  |  |  | 4116 | 4281 | 4492 | 4349 | 3539 | 4233 | 12191 | 12610 | 5144 | 6438 | 2101 | 401 | 577 | 543 | 13561 | 13040 | 316 | 204 | 14500 |  | 264 |  |  |  | 5755 | 5980 | 15900 |  | 212 |  | 22300 |  | 19177 | 19600 | 8338 | 7904 | 31254 | 31600 | 1538 | 1370 | 34200 |  | 3522 | 5295 | 5183 | 0 | 0 | 90 | 90 | 0 | 0 | 0 | 0
2023-04-02 | 4 | 4 | Spring Pulse | 2 | 4463 | 5581 | 317371 | 121058 | 302559 | 0 | 8375 | 804 | 1210 | Y | 1 |  | 78 | 77 | 8405 | 8337 |  |  |  |  | 7705 | 8304 | 7765 | 7804 | 881 | 859 | 4240 | 4268 | 0 | pass | – | [5 empty] | 535 | 385 | 0 | 0 | 385 | [5 empty] | 2500 | 2350 | 587 | 437 | 535 | 385 | 385 | 0 | 300 | 270 | 216 | Y |  |  | Y | 1 |  |  | Y |  | Y |  | Y |  | Y |  | Y | Y |  | 7765 | 876 | 4175 | 0 | 4244 | 11.82 | 97.5% | 285 | 590 | 0 | -4408 |  | 14.4 | 71.6 |  | 75 | [5 empty] | 8190 |  |  |  | 4000 | 4167 | 4351 | 4186 | 3496 | 4265 | 12191 | 12540 | 4963 | 6321 | 2038 | 327 | 516 | 511 | 13160 | 12660 | 306 | 196 | 13900 |  | 256 |  |  |  | 5844 | 6080 | 15600 |  | 195 |  | 22200 |  | 19093 | 19590 | 8312 | 7837 | 30995 | 31370 | 1885 | 1754 | 34100 |  | 3516 | 5284 | 5183 | 0 | 0 | 90 | 90 | 0 | 0 | 0 | 0
2023-04-03 | 4 | 4 | Spring Pulse | 3 | 4910 | 5947 | 307907 | 121067 | 300503 | 0 | 8468 | 792 | 1410 | Y | 1 |  | 72 | 70 | 8369 | 8388 |  |  |  |  | 7674 | 8274 | 7714 | 7762 | 872 | 843 | 4170 | 4209 | 0 | pass | – | [5 empty] | 535 | 385 | 0 | 0 | 385 | [5 empty] | 2500 | 2350 | 587 | 437 | 535 | 385 | 385 | 0 | 300 | 270 | 216 | Y |  |  | Y | 1 |  |  | Y |  | Y |  | Y |  | Y |  | Y | Y |  | 7396 | 872 | 4120 | 0 | 4202 | 11.7 | 98.2% | 290 | 595 | 0 | -4344 |  | 14.4 | 71.6 |  | 75 | [5 empty] | 8260 |  |  |  | 3907 | 4077 | 4197 | 4026 | 3495 | 4347 | 12149 | 12590 | 4850 | 6269 | 1998 | 267 | 516 | 518 | 12917 | 12410 | 191 | 191 | 13400 |  | 173 |  |  |  | 5755 | 6000 | 15300 |  | 178 |  | 21700 |  | 20395 | 19310 | 8273 | 7784 | 30853 | 31230 | 2146 | 1852 | 34000 |  | 3521 | 5292 | 5179 | 0 | 0 | 90 | 90 | 0 | 0 | 0 | 0
2023-04-04 | 4 | 4 | Spring Pulse | 4 | 4443 | 4784 | 296117 | 120881 | 299826 | 0 | 8487 | 779 | 1445 | Y | 1 |  | 63 | 63 |  | 8473 |  |  |  |  | 7628 | 8333 | 7714 | 7787 | 843 | 822 | 4151 | 4204 | 0 | pass | – | [5 empty] | 535 | 385 | 0 | 0 | 385 | [5 empty] | 2500 | 2350 | 587 | 437 | 535 | 385 | 385 | 0 | 300 | 270 | 216 | Y |  |  | Y | 1 |  |  | Y |  | Y |  | Y |  | Y |  | Y | Y |  | 7370 | 843 | 4228 | 0 | 4151 | 11.6 | 98.9% | 292 | 597 | 0 | -4422 |  | 14.4 | 71.6 |  | 75 | [5 empty] | 8270 |  |  |  | 3821 | 3998 | 4046 | 3888 | 3347 | 4251 | 12026 | 12170 | 4778 | 6261 | 2002 | 221 | 535 | 533 | 12916 | 12390 | 187 |  | 13000 |  | 165 |  |  |  | 2684 | 5940 | 15000 |  | 165 |  | 21200 |  | 21439 | 18880 | 8234 | 7720 | 30472 | 30830 | 2146 | 1872 | 33700 |  | 3501 | 5995 | 6025 | 0 | 0 | 90 | 90 | 0 | 0 | 0 | 0
2023-04-05 | 4 | 4 | Spring Pulse | 5 | 4153 | 4922 | 284503 | 120894 | 298300 | 0 | 8418 | 795 | 1544 | Y | 15 |  | 60 | 81 | 8423 | 8402 |  |  |  |  | 7751 | 8389 | 7765 | 7646 | 859 | 617 | 4188 | 4245 | 0 | pass | – | [5 empty] | 535 | 385 | 0 | 0 | 385 | [5 empty] | 2500 | 2350 | 587 | 437 | 535 | 385 | 385 | 0 | 300 | 270 | 216 | Y |  |  | Y | 1 |  |  | Y |  | Y |  | Y |  | Y |  | Y | Y |  | 7423 | 851 | 4153 | 0 | 4161 | 11.58 | 99.6% | 323 | 628 | 0 | -4324 |  | 14.4 | 71.6 |  | 75 | [5 empty] | 8190 |  |  |  | 3807 | 3990 | 3937 | 3812 | 3185 | 4148 | 10876 | 11510 | 7308 | 5763 | 1898 | 151 | 471 | 437 | 12459 | 11890 | 186 |  | 12700 |  | 161 |  |  |  | 2707 | 5980 | 14900 |  | 153 |  | 20900 |  | 21139 | 18670 | 8196 | 7661 | 29943 | 30350 | 2101 | 1867 | 33300 |  | 3495 | 5995 | 6009 | 0 | 0 | 90 | 51.5 | 0 | 0 | 0 | 0
2023-04-06 | 4 | 4 | Spring Pulse | 6 | 4424 | 3895 | 271160 | 120894 | 299350 | 0 | 8342 | 811 | 1447 | Y | 29.75 |  | 119 | 119 | 8369 | 8398 |  |  |  |  | 7705 | 8338 | 7697 | 7756 | 851 | 822 | 4170 | 4145 | 0 | pass | – | [5 empty] | 535 | 385 | 0 | 0 | 385 | [5 empty] | 2500 | 2350 | 587 | 437 | 535 | 385 | 385 | 0 | 300 | 270 | 216 | Y |  |  | Y | 1 |  |  | Y |  | Y |  | Y |  | Y |  | Y | Y |  | 7410 | 851 | 4199 | 0 | 4179 | 11.58 | 99.5% | 344 | 649 | 0 | -4349 |  | 14.4 | 71.6 |  | 75 | [5 empty] | 8110 |  |  |  | 3826 | 4008 | 3976 | 3845 | 3170 | 4207 | 11263 | 11470 | 4176 | 5675 | 1815 | 105 | 407 | 385 | 12034 | 11490 | 184 |  | 12000 |  | 154 |  |  |  | 5727 | 6010 | 14400 |  | 143 |  | 20500 |  | 20778 | 18300 | 8144 | 8184 | 29601 | 30030 | 2139 | 1893 | 33000 |  | 953 | 5999 | 5895 | 0 | 0 | 45 | 0 | 0 | 0 | 0 | 0
2023-04-07 | 4 | 4 | Spring Pulse | 7 | 4451 | 4235 | 258229 | 120840 | 299778 | 0 | 8745 | 817 | 1177 | Y | 28.75 |  | 115 | 115 | 8387 | 8609 |  |  |  |  | 7659 | 8270 | 7697 | 7737 | 859 | 819 | 4225 | 4094 | 0 | pass | – | [5 empty] | 535 | 385 | 0 | 0 | 385 | [5 empty] | 2500 | 2350 | 587 | 437 | 535 | 385 | 385 | 0 | 300 | 270 | 216 | Y |  |  | Y | 1 |  |  | Y |  | Y |  | Y |  | Y |  |  | Y |  | 6744 | 826 | 4214 | 0 | 4235 | 11.75 | 99.5% | 352 | 657 | 0 | -4332 |  | 14.4 | 71.6 |  | 90 | [5 empty] | 8530 |  |  |  | 3864 | 4050 | 3991 | 3875 | 3102 | 4201 | 10610 | 11170 | 3942 | 5461 | 1739 | 63.3 | 371 | 358 | 11711 | 11170 | 182 |  | 11500 |  | 149 |  |  |  | 5698 | 5980 | 14000 |  | 136 |  | 19900 |  | 20132 | 17780 | 8131 | 8764 | 29265 | 29680 | 2130 | 1874 | 32700 |  | 813 | 5993 | 6042 | 0 | 0 | 0 | 0 | 0 | 0 | 0 | 0
2023-04-08 | 4 | 4 | Spring Pulse | 8 | 4568 | 3814 | 244220 | 120976 | 301273 | 0 | 9071 | 791 | 1003 | Y | 28 |  | 111 | 112 |  | 9164 |  |  |  |  | 8315 | 8590 | 7731 | 7954 | 906 | 900 | 4345 | 4134 | 0 | pass | – | [5 empty] | 535 | 385 | 0 | 0 | 385 | [5 empty] | 2500 | 2350 | 587 | 437 | 535 | 385 | 385 | 0 | 300 | 270 | 216 | Y |  |  | Y | 1 |  |  | Y |  | Y |  | Y |  | Y |  |  | Y |  | 6613 | 902 | 4233 | 0 | 4341 | 11.9 | 99.5% | 347 | 652 | 0 | -4428 |  | 14.4 | 71.6 |  | 90 | [5 empty] | 8860 |  |  |  | 3888 | 4078 | 4070 | 3922 | 3111 | 4225 | 10647 | 11160 | 3884 | 5467 | 1715 | 33.1 | 339 | 336 | 11504 | 10970 | 180 |  | 11100 |  | 144 |  |  |  | 5749 | 6030 | 13700 |  | 130 |  | 19500 |  | 19823 | 17470 | 8170 | 8841 | 28843 | 29260 | 2187 | 1852 | 32300 |  | 813 | 5996 | 5753 | 0 | 0 | 0 | 0 | 0 | 0 | 0 | 0
2023-04-09 | 4 | 4 | Spring Pulse | 9 | 5097 | 4130 | 230560 | 121660 | 303191 | 0 | 9086 | 812 | 1099 | Y | 27 |  | 107 | 109 |  | 9164 |  |  |  |  | 8988 | 8980 | 8340 | 8362 | 932 | 922 | 4398 | 4157 | 0 | pass | – | [5 empty] | 535 | 385 | 0 | 0 | 385 | [5 empty] | 2500 | 2350 | 587 | 437 | 535 | 385 | 385 | 0 | 300 | 270 | 216 | Y |  |  | Y | 1 |  |  | Y |  | Y |  | Y |  | Y |  |  | Y |  | 7009 | 924 | 4189 | 0 | 4374 | 11.96 | 99.6% | 347 | 652 | 0 | -4405 |  | 14.4 | 71.6 |  | 90 | [5 empty] | 8870 |  |  |  | 3914 | 4108 | 4093 | 3949 | 3169 | 4304 | 10761 | 11440 | 3954 | 5632 | 1711 | 13.3 | 360 | 348 | 11526 | 10970 | 179 |  | 11000 |  | 143 |  |  |  | 5735 | 6010 | 13600 |  | 120 |  | 19200 |  | 19061 | 17290 | 8170 | 8877 | 28488 | 28910 | 2114 | 1830 | 32000 |  | 1434 | 3990 | 4137 | 0 | 0 | 0 | 0 | 0 | 0 | 0 | 0
2023-04-10 | 4 | 4 | Spring Pulse | 10 | 6746 | 5876 | 219608 | 122451 | 304917 | 0 | 9117 | 836 | 1425 | Y | 26.75 |  | 107 | 109 |  | 9147 |  |  |  |  | 8954 | 8988 | 8358 | 8356 | 937 | 922 | 4436 | 4452 | 0 | pass | – | [5 empty] | 535 | 385 | 0 | 0 | 385 | [5 empty] | 2500 | 2350 | 587 | 437 | 535 | 385 | 385 | 0 | 300 | 270 | 216 | Y |  |  | Y | 1 |  |  | Y |  | Y |  | Y |  | Y |  |  | Y |  | 7102 | 941 | 4267 | 0 | 4422 | 12.06 | 99.7% | 372 | 677 | 0 | -4474 |  | 14.4 | 71.6 |  | 80 | [5 empty] | 8870 |  |  |  | 3958 | 4159 | 4165 | 4030 | 3255 | 4410 | 11224 | 11790 | 4119 | 5925 | 1755 | 1.95 | 360 | 345 | 11745 | 11200 | 179 |  | 11000 |  | 141 |  |  |  | 5669 | 5940 | 13500 |  | 59 |  | 19100 |  | 19473 | 17170 | 8209 | 8893 | 28204 | 28660 | 2149 | 1802 | 31800 |  | 1696 | 3994 | 4110 | 0 | 0 | 0 | 0 | 0 | 0 | 0 | 0
2023-04-11 | 4 | 4 | Spring Pulse | 11 | 8656 | 8453 | 213243 | 122711 | 305319 | 0 | 9131 | 868 | 1644 | Y | 26.75 |  | 107 | 121 |  | 9116 |  |  |  |  | 8871 | 8956 | 8323 | 8327 | 932 | 916 | 4412 | 4436 | 0 | pass | – | [5 empty] | 535 | 385 | 0 | 0 | 385 | [5 empty] | 2500 | 2350 | 587 | 437 | 535 | 385 | 385 | 0 | 300 | 270 | 216 | Y |  |  | Y | 1 |  |  | Y |  | Y |  | Y |  | Y |  |  | Y |  | 7102 | 937 | 4291 | 0 | 4426 | 12.06 | 99.7% | 477 | 782 | 0 | -4390 |  | 14.4 | 71.6 |  | 80 | [5 empty] | 8790 |  |  |  | 7005 | 4208 | 4261 | 4116 | 3255 | 4413 | 11342 | 11730 | 4097 | 5919 | 1758 | 0.32 | 347 | 336 | 11815 | 11260 | 179 |  | 11100 |  | 140 |  |  |  | 5518 | 5790 | 13500 |  | 53 |  | 19100 |  | 19314 | 17110 | 8164 | 8876 | 27954 | 28450 | 2108 | 1843 | 31600 |  | 1700 | 3490 | 3490 | 0 | 0 | 0 | 0 | 0 | 0 | 0 | 0
2023-04-12 | 4 | 4 | Spring Pulse | 12 | 9082 | 9452 | 208804 | 122540 | 304585 | 0 | 9112 | 870 | 1677 | Y | 35 |  | 140 | 156 |  | 9118 |  |  |  |  | 8871 | 8887 | 8323 | 8264 | 928 | 907 | 4389 | 4385 | 0 | pass | – | [5 empty] | 535 | 385 | 0 | 0 | 385 | [5 empty] | 2500 | 2350 | 587 | 437 | 535 | 385 | 385 | 0 | 300 | 270 | 216 | Y |  |  | Y | 1 |  |  | Y |  | Y |  | Y |  | Y |  |  | Y |  | 7062 | 928 | 4301 | 0 | 4379 | 12.04 | 99.8% | 504 | 809 | 0 | -4364 |  | 14.4 | 71.6 |  | 95 | [5 empty] | 8820 |  |  |  | 3971 | 4192 | 4343 | 4106 | 3208 | 4363 | 11029 | 11540 | 4014 | 5820 | 1736 | 0 | 335 | 319 | 11714 | 11160 | 178 |  | 10900 |  | 136 |  |  |  | 5129 | 5390 | 13100 |  | 49 |  | 18700 |  | 19150 | 16940 | 8099 | 8823 | 37746 | 28270 | 2152 | 1878 | 31400 |  | 1699 | 3499 | 3673 | 0 | 0 | 0 | 0 | 0 | 0 | 0 | 0
2023-04-13 | 4 | 4 | Spring Pulse | 13 | 8208 | 9182 | 204220 | 122188 | 302653 | 0 | 9059 | 870 | 1547 | Y | 45 |  | 178 | 169 |  | 9182 |  |  |  |  | 8921 | 8912 | 8234 | 8275 | 924 | 901 | 4312 | 4340 | 0 | pass | – | [5 empty] | 535 | 385 | 0 | 0 | 385 | [5 empty] | 2500 | 2350 | 587 | 437 | 535 | 385 | 385 | 0 | 300 | 270 | 216 | Y |  |  | Y | 1 |  |  | Y |  | Y |  | Y |  | Y |  |  | Y |  | 6996 | 915 | 4134 | 0 | 7302 | 12.25 | 99.9% | 498 | 803 | 0 | -4191 |  | 14.4 | 71.6 |  | 110 | [5 empty] | 8810 |  |  |  | 3884 | 4116 | 4189 | 3990 | 3170 | 4321 | 11107 | 11450 | 3934 | 5727 | 1705 | 0 | 317 | 301 | 11512 | 10950 | 176 |  | 10700 |  | 139 |  |  |  | 5222 | 5490 | 12900 |  | 45 |  | 18100 |  | 18686 | 16580 | 8029 | 8786 | 27315 | 27890 | 2222 | 1899 | 31100 |  | 1696 | 3992 | 4108 | 0 | 0 | 0 | 0 | 0 | 0 | 0 | 0
2023-04-14 | 4 | 4 | Spring Pulse | 14 | 8355 | 8097 | 197884 | 121967 | 303164 | 0 | 9010 | 870 | 1396 | Y | 16.5 |  | 66 | 100 |  | 8997 |  |  |  |  | 8904 | 8921 | 8323 | 8305 | 924 | 897 | 4312 | 4258 | 0 | pass | – | [5 empty] | 535 | 385 | 0 | 0 | 385 | [5 empty] | 2500 | 2350 | 587 | 437 | 535 | 385 | 385 | 0 | 300 | 270 | 216 | Y |  |  | Y | 1 |  |  | Y |  | Y |  | Y |  | Y |  |  | Y |  | 7049 | 928 | 1082 | 0 | 7297 | 12.22 | 99.7% | 493 | 798 | 0 | -4156 |  | 14.4 | 71.6 |  | 100 | [5 empty] | 8740 |  |  |  | 3828 | 4072 | 4022 | 3895 | 3105 | 4249 | 10723 | 11250 | 3840 | 5635 | 1687 | 0 | 315 | 293 | 11439 | 10880 | 174 |  | 10500 |  | 132 |  |  |  | 5545 | 5813 | 13100 |  | 42 |  | 18300 |  | 18669 | 16540 | 7997 | 8741 | 26847 | 27470 | 2266 | 1911 | 30700 |  | 1694 | 3989 | 3679 | 0 | 0 | 0 | 0 | 0 | 0 | 0 | 0
2023-04-15 | 4 | 4 | Spring Pulse | 15 | 7113 | 7042 | 190002 | 122147 | 303304 | 0 | 9005 | 888 | 1098 | Y | 25 |  | 100 | 132 |  | 8942 |  |  |  |  | 8871 | 8773 | 8212 | 8164 | 911 | 888 | 4106 | 4178 | 0 | pass | – | [5 empty] | 535 | 385 | 0 | 0 | 385 | [5 empty] | 2500 | 2350 | 587 | 437 | 535 | 385 | 385 | 0 | 300 | 270 | 216 | Y |  |  | Y | 1 |  |  | Y |  | Y |  | Y |  | Y |  |  | Y |  | 7022 | 915 | 4001 | 0 | 4110 | 12.98 | 99.8% | 461 | 766 | 0 | -4095 |  | 14.4 | 71.6 |  | 100 | [5 empty] | 8750 |  |  |  | 3699 | 3963 | 3922 | 3763 | 3060 | 4198 | 10610 | 11100 | 3796 | 5585 | 1681 | 0 | 306 | 292 | 11373 | 10820 | 172 |  | 10400 |  | 131 |  |  |  | 5595 | 5860 | 13000 |  | 38 |  | 18400 |  | 18773 | 16660 | 7959 | 8735 | 26653 | 27330 | 2228 | 1872 | 30500 |  | 1694 | 3491 | 3700 | 0 | 0 | 0 | 0 | 0 | 0 | 0 | 0
2023-04-16 | 4 | 4 | Spring Pulse | 16 | 8251 | 8329 | 184696 | 122369 | 303150 | 0 | 9046 | 840 | 1096 | Y | 25 |  | 100 | 131 |  | 9056 |  |  |  |  | 8755 | 8735 | 8058 | 8114 | 911 | 881 | 4170 | 4243 | 0 | pass | – | [5 empty] | 535 | 385 | 0 | 0 | 385 | [5 empty] | 4000 | 3850 | 587 | 437 | 535 | 385 | 385 | 0 | 300 | 270 | 216 | Y |  |  | Y | 1 |  |  | Y |  | Y |  | Y |  | Y |  |  | Y |  | 6996 | 911 | 4115 | 0 | 4184 | 13.28 | 99.8% | 478 | 783 | 0 | -4188 |  | 14.4 | 71.6 |  | 100 | [5 empty] | 8810 |  |  |  | 3660 | 3925 | 3770 | 3658 | 3086 | 4128 | 10349 | 10870 | 3829 | 5461 | 1656 | 0 | 333 | 304 | 11202 | 10680 | 171 |  | 10300 |  | 131 |  |  |  | 5593 | 5832 | 12900 |  | 36 |  | 18300 |  | 18608 | 16660 | 7952 | 8751 | 26680 | 27380 | 2206 | 1877 | 30500 |  | 1696 | 2995 | 3063 | 0 | 0 | 0 | 0 | 0 | 0 | 0 | 0
2023-04-17 | 4 | 4 | Spring Pulse | 17 | 9501 | 9678 | 181568 | 122257 | 302798 | 0 | 9001 | 858 | 1380 | Y | 24 |  | 96 | 128 |  | 8960 |  |  |  |  | 8821 | 8774 | 8181 | 8156 | 915 | 880 | 4235 | 4314 | 0 | pass | – | [5 empty] | 535 | 385 | 0 | 0 | 385 | [5 empty] | 4000 | 3850 | 587 | 437 | 535 | 385 | 385 | 0 | 300 | 270 | 216 | Y |  |  | Y | 1 |  |  | Y |  | Y |  | Y |  | Y |  |  | Y |  | 7009 | 906 | 4301 | 0 | 4216 | 13.28 | 99.8% | 527 | 832 | 0 | -4320 |  | 14.4 | 71.6 |  | 100 | [5 empty] | 8760 |  |  |  | 3913 | 3996 | 3621 | 3738 | 1091 | 4146 | 10761 | 10900 | 5339 | 5469 | BRT | 0 | 155 | 289 | 10653 | 10590 | 172 |  | 10000 |  | 128 |  |  |  | 5614 | 5598 | 12600 |  | 33 |  | 18000 |  | 16286 | 16500 | 8553 | 8774 | 27016 | 27380 | 2002 | 1709 | 30300 |  | 1698 | 4496 | 4654 | 0 | 0 | 0 | 0 | 0 | 0 | 0 | 0
2023-04-18 | 4 | 4 | Spring Pulse | 18 | 8081 | 8346 | 175252 | 121803 | 302273 | 0 | 8952 | 919 | 1638 | Y | 24 |  | 96 | 145 |  | 8911 |  |  |  |  | 8721 | 8706 | 8075 | 8071 | 906 | 873 | 4264 | 4313 | 0 | pass | – | [5 empty] | 535 | 385 | 0 | 0 | 385 | [5 empty] | 4000 | 3850 | 587 | 437 | 535 | 385 | 385 | 0 | 300 | 270 | 216 | Y |  |  | Y | 1 |  |  | Y |  | Y |  | Y |  | Y |  |  | Y |  | 6929 | 911 | 4233 | 0 | 4264 | 13.4 | 99.8% | 687 | 992 | 0 | -4097 |  | 14.4 | 71.6 |  | 100 | [5 empty] | 8690 |  |  |  | 3968 | 4064 | 3732 | 3853 | 4143 | 4206 | 11029 | 11040 | 5390 | 5531 | BRT | 0 | 133 | 244 | 10606 | 10540 | 171 |  | 9870 |  | 127 |  |  |  | 5686 | 5672 | 12500 |  | 31 |  | 17700 |  | 15942 | 16190 | 8520 | 8815 | 26529 | 26940 | 1304 | 1210 | 29900 |  | 1695 | 4494 | 4499 | 0 | 0 | 0 | 0 | 0 | 0 | 0 | 0
2023-04-19 | 4 | 4 | Spring Pulse | 19 | 7970 | 8549 | 168870 | 121598 | 301124 | 0 | 9134 | 939 | 1677 | Y | 31.75 |  | 127 | 175 |  | 8948 |  |  |  |  | 8689 | 8657 | 8006 | 7993 | 898 | 867 | 4184 | 4287 | 0 | pass | – | [5 empty] | 535 | 385 | 0 | 0 | 385 | [5 empty] | 4000 | 3850 | 587 | 437 | 535 | 385 | 385 | 0 | 300 | 270 | 216 | Y |  |  | Y | 1 |  |  | Y |  | Y |  | Y |  | Y |  |  | Y |  | 6929 | 893 | 4238 | 0 | 4193 | 13.3 | 99.7% | 673 | 978 | 0 | -4099 |  | 14.4 | 71.6 |  | 100 | [5 empty] | 8760 |  |  |  | 3956 | 4063 | 3762 | 3873 | 4135 | 4202 | 10991 | 11010 | 5355 | 5514 | BRT | 0 | 135 | 251 | 10568 | 10510 | 171 |  | 9820 |  | 126 |  |  |  | 5728 | 5715 | 12500 |  | 29 |  | 17600 |  | 15844 | 16100 | 8586 | 8907 | 26108 | 26580 | 1144 | 1001 | 29300 |  | 1691 | 4489 | 4369 | 0 | 0 | 0 | 0 | 0 | 0 | 0 | 0
2023-04-20 | 4 | 4 | Spring Pulse | 20 | 7192 | 7288 | 159579 | 121834 | 300933 | 0 | 9193 | 1048 | 1710 | Y | 37.25 |  | 149 | 189 |  | 9060 |  |  |  |  | 8606 | 8700 | 7971 | 8016 | 898 | 862 | 4230 | 4292 | 0 | pass | – | [5 empty] | 535 | 385 | 0 | 0 | 385 | [5 empty] | 4000 | 3850 | 587 | 437 | 535 | 385 | 385 | 0 | 300 | 270 | 216 | Y |  |  | Y | 1 |  |  | Y |  | Y |  | Y |  | Y |  |  | Y |  | 6929 | 898 | 4180 | 0 | 4230 | 13.3 | 99.5% | 738 | 1043 | 0 | -3981 |  | 14.4 | 71.6 |  | 100 | [5 empty] | 8740 |  |  |  | 3932 | 4055 | 3725 | 3844 | 4087 | 4160 | 10876 | 10900 | 5277 | 5450 | BRT | 0 | BRT | 243 | 10489 | 10410 | 169 |  | 9730 |  | 124 |  |  |  | 5723 | 5734 | 12500 |  | 27 |  | 17600 |  | 15864 | 16120 | 8618 | 8930 | 25932 | 26440 | 847 | 903 | 29100 |  | 1688 | 5990 | 5737 | 0 | 0 | 0 | 0 | 0 | 0 | 0 | 0
2023-04-21 | 4 | 4 | Spring Pulse | 21 | 8611 | 7239 | 151090 | 122592 | 303655 | 0 | 8717 | 1109 | 1676 | Y | 36.25 |  | 145 | 163 |  | 8799 |  |  |  |  | 8788 | 8707 | 8093 | 8045 | 902 | 866 | 4184 | 4288 | 0 | pass | – | [5 empty] | 535 | 385 | 0 | 0 | 385 | [5 empty] | 4000 | 3850 | 587 | 437 | 535 | 385 | 385 | 0 | 300 | 270 | 216 | Y |  |  | Y | 1 |  |  | Y |  | Y |  | Y |  | Y |  |  | Y |  | 6996 | 898 | 4142 | 0 | 4193 | 13.3 | 99.6% | 711 | 1016 | 0 | -3970 |  | 14.4 | 71.6 |  | 110 | [5 empty] | 8340 |  |  |  | 3920 | 4057 | 3710 | 3838 | 4089 | 4169 | 10876 | 10960 | 5265 | 5461 | BRT | 0 | 129 | 248 | 10437 | 10360 | 168 |  | 9580 |  | 121 |  |  |  | 5736 | 5719 | 12400 |  | 27 |  | 17500 |  | 15819 | 16120 | 8566 | 8929 | 26049 | 26660 | 1246 | 1392 | 29300 |  | 1686 | 5987 | 5941 | 0 | 0 | 0 | 0 | 0 | 0 | 0 | 0
2023-04-22 | 4 | 4 | Spring Pulse | 22 | 9985 | 10247 | 149731 | 123127 | 303135 | 0 | 8294 | 1140 | 1477 | Y | 20.5 |  | 82 | 112 | 8188 | 8171 |  |  |  |  | 8623 | 8293 | 7954 | 7727 | 911 | 859 | 4198 | 4277 | 0 | pass | – | [5 empty] | 535 | 385 | 0 | 0 | 385 | [5 empty] | 4000 | 3850 | 587 | 437 | 535 | 385 | 385 | 0 | 300 | 270 | 216 | Y |  |  | Y | 1 |  |  | Y |  | Y |  | Y |  | Y |  |  | Y |  | 6996 | 898 | 4077 | 0 | 4179 | 13.28 | 99.5% | 681 | 986 | 0 | -3935 |  | 14.4 | 71.6 |  | 110 | [5 empty] | 7990 |  |  |  | 3917 | 4063 | 3680 | 3833 | 4110 | 4193 | 10991 | 11030 | 5340 | 5551 | BRT | 0 | 136 | 264 | 10507 | 10430 | 167 |  | 9540 |  | 120 |  |  |  | 5709 | 5687 | 12300 |  | 26 |  | 17400 |  | 15762 | 16070 | 8586 | 8981 | 26278 | 26940 | 1611 | 1595 | 29600 |  | 1690 | 4492 | 4455 | 0 | 0 | 0 | 0 | 0 | 0 | 0 | 0
2023-04-23 | 4 | 4 | Spring Pulse | 23 | 12421 | 11719 | 150504 | 123518 | 304527 | 0 | 8718 | 1144 | 1445 | Y | 10 |  | 82 | 110 | 8152 | 8383 |  |  |  |  | 7952 | 7831 | 7281 | 7245 | 868 | 826 | 4179 | 4281 | 0 | pass | – | [5 empty] | 535 | 385 | 0 | 0 | 385 | [5 empty] | 4000 | 3850 | 587 | 437 | 535 | 385 | 385 | 0 | 300 | 270 | 216 | Y |  |  | Y | 1 |  |  | Y |  | Y |  | Y |  | Y |  |  | Y |  | 6626 | 868 | 4223 | 0 | 4170 | 13.22 | 99.5% | 701 | 1006 | 0 | -4032 |  | 14.4 | 71.6 |  | 140 | [5 empty] | 8360 |  |  |  | 3882 | 4044 | 3673 | 3819 | 4031 | 4118 | 10799 | 10750 | 5247 | 5474 | BRT | 0 | 147 | 263 | 10496 | 10420 | 167 |  | 9560 |  | 120 |  |  |  | 5681 | 5659 | 12300 |  | 25 |  | 17400 |  | 15711 | 16080 | 8605 | 9020 | 26375 | 27110 | 1693 | 1659 | 29800 |  | 2402 | 2994 | 2606 | 0 | 0 | 0 | 0 | 0 | 0 | 0 | 0
2023-04-24 | 4 | 4 | Spring Pulse | 24 | 12321 | 13718 | 153470 | 123665 | 301756 | 0 | 9168 | 1175 | 1846 | Y | 7 |  | 78 | 107 |  | 8971 |  |  |  |  | 7952 | 8100 | 7233 | 7691 | 855 | 822 | 4161 | 4266 | 0 | pass | – | [5 empty] | 535 | 385 | 0 | 0 | 385 | [5 empty] | 4000 | 3850 | 587 | 437 | 535 | 385 | 385 | 0 | 300 | 270 | 216 | Y |  |  | Y | 1 |  |  | Y |  | Y |  | Y |  | Y |  |  | Y |  | 6495 | 855 | 4218 | 0 | 4188 | 13.26 | 99.3% | 848 | 1153 | 0 | -3868 |  | 14.4 | 71.6 |  | 155 | [5 empty] | 8730 |  |  |  | 3853 | 4034 | 3629 | 3792 | 3946 | 4039 | 10497 | 10460 | 5090 | 5329 | BRT | 0 | 149 | 271 | 10294 | 10190 | 166 |  | 9390 |  | 118 |  |  |  | 5684 | 5659 | 12200 |  | 24 |  | 17400 |  | 15715 | 16050 | 8612 | 9042 | 26404 | 27170 | 1720 | 1683 | 29800 |  | 2702 | 3990 | 3645 | 0 | 0 | 0 | 0 | 0 | 0 | 0 | 0
2023-04-25 | 4 | 4 | Spring Pulse | 25 | 14267 | 12423 | 153683 | 123719 | 305414 | 0 | 9111 | 1182 | 2002 | Y | 6 |  | 75 | 103 |  | 8978 |  |  |  |  | 8557 | 8469 | 7799 | 8531 | 889 | 982 | 4069 | 4157 | 0 | pass | – | [5 empty] | 535 | 385 | 0 | 0 | 385 | [5 empty] | 4000 | 3850 | 587 | 437 | 535 | 385 | 385 | 0 | 300 | 270 | 216 | Y |  |  | Y | 1 |  |  | Y |  | Y |  | Y |  | Y |  |  | Y |  | 6900 | 899 | 4044 | 0 | 4078 | 13.04 | 99.5% | 1091 | 1396 | 0 | -3493 |  | 14.4 | 71.6 |  | 180 | [5 empty] | 8700 |  |  |  | 3793 | 3986 | 3570 | 3731 | 3969 | 4068 | 10460 | 10600 | 5129 | 5397 | BRT | 0 | 156 | 284 | 10165 | 10070 | 165 |  | 9190 |  | 116 |  |  |  | 5649 | 5626 | 12000 |  | 22 |  | 17100 |  | 15482 | 15840 | 8599 | 9036 | 26225 | 27060 | 1738 | 1672 | 29700 |  | 2695 | 3489 | 3421 | 0 | 0 | 0 | 0 | 0 | 0 | 0 | 0
2023-04-26 | 4 | 4 | Spring Pulse | 26 | 13588 | 12891 | 155013 | 123715 | 306243 | 0 | 9168 | 1117 | 2190 | Y | 6 |  | 72 | 74 |  | 8893 |  |  |  |  | 8639 | 8458 | 8611 | 8581 | 1169 | 1259 | 3996 | 4090 | 0 | pass | – | [5 empty] | 535 | 385 | 0 | 0 | 385 | [5 empty] | 4000 | 3850 | 587 | 437 | 535 | 385 | 385 | 0 | 300 | 270 | 216 | Y |  |  | Y | 1 |  |  | Y |  | Y |  | Y |  | Y |  |  | Y |  | 6900 | 1164 | 4088 | 0 | 3978 | 12.96 | 99.5% | 1258 | 1563 | 0 | -3621 |  | 14.4 | 71.6 |  | 170 | [5 empty] | 8720 |  |  |  | 3675 | 3889 | 3420 | 3586 | 3937 | 4040 | 10685 | 10600 | 5212 | 5492 | BRT | 0 | 158 | 278 | 10275 | 10180 | 165 |  | 9180 |  | 115 |  |  |  | 5660 | 5632 | 12000 |  | 21 |  | 16900 |  | 15276 | 15670 | 8586 | 9035 | 25978 | 26850 | 1690 | 1618 | 29600 |  | 2693 | 3491 | 3959 | 0 | 0 | 0 | 0 | 0 | 0 | 0 | 0
2023-04-27 | 4 | 4 | Spring Pulse | 27 | 14835 | 12577 | 154535 | 124011 | 310722 | 0 | 9274 | 1178 | 2340 | Y | 6 |  | 15 | 30 |  | 8985 |  |  |  |  | 8460 | 8436 | 8451 | 8524 | 1421 | 1355 | 3960 | 4119 | 0 | pass | – | [5 empty] | 535 | 385 | 0 | 0 | 385 | [5 empty] | 4000 | 3850 | 587 | 437 | 535 | 385 | 385 | 0 | 300 | 270 | 216 | Y |  |  | Y | 1 |  |  | Y |  | Y |  | Y |  | Y |  |  | Y |  | 6613 | 1335 | 4109 | 0 | 3983 | 12.96 | 99.3% | 1278 | 1583 | 0 | -3861 |  | 14.4 | 71.6 |  | 185 | [5 empty] | 9320 |  |  |  | 3584 | 3813 | 3299 | 3445 | 3821 | 3928 | 10238 | 10240 | 5038 | 5328 | BRT | 0 | 165 | 265 | 10162 | 10060 | 164 |  | 9170 |  | 115 |  |  |  | 5719 | 5694 | 12000 |  | 21 |  | 16900 |  | 15276 | 15660 | 8533 | 9036 | 25786 | 26730 | 1705 | 1638 | 29400 |  | 2693 | 5494 | 4510 | 0 | 0 | 0 | 0 | 0 | 0 | 0 | 0
2023-04-28 | 4 | 4 | Spring Pulse | 28 | 15853 | 14018 | 157310 | 124309 | 314362 | 0 | 9262 | 1162 | 2176 | Y | 6 |  | 12 | 27 |  | 9010 |  |  |  |  | 8525 | 8451 | 8557 | 8552 | 1421 | 1363 | 3978 | 4151 | 0 | pass | – | [5 empty] | 535 | 385 | 0 | 0 | 385 | [5 empty] | 4000 | 3850 | 587 | 437 | 535 | 385 | 385 | 0 | 300 | 270 | 216 | Y |  |  | Y | 1 |  |  | Y |  | Y |  | Y |  | Y |  |  | Y |  | 6767 | 1335 | 4017 | 0 | 4010 | 12.96 | 99.3% | 1278 | 1583 | 0 | -3769 |  | 14.4 | 71.6 |  | 170 | [5 empty] | 9330 |  |  |  | 3594 | 3835 | 3246 | 3462 | 3790 | 3903 | 9983 | 10130 | 4930 | 5239 | BRT | 0 | 134 | 253 | 9950 | 9847 | 163 |  | 9590 |  | 113 |  |  |  | 5735 | 5708 | 11900 |  | 20 |  | 16800 |  | 15263 | 15690 | 8553 | 9050 | 25756 | 26770 | 1785 | 1648 | 29400 |  | 2720 | 4994 | 5267 | 0 | 0 | 0 | 0 | 0 | 0 | 0 | 0
2023-04-29 | 4 | 4 | Spring Pulse | 29 | 17127 | 14439 | 162288 | 124857 | 319693 | 0 | 9000 | 1126 | 1778 | Y | 6 |  | 12 | 25 |  | 8944 |  |  |  |  | 8525 | 8439 | 8593 | 8556 | 1421 | 1359 | 4001 | 4151 | 0 | pass | – | [5 empty] | 535 | 385 | 0 | 0 | 385 | [5 empty] | 4000 | 3850 | 587 | 437 | 535 | 385 | 385 | 0 | 300 | 270 | 216 | Y |  |  | Y | 1 |  |  | Y |  | Y |  | Y |  | Y |  |  | Y |  | 6675 | 1335 | 4012 | 0 | 3996 | 13 | 99.2% | 1171 | 1476 | 0 | -3871 |  | 14.4 | 71.6 |  | 169.8109 | [5 empty] | 9280 |  |  |  | 3598 | 3858 | 3288 | 3515 | 3806 | 3925 | 10092 | 10190 | 4954 | 5276 | BRT | 0 | 142 | 270 | 9879 | 9775 | 162 |  | 9400 |  | 112 |  |  |  | 5453 | 5416 | 11700 |  | 19 |  | 16500 |  | 15083 | 15510 | 8533 | 9076 | 25704 | 26780 | 1652 | 1619 | 29400 |  | 2707 | 2997 | 3581 | 0 | 0 | 0 | 0 | 0 | 0 | 0 | 0
2023-04-30 | 4 | 4 | Spring Pulse | 30 | 17829 | 14912 | 168316 | 124688 | 325280 | 0 | 9065 | 1143 | 1731 | Y | 6 |  | 12 | 23 |  | 9014 |  |  |  |  | 8460 | 8405 | 8504 | 8494 | 1431 | 1353 | 4024 | 4198 | 0 | pass | – | [5 empty] | 535 | 385 | 0 | 0 | 385 | [5 empty] | 4000 | 3850 | 587 | 437 | 535 | 385 | 385 | 0 | 300 | 270 | 216 | Y |  |  | Y | 1 |  |  | Y |  | Y |  | Y |  | Y |  |  | Y |  | 6652 | 1350 | 4088 | 0 | 4014 | 13.04 |  | 1171 | 1476 | 0 | -3962 |  | 14.4 | 71.6 |  | 160 | [5 empty] | 9350 |  |  |  | 3611 | 3885 | 3305 | 3538 | 3825 | 3948 | 10201 | 10250 | 4970 | 5308 | BRT | 0 | 137 | 244 | 9886 | 9784 | 162 |  | 9290 |  | 112 |  |  |  | 5153 | 5118 | 11400 |  | 18 |  | 15900 |  | 14660 | 15120 | 8514 | 9090 | 25474 | 26590 | 1628 | 1619 | 29300 |  | 2713 | 2987 | 2997 | 0 | 0 | 0 | 0 | 0 | 0 | 0 | 0
2023-05-01 | 5 | 5 | Summer Base | 1 | 17169 | 16257 | 175795 | 123762 | 327089 | 0 | 9142 | 1137 | 2179 | Y | 6 |  | 12 | 20 |  | 9109 |  |  |  |  | 8525 | 8455 | 8522 | 8533 | 1415 | 1346 | 4101 | 4309 | 0 | pass | – | [5 empty] | 585 | 395 | 0 | 0 | 395 | [5 empty] | 1468.33 | 1278.33 | 627 | 437 | 585 | 395 | 395 | 0 | 300 | 270 | 216 | Y |  |  | Y | 1 |  |  | Y |  | Y |  | Y |  | Y |  |  | Y |  | 6675 | 1410 | 4185 | 0 | 4110 | 13.16 | 99% | 1071 | 1371 | 0 | -4144 |  | 28.5 | 72 |  | 180 | [5 empty] | 9420 |  |  |  | 3816 | 3982 | 3335 | 3618 | 3833 | 3964 | 10056 | 10280 | 4989 | 5346 | BRT | 0 | 141 | 244 | 9909 | 9795 | 162 |  | 9310 |  | 111 |  |  |  | 5063 | 5031 | 11300 |  | 18 |  | 15600 |  | 14459 | 14910 | 8501 | 9084 | 30091 | 26220 | 1666 | 1592 | 28900 |  | 3309 | 3988 | 3922 | 0 | 0 | 0 | 0 | 0 | 0 | 0 | 0
2023-05-02 | 5 | 5 | Summer Base | 2 | 14110 | 13047 | 176855 | 122811 | 329198 | 0 | 9076 | 1136 | 2283 | Y | 2 |  | 21 | 20 |  | 9087 |  |  |  |  | 8541 | 8525 | 8557 | 8590 | 1410 | 1349 | 4211 | 4350 | 0 | pass | – | [5 empty] | 585 | 395 | 0 | 0 | 395 | [5 empty] | 1468.33 | 1278.33 | 627 | 437 | 585 | 395 | 395 | 0 | 300 | 270 | 216 | Y |  |  | Y | 1 |  |  | Y |  | Y |  | Y |  | Y |  |  | Y |  | 6626 | 1426 | 4039 | 0 | 4193 | 13.26 | 99% | 1046 | 1346 | 0 | -4048 |  | 28.5 | 72 |  | 195 | [5 empty] | 9310 |  |  |  | 3816 | 4115 | 3448 | 3773 | 3877 | 4013 | 10312 | 10370 | 5046 | 5426 | BRT | 0 | 139 | 240 | 9989 | 9879 | 163 |  | 9440 |  | 113 |  |  |  | 5048 | 5018 | 11300 |  | 20 |  | 15600 |  | 14440 | 14920 | 8487 | 9088 | 33907 | 25870 | 1634 | 1492 | 28600 |  | 3541 | 3991 | 4110 | 0 | 0 | 0 | 0 | 0 | 0 | 0 | 0
2023-05-03 | 5 | 5 | Summer Base | 3 | 10768 | 9542 | 171304 | 122411 | 331630 | 0 | 8968 | 1128 | 2229 | Y | 2 |  | 21 | 21 |  | 8916 |  |  |  |  | 8606 | 8443 | 8628 | 8528 | 1426 | 1340 | 4138 | 4336 | 0 | pass | – | [5 empty] | 585 | 395 | 0 | 0 | 395 | [5 empty] | 1468.33 | 1278.33 | 627 | 437 | 585 | 395 | 395 | 0 | 300 | 270 | 216 | Y |  |  | Y | 1 |  |  | Y |  | Y |  | Y |  | Y |  |  | Y |  | 6721 | 1431 | 3979 | 0 | 4142 | 13.3 | 98.9% | 1065 | 1365 | 0 | -3964 |  | 28.5 | 72 |  | 195 | [5 empty] | 9180 |  |  |  | 3881 | 4177 | 3513 | 3827 | 3914 | 4052 | 10386 | 10480 | 5088 | 5484 | BRT | 0 | 134 | 231 | 10052 | 9940 | 164 |  | 9590 |  | 115 |  |  |  | 5058 | 5030 | 11400 |  | 23 |  | 15700 |  | 14501 | 14980 | 8455 | 9069 | 33683 | 25640 | 1407 | 1195 | 28400 |  | 3538 | 3990 | 4110 | 0 | 0 | 0 | 0 | 0 | 0 | 0 | 0
2023-05-04 | 5 | 5 | Summer Base | 4 | 9082 | 7949 | 163201 | 122044 | 333878 | 0 | 8892 | 1118 | 1965 | Y | 2 |  | 21 | 22 |  | 8881 |  |  |  |  | 8428 | 8346 | 8394 | 8392 | 1415 | 1321 | 4147 | 4375 | 0 | pass | – | [5 empty] | 585 | 395 | 0 | 0 | 395 | [5 empty] | 1468.33 | 1278.33 | 627 | 437 | 585 | 395 | 395 | 0 | 300 | 270 | 216 | Y |  |  | Y | 1 |  |  | Y |  | Y |  | Y |  | Y |  |  | Y |  | 6639 | 1399 | 3990 | 0 | 4138 | 13.16 | 98.9% | 913 | 1213 | 0 | -4097 |  | 28.5 | 72 |  | 170 | [5 empty] | 9110 |  |  |  | 3907 | 4181 | 3513 | 3817 | 3911 | 4027 | 10386 | 10440 | 5106 | 5524 | BRT | 0.59 | 139 | 246 | 10168 | 10050 | 165 |  | 9770 |  | 117 |  |  |  | 5083 | 5060 | 11600 |  | 26 |  | 15800 |  | 14598 | 15140 | 8448 | 9049 | 33305 | 25320 | 817 | 740 | 28000 |  | 2887 | 3994 | 3793 | 0 | 0 | 0 | 0 | 0 | 0 | 0 | 0
2023-05-05 | 5 | 5 | Summer Base | 5 | 7253 | 6804 | 154250 | 121864 | 334768 | 0 | 8661 | 1106 | 1536 | Y | 2 |  | 21 | 23 |  | 8767 |  |  |  |  | 8347 | 8254 | 8340 | 8305 | 1388 | 1306 | 4235 | 4428 | 0 | pass | – | [5 empty] | 585 | 395 | 0 | 0 | 395 | [5 empty] | 1468.33 | 1278.33 | 627 | 437 | 585 | 395 | 395 | 0 | 300 | 270 | 216 | Y |  |  | Y | 1 |  |  | Y |  | Y |  | Y |  | Y |  |  | Y |  | 6573 | 1394 | 4055 | 0 | 4198 | 13.26 | 98.8% | 845 | 1145 | 0 | -4225 |  | 28.5 | 72 |  | 145 | [5 empty] | 8820 |  |  |  | 4073 | 4208 | 3534 | 3891 | 3972 | 4005 | 10312 | 10390 | 5234 | 5487 | BRT | 0.57 | 157 | 254 | 10132 | 10040 | 165 |  | 9820 |  | 118 |  |  |  | 5092 | 5082 | 15700 |  | 22 |  | 16000 |  | 14984 | 15330 | 8442 | 9052 | 33548 | 25000 | 719 | 658 | 27800 |  | 3242 | 3995 | 3915 | 0 | 0 | 0 | 0 | 0 | 0 | 0 | 0
2023-05-06 | 5 | 5 | Summer Base | 6 | 7049 | 6724 | 148430 | 121193 | 335412 | 0 | 7475 | 1070 | 1097 | Y | 2 |  | 20 | 21 | 7674 | 7675 |  |  |  |  | 8251 | 8002 | 8252 | 8079 | 1284 | 1285 | 4312 | 4559 | 0 | pass | – | [5 empty] | 585 | 395 | 0 | 0 | 395 | [5 empty] | 1468.33 | 1278.33 | 627 | 437 | 585 | 395 | 395 | 0 | 300 | 270 | 216 | Y |  |  | Y | 1 |  |  | Y |  | Y |  | Y |  | Y |  |  | Y |  | 6482 | 1383 | 4164 | 0 | 4321 | 13.26 | 98.7% | 764 | 1064 | 0 | -4404 |  | 28.5 | 72 |  | 145 | [5 empty] | 7660 |  |  |  | 4328 | 4262 | 3976 | 4000 | 4091 | 4019 | 10497 | 10450 | 5515 | 5530 | BRT | 3.17 | 266 | 266 | 10047 | 10040 | 166 |  | 9840 |  | 118 |  |  |  | 5084 | 5092 | 15700 |  | 21 |  | 16000 |  | 15313 | 15380 | 9122 | 9070 | 34338 | 25010 | 656 | 695 | 28000 |  | 3510 | 3993 | 3795 | 0 | 0 | 0 | 0 | 0 | 0 | 0 | 0
2023-05-07 | 5 | 5 | Summer Base | 7 | 7495 | 6592 | 144268 | 122151 | 337203 | 0 | 6371 | 1063 | 1235 | Y | 2 |  | 18.6 | 19 | 6697 | 6671 |  |  |  |  | 7328 | 7041 | 7380 | 7167 | 1238 | 1187 | 4412 | 4645 | 0 | pass | – | [5 empty] | 585 | 395 | 0 | 0 | 395 | [5 empty] | 1468.33 | 1278.33 | 627 | 437 | 585 | 395 | 395 | 0 | 300 | 270 | 216 | Y |  |  | Y | 1 |  |  | Y |  | Y |  | Y |  | Y |  |  | Y |  | 6193 | 1310 | 4214 | 0 | 4403 | 13.48 | 98.6% | 740 | 1040 | 0 | -4409 |  | 28.5 | 72 |  | 145 | [5 empty] | 6540 |  |  |  | 4434 | 4351 | 4101 | 4149 | 4091 | 3992 | 10535 | 10350 | 5519 | 5534 | BRT | 4.51 | 271 | 273 | 10127 | 10100 | 167 |  | 9920 |  | 119 |  |  |  | 5109 | 5119 | 15700 |  | 20 |  | 16000 |  | 15290 | 15400 | 9129 | 9075 | 34742 | 25310 | 1041 | 1191 | 28400 |  | 3498 | 3998 | 3911 | 0 | 0 | 0 | 0 | 0 | 0 | 0 | 0
2023-05-08 | 5 | 5 | Summer Base | 8 | 7634 | 7019 | 142630 | 122208 | 338423 | 0 | 4966 | 1085 | 1775 | Y | 2 |  | 17 | 18 | 5265 | 5249 |  |  |  |  | 6430 | 6058 | 6454 | 6191 | 1189 | 1056 | 4426 | 4603 | 0 | pass | – | [5 empty] | 585 | 395 | 0 | 0 | 395 | [5 empty] | 1468.33 | 1278.33 | 627 | 437 | 585 | 395 | 395 | 0 | 300 | 270 | 216 | Y |  |  | Y | 1 |  |  | Y |  | Y |  | Y |  | Y |  |  | Y |  | 5512 | 1189 | 4209 | 0 | 4384 | 13.6 | 98.5% | 790 | 1090 | 0 | -4239 |  | 28.5 | 72 |  | 155 | [5 empty] | 5130 |  |  |  | 4516 | 4412 | 4334 | 4268 | 3992 | 3799 | 9947 | 9585 | 5167 | 5189 | BRT | 0.076 | 259 | 253 | 9940 | 9914 | 166 |  | 9920 |  | 120 |  |  |  | 5127 | 5136 | 15700 |  | 20 |  | 16100 |  | 15364 | 15450 | 9102 | 9062 | 34988 | 25500 | 1464 | 1388 | 28800 |  | 3526 | 2998 | 2984 | 0 | 0 | 0 | 0 | 0 | 0 | 0 | 0
2023-05-09 | 5 | 5 | Summer Base | 9 | 8563 | 8076 | 144359 | 122170 | 339389 | 0 | 4008 | 1112 | 2067 | Y | 2 |  | 15 | 17 | 3900 | 4057 |  |  |  |  | 5202 | 4850 | 5189 | 4966 | 950 | 887 | 4331 | 4524 | 0 | pass | – | [5 empty] | 585 | 395 | 0 | 0 | 395 | [5 empty] | 1468.33 | 1278.33 | 627 | 437 | 585 | 395 | 395 | 0 | 300 | 270 | 216 | Y |  |  | Y | 1 |  |  | Y |  | Y |  | Y |  | Y |  |  | Y |  | 5473 | 950 | 4180 | 0 | 4326 | 13.54 | 98.5% | 886 | 1186 | 0 | -3887 |  | 28.5 | 72 |  | 165 | [5 empty] | 4310 |  |  |  | 4493 | 4367 | 4213 | 4196 | 3661 | 3522 | 9008 | 8604 | 4648 | 4665 | BRT | 0 | 226 | 219 | 9362 | 9326 | 165 |  | 9560 |  | 115 |  |  |  | 5075 | 5084 | 15400 |  | 20 |  | 15900 |  | 15341 | 15420 | 9095 | 9043 | 34959 | 25460 | 1387 | 1420 | 28800 |  | 3536 | 4995 | 1265 | 0 | 0 | 0 | 0 | 0 | 0 | 0 | 0
2023-05-10 | 5 | 5 | Summer Base | 10 | 8548 | 7177 | 144655 | 122839 | 342108 | 0 | 3567 | 1146 | 2294 | Y | 2 |  | 6 | 16 | 3706 | 3727 |  |  |  |  | 4054 | 4027 | 3911 | 3951 | 789 | 836 | 4207 | 4366 | 0 | pass | – | [5 empty] | 585 | 395 | 0 | 0 | 395 | [5 empty] | 1468.33 | 1278.33 | 627 | 437 | 585 | 395 | 395 | 0 | 300 | 270 | 216 | Y |  |  | Y | 1 |  |  | Y |  | Y |  | Y |  | Y |  |  | Y |  | 4480 | 781 | 4109 | 0 | 4184 | 13.34 | 98.5% | 929 | 1229 | 0 | -3612 |  | 28.5 | 72 |  | 165 | [5 empty] | 3880 |  |  |  | 4332 | 4184 | 4157 | 4064 | 3338 | 3183 | 7823 | 7428 | 4014 | 4039 | BRT | 0 | 193 | 179 | 8623 | 8576 | 161 |  | 8870 |  | 107 |  |  |  | 5016 | 5025 | 14700 |  | 20 |  | 15400 |  | 14932 | 15060 | 9069 | 9013 | 34787 | 25290 | 1467 | 1487 | 28700 |  | 2981 | 998 | 1536 | 0 | 0 | 0 | 0 | 0 | 0 | 0 | 0
2023-05-11 | 5 | 5 | Summer Base | 11 | 9779 | 5529 | 147501 | 123091 | 346039 | 0 | 2717 | 1161 | 2460 | Y | 2 |  | 5 | 15 | 2822 | 2858 |  |  |  |  | 3818 | 3676 | 3579 | 3555 | 959 | 901 | 4055 | 4273 | 0 | pass | – | [5 empty] | 585 | 395 | 0 | 0 | 395 | [5 empty] | 1468.33 | 1278.33 | 627 | 437 | 585 | 395 | 395 | 0 | 300 | 270 | 216 | Y |  |  | Y | 1 |  |  | Y |  | Y |  | Y |  | Y |  |  | Y |  | 3829 | 954 | 4109 | 0 | 4083 | 13.32 | 98.5% | 967 | 1267 | 0 | -3739 |  | 28.5 | 72 |  | 150 | [5 empty] | 3080 |  |  |  | 4159 | 3991 | 3945 | 3849 | 3018 | 2859 | 6581 | 6326 | 3522 | 3537 | BRT | 0 | 145 | 137 | 7749 | 7700 | 157 |  | 8120 |  | 98 |  |  |  | 4992 | 5004 | 13900 |  | 21 |  | 14600 |  | 14297 | 14440 | 9069 | 8973 | 34163 | 24750 | 1452 | 1511 | 27900 |  | 3090 | 993 | 1532 | 0 | 0 | 0 | 0 | 0 | 0 | 0 | 0
2023-05-12 | 5 | 5 | Summer Base | 12 | 12327 | 9505 | 153067 | 123718 | 351637 | 0 | 3092 | 1149 | 2434 | Y | 1 |  | 4 | 14 | 2403 | 2881 |  |  |  |  | 3091 | 3030 | 2817 | 2785 | 834 | 748 | 4288 | 4208 | 0 | pass | – | [5 empty] | 585 | 395 | 0 | 0 | 395 | [5 empty] | 1468.33 | 1278.33 | 627 | 437 | 585 | 395 | 395 | 0 | 300 | 270 | 216 | Y |  |  | Y | 1 |  |  | Y |  | Y |  | Y |  | Y |  |  | Y |  | 3278 | 814 | 4104 | 0 | 4230 | 13.28 | 98.5% | 985 | 1285 | 0 | -3583 |  | 28.5 | 72 |  | 170 | [5 empty] | 3470 |  |  |  | 4097 | 3914 | 3762 | 3696 | 2851 | 2677 | 6140 | 5795 | 3360 | 3379 | BRT | 0 | 113 | 99.6 | 6990 | 6949 | 153 |  | 7380 |  | 89 |  |  |  | 1928 | 4937 | 13000 |  | 22 |  | 13800 |  | 13651 | 13810 | 9002 | 8910 | 27875 | 24040 | 1441 | 1458 | 27300 |  | 3523 | 5000 | 6052 | 0 | 0 | 0 | 0 | 0 | 0 | 0 | 0
2023-05-13 | 5 | 5 | Summer Base | 13 | 13919 | 11066 | 160990 | 124166 | 357296 | 0 | 3964 | 1115 | 1962 | Y | 1 |  | 4 | 14 | 3386 | 3611 |  |  |  |  | 2694 | 2970 | 2463 | 2580 | 699 | 658 | 4179 | 4095 | 0 | pass | – | [5 empty] | 585 | 395 | 0 | 0 | 395 | [5 empty] | 1468.33 | 1278.33 | 627 | 437 | 585 | 395 | 395 | 0 | 300 | 270 | 216 | Y |  |  | Y | 1 |  |  | Y |  | Y |  | Y |  | Y |  |  | Y |  | 2747 | 695 | 3990 | 0 | 4161 | 13.08 | 98.4% | 1005 | 1305 | 0 | -3336 |  | 28.5 | 72 |  | 190 | [5 empty] | 4290 |  |  |  | 3993 | 3784 | 3680 | 3581 | 2683 | 2498 | 5444 | 5209 | 3178 | 3198 | BRT |  | 59 | 74.4 | 6410 | 6377 | 149 |  | 6820 |  | 81 |  |  |  | 4845 | 4861 | 12200 |  | 22 |  | 13000 |  | 12968 | 13090 | 8949 | 8855 | 23210 | 23290 | 1401 | 1425 | 26600 |  | 3525 | 4999 | 5442 | 0 | 0 | 0 | 0 | 0 | 0 | 0 | 0
2023-05-14 | 5 | 5 | Summer Base | 14 | 16103 | 13180 | 169021 | 124145 | 363093 | 0 | 6086 | 1113 | 1885 | Y | 1 |  | 5 | 14 | 4344 | 5186 |  |  |  |  | 3244 | 3649 | 3022 | 3249 | 753 | 739 | 4087 | 4040 | 0 | pass | – | [5 empty] | 585 | 395 | 0 | 0 | 395 | [5 empty] | 1468.33 | 1278.33 | 627 | 437 | 585 | 395 | 395 | 0 | 300 | 270 | 216 | Y |  |  | Y | 1 |  |  | Y |  | Y |  | Y |  | Y |  |  | Y |  | 3088 | 757 | 4109 | 0 | 4096 | 12.98 | 98.6% | 1089 | 1389 | 0 | -3430 |  | 28.5 | 72 |  | 210 | [5 empty] | 6330 |  |  |  | 3856 | 3633 | 3463 | 3394 | 2604 | 2408 | 5083 | 5074 | 3073 | 3099 | BRT |  | 105 | 114 | 5904 | 5867 | 147 |  | 6310 |  | 74 |  |  |  | 4819 | 4834 | 11600 |  | 22 |  | 12400 |  | 12346 | 12500 | 8895 | 8807 | 22386 | 22490 | 1399 | 1402 | 25900 |  | 3519 | 0 | 1089 | 0 | 0 | 0 | 0 | 0 | 0 | 0 | 0
2023-05-15 | 5 | 5 | Summer Base | 15 | 17320 | 13104 | 172708 | 124390 | 370536 | 0 | 8301 | 1125 | 2251 | Y | 1 |  | 4 | 11 | 7283 | 7675 |  |  |  |  | 4212 | 5316 | 3968 | 4854 | 889 | 864 | 4101 | 4020 | 0 | pass | – | [5 empty] | 585 | 395 | 0 | 0 | 395 | [5 empty] | 1468.33 | 1278.33 | 627 | 437 | 585 | 395 | 395 | 0 | 300 | 270 | 216 | Y |  |  | Y | 1 |  |  | Y |  | Y |  | Y |  | Y |  |  | Y |  | 3795 | 906 | 4164 | 0 | 4115 | 13 | 98.7% | 1212 | 1512 | 0 | -3503 |  | 28.5 | 72 |  | 210 | [5 empty] | 8670 |  |  |  | 3818 | 3563 | 3347 | 3300 | 2689 | 2476 | 5469 | 5525 | 3154 | 3186 | BRT |  | 79 | 86.6 | 5745 | 5712 | 145 |  | 5940 |  | 71 |  |  |  | 4774 | 4792 | 11100 |  | 22 |  | 11900 |  | 11810 | 11990 | 8869 | 8752 | 21583 | 21690 | 1401 | 1396 | 25200 |  | 3526 | 0 | 0 | 0 | 0 | 0 | 0 | 0 | 0 | 0 | 0
2023-05-16 | 5 | 5 | Summer Base | 16 | 17548 | 14026 | 175304 | 124407 | 377521 | 0 | 9035 | 1114 | 2540 | Y | 1 |  | 3 | 10 |  | 8648 |  |  |  |  | 6750 | 7593 | 6768 | 7305 | 986 | 1043 | 4115 | 3994 | 0 | pass | – | [5 empty] | 585 | 395 | 0 | 0 | 395 | [5 empty] | 1468.33 | 1278.33 | 627 | 437 | 585 | 395 | 395 | 0 | 300 | 270 | 216 | Y |  |  | Y | 1 |  |  | Y |  | Y |  | Y |  | Y |  |  | Y |  | 5841 | 981 | 4104 | 0 | 4074 | 13 | 98.7% | 1314 | 1614 | 0 | -3412 |  | 28.5 | 72 |  | 185 | [5 empty] | 9340 |  |  |  | 3795 | 3523 | 3311 | 3269 | 3007 | 2766 | 6331 | 6854 | 3434 | 3479 | BRT | 0 | 73 | 57.2 | 6101 | 6071 | 144 |  | 5920 |  | 70 |  |  |  | 4717 | 4737 | 10900 |  | 22 |  | 11500 |  | 11417 | 11600 | 8803 | 8684 | 20819 | 20920 | 1438 | 1389 | 24500 |  | 3492 | 0 | 0 | 0 | 0 | 0 | 0 | 0 | 0 | 0 | 0
2023-05-17 | 5 | 5 | Summer Base | 17 | 18863 | 14082 | 177742 | 124703 | 387005 | 0 | 9012 | 1134 | 2667 | Y | 1 |  | 2 | 9 |  | 8652 |  |  |  |  | 7936 | 8382 | 8234 | 8241 | 1174 | 1264 | 4087 | 3980 | 0 | pass | – | [5 empty] | 585 | 395 | 0 | 0 | 395 | [5 empty] | 1468.33 | 1278.33 | 627 | 437 | 585 | 395 | 395 | 0 | 300 | 270 | 216 | Y |  |  | Y | 1 |  |  | Y |  | Y |  | Y |  | Y |  |  | Y |  | 7062 | 1174 | 4033 | 0 | 4096 | 13.04 | 98.7% | 1394 | 1694 | 0 | -3445 |  | 28.5 | 72 |  | 185 | [5 empty] | 9340 |  |  |  | 3812 | 3530 | 3270 | 3295 | 3501 | 3209 | 8546 | 8755 | 4242 | 4346 | BRT | 0 | 43 | 50.9 | 7260 | 7263 | 147 |  | 6400 |  | 76 |  |  |  | 4724 | 4746 | 11200 |  | 23 |  | 11500 |  | 11272 | 11480 | 8783 | 8637 | 20183 | 20310 | 1304 | 1342 | 23900 |  | 3527 | 989 | 0 | 0 | 0 | 0 | 0 | 0 | 0 | 0 | 0
2023-05-18 | 5 | 5 | Summer Base | 18 | 20174 | 16166 | 184218 | 124808 | 395139 | 0 | 8988 | 1154 | 2753 | Y | 1 |  | 2 | 9 |  | 8692 |  |  |  |  | 8061 | 8464 | 8410 | 8316 | 1486 | 1389 | 4042 | 3963 | 0 | pass | – | [5 empty] | 585 | 395 | 0 | 0 | 395 | [5 empty] | 1468.33 | 1278.33 | 627 | 437 | 585 | 395 | 395 | 0 | 300 | 270 | 216 | Y |  |  | Y | 1 |  |  | Y |  | Y |  | Y |  | Y |  |  | Y |  | 7129 | 1464 | 3893 | 0 | 4046 | 13 | 98.7% | 1507 | 1807 | 0 | -3467 |  | 28.5 | 72 |  | 195 | [5 empty] | 9380 |  |  |  | 3864 | 3555 | 3371 | 3322 | 3701 | 3371 | 9627 | 9467 | 4823 | 4929 | BRT | 0 | 62 | 83.7 | 8610 | 8568 | 155 |  | 7440 |  | 94 |  |  |  | 4728 | 4750 | 12200 |  | 23 |  | 12100 |  | 11617 | 11840 | 7349 | 8640 | 19808 | 19960 | 1309 | 1341 | 23600 |  | 3524 | 997 | 0 | 0 | 0 | 0 | 0 | 0 | 0 | 0 | 0
2023-05-19 | 5 | 5 | Summer Base | 19 | 18762 | 15238 | 189217 | 125208 | 402129 | 0 | 9246 | 1089 | 2255 | Y | 1 |  | 2 | 8 |  | 8863 |  |  |  |  | 8061 | 8550 | 8469 | 8345 | 1475 | 1439 | 3856 | 3909 | 0 | pass | – | [5 empty] | 365 | 395 | 0 | 0 | 395 | [5 empty] | 1468.33 | 1278.33 | 627 | 437 | 365 | 395 | 395 | 0 | 300 | 270 | 216 | Y |  |  | Y | 1 |  |  | Y |  | Y |  | Y |  | Y |  |  | Y |  | 7102 | 1475 | 3840 | 0 | 3992 | 12.9 | 98.6% | 1535 | 1835 | 0 | -3397 |  | 28.5 | 72 |  | 210 | [5 empty] | 9620 |  |  |  | 3772 | 3444 | 3341 | 3293 | 3704 | 3353 | 9804 | 9503 | 4914 | 5026 | BRT | 0 | 71 | 81.3 | 9063 | 9008 | 159 |  | 8190 |  | 102 |  |  |  | 4747 | 4770 | 13400 |  | 23 |  | 13400 |  | 12608 | 12870 | 7158 | 8675 | 20021 | 20160 | 1348 | 1359 | 23600 |  | 3514 | 1991 | 646 | 0 | 0 | 0 | 0 | 0 | 0 | 0 | 0
2023-05-20 | 5 | 5 | Summer Base | 20 | 24356 | 16020 | 195630 | 125419 | 418664 | 0 | 9843 | 1048 | 1861 | Y | 1 |  | 2 | 8 |  | 9441 |  |  |  |  | 8188 | 8871 | 8522 | 8586 | 1586 | 1496 | 3983 | 3886 | 0 | pass | – | [5 empty] | 365 | 395 | 0 | 0 | 395 | [5 empty] | 1468.33 | 1278.33 | 627 | 437 | 365 | 395 | 395 | 0 | 300 | 270 | 216 | Y |  |  | Y | 1 |  |  | Y |  | Y |  | Y |  | Y |  |  | Y |  | 7089 | 1581 | 3777 | 0 | 3992 | 12.9 | 98.5% | 1479 | 1779 | 0 | -3490 |  | 28.5 | 72 |  | 210 | [5 empty] | 10100 |  |  |  | 3693 | 3350 | 3276 | 3223 | 3678 | 3306 | 9627 | 9428 | 4902 | 5018 | BRT | 0 | 74 | 110 | 9117 | 9067 | 159 |  | 8390 |  | 104 |  |  |  | 4718 | 4744 | 13800 |  | 23 |  | 14100 |  | 13491 | 13730 | 7238 | 8711 | 20936 | 21130 | 1351 | 1419 | 24400 |  | 3527 | 5988 | 6037 | 0 | 0 | 0 | 0 | 0 | 0 | 0 | 0
2023-05-21 | 5 | 5 | Summer Base | 21 | 21698 | 15882 | 200938 | 125463 | 430201 | 0 | 10058 | 1041 | 2066 | Y | 1 |  | 2 | 7 |  | 9711 |  |  |  |  | 8755 | 9490 | 9071 | 9107 | 1649 | 1599 | 4033 | 3961 | 0 | pass | – | [5 empty] | 365 | 395 | 0 | 0 | 395 | [5 empty] | 1468.33 | 1278.33 | 627 | 437 | 365 | 395 | 395 | 0 | 300 | 270 | 216 | Y |  |  | Y | 1 |  |  | Y |  | Y |  | Y |  | Y |  |  | Y |  | 7530 | 1673 | 4071 | 0 | 4042 | 12.91 | 98.5% | 1495 | 1795 | 0 | -3856 |  | 28.5 | 72 |  | 235 | [5 empty] | 10300 |  |  |  | 3705 | 3348 | 3246 | 3221 | 3749 | 3355 | 9733 | 9709 | 5036 | 5173 | BRT | 0.14 | 129 | 132 | 9168 | 9108 | 159 |  | 8380 |  | 104 |  |  |  | 4712 | 4739 | 13800 |  | 23 |  | 14300 |  | 13842 | 14090 | 8029 | 8747 | 22213 | 22410 | 1433 | 1427 | 25400 |  | 3373 | 6680 | 6456 | 0 | 0 | 0 | 0 | 0 | 0 | 0 | 0
2023-05-22 | 5 | 5 | Summer Base | 22 | 21825 | 16183 | 205904 | 125286 | 441391 | 0 | 9909 | 996 | 2734 | Y | 1 |  | 1 | 7 |  | 9745 |  |  |  |  | 9084 | 9769 | 9442 | 9342 | 1761 | 1629 | 4170 | 4045 | 0 | pass | – | [5 empty] | 365 | 375 | 0 | 0 | 375 | [5 empty] | 1468.33 | 1278.33 | 627 | 437 | 365 | 375 | 375 | 0 | 300 | 270 | 216 | Y |  |  | Y | 1 |  |  | Y |  | Y |  | Y |  | Y |  |  | Y |  | 7731 | 1779 | 4148 | 0 | 4174 | 13.12 | 98.4% | 1568 | 1868 | 0 | -3961 |  | 28.5 | 72 |  | 235 | [5 empty] | 10300 |  |  |  | 3830 | 3446 | 3335 | 3348 | 3917 | 3492 | 10386 | 10260 | 5437 | 5588 | BRT | 10.5 | 135 | 138 | 9443 | 9383 | 159 |  | 8500 |  | 105 |  |  |  | 4725 | 4757 | 13900 |  | 23 |  | 14400 |  | 13911 | 14200 | 7331 | 8782 | 22977 | 23150 | 1447 | 1483 | 26100 |  | 2617 | 6680 | 6698 | 0 | 0 | 0 | 0 | 0 | 0 | 0 | 0
2023-05-23 | 5 | 5 | Summer Base | 23 | 22865 | 17042 | 211903 | 125378 | 452939 | 0 | 9964 | 1050 | 2968 | Y | 1 |  | 1 | 6 |  | 9569 |  |  |  |  | 9174 | 9774 | 9573 | 9355 | 1743 | 1615 | 4133 | 3992 | 0 | pass | – | [5 empty] | 365 | 355 | 0 | 0 | 355 | [5 empty] | 1468.33 | 1278.33 | 627 | 437 | 365 | 355 | 355 | 0 | 300 | 270 | 216 | Y |  |  | Y | 1 |  |  | Y |  | Y |  | Y |  | Y |  |  | Y |  | 7772 | 1743 | 4033 | 0 | 4156 | 13.18 | 98.4% | 1696 | 1996 | 0 | -3683 |  | 28.5 | 72 |  | 255 | [5 empty] | 10200 |  |  |  | 3947 | 3538 | 3570 | 3516 | 4095 | 3635 | 10837 | 10660 | 5750 | 5913 | BRT | 22.3 | 141 | 163 | 9797 | 9733 | 161 |  | 8850 |  | 109 |  |  |  | 4720 | 4747 | 14200 |  | 23 |  | 14600 |  | 14001 | 14300 | 7486 | 8819 | 23180 | 23400 | 1492 | 1455 | 26400 |  | 4040 | 6676 | 6649 | 0 | 0 | 0 | 0 | 0 | 0 | 0 | 0
2023-05-24 | 5 | 5 | Summer Base | 24 | 21756 | 17408 | 218271 | 124935 | 461563 | 0 | 10025 | 1066 | 3061 | Y | 1 |  | 1 | 5 |  | 9579 |  |  |  |  | 9676 | 9690 | 9248 | 9252 | 1725 | 1584 | 4074 | 3914 | 0 | pass | – | [5 empty] | 365 | 335 | 0 | 0 | 335 | [5 empty] | 1468.33 | 1278.33 | 627 | 437 | 365 | 335 | 335 | 0 | 280 | 270 | 216 | Y |  |  | Y | 1 |  |  | Y |  | Y |  | Y |  | Y |  |  | Y |  | 7691 | 1725 | 4028 | 0 | 4083 | 13.04 | 98.4% | 1736 | 2016 | 0 | -3641 |  | 28.5 | 72 |  | 275 | [5 empty] | 10200 |  |  |  | 3644 | 3460 | 3585 | 3490 | 3827 | 3628 | 10991 | 10610 | 5819 | 5982 | BRT | 25.7 | 154 | 178 | 10022 | 9950 | 163 |  | 9140 |  | 18 |  |  |  | 4704 | 4735 | 14500 |  | 23 |  | 14900 |  | 14263 | 14570 | 8915 | 8848 | 23409 | 23610 | 1416 | 1452 | 26500 |  | 4225 | 6663 | 6573 | 0 | 0 | 0 | 0 | 0 | 0 | 0 | 0
2023-05-25 | 5 | 5 | Summer Base | 25 | 19905 | 15455 | 220769 | 124599 | 470390 | 0 | 10008 | 1065 | 3094 | Y | 1 |  | 1 | 5 |  | 9588 |  |  |  |  | 9676 | 9746 | 9248 | 9296 | 1575 | 1588 | 3992 | 3839 | 0 | pass | – | [5 empty] | 365 | 315 | 0 | 0 | 315 | [5 empty] | 1468.33 | 1278.33 | 627 | 437 | 365 | 315 | 315 | 0 | 260 | 270 | 216 | Y |  |  | Y | 1 |  |  | Y |  | Y |  | Y |  | Y |  |  | Y |  | 7571 | 1586 | 3974 | 0 | 4005 | 12.94 | 98.5% | 1768 | 2028 | 0 | -3443 |  | 28.5 | 72 |  | 250 | [5 empty] | 10200 |  |  |  | 3346 | 3322 | 3420 | 3355 | 3565 | 3556 | 10497 | 10420 | 5696 | 5871 | BRT | 21.8 | 148 | 157 | 10011 | 9923 | 164 |  | 9240 |  | 18 |  |  |  | 4770 | 4806 | 14700 |  | 24 |  | 15200 |  | 14510 | 14860 | 8949 | 8880 | 23644 | 23880 | 1444 | 1466 | 26700 |  | 4231 | 6674 | 6588 | 0 | 0 | 0 | 0 | 0 | 0 | 0 | 0
2023-05-26 | 5 | 5 | Summer Base | 26 | 17534 | 14071 | 221513 | 124212 | 477258 | 0 | 9941 | 1098 | 2631 | Y | 1 |  | 1 | 5 |  | 9503 |  |  |  |  | 9746 | 9779 | 9301 | 9327 | 1586 | 1660 | 3933 | 3771 | 0 | pass | – | [5 empty] | 365 | 295 | 0 | 0 | 295 | [5 empty] | 1468.33 | 1278.33 | 627 | 437 | 365 | 295 | 295 | 0 | 240 | 270 | 216 | Y |  |  | Y | 1 |  |  | Y |  | Y |  | Y |  | Y |  |  | Y |  | 7624 | 1598 | 3968 | 0 | 3915 | 12.78 | 98.6% | 1737 | 1977 | 0 | -3500 |  | 28.5 | 72 |  | 210 | [5 empty] | 10200 |  |  |  | 3282 | 3254 | 3305 | 3244 | 3523 | 3514 | 10423 | 10340 | 5648 | 5832 | BRT | 20.5 | 132 | 119 | 9916 | 9832 | 163 |  | 9160 |  | 17 |  |  |  | 4851 | 4885 | 14700 |  | 23 |  | 15400 |  | 14693 | 15050 | 8989 | 8901 | 23992 | 24230 | 1538 | 1467 | 27000 |  | 4183 | 6672 | 6778 | 0 | 0 | 0 | 0 | 0 | 0 | 0 | 0
2023-05-27 | 5 | 5 | Summer Base | 27 | 17004 | 13170 | 221394 | 124224 | 484863 | 0 | 9944 | 1042 | 2211 | Y | 1 |  | 1 | 5 |  | 9491 |  |  |  |  | 9623 | 9743 | 9230 | 9297 | 1773 | 1743 | 3920 | 3851 | 0 | pass | – | [5 empty] | 365 | 275 | 0 | 0 | 275 | [5 empty] | 1468.33 | 1278.33 | 627 | 437 | 365 | 275 | 275 | 0 | 220 | 270 | 216 | Y |  |  | Y | 1 |  |  | Y |  | Y |  | Y |  | Y |  |  | Y |  | 7544 | 1767 | 3915 | 0 | 3920 | 12.82 | 98.7% | 1619 | 1839 | 0 | -3745 |  | 28.5 | 72 |  | 210 | [5 empty] | 10200 |  |  |  | 3257 | 3215 | 3187 | 3208 | 3488 | 3476 | 10312 | 10220 | 5633 | 5822 | BRT | 21 | 63 | 136 | 9858 | 9781 | 163 |  | 9090 |  | 17 |  |  |  | 4905 | 4939 | 14700 |  | 23 |  | 15300 |  | 14706 | 15080 | 8962 | 8908 | 24233 | 24480 | 1472 | 1471 | 27300 |  | 4210 | 6671 | 6595 | 0 | 0 | 0 | 0 | 0 | 0 | 0 | 0
2023-05-28 | 5 | 5 | Summer Base | 28 | 17180 | 14278 | 222653 | 124359 | 490619 | 0 | 9949 | 1076 | 2587 | Y | 1 |  | 1 | 5 |  | 9469 |  |  |  |  | 9623 | 9765 | 9212 | 9315 | 1719 | 1729 | 4092 | 4018 | 0 | pass | – | [5 empty] | 365 | 255 | 0 | 0 | 255 | [5 empty] | 1468.33 | 1278.33 | 627 | 437 | 365 | 255 | 255 | 0 | 200 | 270 | 216 | Y |  |  | Y | 1 |  |  | Y |  | Y |  | Y |  | Y |  |  | Y |  | 7557 | 1718 | 4022 | 0 | 4110 | 12.9 | 98.8% | 1525 | 1725 | 0 | -3920 |  | 28.5 | 72 |  | 210 | [5 empty] | 10200 |  |  |  | 3425 | 3377 | 3258 | 3353 | 3554 | 3541 | 10349 | 10390 | 5689 | 5893 | BRT | 23.7 | 139 | 153 | 9847 | 9773 | 163 |  | 9070 |  | 17 |  |  |  | 4943 | 4977 | 14700 |  | 23 |  | 15300 |  | 14692 | 15090 | 8989 | 8933 | 24395 | 24660 | 1509 | 1512 | 27500 |  | 4215 | 6674 | 6595 | 0 | 0 | 0 | 0 | 0 | 0 | 0 | 0
2023-05-29 | 5 | 5 | Summer Base | 29 | 17551 | 15333 | 224968 | 125160 | 495019 | 0 | 9966 | 1105 | 3064 | Y | 1 |  | 1 | 4 |  | 9456 |  |  |  |  | 9658 | 9781 | 9248 | 9329 | 1731 | 1721 | 4273 | 4052 | 0 | pass | – | [5 empty] | 365 | 235 | 0 | 0 | 235 | [5 empty] | 1468.33 | 1278.33 | 627 | 437 | 365 | 235 | 235 | 0 | 180 | 250 | 216 | Y |  |  | Y | 1 |  |  | Y |  | Y |  | Y |  | Y |  |  | Y |  | 7503 | 1719 | 4044 | 0 | 4259 | 12.88 | 98.9% | 1556 | 1736 | 0 | -3932 |  | 28.5 | 72 |  | 210 | [5 empty] | 10200 |  |  |  | 3613 | 3547 | 3541 | 3616 | 3668 | 3653 | 10685 | 10700 | 5852 | 6072 | BRT | 30 | 133 | 160 | 9973 | 9884 | 163 |  | 9110 |  | 17 |  |  |  | 4953 | 4990 | 14700 |  | 23 |  | 15400 |  | 14693 | 15100 | 9009 | 8951 | 24519 | 24790 | 1433 | 1508 | 27600 |  | 4228 | 4498 | 4489 | 0 | 0 | 0 | 0 | 0 | 0 | 0 | 0
2023-05-30 | 5 | 5 | Summer Base | 30 | 18697 | 17524 | 230591 | 125001 | 497346 | 0 | 10019 | 1110 | 3532 | Y | 1 |  | 1 | 4 |  | 9484 |  |  |  |  | 9676 | 9809 | 9212 | 9332 | 1702 | 1718 | 4161 | 3906 | 0 | pass | – | [5 empty] | 365 | 215 | 0 | 0 | 215 | [5 empty] | 1468.33 | 1278.33 | 627 | 437 | 365 | 215 | 215 | 0 | 160 | 230 | 216 | Y |  |  | Y | 1 |  |  | Y |  | Y |  | Y |  | Y |  |  | Y |  | 7544 | 1714 | 3926 | 0 | 4198 | 12.7 | 99% | 1641 | 1801 | 0 | -3744 |  | 28.5 | 72 |  | 234.995 | [5 empty] | 10200 |  |  |  | 3650 | 3565 | 3717 | 3722 | 3717 | 3695 | 10952 | 10790 | 5940 | 6166 | BRT | 35 | 141 | 175 | 10102 | 10010 | 164 |  | 9220 |  | 18 |  |  |  | 4952 | 4991 | 14800 |  | 22 |  | 15500 |  | 14751 | 15160 | 9009 | 8953 | 24465 | 24730 | 1492 | 1460 | 27600 |  | 4221 | 4496 | 4470 | 0 | 0 | 0 | 0 | 0 | 0 | 0 | 0
2023-05-31 | 5 | 5 | Summer Base | 31 | 16577 | 16000 | 232991 | 124773 | 498490 | 0 | 9993 | 1102 | 3660 | Y | 1 |  | 1 | 4 |  | 9488 |  |  |  |  | 9693 | 9834 | 9248 | 9346 | 1714 | 1721 | 3965 | 3783 | 0 | pass | – | [5 empty] | 365 | 195 | 0 | 0 | 195 | [5 empty] | 1468.33 | 1278.33 | 627 | 437 | 365 | 195 | 195 | 0 | 140 | 210 | 200 | Y |  |  | Y | 1 |  |  | Y |  | Y |  | Y |  | Y |  |  | Y |  | 7597 | 1714 | 3947 | 0 | 4001 | 12.94 |  | 1751 | 1891 | 0 | -3675 |  | 28.5 | 72 |  | 250 | [5 empty] | 10200 |  |  |  | 3430 | 3344 | 3600 | 3514 | 3664 | 3638 | 10837 | 10670 | 5883 | 6116 | BRT | 34.6 | 152 | 176 | 10147 | 10050 | 165 |  | 9320 |  | 18 |  |  |  | 4933 | 4974 | 14900 |  | 21 |  | 15600 |  | 14857 | 15280 | 9015 | 8955 | 24523 | 24780 | 1368 | 1450 | 27600 |  | 4218 | 5698 | 5568 | 0 | 0 | 0 | 0 | 0 | 0 | 0 | 0
2023-06-01 | 6 | 6 | Summer Base | 1 | 16676 | 16261 | 236334 | 124769 | 499314 | 0 | 9980 | 1094 | 3474 | Y | 1 |  | 1 | 4 |  | 9434 |  |  |  |  | 9676 | 9803 | 9248 | 9337 | 1731 | 1718 | 3942 | 3762 | 0 | pass | – | [5 empty] | 365 | 175 | 0 | 0 | 175 | [5 empty] | 1468.33 | 1278.33 | 627 | 437 | 365 | 175 | 175 | 0 | 120 | 190 | 184 | Y |  |  | Y | 1 |  |  | Y |  | Y |  | Y |  | Y |  |  | Y |  | 7624 | 1731 | 3915 | 0 | 3965 | 12.96 | 99.3% | 1768 | 1888 | 0 | -3662 |  | 31.5 | 73 |  | 300 | [5 empty] | 10200 |  |  |  | 3333 | 3235 | 3365 | 3329 | 3591 | 3562 | 10647 | 10500 | 5752 | 5984 | BRT | 30.3 | 143 | 155 | 10029 | 9920 | 165 |  | 9280 |  | 19 |  |  |  | 4912 | 4952 | 14900 |  | 20 |  | 15700 |  | 14925 | 15370 | 9015 | 8935 | 24564 | 24860 | 1467 | 1453 | 27600 |  | 4225 | 5696 | 5570 | 0 | 0 | 0 | 0 | 0 | 0 | 0 | 0
2023-06-02 | 6 | 6 | Summer Base | 2 | 17075 | 15637 | 239893 | 124575 | 502166 | 0 | 9630 | 1104 | 3063 | Y | 1 |  | 1 | 4 |  | 9296 |  |  |  |  | 9728 | 9757 | 9301 | 9293 | 1696 | 1724 | 3933 | 3737 | 0 | pass | – | [5 empty] | 365 | 175 | 0 | 0 | 175 | [5 empty] | 1468.33 | 1278.33 | 627 | 437 | 365 | 175 | 175 | 0 | 100 | 170 | 168 | Y |  |  | Y | 1 |  |  | Y |  | Y |  | Y |  | Y |  |  | Y |  | 7557 | 1702 | 3840 | 0 | 3974 | 12.94 | 99.4% | 1814 | 1914 | 0 | -3533 |  | 31.5 | 73 |  | 275 | [5 empty] | 9870 |  |  |  | 3263 | 3156 | 3282 | 3271 | 3553 | 3524 | 10572 | 10380 | 5639 | 5881 | BRT | 26.5 | 103 | 124 | 9890 | 9792 | 164 |  | 9120 |  | 17 |  |  |  | 4880 | 4922 | 14800 |  | 27 |  | 15500 |  | 14915 | 15370 | 8902 | 8756 | 24450 | 24750 | 1461 | 1463 | 27600 |  | 4237 | 4496 | 4850 | 0 | 0 | 0 | 0 | 0 | 0 | 0 | 0
2023-06-03 | 6 | 6 | Summer Base | 3 | 17135 | 15272 | 244442 | 124682 | 505561 | 0 | 9028 | 1106 | 2804 | Y | 1 |  | 1 | 3 |  | 8488 |  |  |  |  | 9658 | 9381 | 9283 | 9062 | 1755 | 1701 | 3911 | 3716 | 0 | pass | – | [5 empty] | 365 | 175 | 0 | 0 | 175 | [5 empty] | 1468.33 | 1278.33 | 627 | 437 | 365 | 175 | 175 | 0 | 100 | 150 | 152 | Y |  |  | Y | 1 |  |  | Y |  | Y |  | Y |  | Y |  |  | Y |  | 7571 | 1714 | 3885 | 0 | 3929 | 12.94 | 99.5% | 1739 | 1839 | 0 | -3615 |  | 31.5 | 73 |  | 260 | [5 empty] | 9320 |  |  |  | 3237 | 3120 | 3240 | 3233 | 3542 | 3512 | 10535 | 10350 | 5597 | 5843 | BRT | 25.3 | 94 | 129 | 9793 | 9690 | 164 |  | 9000 |  | 18 |  |  |  | 5052 | 5100 | 14700 |  | 26 |  | 15500 |  | 14825 | 15270 | 8710 | 8578 | 24068 | 24360 | 1438 | 1438 | 27300 |  | 4234 | 4496 | 4360 | 0 | 0 | 0 | 0 | 0 | 0 | 0 | 0
2023-06-04 | 6 | 6 | Summer Base | 4 | 18449 | 16895 | 251763 | 124664 | 508944 | 0 | 9075 | 1100 | 2994 | Y | 1 |  | 1 | 3 |  | 8498 |  |  |  |  | 8871 | 8818 | 8522 | 8491 | 1615 | 1581 | 3951 | 3751 | 0 | pass | – | [5 empty] | 365 | 175 | 0 | 0 | 175 | [5 empty] | 1468.33 | 1278.33 | 627 | 437 | 365 | 175 | 175 | 0 | 100 | 130 | 136 | Y |  |  | Y | 1 |  |  | Y |  | Y |  | Y |  | Y |  |  | Y |  | 7195 | 1615 | 4006 | 0 | 3956 | 12.94 | 99.7% | 1753 | 1853 | 0 | -3678 |  | 31.5 | 73 |  | 340 | [5 empty] | 9360 |  |  |  | 3242 | 3118 | 3234 | 3242 | 3488 | 3451 | 10460 | 10130 | 5490 | 5740 | BRT | 23.1 | 114 | 124 | 9758 | 9652 | 163 |  | 8970 |  | 17 |  |  |  | 5123 | 5171 | 14700 |  | 25 |  | 15500 |  | 14840 | 15340 | 8671 | 8542 | 23846 | 24140 | 1515 | 1526 | 27100 |  | 4278 | 3403 | 3362 | 0 | 0 | 0 | 0 | 0 | 0 | 0 | 0
2023-06-05 | 6 | 6 | Summer Base | 5 | 17735 | 16845 | 257804 | 125215 | 510709 | 0 | 9196 | 1109 | 3462 | Y | 1 |  | 1 | 3 |  | 8598 |  |  |  |  | 8771 | 8780 | 8434 | 8449 | 1558 | 1581 | 4046 | 3772 | 0 | pass | – | [5 empty] | 365 | 175 | 0 | 0 | 175 | [5 empty] | 1468.33 | 1278.33 | 627 | 437 | 365 | 175 | 175 | 0 | 100 | 110 | 120 | Y |  |  | Y | 1 |  |  | Y |  | Y |  | Y |  | Y |  |  | Y |  | 7062 | 1547 | 4001 | 0 | 4028 | 13.02 | 99.9% | 1837 | 1950 | 0 | -3511 |  | 31.5 | 73 |  | 340 | [5 empty] | 9440 |  |  |  | 3268 | 3132 | 3246 | 3277 | 3427 | 3389 | 10092 | 9839 | 5218 | 5460 | BRT | 13.6 | 116 | 130 | 9512 | 9397 | 97 |  | 8850 |  | 16 |  |  |  | 5157 | 5200 | 14700 |  | 23 |  | 15500 |  | 14888 | 15420 | 8677 | 8561 | 23792 | 24120 | 1492 | 1480 | 27100 |  | 4263 | 3699 | 3681 | 0 | 0 | 0 | 0 | 0 | 0 | 0 | 0
2023-06-06 | 6 | 6 | Summer Base | 6 | 19610 | 17735 | 266427 | 128184 | 514428 | 0 | 8459 | 1075 | 3826 | Y | 1 |  | 1 | 2 |  | 8120 |  |  |  |  | 8854 | 8812 | 8469 | 8497 | 1598 | 1613 | 3965 | 3709 | 0 | pass | – | [5 empty] | 365 | 175 | 0 | 0 | 175 | [5 empty] | 1468.33 | 1278.33 | 627 | 437 | 365 | 175 | 175 | 0 | 100 | 90 | 104 | Y |  |  | Y | 1 |  |  | Y |  | Y |  | Y |  | Y |  |  | Y |  | 7049 | 1598 | 3979 | 0 | 3996 | 12.9 | 99.9% | 1965 | 2078 | 0 | -3410 |  | 31.5 | 73 |  | 340 | [5 empty] | 8720 |  |  |  | 3241 | 3095 | 3270 | 3266 | 3426 | 3385 | 10128 | 9832 | 5175 | 5428 | BRT | 12.8 | 109 | 109 | 9340 | 9201 | 97 |  | 8630 |  | 16 |  |  |  | 5152 | 5169 | 14500 |  | 22 |  | 15400 |  | 14899 | 15400 | 8664 | 8544 | 23492 | 23800 | 1461 | 1459 | 27000 |  | 2096 | 5692 | 5557 | 0 | 0 | 0 | 0 | 0 | 0 | 0 | 0
2023-06-07 | 6 | 6 | Summer Base | 7 | 14742 | 16740 | 274480 | 124297 | 510464 | 0 | 8024 | 1043 | 3597 | Y | 1 |  | 1 | 2 |  | 7486 |  |  |  |  | 8509 | 8178 | 8269 | 7999 | 1632 | 1612 | 3902 | 3623 | 0 | pass | – | [5 empty] | 365 | 175 | 0 | 0 | 175 | [5 empty] | 1468.33 | 1278.33 | 627 | 437 | 365 | 175 | 175 | 0 | 100 | 70 | 88 | Y |  |  | Y | 1 |  |  | Y |  | Y |  | Y |  | Y |  |  | Y |  | 7036 | 1609 | 3979 | 0 | 3906 | 12.76 | 99.9% | 1897 | 2010 | 0 | -3488 |  | 31.5 | 73 |  | 340 | [5 empty] | 8320 |  |  |  | 3191 | 3033 | 3216 | 3187 | 3393 | 3367 | 10056 | 9756 | 5091 | 5347 | BRT | 9.63 | 73 | 98 | 9265 | 9101 | 97 |  | 8560 |  | 16 |  |  |  | 7139 | 5123 | 14400 |  | 23 |  | 15200 |  | 14771 | 15260 | 8658 | 8554 | 23174 | 23470 | 1424 | 1604 | 26900 |  | 4221 | 1990 | 1576 | 0 | 0 | 0 | 0 | 0 | 0 | 0 | 0
2023-06-08 | 6 | 6 | Summer Base | 8 | 14465 | 14520 | 278851 | 124399 | 510355 | 0 | 8025 | 1111 | 3146 | Y | 1 |  | 1 | 2 |  | 7478 |  |  |  |  | 7781 | 7725 | 7512 | 7512 | 1536 | 1571 | 3821 | 3552 | 0 | pass | – | [5 empty] | 365 | 175 | 0 | 0 | 175 | [5 empty] | 1468.33 | 1278.33 | 627 | 437 | 365 | 175 | 175 | 0 | 100 | 70 | 72 | Y |  |  | Y | 1 |  |  | Y |  | Y |  | Y |  | Y |  |  | Y |  | 6455 | 1525 | 3909 | 0 | 3848 | 12.72 | 99.9% | 1836 | 1949 | 0 | -3399 |  | 31.5 | 73 |  | 340 | [5 empty] | 8310 |  |  |  | 3093 | 2930 | 3088 | 3170 | 3220 | 3271 | 9557 | 9047 | 4762 | 5007 | BRT | 1.36 | 71 | 85.4 | 9096 | 8898 | 97 |  | 8480 |  | 17 |  |  |  | 5075 | 5025 | 14200 |  | 23 |  | 15100 |  | 14697 | 15170 | 8658 | 8414 | 22885 | 23140 | 1634 | 1694 | 26700 |  | 3526 | 5693 | 5919 | 0 | 0 | 0 | 0 | 0 | 0 | 0 | 0
2023-06-09 | 6 | 6 | Summer Base | 9 | 14608 | 14490 | 284989 | 124233 | 510590 | 0 | 7463 | 1130 | 2760 | Y | 1 |  | 1 | 2 |  | 7189 |  |  |  |  | 7751 | 7667 | 7429 | 7460 | 1655 | 1636 | 3528 | 3528 | 0 | pass | – | [5 empty] | 365 | 175 | 0 | 0 | 175 | [5 empty] | 1468.33 | 1278.33 | 627 | 437 | 365 | 175 | 175 | 0 | 100 | 70 | 56 | Y |  |  | Y | 1 |  |  | Y |  | Y |  | Y |  | Y |  |  | Y |  | 6324 | 1655 | 3893 | 0 | 3533 | 13.04 | 100% | 1822 | 1935 | 0 | -3521 |  | 31.5 | 73 |  | 295 | [5 empty] | 7750 |  |  |  | 3078 | 2871 | 3014 | 3149 | 3055 | 3213 | 9008 | 8515 | 4480 | 4622 | BRT | 0 | 61 | 75.5 | 8580 | 8392 | 96 |  | 8210 |  | 15 |  |  |  | 5054 | 4959 | 13900 |  | 22 |  | 14900 |  | 14731 | 15000 | 8442 | 8174 | 22489 | 22570 | 1655 | 1690 | 26300 |  | 3510 | 5699 | 5548 | 0 | 0 | 0 | 0 | 0 | 0 | 0 | 0
2023-06-10 | 6 | 6 | Summer Base | 10 | 14660 | 14489 | 292543 | 124096 | 510930 | 0 | 7046 | 1114 | 2488 | Y | 1 |  | 1 | 2 |  | 6562 |  |  |  |  | 7493 | 7174 | 7331 | 7063 | 1655 | 1618 | 3598 | 3639 | 0 | pass | – | [5 empty] | 365 | 175 | 0 | 0 | 175 | [5 empty] | 1468.33 | 1278.33 | 627 | 437 | 365 | 175 | 175 | 0 | 100 | 70 | 56 | Y |  |  | Y | 1 |  |  | Y |  | Y |  | Y |  | Y |  |  | Y |  | 6285 | 1649 | 3963 | 0 | 3580 | 13.24 | 100% | 1625 | 1738 | 0 | -3782 |  | 31.5 | 73 |  | 275 | [5 empty] | 7340 |  |  |  | 3186 | 2898 | 3112 | 3127 | 3010 | 3283 | 8578 | 8411 | 4525 | 4521 | BRT | 0 | 74 | 92.3 | 8208 | 8065 | 96 |  | 7840 |  | 15 |  |  |  | 5120 | 4964 | 13500 |  | 21 |  | 14500 |  | 14727 | 14660 | 8273 | 8129 | 22269 | 22130 | 1696 | 1696 | 25900 |  | 3511 | 4894 | 4818 | 0 | 0 | 0 | 0 | 0 | 0 | 0 | 0
2023-06-11 | 6 | 6 | Summer Base | 11 | 14504 | 14048 | 298682 | 124181 | 511835 | 0 | 7080 | 1109 | 2739 | Y | 1 |  | 1 | 2 |  | 6600 |  |  |  |  | 6821 | 6764 | 6578 | 6598 | 1649 | 1611 | 3775 | 3808 | 0 | pass | – | [5 empty] | 365 | 175 | 0 | 0 | 175 | [5 empty] | 1468.33 | 1278.33 | 627 | 437 | 365 | 175 | 175 | 0 | 100 | 70 | 56 | Y |  |  | Y | 1 |  |  | Y |  | Y |  | Y |  | Y |  |  | Y |  | 5748 | 1649 | 4066 | 0 | 3773 | 13.08 | 100% | 1505 | 1618 | 0 | -4005 |  | 31.5 | 73 |  | 305 | [5 empty] | 7370 |  |  |  | 3375 | 3085 | 3193 | 3280 | 2991 | 3353 | 8611 | 8144 | 4439 | 4426 | BRT | 0 | 85 | 88.5 | 8139 | 7977 | 96 |  | 7710 |  | 14 |  |  |  | 5166 | 4979 | 13200 |  | 20 |  | 14200 |  | 14385 | 14350 | 8247 | 8081 | 21950 | 21780 | 1729 | 1707 | 25600 |  | 3493 | 2898 | 2703 | 0 | 0 | 0 | 0 | 0 | 0 | 0 | 0
2023-06-12 | 6 | 6 | Summer Base | 12 | 13366 | 13307 | 303453 | 124031 | 511952 | 0 | 6455 | 1141 | 3269 | Y | 1 |  | 1 | 1 |  | 6272 |  |  |  |  | 6807 | 6742 | 6531 | 6571 | 1621 | 1623 | 3897 | 3846 | 0 | pass | – | [5 empty] | 365 | 175 | 0 | 0 | 175 | [5 empty] | 1468.33 | 1278.33 | 627 | 437 | 365 | 175 | 175 | 0 | 100 | 70 | 56 | Y |  |  | Y | 1 |  |  | Y |  | Y |  | Y |  | Y |  |  | Y |  | 5669 | 1621 | 4088 | 0 | 3902 | 13.16 | 99.8% | 1639 | 1752 | 0 | -3866 |  | 31.5 | 73 |  | 305 | [5 empty] | 6750 |  |  |  | 3530 | 3233 | 3498 | 3454 | 3014 | 3477 | 8385 | 7972 | 4341 | 4333 | BRT | 0 | 83 | 79.5 | 7965 | 7770 | 96 |  | 7560 |  | 14 |  |  |  | 5169 | 4950 | 13100 |  | 18 |  | 14000 |  | 14233 | 14180 | 8183 | 8017 | 21548 | 21370 | 1579 | 1579 | 25300 |  | 2496 | 4500 | 4440 | 0 | 0 | 0 | 0 | 0 | 0 | 0 | 0
2023-06-13 | 6 | 6 | Summer Base | 13 | 13540 | 12551 | 307470 | 124482 | 513913 | 0 | 5989 | 1149 | 3346 | Y | 1 |  | 1 | 1 |  | 5642 |  |  |  |  | 6582 | 6232 | 6408 | 6133 | 1667 | 1621 | 3839 | 3760 | 0 | pass | – | [5 empty] | 365 | 175 | 0 | 0 | 175 | [5 empty] | 1468.33 | 1278.33 | 627 | 437 | 365 | 175 | 175 | 0 | 100 | 70 | 56 | Y |  |  | Y | 1 |  |  | Y |  | Y |  | Y |  | Y |  |  | Y |  | 5578 | 1661 | 4001 | 0 | 3830 | 13.06 | 99.6% | 1725 | 1838 | 0 | -3731 |  | 31.5 | 73 |  | 315 | [5 empty] | 6310 |  |  |  | 3542 | 3243 | 3607 | 3476 | 3027 | 3581 | 8481 | 7905 | 4327 | 4312 | BRT | 0 | 63 | 53.4 | 7868 | 7653 | 96 |  | 7440 |  | 14 |  |  |  | 5131 | 4880 | 12900 |  | 17 |  | 13800 |  | 14027 | 13980 | 8170 | 7994 | 21163 | 20920 | 1567 | 1582 | 24900 |  | 2530 | 5495 | 5461 | 0 | 0 | 0 | 0 | 0 | 0 | 0 | 0
2023-06-14 | 6 | 6 | Summer Base | 14 | 16710 | 14968 | 316597 | 125034 | 517369 | 0 | 5437 | 1150 | 3731 | Y | 1 |  | 1 | 0 |  | 5353 |  |  |  |  | 5841 | 5762 | 5585 | 5596 | 1541 | 1588 | 3685 | 3651 | 8019.51 | pass | – | [5 empty] | 365 | 175 | 0 | 0 | 175 | [5 empty] | 1468.33 | 1278.33 | 627 | 437 | 365 | 175 | 175 | 0 | 100 | 70 | 56 | Y |  |  | Y | 1 |  |  | Y |  | Y |  | Y |  | Y |  |  | Y |  | 4960 | 1525 | 3926 | 0 | 3693 | 12.96 | 99.5% | 1814 | 1927 | 0 | -3438 |  | 31.5 | 73 |  | 330 | [5 empty] | 5780 |  |  |  | 3439 | 3150 | 3520 | 3384 | 2876 | 3503 | 8038 | 7305 | 4106 | 4079 | BRT | 0 | 47 | 48.8 | 7741 | 7499 | 96 |  | 7360 |  | 13 |  |  |  | 5125 | 4845 | 12800 |  | 16 |  | 13700 |  | 13916 | 13820 | 8131 | 7821 | 20823 | 20580 | 1558 | 1530 | 24600 |  | 2346 | 5497 | 5649 | 0 | 0 | 0 | 0 | 0 | 0 | 0 | 0
2023-06-15 | 6 | 6 | Summer Base | 15 | 17945 | 16398 | 328814 | 124979 | 520438 | 0 | 5020 | 1146 | 4023 | Y | 1 |  | 0 | 0 |  | 4785 |  |  |  |  | 5649 | 5322 | 5419 | 5190 | 1626 | 1578 | 3637 | 3575 | 184220.13 | pass | – | [5 empty] | 365 | 175 | 0 | 0 | 175 | [5 empty] | 1468.33 | 1278.33 | 627 | 437 | 365 | 175 | 175 | 0 | 100 | 70 | 56 | Y |  |  | Y | 1 |  |  | Y |  | Y |  | Y |  | Y |  |  | Y |  | 4756 | 1626 | 3931 | 0 | 3637 | 12.96 | 99.3% | 1793 | 1906 | 0 | -3560 |  | 31.5 | 73 |  | 330 | [5 empty] | 5390 |  |  |  | 3309 | 3019 | 3390 | 3259 | 2714 | 3414 | 7522 | 6717 | 3719 | 3702 | BRT | 0 | 35 | 40.5 | 7270 | 7011 | 95 |  | 7100 |  | 12 |  |  |  | 5096 | 4783 | 12600 |  | 13 |  | 13600 |  | 13781 | 13680 | 7819 | 7333 | 20078 | 19790 | 1518 | 1470 | 24000 |  | 2357 | 6388 | 6337 | 0 | 0 | 0 | 0 | 0 | 0 | 0 | 0
2023-06-16 | 6 | 6 | Summer Base | 16 | 18026 | 16046 | 342163 | 125019 | 524366 | 0 | 4448 | 1136 | 3677 | Y | 1 |  | 1 | 0 | 4937 | 4483 |  |  |  |  | 4988 | 4901 | 4649 | 4653 | 1480 | 1543 | 3559 | 3537 | 200612.29 | pass | – | [5 empty] | 365 | 175 | 0 | 0 | 175 | [5 empty] | 1468.33 | 1278.33 | 627 | 437 | 365 | 175 | 175 | 0 | 100 | 70 | 56 | Y |  |  | Y | 1 |  |  | Y |  | Y |  | Y |  | Y |  |  | Y |  | 4192 | 1469 | 3856 | 0 | 3567 | 12.98 | 99.2% | 1678 | 1791 | 0 | -3451 |  | 31.5 | 73 |  | 330 | [5 empty] | 4840 |  |  |  | 3187 | 2917 | 3211 | 3148 | 2558 | 3321 | 7133 | 6164 | 3558 | 3547 | BRT | 0 | 32 | 39.1 | 6826 | 6559 | 95 |  | 6680 |  | 11 |  |  |  | 5099 | 4755 | 12200 |  | 11 |  | 13200 |  | 13580 | 13440 | 7461 | 6944 | 19189 | 18980 | 1458 | 1475 | 23100 |  | 2623 | 6671 | 6467 | 0 | 0 | 0 | 0 | 0 | 0 | 0 | 0
2023-06-17 | 6 | 6 | Summer Base | 17 | 17864 | 16449 | 358072 | 125129 | 527173 | 0 | 4010 | 1118 | 3246 | Y | 0 |  | 0 | 0 | 4011 | 3902 |  |  |  |  | 4813 | 4472 | 4490 | 4253 | 1564 | 1517 | 3572 | 3525 | 216247.51 | pass | – | [5 empty] | 365 | 175 | 0 | 0 | 175 | [5 empty] | 1468.33 | 1278.33 | 627 | 437 | 365 | 175 | 175 | 0 | 100 | 70 | 56 | Y |  |  | Y | 1 |  |  | Y |  | Y |  | Y |  | Y |  |  | Y |  | 3955 | 1564 | 3573 | 0 | 3584 | 13.05 | 99.3% | 1532 | 1645 | 0 | -3404 |  | 31.5 | 73 |  | 280 | [5 empty] | 4450 |  |  |  | 3200 | 2927 | 3100 | 3107 | 2428 | 3263 | 6386 | 5657 | 3388 | 3376 | BRT | 0 | 30 | 35.6 | 6309 | 6032 | 94 |  | 6260 |  | 10 |  |  |  | 5110 | 4739 | 11800 |  | 10 |  | 12900 |  | 13293 | 13130 | 7312 | 6653 | 18637 | 18410 | 1410 | 1447 | 22400 |  | 4250 | 4696 | 4828 | 0 | 0 | 0 | 0 | 0 | 0 | 0 | 0
2023-06-18 | 6 | 6 | Summer Base | 18 | 17586 | 15930 | 373761 | 124988 | 530458 | 0 | 3429 | 1129 | 3399 | Y | 0 |  | 0 | 0 | 4056 | 3629 |  |  |  |  | 4117 | 4030 | 3687 | 3699 | 1346 | 1512 | 3528 | 3499 | 232807.36 | pass | – | [5 empty] | 365 | 175 | 0 | 0 | 175 | [5 empty] | 1468.33 | 1278.33 | 627 | 437 | 365 | 175 | 175 | 0 | 100 | 70 | 56 | Y |  |  | Y | 1 |  |  | Y |  | Y |  | Y |  | Y |  |  | Y |  | 3449 | 1336 | 3451 | 0 | 3515 | 13.06 | 99.5% | 1481 | 1594 | 0 | -3117 |  | 31.5 | 73 |  | 240 | [5 empty] | 3900 |  |  |  | 3215 | 2942 | 3123 | 3115 | 2369 | 3276 | 6249 | 5368 | 3306 | 3292 | BRT | 0 | 28 | 33.4 | 5918 | 5637 | 94 |  | 5850 |  | 7 |  |  |  | 5144 | 4738 | 11400 |  | 9 |  | 12500 |  | 12950 | 12790 | 6994 | 6302 | 18085 | 17850 | 1387 | 1453 | 21800 |  | 4210 | 2992 | 3165 | 0 | 0 | 0 | 0 | 0 | 0 | 0 | 0
2023-06-19 | 6 | 6 | Summer Base | 19 | 18208 | 16757 | 390944 | 124838 | 533336 | 0 | 3008 | 1154 | 3866 | Y | 0 |  | 0 | 0 | 3200 | 3091 |  |  |  |  | 3961 | 3650 | 3515 | 3308 | 1725 | 1606 | 3584 | 3507 | 248550.63 | pass | – | [5 empty] | 365 | 175 | 0 | 0 | 175 | [5 empty] | 1468.33 | 1278.33 | 627 | 437 | 365 | 175 | 175 | 0 | 100 | 70 | 56 | Y |  |  | Y | 1 |  |  | Y |  | Y |  | Y |  | Y |  |  | Y |  | 2935 | 1714 | 3420 | 0 | 3567 | 13.08 | 99.7% | 1623 | 1736 | 0 | -3303 |  | 31.5 | 73 |  | 325 | [5 empty] | 3510 |  |  |  | 3162 | 2893 | 3123 | 3064 | 2238 | 3192 | 5670 | 4816 | 3128 | 3113 | BRT | 0 | 29 | 26.8 | 5532 | 5238 |  |  | 5500 |  | 7 |  |  |  | 4912 | 4479 | 11000 |  | 8 |  | 12000 |  | 12510 | 12380 | 6848 | 6132 | 17573 | 17310 | 1399 | 1446 | 21200 |  | 4213 | 5499 | 5901 | 0 | 0 | 0 | 0 | 0 | 0 | 0 | 0
2023-06-20 | 6 | 6 | Summer Base | 20 | 15039 | 15157 | 403744 | 123979 | 533571 | 0 | 3029 | 1207 | 4292 | Y | 0 |  | 0 | 0 | 3191 | 3086 |  |  |  |  | 3308 | 3215 | 2753 | 2736 | 1339 | 1518 | 2522 | 3312 | 265469.67 | pass | – | [5 empty] | 365 | 175 | 0 | 0 | 175 | [5 empty] | 1468.33 | 1278.33 | 627 | 437 | 365 | 175 | 175 | 0 | 100 | 70 | 56 | Y |  |  | Y | 1 |  |  | Y |  | Y |  | Y |  | Y |  |  | Y |  | 3101 | 1421 | 3098 | 0 | 3468 | 12.86 | 99.8% | 1638 | 1751 | 0 | -2687 |  | 31.5 | 73 |  | 340 | [5 empty] | 3530 |  |  |  | 3076 | 2810 | 3060 | 3000 | 2673 | 3028 | 5322 | 4471 | 2972 | 2972 | BRT |  | 18 | 24.1 | 5071 | 4800 | 93 |  | 5110 |  | 6 |  |  |  | 4444 | 3997 | 10300 |  | 7 |  | 11400 |  | 11941 | 11810 | 6727 | 5985 | 17029 | 16760 | 1418 | 1471 | 18600 |  | 4216 | 2000 | 1081 | 0 | 0 | 0 | 0 | 0 | 0 | 0 | 0
2023-06-21 | 6 | 6 | Summer Base | 21 | 12601 | 12256 | 411452 | 123600 | 534255 | 0 | 3040 | 1216 | 4473 | Y | 0 |  | 0 | 0 | 3191 | 3079 |  |  |  |  | 3235 | 3161 | 2609 | 2645 | 1592 | 1570 | 2015 | 3118 | 281284.13 | pass | – | [5 empty] | 365 | 175 | 0 | 0 | 175 | [5 empty] | 1468.33 | 1278.33 | 627 | 437 | 365 | 175 | 175 | 0 | 100 | 70 | 56 | Y |  |  | Y | 1 |  |  | Y |  | Y |  | Y |  | Y |  |  | Y |  | 2007 | 1592 | 2945 | 0 | 3194 | 13.04 | 99.8% | 1577 | 1690 | 0 | -2758 |  | 31.5 | 73 |  | 340 | [5 empty] | 3550 |  |  |  | 2809 | 2557 | 2786 | 2758 | 2766 | 2689 | 3972 | 3865 | 2747 | 2754 | BRT |  | 34 | 27 | 4638 | 4389 | 93 |  | 4690 |  | 5 |  |  |  | 3567 | 3122 | 9560 |  | 7 |  | 10400 |  | 11483 | 10690 | 6641 | 5872 | 16522 | 16230 | 1433 | 1497 | 17900 |  | 3504 | 5982 | 5933 | 0 | 0 | 0 | 0 | 0 | 0 | 0 | 0
2023-06-22 | 6 | 6 | Summer Base | 22 | 12324 | 11836 | 417606 | 123557 | 535223 | 0 | 3023 | 1217 | 4443 | Y | 0 |  | 0 | 0 | 3152 | 3044 |  |  |  |  | 3216 | 3149 | 2587 | 2631 | 1649 | 1593 | 3064 | 2911 | 294024.07 | pass | – | [5 empty] | 365 | 175 | 0 | 0 | 175 | [5 empty] | 1468.33 | 1278.33 | 627 | 437 | 365 | 175 | 175 | 0 | 100 | 70 | 56 | Y |  |  | Y | 1 |  |  | Y |  | Y |  | Y |  | Y |  |  | Y |  | 1921 | 1649 | 2523 | 0 | 3056 | 12.9 | 99.8% | 1568 | 1681 | 0 | -2399 |  | 31.5 | 73 |  | 340 | [5 empty] | 3530 |  |  |  | 2638 | 2394 | 2471 | 2530 | 2560 | 2455 | 3536 | 3538 | 2557 | 2571 | BRT |  | 9 | 20.7 | 4118 | 3875 | 92 |  | 4150 |  | 4 |  |  |  | 2481 | 2050 | 8110 |  | 6 |  | 9040 |  |  | 9204 | 6520 | 5663 | 15867 | 15560 | 1343 | 1452 | 17200 |  | 3532 | 5980 | 6103 | 0 | 0 | 0 | 0 | 0 | 0 | 0 | 0
2023-06-23 | 6 | 6 | Summer Base | 23 | 11777 | 11477 | 423988 | 123479 | 535819 | 0 | 2998 | 1220 | 3999 | Y | 0 |  | 0 | 0 | 3077 | 3008 |  |  |  |  | 3207 | 3122 | 2572 | 2608 | 1638 | 1574 | 2812 | 2706 | 305632.81 | pass | – | [5 empty] | 365 | 175 | 0 | 0 | 175 | [5 empty] | 1468.33 | 1278.33 | 627 | 437 | 365 | 175 | 175 | 0 | 100 | 70 | 56 | Y |  |  | Y | 1 |  |  | Y |  | Y |  | Y |  | Y |  |  | Y |  | 1904 | 1638 | 2327 | 0 | 2797 | 12.88 | 99.7% | 1482 | 1595 | 0 | -2279 |  | 31.5 | 73 |  | 340 | [5 empty] | 3520 |  |  |  | 2335 | 2107 | 2191 | 2275 | 2376 | 2242 | 3339 | 3303 | 2470 | 2491 | BRT |  | 23 | 39.9 | 3765 | 3528 | 92 |  | 3670 |  | 2 |  |  |  | 1725 | 1333 | 6640 |  | 6 |  | 7670 |  |  | 7839 | 6280 | 5382 | 14912 | 14590 | 1387 | 1419 | 16300 |  | 3563 | 5989 | 6103 | 0 | 0 | 0 | 0 | 0 | 0 | 0 | 0
2023-06-24 | 6 | 6 | Summer Base | 24 | 11869 | 11595 | 431795 | 123397 | 536362 | 0 | 3007 | 1193 | 3419 | Y | 0 |  | 0 | 0 | 3114 | 3010 |  |  |  |  | 3180 | 3095 | 2535 | 2574 | 1609 | 1535 | 2642 | 2538 | 316947.86 | pass | – | [5 empty] | 365 | 175 | 0 | 0 | 175 | [5 empty] | 1468.33 | 1278.33 | 627 | 437 | 365 | 175 | 175 | 0 | 100 | 70 | 56 | Y |  |  | Y | 1 |  |  | Y |  | Y |  | Y |  | Y |  |  | Y |  | 1895 | 1603 | 1987 | 0 | 2634 | 13 | 99.7% | 1295 | 1408 | 0 | -2092 |  | 31.5 | 73 |  | 325 | [5 empty] | 3530 |  |  |  | 2164 | 1954 | 1913 | 2058 | 2199 | 2042 | 3042 | 3026 | 2348 | 2374 | BRT |  | 53 | 106 | 3569 | 3330 | 91 |  | 3380 |  | 1 |  |  |  | 1400 | 1037 | 5720 |  | 6 |  | 6590 |  |  | 6612 | 6120 | 5079 | 13675 | 13320 | 1371 | 1427 | 15100 |  | 3486 | 5990 | 5919 | 0 | 0 | 0 | 0 | 0 | 0 | 0 | 0
2023-06-25 | 6 | 6 | Summer Base | 25 | 11299 | 10807 | 437818 | 123530 | 537337 | 0 | 3004 | 1181 | 3535 | Y | 0 |  | 0 | 0 | 3086 | 3010 |  |  |  |  | 3153 | 3086 | 2513 | 2562 | 1586 | 1519 | 2524 | 2488 | 328437.17 | pass | – | [5 empty] | 365 | 175 | 0 | 0 | 175 | [5 empty] | 1468.33 | 1278.33 | 627 | 437 | 365 | 175 | 175 | 0 | 100 | 70 | 56 | Y |  |  | Y | 1 |  |  | Y |  | Y |  | Y |  | Y |  |  | Y |  | 1870 | 1592 | 2071 | 0 | 2524 | 13.08 | 99.9% | 1257 | 1370 | 0 | -2204 |  | 31.5 | 73 |  | 275 | [5 empty] | 3540 |  |  |  | 2075 | 1871 | 1719 | 1892 | 2080 | 1900 | 2821 | 2862 | 2254 | 2286 | BRT |  | 111 | 128 | 3379 | 3131 | 91 |  | 3190 |  | 1 |  |  |  | 1310 | 945 | 5310 |  | 6 |  | 5940 |  |  | 5794 | 5667 | 4643 | 12283 | 11930 | 1376 | 1454 | 13900 |  | 3517 | 5993 | 5200 | 0 | 0 | 0 | 0 | 0 | 0 | 0 | 0
2023-06-26 | 6 | 6 | Summer Base | 26 | 12162 | 11434 | 442895 | 123772 | 538780 | 0 | 3470 | 1222 | 4137 | Y | 0 |  | 0 | 0 | 3086 | 3104 |  |  |  |  | 3086 | 3094 | 2513 | 2566 | 1581 | 1551 | 2569 | 2503 | 338802.97 | pass | – | [5 empty] | 365 | 175 | 0 | 0 | 175 | [5 empty] | 1468.33 | 1278.33 | 627 | 437 | 365 | 175 | 175 | 0 | 100 | 70 | 56 | Y |  |  | Y | 1 |  |  | Y |  | Y |  | Y |  | Y |  |  | Y |  | 1862 | 1586 | 2140 | 0 | 2569 | 13.32 | 99.9% | 1426 | 1539 | 0 | -2098 |  | 31.5 | 73 |  | 335 | [5 empty] | 3870 |  |  |  | 2024 | 1825 | 1682 | 1847 | 2041 | 1837 | 2708 | 2798 | 2219 | 2258 | BRT |  | 127 | 135 | 3234 | 2988 | 91 |  | 3020 |  | 1 |  |  |  | 1231 | 859 | 5030 |  | 6 |  | 5530 |  | 8050 | 5185 | 5530 | 4451 | 11311 | 10970 | 1464 | 1462 | 13000 |  | 3511 | 6007 | 6249 | 0 | 0 | 0 | 0 | 0 | 0 | 0 | 0
2023-06-27 | 6 | 6 | Summer Base | 27 | 12222 | 12265 | 445040 | 123442 | 538694 | 0 | 5500 | 1195 | 4443 | Y | 0 |  | 0 | 0 | 3911 | 4530 |  |  |  |  | 3171 | 3247 | 2513 | 2670 | 1661 | 1604 | 2524 | 2339 | 349773.03 | pass | – | [5 empty] | 365 | 175 | 0 | 0 | 175 | [5 empty] | 1468.33 | 1278.33 | 627 | 437 | 365 | 175 | 175 | 0 | 100 | 70 | 56 | Y |  |  | Y | 1 |  |  | Y |  | Y |  | Y |  | Y |  |  | Y |  | 1796 | 1655 | 1644 | 0 | 2520 | 13.04 | 99.6% | 1521 | 1639 | 0 | -1568 |  | 31.5 | 73 |  | 335 | [5 empty] | 5920 |  |  |  | 2009 | 1814 | 1660 | 1833 | 2005 | 1775 | 2639 | 2708 | 2190 | 2232 | BRT |  | 113 | 106 | 3143 | 2892 | 91 |  | 2910 |  | 0 |  |  |  | 1064 | 710 | 4660 |  | 6 |  | 5150 |  | 4812 | 4728 | 5484 | 4030 | 10395 | 10040 | 1357 | 1469 | 12200 |  | 3524 | 993 | 1391 | 0 | 0 | 0 | 0 | 0 | 0 | 0 | 0
2023-06-28 | 6 | 6 | Summer Base | 28 | 11658 | 11238 | 441867 | 123410 | 539528 | 0 | 7000 | 1236 | 4547 | Y | 0 |  | 0 | 0 | 6681 | 6534 |  |  |  |  | 4033 | 4768 | 3217 | 4129 | 1827 | 1578 | 2245 | 2196 | 362358.63 | pass | – | [5 empty] | 365 | 175 | 0 | 0 | 175 | [5 empty] | 1468.33 | 1278.33 | 627 | 437 | 365 | 175 | 175 | 0 | 100 | 70 | 56 | Y |  |  | Y | 1 |  |  | Y |  | Y |  | Y |  | Y |  |  | Y |  | 2402 | 1779 | 1577 | 0 | 2520 | 12.92 | 99.6% | 1676 | 1794 | 0 | -1464 |  | 31.5 | 73 |  | 350 | [5 empty] | 4350 |  |  |  | 1698 | 1520 | 1545 | 1585 | 1908 | 1662 | 2517 | 2591 | 2123 | 2170 | BRT |  | 63 | 67.5 | 3016 | 2758 | 90 |  | 2810 |  | 0 |  |  |  | 1016 | 656 | 4470 |  | 5 |  | 4890 |  | 4535 | 4450 | 5484 | 3590 | 9357 | 8980 | 1373 | 1436 | 11200 |  | 3529 | 0 | 94 | 0 | 0 | 0 | 0 | 0 | 0 | 0 | 0
2023-06-29 | 6 | 6 | Summer Base | 29 | 12236 | 11478 | 439329 | 123756 | 541032 | 0 | 6991 | 1271 | 4430 | Y | 0 |  | 0 | 0 | 6713 | 6550 |  |  |  |  | 6430 | 6369 | 5841 | 6134 | 1399 | 1252 | 2154 | 1978 | 373345.15 | pass | – | [5 empty] | 365 | 175 | 0 | 0 | 175 | [5 empty] | 1468.33 | 1278.33 | 627 | 437 | 365 | 175 | 175 | 0 | 100 | 70 | 56 | Y |  |  | Y | 1 |  |  | Y |  | Y |  | Y |  | Y |  |  | Y |  | 4864 | 1415 | 1857 | 0 | 2157 | 12.92 | 99.5% | 1657 | 1775 | 0 | -1417 |  | 31.5 | 73 |  | 415 | [5 empty] | 7340 |  |  |  | 1510 | 1348 | 1356 | 1348 | 2338 | 2064 | 2879 | 3715 | 2343 | 2413 | BRT |  | 45 | 50.4 | 2990 | 2736 | 90 |  | 2700 |  | 0 |  |  |  | 894 | 554 | 4280 |  | 5 |  | 4640 |  | 4313 | 4221 | 5484 | 3176 | 8508 | 8128 | 1362 | 1437 | 10400 |  | 3543 | 0 | 0 | 0 | 0 | 0 | 0 | 0 | 0 | 0 | 0
2023-06-30 | 6 | 6 | Summer Base | 30 | 13210 | 12300 | 439995 | 124079 | 542836 | 0 | 6494 | 1271 | 4137 | Y | 0 |  | 0 | 0 | 6634 | 6261 |  |  |  |  | 6652 | 6506 | 6225 | 6370 | 1279 | 1306 | 1770 | 1826 | 384389 | pass | – | [5 empty] | 365 | 175 | 0 | 0 | 175 | [5 empty] | 1468.33 | 1278.33 | 627 | 437 | 365 | 175 | 175 | 0 | 100 | 70 | 56 | Y |  |  | Y | 1 |  |  | Y |  | Y |  | Y |  | Y |  |  | Y |  | 5617 | 1279 | 2002 | 0 | 1773 | 13.26 |  | 1699 | 1817 | 0 | -1391 |  | 31.5 | 73 |  | 455 | [5 empty] | 6850 |  |  |  | 1158 | 1112 | 1245 | 1074 | 2701 | 2521 | 5059 | 5440 | 3065 | 3146 | BRT |  | 34 | 22.4 | 3810 | 3511 | 91 |  | 3000 |  | 0 |  |  |  | 911 | 726 | 4320 |  | 4 |  | 4520 |  | 4179 | 4093 | 5484 | 2618 | 7901 | 7510 | 1382 | 1449 | 9740 |  | 3543 | 994 | 0 | 0 | 0 | 0 | 0 | 0 | 0 | 0 | 0
2023-07-01 | 7 | 7 | Summer Base | 1 | 14938 | 13085 | 443565 | 124610 | 546511 | 0 | 6005 | 1271 | 3922 | Y | 0 |  | 0 | 0 | 5736 | 5420 |  |  |  |  | 6555 | 6140 | 6225 | 6088 | 1508 | 1438 | 2004 |  | 396352.62 | pass | – | [5 empty] | 405 | 175 | 0 | 0 | 175 | [5 empty] | 1468.33 | 1238.33 | 667 | 437 | 405 | 175 | 175 | 0 | 100 | 70 | 56 | Y |  |  | Y | 1 |  |  | Y |  | Y |  | Y |  | Y |  |  | Y |  | 5512 | 1497 | 2431 | 0 | 2069 | 13.32 | 99.5% | 1549 | 1667 | 0 | -2177 |  | 31.5 | 73 |  | 425 | [5 empty] | 6410 |  |  |  | 1081 | 1156 | 1209 | 967 | 2507 | 2494 | 5249 | 5458 | 3168 | 3248 | BRT | 0 | 8 | 25.9 | 4769 | 4387 | 92 |  | 3700 |  | 2 |  |  |  | 1140 | 1125 | 5110 |  | 3 |  | 5080 |  | 4455 | 4370 | 3457 | 1881 | 7217 | 6841 | 1410 | 1368 | 9070 |  | 3544 | 2490 | 546 | 0 | 0 | 0 | 0 | 0 | 0 | 0 | 0
2023-07-02 | 7 | 7 | Summer Base | 2 | 16571 | 14909 | 451706 | 124887 | 549807 | 0 | 5505 | 1271 | 3959 | Y | 0 |  | 0 | 0 | 5779 | 4512 |  |  |  |  | 5867 | 5694 | 5474 | 5572 | 1388 | 1297 | 2566 |  | 411214.71 | pass | – | [5 empty] | 405 | 175 | 0 | 0 | 175 | [5 empty] | 1468.33 | 1238.33 | 667 | 437 | 405 | 175 | 175 | 0 | 100 | 70 | 56 | Y |  |  | Y | 1 |  |  | Y |  | Y |  | Y |  | Y |  |  | Y |  | 5044 | 1378 | 2523 | 0 | 2573 | 13.3 | 99.4% | 1601 | 1719 | 0 | -2104 |  | 31.5 | 73 |  | 405 | [5 empty] | 5910 |  |  |  | 1397 | 1500 | 1394 | 1450 | 2571 | 2558 | 5178 | 5470 | 3167 | 3254 | BRT | 0 | 48 | 65.3 | 5070 | 4624 | 92 |  | 4200 |  | 4 |  |  |  | 1304 | 1280 | 6130 |  | 2 |  | 5970 |  | 5118 | 5037 | 3002 | 1478 | 7096 | 6717 | 959 | 1043 | 8740 |  | 3529 | 6076 | 6312 | 0 | 0 | 0 | 0 | 0 | 0 | 0 | 0
2023-07-03 | 7 | 7 | Summer Base | 3 | 17159 | 16275 | 463877 | 124977 | 551560 | 0 | 4501 | 1271 | 4282 | Y | 0 |  | 0 | 0 | 4847 | 3857 |  |  |  |  | 5764 | 5312 | 5392 | 5238 | 1351 | 1448 | 2562 |  | 428491.01 | pass | – | [5 empty] | 405 | 175 | 0 | 0 | 175 | [5 empty] | 1468.33 | 1238.33 | 667 | 437 | 405 | 175 | 175 | 0 | 100 | 70 | 56 | Y |  |  | Y | 1 |  |  | Y |  | Y |  | Y |  | Y |  |  | Y |  | 5020 | 1357 | 2585 | 0 | 2566 | 13.4 | 99.4% | 1742 | 1860 | 0 | -2005 |  | 31.5 | 73 |  | 445 | [5 empty] | 4940 |  |  |  | 1532 | 1643 | 1764 | 1775 | 2624 | 2602 | 5249 | 5489 | 3189 | 3282 | BRT | 0 | 58 | 86.8 | 5209 | 4715 | 93 |  | 4430 |  | 5 |  |  |  | 1390 | 1356 | 6760 |  | 2 |  | 6760 |  | 5804 | 5702 | 2703 | 1122 | 7215 | 6815 | 851 | 910 | 8660 |  | 3537 | 5994 | 6688 | 0 | 0 | 0 | 0 | 0 | 0 | 0 | 0
2023-07-04 | 7 | 7 | Summer Base | 4 | 16219 | 15789 | 475688 | 124803 | 552413 | 0 | 4011 | 1267 | 4464 | Y | 0 |  | 0 | 0 | 3922 | 3866 |  |  |  |  | 4906 | 4468 | 4551 | 4356 | 1388 | 1283 | 2551 |  | 448040.18 | pass | – | [5 empty] | 405 | 175 | 0 | 0 | 175 | [5 empty] | 1468.33 | 1238.33 | 667 | 437 | 405 | 175 | 175 | 0 | 100 | 70 | 56 | Y |  |  | Y | 1 |  |  | Y |  | Y |  | Y |  | Y |  |  | Y |  | 4324 | 1367 | 2483 | 0 | 2547 | 13.33 | 99.3% | 1841 | 1959 | 0 | -1813 |  | 31.5 | 73 |  | 445 | [5 empty] | 4490 |  |  |  | 1522 | 1646 | 1764 | 1757 | 2460 | 2431 | 4829 | 4979 | 3088 | 3183 | BRT |  | 48 | 55.6 | 5160 | 4656 | 93 |  | 4510 |  | 5 |  |  |  | 1370 | 1329 | 6990 |  | 1 |  | 7140 |  | 6173 | 6046 | 1542 | 969 | 7290 | 6879 | 762 | 872 | 8640 |  | 3379 | 6672 | 7441 | 0 | 0 | 0 | 0 | 0 | 0 | 0 | 0
2023-07-05 | 7 | 7 | Summer Base | 5 | 16222 | 15300 | 486240 | 124757 | 554241 | 0 | 4028 | 1233 | 4652 | Y | 0 |  | 0 | 0 | 3922 | 3873 |  |  |  |  | 4085 | 3937 | 3644 | 3684 | 1140 | 1249 | 2343 |  | 467419 | pass | – | [5 empty] | 405 | 175 | 0 | 0 | 175 | [5 empty] | 1468.33 | 1238.33 | 667 | 437 | 405 | 175 | 175 | 0 | 100 | 70 | 56 | Y |  |  | Y | 1 |  |  | Y |  | Y |  | Y |  | Y |  |  | Y |  | 3632 | 1121 | 2527 | 0 | 2343 | 13.33 | 99.2% | 1928 | 2046 | 0 | -1536 |  | 31.5 | 73 |  | 460 | [5 empty] | 4510 |  |  |  | 1424 | 1554 | 1741 | 1663 | 2213 | 2179 | 4223 | 4266 | 2886 | 2982 | BRT |  | 55 | 59.6 | 4788 | 4327 | 92 |  | 4360 |  | 5 |  |  |  | 1378 | 1329 | 7050 |  | 0 |  | 7300 |  | 6389 | 6205 | 1505 | 936 | 7434 | 7006 | 743 | 915 | 8730 |  | 3979 | 6673 | 7065 | 0 | 0 | 0 | 0 | 0 | 0 | 0 | 0
2023-07-06 | 7 | 7 | Summer Base | 6 | 14674 | 14548 | 495288 | 124472 | 554491 | 0 | 4027 | 1168 | 4726 | Y | 0 |  | 0 | 0 | 3944 | 3786 |  |  |  |  | 4012 | 3880 | 3494 | 3589 | 1586 | 1472 | 2390 |  | 485844.24 | pass | – | [5 empty] | 405 | 175 | 0 | 0 | 175 | [5 empty] | 1468.33 | 1238.33 | 667 | 437 | 405 | 175 | 175 | 0 | 100 | 70 | 56 | Y |  |  | Y | 1 |  |  | Y |  | Y |  | Y |  | Y |  | Y | Y |  | 2975 | 1575 | 2580 | 0 | 2409 | 13.1 | 99% | 1962 | 2080 | 0 | -1987 |  | 31.5 | 73 |  | 460 | [5 empty] | 4500 |  |  |  | 1350 | 1494 | 1521 | 1397 | 1859 | 1828 | 3275 | 3360 | 2572 | 2666 | BRT |  | 44 | 59.6 | 4223 | 3783 | 92 |  | 3980 |  | 4 |  |  |  | 1274 | 1217 | 6750 |  | 0 |  | 7190 |  | 6359 | 6183 | 1475 | 910 | 7672 | 7221 | 1128 | 1308 | 9010 |  | 4229 | 6679 | 6317 | 0 | 0 | 0 | 0 | 0 | 0 | 0 | 0
2023-07-07 | 7 | 7 | Summer Base | 7 | 13590 | 13084 | 501743 | 124202 | 555494 | 0 | 3818 | 1192 | 4761 | Y | 0 |  | 0 | 0 | 3911 | 3491 |  |  |  |  | 4002 | 3853 | 3462 | 3560 | 1569 | 1477 | 2457 |  | 503992.97 | pass | – | [5 empty] | 405 | 175 | 0 | 0 | 175 | [5 empty] | 1468.33 | 1238.33 | 667 | 437 | 405 | 175 | 175 | 0 | 100 | 70 | 56 | Y |  |  | Y | 1 |  |  | Y |  | Y |  | Y |  | Y |  | Y | Y |  | 2965 | 1569 | 2609 | 0 | 2468 | 13.28 | 98.9% | 2011 | 2129 | 0 | -1961 |  | 32 | 73 |  | 460 | [5 empty] | 4300 |  |  |  | 1413 | 1575 | 1521 | 1468 | 1800 | 1770 | 2908 | 3148 | 2424 | 2528 | BRT |  | 48 | 61.8 | 3650 | 3243 | 91 |  | 3480 |  | 2 |  |  |  | 1093 | 1036 | 6110 |  | 0 |  | 6710 |  | 6075 | 5930 | 1457 | 885 | 7684 | 7207 | 1321 | 1419 | 9070 |  | 4217 | 6677 | 6638 | 0 | 0 | 0 | 0 | 0 | 0 | 0 | 0
2023-07-08 | 7 | 7 | Summer Base | 8 | 13189 | 13013 | 508832 | 124057 | 555844 | 0 | 3517 | 1188 | 4690 | Y | 0 |  | 0 | 0 | 3559 | 3601 |  |  |  |  | 3961 | 3725 | 3410 | 3449 | 1437 | 1456 | 2461 |  | 520113.79 | pass | – | [5 empty] | 405 | 175 | 0 | 0 | 175 | [5 empty] | 1468.33 | 1238.33 | 667 | 437 | 405 | 175 | 175 | 0 | 100 | 70 | 56 | Y |  |  | Y | 1 |  |  | Y |  | Y |  | Y |  | Y |  | Y | Y |  | 2196 | 1437 | 2796 | 0 | 2464 | 13.28 | 98.7% | 1951 | 2069 | 0 | -2023 |  | 32 | 73 |  | 415 | [5 empty] | 4060 |  |  |  | 1476 | 1651 | 1588 | 1596 | 1833 | 1802 | 2894 | 3183 | 2430 | 2539 | BRT |  | 47 | 102 | 3464 | 3068 | 90 |  | 3160 |  | 1 |  |  |  | 1120 | 1059 | 5530 |  | 0 |  | 6090 |  | 5617 | 5469 | 1417 | 854 | 7346 | 6862 | 1296 | 1337 | 8770 |  | 4219 | 6674 | 6699 | 0 | 0 | 0 | 0 | 0 | 0 | 0 | 0
2023-07-09 | 7 | 7 | Summer Base | 9 | 12507 | 11967 | 513785 | 123915 | 556916 | 106 | 3518 | 1132 | 4643 | Y | 0 |  | 0 | 0 | 3621 | 3512 |  |  |  |  | 3630 | 3497 | 3070 | 3163 | 1254 | 1258 | 2600 |  | 520499.98 | pass | – | [5 empty] | 405 | 175 | 0 | 0 | 175 | [5 empty] | 1468.33 | 1238.33 | 667 | 437 | 405 | 175 | 175 | 0 | 100 | 70 | 56 | Y | Y |  | Y | 1 |  |  | Y |  | Y |  | Y |  | Y |  | Y | Y |  | 2101 | 1238 | 2958 | 0 | 2607 | 13.28 | 98.6% | 1749 | 1894 | 0 | -2231 |  | 32 | 73 |  | 375 | [5 empty] | 4170 |  |  |  | 1547 | 1743 | 1631 | 1690 | 1835 | 1828 | 2894 | 3219 | 2450 | 2566 | BRT |  | 58 | 81.5 | 3448 | 3040 | 90 |  | 3060 |  | 0 |  |  |  | 1200 | 1131 | 5280 |  | 0 |  | 5690 |  | 5229 | 5094 | 1385 | 817 | 6827 | 6347 | 866 | 1048 | 8220 |  | 4117 | 6674 | 6633 | 0 | 0 | 0 | 0 | 0 | 0 | 0 | 0
2023-07-10 | 7 | 7 | Summer Base | 10 | 11837 | 12208 | 519402 | 123709 | 556180 | 0 | 3532 | 1144 | 4638 | Y | 0 |  | 0 | 0 | 3580 | 3496 |  |  |  |  | 3699 | 3528 | 3099 | 3209 | 1130 | 1372 | 2801 |  | 520499.98 | pass | – | [5 empty] | 405 | 175 | 0 | 0 | 175 | [5 empty] | 1468.33 | 1238.33 | 667 | 437 | 405 | 175 | 175 | 0 | 100 | 70 | 56 | Y |  |  | Y | 1 |  |  | Y |  | Y |  | Y |  | Y |  | Y | Y |  | 2058 | 1130 | 3330 | 0 | 2804 | 13.26 | 98.5% | 1872 | 2017 | 0 | -2377 |  | 32 | 73 |  | 405 | [5 empty] | 3780 |  |  |  | 1720 | 1939 | 1820 | 1907 | 1603 | 1917 | 2982 | 3320 | 2475 | 2598 | BRT |  | 66 | 74.3 | 3450 | 3032 | 90 |  | 3040 |  | 82 |  |  |  | 1282 | 1203 | 5380 |  | 0 |  | 5580 |  | 5086 | 4943 | 1353 | 784 | 6345 | 5868 | 851 | 1019 | 7770 |  | 4181 | 6679 | 6599 | 0 | 0 | 0 | 0 | 0 | 0 | 0 | 0
2023-07-11 | 7 | 7 | Summer Base | 11 | 10996 | 11039 | 522251 | 123382 | 556095 | 60 | 3537 | 1209 | 4729 | Y | 0 |  | 0 | 0 | 3569 | 3520 |  |  |  |  | 3601 | 3464 | 3003 | 3144 | 1284 | 1381 | 2832 |  | 520499.98 | pass | – | [5 empty] | 405 | 175 | 0 | 0 | 175 | [5 empty] | 1468.33 | 1238.33 | 667 | 437 | 405 | 175 | 175 | 0 | 100 | 70 | 56 | Y |  |  | Y | 1 |  |  | Y |  | Y |  | Y |  | Y |  | Y | Y |  | 1921 | 1284 | 3265 | 0 | 2836 | 13.3 | 98.4% | 2086 | 2171 | 0 | -2304 |  | 32 | 73 |  | 380 | [5 empty] | 3790 |  |  |  | 1810 | 2042 | 2024 | 2042 | 1654 | 1959 | 3042 | 3373 | 2514 | 2642 | BRT |  | 34 | 31.8 | 3484 | 3052 | 90 |  | 3070 |  | 82 |  |  |  | 1244 | 1159 | 5350 |  | 0 |  | 5490 |  | 4975 | 4829 | 1282 | 765 | 6120 | 5654 | 1163 | 1323 | 7640 |  | 4187 | 6673 | 6587 | 0 | 0 | 0 | 0 | 0 | 0 | 0 | 0
2023-07-12 | 7 | 7 | Summer Base | 12 | 10157 | 9771 | 522743 | 122880 | 556861 | 60 | 3443 | 1194 | 4750 | Y | 0 |  | 0 | 0 | 3559 | 3032 |  |  |  |  | 3591 | 3454 | 2974 | 3137 | 1248 | 1377 | 2707 |  | 520499.98 | pass | – | [5 empty] | 405 | 175 | 0 | 0 | 175 | [5 empty] | 1468.33 | 1238.33 | 667 | 437 | 405 | 175 | 175 | 0 | 100 | 70 | 56 | Y |  |  | Y | 1 |  |  | Y |  | Y |  | Y |  | Y |  | Y | Y |  | 1904 | 1248 | 3305 | 0 | 2711 | 13.2 | 98.2% | 2084 | 2229 | 0 | -2252 |  | 32 | 73 |  | 380 | [5 empty] | 3810 |  |  |  | 1783 | 1998 | 2088 | 2038 | 1657 | 1892 | 3088 | 3411 | 2637 | 2777 | BRT |  | 5 | 11 | 3508 | 3056 | 90 |  | 3080 |  | 83 |  |  |  | 1214 | 1127 | 5340 |  | 0 |  | 5490 |  | 4951 | 4788 | 1243 | 750 | 6076 | 5606 | 1249 | 1428 | 7640 |  | 4225 | 6669 | 6621 | 0 | 0 | 0 | 0 | 0 | 0 | 0 | 0
2023-07-13 | 7 | 7 | Summer Base | 13 | 9014 | 8551 | 522448 | 122770 | 557780 | 10 | 2706 | 1186 | 4720 | Y | 0 |  | 0 | 0 | 3396 | 2297 |  |  |  |  | 3610 | 3457 | 2993 | 3160 | 1238 | 1408 | 2719 |  | 520499.98 | pass | – | [5 empty] | 405 | 175 | 0 | 0 | 175 | [5 empty] | 1468.33 | 1238.33 | 667 | 437 | 405 | 175 | 175 | 0 | 100 | 70 | 56 | Y |  |  | Y | 1 |  |  | Y |  | Y |  | Y |  | Y |  | Y | Y |  | 1895 | 1238 | 3260 | 0 | 2715 | 13.08 | 97.9% | 2009 | 2154 | 0 | -2273 |  | 32 | 73 |  | 355 | [5 empty] | 3020 |  |  |  | 1735 | 1938 | 1965 | 1982 | 1602 | 1766 | 2938 | 3326 | 2681 | 2827 | BRT |  | 6 | 14.8 | 3487 | 2989 | 90 |  | 3080 |  | 83 |  |  |  | 1167 | 1091 | 5320 |  | 0 |  | 5470 |  | 4910 | 4736 | 1192 | 736 | 6009 | 5534 | 1265 | 1428 | 7580 |  | 4214 | 6671 | 6395 | 0 | 0 | 0 | 0 | 0 | 0 | 0 | 0
2023-07-14 | 7 | 7 | Summer Base | 14 | 9055 | 8586 | 523678 | 122669 | 558710 | 46 | 4705 | 1186 | 4705 | Y | 0 |  | 0 | 0 | 2483 | 2147 |  |  |  |  | 3419 | 3045 | 2853 | 2778 | 1233 | 1298 | 2719 |  | 520499.98 | pass | – | [5 empty] | 405 | 175 | 0 | 0 | 175 | [5 empty] | 1468.33 | 1238.33 | 667 | 437 | 405 | 175 | 175 | 0 | 100 | 70 | 56 | Y |  |  | Y | 1 |  |  | Y |  | Y |  | Y |  | Y |  | Y | Y |  | 1887 | 1228 | 3102 | 0 | 2723 | 13.1 | 97.7% | 1992 | 2137 | 0 | -2133 |  | 32 | 73 |  | 415 | [5 empty] | 2280 |  |  |  | 1792 | 1908 | 1947 | 1964 | 1698 | 1692 | 2923 | 3360 | 2720 | 2829 | BRT |  | 15 | 22.1 | 3301 | 2901 | 90 |  | 3040 |  | 82 |  |  |  | 1083 | 1050 | 4510 |  | 0 |  | 4620 |  | 4815 | 4665 | 1151 | 730 | 5772 | 5440 | 1206 | 1412 | 7450 |  | 4230 | 6673 | 6791 | 0 | 0 | 0 | 0 | 0 | 0 | 0 | 0
2023-07-15 | 7 | 7 | Summer Base | 15 | 9514 | 8332 | 524416 | 123273 | 561055 | 242 | 1745 | 1186 | 4699 | Y | 0 |  | 0 | 0 | 2218 | 2252 |  |  |  |  | 2694 | 2506 | 2104 | 2073 | 769 | 818 | 2476 |  | 520499.98 | pass | – | [5 empty] | 405 | 175 | 0 | 0 | 175 | [5 empty] | 1468.33 | 1238.33 | 667 | 437 | 405 | 175 | 175 | 0 | 100 | 70 | 56 | Y |  |  | Y | 1 |  |  | Y |  | Y |  | Y |  | Y |  | Y | Y |  | 1578 | 749 | 2585 | 0 | 2476 | 13.32 | 97.5% | 1878 | 2023 | 0 | -1264 |  | 32 | 73 |  | 380 | [5 empty] | 2260 |  |  |  | 1812 | 1760 | 1943 | 1855 | 1800 | 1536 | 3134 | 3164 | 2764 | 2785 | BRT |  | 21 | 29.9 | 2984 | 2826 | 90 |  | 3010 |  | 82 |  |  |  | 1031 | 1069 | 4480 |  | 0 |  | 4570 |  | 4695 | 4620 | 667 | 744 | 5440 | 5405 | 1450 | 1347 | 7400 |  | 4236 | 6674 | 6057 | 0 | 0 | 0 | 0 | 0 | 0 | 0 | 0
2023-07-16 | 7 | 7 | Summer Base | 16 | 9691 | 8929 | 525896 | 123260 | 562567 | 468 | 1796 | 1199 | 4651 | Y | 0 |  | 0 | 0 | 2233 | 2754 |  |  |  |  | 2348 | 2343 | 1698 | 1745 | 463 | 577 | 1959 |  | 520499.98 | pass | – | [5 empty] | 405 | 175 | 0 | 0 | 175 | [5 empty] | 1468.33 | 1238.33 | 667 | 437 | 405 | 175 | 175 | 0 | 100 | 70 | 56 | Y |  |  | Y | 1 |  |  | Y |  | Y |  | Y |  | Y |  | Y | Y |  | 1289 | 457 | 2120 | 0 | 1949 | 13.26 | 97.4% | 1732 | 1877 | 0 | -668 |  | 32 | 73 |  | 380 | [5 empty] | 2560 |  |  |  | 1516 | 1451 | 1686 | 1479 | 1534 | 1283 | 2625 | 2632 | 2544 | 2567 | BRT |  | 47 | 48.6 | 2815 | 2615 | 90 |  | 2940 |  | 80 |  |  |  | 1086 | 1137 | 4490 |  | 0 |  | 4560 |  | 4702 | 4616 | 651 | 730 | 5346 | 5297 | 1044 | 1024 | 7210 |  | 3890 | 6678 | 6506 | 0 | 0 | 0 | 0 | 0 | 0 | 0 | 0
2023-07-17 | 7 | 7 | Summer Base | 17 | 10202 | 9473 | 527134 | 123550 | 564013 | 1350 | 1997 | 1199 | 4653 | Y | 0 |  | 0 | 0 | 2778 | 2982 |  |  |  |  | 2354 | 2413 | 1663 | 1809 | 400 | 553 | 1607 |  | 520499.98 | pass | – | [5 empty] | 405 | 175 | 0 | 0 | 175 | [5 empty] | 1468.33 | 1238.33 | 667 | 437 | 405 | 175 | 175 | 0 | 100 | 70 | 56 | Y |  |  | Y | 1 |  |  | Y |  | Y |  | Y |  | Y |  | Y | Y |  | 1231 | 400 | 1708 | 0 | 1595 | 12.96 | 97.3% | 1771 | 1916 | 0 | -163 |  | 32 | 73 |  | 470 | [5 empty] | 3200 |  |  |  | 1127 | 1056 | 1268 | 862 | 1275 | 1010 | 2000 | 2043 | 2164 | 2189 | BRT |  | 52 | 52.9 | 2412 | 2189 | 89 |  | 2670 |  | 65 |  |  |  | 1067 | 1126 | 4400 |  | 0 |  | 4520 |  | 4698 | 4590 | 628 | 723 | 5176 | 5120 | 977 | 1016 | 6960 |  | 3963 | 6678 | 6584 | 0 | 0 | 0 | 0 | 0 | 0 | 0 | 0
2023-07-18 | 7 | 7 | Summer Base | 18 | 10263 | 9412 | 527876 | 123633 | 565700 | 1152 | 1977 | 1179 | 4655 | Y | 0 |  | 0 | 0 | 3077 | 3161 |  |  |  |  | 2630 | 2746 | 2045 | 2288 | 473 | 732 | 1112 |  | 520499.98 | pass | – | [5 empty] | 405 | 175 | 0 | 0 | 175 | [5 empty] | 1468.33 | 1238.33 | 667 | 437 | 405 | 175 | 175 | 0 | 100 | 70 | 56 | Y |  |  | Y | 1 | Y |  |  |  | Y |  | Y |  | Y |  | Y | Y |  | 1367 | 489 | 1234 | 0 | 1109 | 12.5 | 97.2% | 1953 | 2108 | 0 | 419 |  | 8 | 18 |  | 470 | [5 empty] | 3410 |  |  |  | 711 | 636 | 878 | 508 | 1049 | 776 | 1456 | 1497 | 1764 | 1793 | BRT |  | 52 | 32.8 | 1967 | 1738 | 88 |  | 2300 |  | 39 |  |  |  | 992 | 1062 | 4070 |  | 0 |  | 4200 |  | 4462 | 4345 | 613 | 718 | 4216 | 5070 | 1260 | 1347 | 3970 |  | 4227 | 6673 | 6661 | 0 | 0 | 0 | 0 | 0 | 0 | 0 | 0
2023-07-19 | 7 | 7 | Summer Base | 19 | 10756 | 9800 | 528669 | 123360 | 567596 | 1591 | 1890 | 1179 | 4656 | Y | 0 |  | 0 | 0 | 3114 | 3609 |  |  |  |  | 2961 | 3000 | 2477 | 2648 | 738 | 1047 | 895 |  | 520499.98 | pass | – | [5 empty] | 405 | 175 | 0 | 0 | 175 | [5 empty] | 1468.33 | 1238.33 | 667 | 437 | 405 | 175 | 175 | 0 | 100 | 70 | 56 | Y |  |  | Y | 1 | Y |  |  |  | Y |  | Y |  | Y |  | Y | Y |  | 1618 | 745 | 803 | 0 | 893 | 11.4 | 97% | 1775 | 1930 | 0 | 429 |  | 0 | 0 |  | 470 | [5 empty] | 3790 |  |  |  | 588 | 529 | 727 | 393 | 972 | 682 | 1066 | 1239 | 1439 | 1472 | BRT |  | 19 | 23.4 | 1622 | 1393 | 87 |  | 1940 |  | 21 |  |  |  | 982 | 1065 | 3690 |  | 0 |  | 3770 |  | 4087 | 3962 | 581 | 703 | 4718 | 4857 | 1393 | 1452 | 3800 |  | 4218 | 6624 | 5344 | 0 | 0 | 0 | 0 | 0 | 0 | 0 | 0
2023-07-20 | 7 | 7 | Summer Base | 20 | 9673 | 9169 | 527530 | 123174 | 568596 | 1368 | 2445 | 1179 | 4656 | Y | 0 |  | 0 | 0 | 3911 | 3015 |  |  |  |  | 3127 | 3258 | 2647 | 2943 | 1198 | 1264 | 654 |  | 520499.98 | pass | – | [5 empty] | 405 | 175 | 0 | 0 | 175 | [5 empty] | 1468.33 | 1238.33 | 667 | 437 | 405 | 175 | 175 | 0 | 100 | 70 | 56 | Y |  |  | Y | 1 | Y |  |  |  | Y |  | Y |  | Y |  | Y | Y |  | 1618 | 1208 | 643 | 1000 | 660 | 11.56 | 96.7% | 595 | 796 | 0 | 1985 |  | 0 | 0 |  | 470 | [5 empty] | 4060 |  |  |  | 372 | 323 | 740 | 336 | 973 | 654 | 1093 | 1296 | 1388 | 1426 | BRT |  | 22 | 19.2 | 1529 | 1284 | 86 |  | 1720 |  | 14 |  |  |  | 944 | 1036 | 3350 |  | 0 |  | 3390 |  | 3782 | 3651 | 551 | 691 | 4535 | 4463 | 1450 | 1480 | 6390 |  | 4210 | 6023 | 6725 | 0 | 0 | 0 | 0 | 0 | 0 | 0 | 0
2023-07-21 | 7 | 7 | Summer Base | 21 | 8823 | 7897 | 525401 | 123102 | 570432 | 753 | 2312 | 1179 | 4653 | Y | 0 |  | 0 | 0 | 3569 | 2563 |  |  |  |  | 3630 | 3587 | 3217 | 3427 | 1547 | 1480 | 631 |  | 520499.98 | pass | – | [5 empty] | 405 | 175 | 0 | 0 | 175 | [5 empty] | 1468.33 | 1238.33 | 667 | 437 | 405 | 175 | 175 | 0 | 100 | 70 | 56 | Y |  |  | Y | 1 | Y |  |  |  | Y |  | Y |  | Y |  | Y | Y |  | 1762 | 1564 | 331 | 1500 | 631 | 12.88 | 96.3% | 1845 | 2046 | 0 | 1261 |  | 0 | 0 |  | 400 | [5 empty] | 3300 |  |  |  | 145 | 111 | 418 |  | 854 | 552 | 997 |  | 1272 |  | BRT |  | 12 |  | 1462 |  | 86 |  | 1520 |  | 6 |  |  |  | 915 |  | 3150 |  | 0 |  | 3100 |  |  | 3460 | 540 | 687 | 4242 | 4159 | 1444 |  | 6070 |  | 4207 | 6670 | 7506 | 0 | 0 | 0 | 0 | 0 | 0 | 0 | 0
2023-07-22 | 7 | 7 | Summer Base | 22 | 8722 | 8466 | 525155 | 122970 | 570939 | 569 | 2117 | 1199 | 4651 | Y | 0 |  | 0 | 0 | 2787 | 2126 |  |  |  |  | 3382 | 3173 | 3089 | 3045 | 1362 | 1254 | 603 |  | 520499.98 | pass | – | [5 empty] | 405 | 175 | 0 | 0 | 175 | [5 empty] | 1468.33 | 1238.33 | 667 | 437 | 405 | 175 | 175 | 0 | 100 | 70 | 56 | Y |  |  | Y | 1 | Y |  |  |  | Y |  | Y |  | Y |  | Y | Y |  | 2067 | 1357 | 319 | 100 | 605 | 13.74 | 95.4% | 1721 | 1922 | 0 | -223 |  | 0 | 0 |  | 380 | [5 empty] | 2930 |  |  |  | 122 | 89.5 | 364 | 111 | 938 | 582 | 977 | 1237 | 1268 | 1323 | BRT |  | 4 | 9.47 | 1353 | 1083 | 83 |  | 1380 |  | 8 |  |  |  | 892 | 1006 | 2980 |  | 0 |  | 2900 |  |  | 3327 | 518 | 679 | 3967 | 3890 | 1418 | 1392 | 5780 |  | 4220 | 6672 | 7066 | 0 | 0 | 0 | 0 | 0 | 0 | 0 | 0
2023-07-23 | 7 | 7 | Summer Base | 23 | 7726 | 7696 | 524564 | 122584 | 570998 | 389 | 1662 | 1199 | 4664 | Y | 0 |  | 0 | 0 | 2411 | 1673 |  |  |  |  | 2850 | 2711 | 2456 | 2545 | 941 | 884 | 574 |  | 520499.98 | pass | – | [5 empty] | 405 | 175 | 0 | 0 | 175 | [5 empty] | 1468.33 | 1238.33 | 667 | 437 | 405 | 175 | 175 | 0 | 100 | 70 | 56 | Y |  |  | Y | 1 | Y |  |  |  | Y |  | Y |  | Y |  | Y | Y |  | 1762 | 928 | 605 | 200 | 576 | 13.6 | 95.2% | 1726 | 1927 | 0 | -250 |  | 0 | 0 |  | 460 | [5 empty] | 2300 |  |  |  | 116 | 81.2 | 354 | 104 | 892 | 529 | 1093 | 1285 | 1349 | 1406 | BRT |  | 48 | 54.3 | 1474 | 1155 | 85 |  | 1410 |  | 8 |  |  |  | 912 | 1038 | 2910 |  | 0 |  | 2770 |  |  | 3196 | 526 | 691 | 3753 | 3674 | 1047 | 1078 | 5440 |  | 4231 | 6675 | 6149 | 0 | 0 | 0 | 0 | 0 | 0 | 0 | 0
2023-07-24 | 7 | 7 | Summer Base | 24 | 6907 | 6793 | 523432 | 122434 | 571225 | 221 | 1205 | 1199 | 4663 | Y | 0 |  | 0 | 0 | 1904 | 1081 |  |  |  |  | 2574 | 2290 | 2144 | 2132 | 749 | 794 | 687 |  | 520499.98 | pass | – | [5 empty] | 405 | 175 | 0 | 0 | 175 | [5 empty] | 1468.33 | 1238.33 | 667 | 437 | 405 | 175 | 175 | 0 | 100 | 70 | 56 | Y |  |  | Y | 1 | Y |  |  |  | Y |  | Y |  | Y |  | Y | Y |  | 1578 | 738 | 672 | 475 | 689 | 13.57 | 94.9% | 1891 | 2092 | 0 | -253 |  | 0 | 0 |  | 430 | [5 empty] | 1670 |  |  |  | 123 | 84 | 345 | 102 | 808 | 455 | 946 | 1095 | 1222 | 1279 | BRT |  | 68 | 67 | 1416 | 1082 | 86 |  | 1450 |  | 8 |  |  |  | 928 | 1067 | 2980 |  | 0 |  | 2820 |  |  | 3064 | 663 | 686 | 3577 | 3493 | 904 | 1011 | 5190 |  | 4213 | 6662 | 6508 | 0 | 0 | 0 | 0 | 0 | 0 | 0 | 0
2023-07-25 | 7 | 7 | Summer Base | 25 | 6576 | 6070 | 522300 | 122415 | 572605 | 18 | 682 | 1199 | 4677 | Y | 0 |  | 0 | 0 | 1468 | 631 |  |  |  |  | 2231 | 1854 | 1582 | 1571 | 669 | 856 | 725 |  | 520499.98 | pass | – | [5 empty] | 405 | 175 | 0 | 0 | 175 | [5 empty] | 1468.33 | 1238.33 | 667 | 437 | 405 | 175 | 175 | 0 | 100 | 70 | 56 | Y |  |  | Y | 1 | Y |  |  |  | Y |  | Y |  | Y |  | Y | Y |  | 1130 | 654 | 506 | 900 | 725 | 13.53 | 94.6% | 1977 | 2178 | 0 | 1060 |  | 0 | 0 | [7 empty] | 877 |  |  |  | 148 | 103 | 340 | 109 | 659 | 340 | 757 | 831 | 993 | 1056 | BRT |  | 51 | 33 | 1247 | 936 | 86 |  | 1330 |  | 7 |  |  |  | 902 | 1052 | 2910 |  | 0 |  | 2780 |  |  | 3314 | 643 | 672 | 3610 | 3527 | 1301 | 1390 | 5290 |  | 4201 | 6468 | 6786 | 0 | 0 | 0 | 0 | 0 | 0 | 0 | 0
2023-07-26 | 7 | 7 | Summer Base | 26 | 6272 | 5804 | 521119 | 122073 | 573534 | 55 | 405 | 1199 | 4675 | Y | 0 |  | 0 | 0 | 752 | 538 |  |  |  |  | 1871 | 1393 | 1063 | 1010 | 769 | 968 | 523 |  | 520499.98 | pass | – | [5 empty] | 405 | 175 | 0 | 0 | 175 | [5 empty] | 1468.33 | 1238.33 | 667 | 437 | 405 | 175 | 175 | 0 | 100 | 70 | 56 | Y |  |  | Y | 1 | Y |  |  |  | Y |  | Y |  | Y |  | Y | Y |  | 589 | 745 | 279 | 1400 | 523 | 13.56 | 94.4% | 1995 | 2196 | 0 | 1219 |  | 0 | 0 | [7 empty] | 588 |  |  |  | 166 | 116 | 383 | 123 | 468 | 188 | 378 | 351 | 608 | 656 | BRT |  | 22 | 42.7 | 991 | 717 | 71 |  | 1100 |  | 8 |  | 2360 |  | 890 | 1051 | 2740 |  | 0 |  | 2650 |  | 3277 | 3063 | 639 | 673 | 3614 | 3516 | 1444 | 1498 | 5350 |  | 4213 | 6671 | 6788 | 0 | 0 | 0 | 0 | 0 | 0 | 0 | 0
2023-07-27 | 7 | 7 | Summer Base | 27 | 5705 | 5048 | 518619 | 121836 | 574837 | 0 | 405 | 1206 | 4629 |  | 0 |  | 0 | 0 | 655 | 504 |  |  |  |  | 1482 | 1018 | 583 | 605 | 932 | 880 | 535 |  | 520499.98 | pass | – | [5 empty] | 405 | 175 | 0 | 0 | 175 | [5 empty] | 1468.33 | 1238.33 | 667 | 437 | 405 | 175 | 175 | 0 | 100 | 70 | 56 | Y |  |  |  | 1 | Y |  |  |  | Y |  | Y |  | Y |  | Y | Y |  | 0 | 915 | 271 | 1050 | 535 | 13.7 |  | 2032 | 2233 | 0 | 1102 |  | 0 | 0 |  | 430 | [5 empty] | 525 |  |  |  | 166 | 112 | 388 | 110 | 327 | 89 | 113 | 119 | 247 | 271 | BRT |  | 52 | 30.5 | 733 | 495 | 49 |  | 790 |  | 10 |  | 1820 |  | 620 | 754 | 2290 |  | 0 |  | 2320 |  | 2762 | 2541 | 633 | 667 | 3441 | 3341 | 1435 | 1522 | 5150 |  | 4221 | 6674 | 6424 | 0 | 0 | 0 | 0 | 0 | 0 | 0 | 0
2023-07-28 | 7 | 7 | Summer Base | 28 | 5398 | 4696 | 515391 | 121232 | 576230 | 0 | 405 | 1205 | 4647 |  | 0 |  | 0 | 0 | 628 | 482 |  |  |  |  | 1249 | 788 | 392 | 445 | 555 | 565 |  |  | 520202.45 | pass | – | [5 empty] | 405 | 175 | 0 | 0 | 175 | [5 empty] | 1468.33 | 1238.33 | 667 | 437 | 405 | 175 | 175 | 0 | 100 | 70 | 56 | Y |  |  |  | 1 | Y |  |  |  | Y |  | Y |  | Y |  | Y | Y |  | 0 | [11 empty] | 0 | 0 |  | 445 | [5 empty] | 525 |  |  |  | 150 | 103 | 331 | 95.2 | 271 | 60.3 | 3 | 52.9 | 86 |  | BRT |  | 26 | 22.5 | 520 | 321 | 39 |  | 547 |  | 10 |  | 1140 |  | 381 | 503 | 1660 |  | 0 |  | 1660 |  | 2197 | 1983 | 621 | 659 | 3024 | 2919 | 1469 | 1537 | 4730 |  | 4217 | 6673 | 6533 | 0 | 0 | 0 | 0 | 0 | 0 | 0 | 0
2023-07-29 | 7 | 7 | Summer Base | 29 | 4509 | 4560 | 511886 | 121650 | 576129 | 0 | 405 | 1153 | 4660 |  | 0 |  | 0 | 0 | 609 | 477 |  |  |  |  | 1140 | 649 | 316 | 400 | 374 | 430 |  |  | 513200.5 | pass | – | [5 empty] | 405 | 175 | 0 | 0 | 175 | [5 empty] | 1468.33 | 1238.33 | 667 | 437 | 405 | 175 | 175 | 0 | 100 | 70 | 56 | Y |  |  |  | 1 | Y |  |  |  | Y |  | Y |  | Y |  | Y | Y |  | 0 | [11 empty] | 0 | 0 |  | 405 | [5 empty] | 525 |  |  |  | 147 | 105 | 320 | 93.2 | 269 | 62.7 | 0 | 51.4 | 51 |  | BRT |  | 3 | 18.4 | 372 |  | 43 |  | 413 |  | 10 |  | 876 |  | 316 | 437 | 1390 |  | 0 |  | 1280 |  | 1757 | 1540 | 609 | 663 | 2564 | 2466 | 1433 | 1457 | 4230 |  | 4214 | 6680 | 6718 | 0 | 0 | 0 | 0 | 0 | 0 | 0 | 0
2023-07-30 | 7 | 7 | Summer Base | 30 | 4551 | 3822 | 507187 | 121624 | 577574 | 0 | 405 | 1072 | 4642 |  | 0 |  | 0 | 0 | 606 | 470 |  |  |  |  | 1080 | 550 | 305 | 359 | 318 | 375 |  |  | 507816.65 | pass | – | [5 empty] | 350 | 175 | 0 | 0 | 175 | [5 empty] | 350 | 120 | 350 | 120 | 350 | 175 | 175 | 0 | 100 | 70 | 56 | Y |  |  |  | 1 | Y |  |  |  | Y | Y | Y |  | Y |  | Y | Y |  | 0 | [11 empty] | 0 | 0 |  | 500 | [5 empty] | 525 |  |  |  | 152 | 116 | 327 | 92.8 | 274 | 68.9 | 1 | 57.1 | 47 |  | BRT |  | 23 | 30.2 | 330 |  | 44 |  | 347 |  | 8 |  | 767 |  | 312 | 441 | 1280 |  | 0 |  | 1140 |  | 1628 | 1384 | 629 | 674 | 2267 | 2168 | 1060 | 1115 | 3820 |  | 3970 | 6670 | 6273 | 0 | 0 | 0 | 0 | 0 | 0 | 0 | 0
2023-07-31 | 7 | 7 | Summer Base | 31 | 4243 | 4846 | 504534 | 121430 | 576377 | 0 | 405 | 1083 | 4635 |  | 0 |  | 0 | 0 | 628 | 424 |  |  |  |  | 1044 | 474 | 252 | 322 | 228 | 300 |  |  | 520499.98 | pass | – | [5 empty] | 350 | 175 | 0 | 0 | 175 | [5 empty] | 350 | 120 | 350 | 120 | 350 | 175 | 175 | 0 | 135 | 70 | 56 | Y |  |  |  | 1 | Y |  |  |  | Y | Y | Y |  | Y |  | Y | Y |  | 0 | [11 empty] | 0 | 0 |  | 455 | [5 empty] | 524 |  |  |  | 149 | 112 | 358 | 96.4 | 287 | 80.2 | 1 | 67.5 | 50 |  | BRT |  | 25 | 29.1 | 313 |  | 62 |  | 327 |  | 6 |  | 774 |  | 397 | 554 | 1280 |  | 0 |  | 1110 |  | 1580 | 1330 | 614 | 659 | 2051 | 1944 | 962 | 1081 | 3550 |  | 3554 | 6678 | 7114 | 38 | 0 | 0 | 0 | 0 | 0 | 0 | 0
2023-08-01 | 8 | 8a | Summer Base | 1 | 4014 | 4164 | 500544 | 121493 | 576080 | 0 | 384 | 1083 | 4647 |  | 0 |  | 0 |  | 596 | [5 empty] | 1032 |  | 224 |  | 194 |  |  |  | 520500 | pass | – | [5 empty] | 350 | 175 | 0 | 0 | 175 | [5 empty] | 350 | 120 | 350 | 120 | 350 | 175 | 175 | 0 | 135 | 70 | 56 | Y |  |  |  | 1 | Y |  |  |  | Y | Y | Y |  | Y |  | Y | Y |  | 0 | 192 | 105 |  |  |  | 92.4% |  |  | 0 |  |  | 0 | 0 |  | 455 | [5 empty] | 499 |  |  |  | 162 |  | 313 |  | 207 |  | 8 |  | 54 |  | BRT |  | 35 |  | 303 |  | 85 |  | 327 |  | 6 |  | 915 |  | 547 |  | 1440 |  | 0 |  | 1190 |  | 1548 |  | 597 |  | 1974 |  | 1222 |  | 3520 |  | 4208 | 6679 | 6713 | 38 | 31 | 0 | 0 | 0 | 0 | 0 | 0
2023-08-02 | 8 | 8a | Summer Base | 2 | 4116 | 4066 | 496334 | 121345 | 576179 | 0 | 350 | 1103 | 4673 |  | 0 |  | 0 |  | 535 | [5 empty] | 1009 |  | 298 |  | 254 |  |  |  | 520499.98 | pass | – | [5 empty] | 350 | 175 | 0 | 0 | 175 | [5 empty] | 350 | 120 | 350 | 120 | 350 | 175 | 175 | 0 | 140 | 70 | 56 | Y |  |  |  | 1 | Y |  |  |  | Y | Y | Y |  | Y |  | Y | Y |  | 0 | 254 | 105 | 1800 |  | 13.46 | 92.3% | 2069 | 2310 | 0 | 2023 |  | 0 | 0 |  | 470 | [5 empty] | 457 |  |  |  | 133 |  | 104 |  | 83 |  | 22 |  | 62 |  | BRT |  | 46 |  | 305 |  | 81 |  | 338 |  | 6 |  | 361 |  | 573 |  | 1500 |  | 0 |  | 1260 |  | 1581 |  | 584 |  | 2068 |  | 1348 |  | 3660 |  | 4232 | 6680 | 6546 | 38 | 31 | 0 | 0 | 0 | 0 | 0 | 0
2023-08-03 | 8 | 8a | Summer Base | 3 | 3783 | 3669 | 491343 | 121214 | 576405 | 0 | 350 | 1120 | 4661 |  | 0 |  | 0 |  | 330 | [5 empty] | 333 |  | 273 |  | 222 |  |  |  | 520499.98 | pass | – | [5 empty] | 350 | 195 | 0 | 0 | 195 | [5 empty] | 350 | 120 | 350 | 120 | 350 | 195 | 195 | 0 | 140 | 70 | 56 | Y |  |  |  | 1 | Y |  |  |  | Y | Y | Y |  | Y |  | Y | Y |  | 0 | 220 | 33 | 2100 |  | 13.58 | 91.3% | 1999 | 2240 | 0 | 2058 |  | 0 | 0 |  | 470 | [5 empty] | 457 |  |  |  | 127 |  | 107 |  | 88 |  | 32 |  | 80 |  | BRT |  | 3 |  | 275 |  | 55 |  | 316 |  | 6 |  | 358 |  | 577 |  | 1500 |  | 0 |  | 1270 |  | 1616 |  | 578 |  | 2123 |  | 1401 |  | 3730 |  | 4238 | 6671 | 6061 | 38 | 31 | 0 | 0 | 0 | 0 | 0 | 0
2023-08-04 | 8 | 8a | Summer Base | 4 | 3660 | 3076 | 486005 | 120983 | 577564 | 0 | 350 | 1097 | 4256 |  | 0 |  | 0 |  | 326 | [5 empty] | 318 |  | 266 |  | 199 |  |  |  | 520500 | pass | – | [5 empty] | 350 | 195 | 0 | 0 | 195 | [5 empty] | 350 | 120 | 350 | 120 | 350 | 195 | 195 | 0 | 140 | 70 | 56 | Y |  |  |  | 1 | Y |  |  |  | Y | Y | Y |  | Y |  | Y | Y |  | 0 | 196 | 42 | 1875 |  | 13.88 | 90.5% | 1866 | 2157 | 0 | 1938 |  | 0 | 0 |  | 430 | [5 empty] | 366 |  |  |  | 132 |  | 103 |  | 86 |  | 38 |  | 87 |  | BRT |  | 4 |  | 277 |  | 45 |  | 293 |  | 4 |  | 353 |  | 585 |  | 1490 |  | 0 |  | 1260 |  | 1620 |  | 576 |  | 2138 |  | 1416 |  | 3740 |  | 4244 | 6677 | 6652 | 38 |  | 0 |  | 0 |  | 0
2023-08-05 | 8 | 8a | Summer Base | 5 | 2557 | 2924 | 481119 | 120780 | 576837 | 0 | 350 | 1020 | 3959 |  | 0 |  | 0 |  | 330 | [5 empty] | 299 |  | 273 |  | 194 |  |  |  | 520500 | pass | – | [5 empty] | 350 | 195 | 0 | 0 | 195 | [5 empty] | 350 | 120 | 350 | 120 | 350 | 195 | 195 | 0 | 140 | 105 | 56 | Y |  |  |  | 1 | Y |  |  |  | Y | Y |  |  | Y |  | Y | Y |  | 0 | 194 | 39 | 1850 |  | 13.96 | 89% | 1621 | 1862 | 0 | 1648 |  | 0 | 0 |  | 345 | [5 empty] | 366 |  |  |  | 134 |  | 108 |  | 96 |  | 47 |  | 92 |  | BRT |  | 6 |  | 284 |  | 56 |  | 295 |  | 2 |  | 353 |  | 588 |  | 1490 |  | 0 |  | 1270 |  | 1629 |  | 578 |  | 2148 |  | 1450 |  | 3750 |  | 4204 | 6670 | 6672 | 38 |  | 0 |  | 0 |  | 0
2023-08-06 | 8 | 8a | Summer Base | 6 | 3654 | 2716 | 475222 | 120641 | 578698 | 0 | 350 | 985 | 4292 |  | 0 |  | 0 |  | 330 | [5 empty] | 295 |  | 266 |  | 176 |  |  |  | 520499.98 | pass | – | [5 empty] | 350 | 195 | 0 | 0 | 195 | [5 empty] | 350 | 120 | 350 | 120 | 350 | 195 | 195 | 0 | 140 | 105 | 56 | Y |  |  |  | 1 | Y |  |  |  | Y | Y |  |  | Y |  | Y | Y |  | 0 | 176 | 73 | 1500 |  | 14.02 | 88.5% | 1732 | 1973 | 0 | 1742 |  | 0 | 0 |  | 425 | [5 empty] | 366 |  |  |  | 176 |  | 103 |  | 99 |  | 57 |  | 108 |  | BRT |  | 59 |  | 348 |  | 58 |  | 321 |  | 2 |  | 356 |  | 584 |  | 1500 |  | 0 |  | 1270 |  | 1603 |  | 578 |  | 2063 |  | 1052 |  | 3600 |  | 4165 | 6674 | 6663 | 38 |  | 0 |  | 0 |  | 0
2023-08-07 | 8 | 8a | Summer Base | 7 | 2738 | 2560 | 468347 | 120694 | 579052 | 0 | 350 | 1015 | 4588 |  | 0 |  | 0 |  | 348 | [5 empty] | 287 |  | 261 |  | 167 |  |  |  | 520500 | pass | – | [5 empty] | 350 | 195 | 0 | 0 | 195 | [5 empty] | 350 | 120 | 350 | 120 | 350 | 195 | 195 | 0 | 140 | 110 | 84 | Y |  |  |  | 1 | Y |  |  |  | Y | Y |  |  | Y |  | Y | Y |  | 0 | 167 | 90 | 1700 |  | 13.82 | 88.1% | 1874 | 2135 | 0 | 1896 |  | 0 | 0 |  | 435 | [5 empty] | 365 |  |  |  | 149 |  | 137 |  | 113 |  | 81 |  | 130 |  | BRT |  | 82 |  | 396 |  | 48 |  | 355 |  | 2 |  | 396 |  | 615 |  | 1560 |  | 0 |  | 1320 |  | 1606 |  | 568 |  | 1910 |  | 919 |  | 3390 |  | 4166 | 6489 | 6531 | 38 |  | 0 |  | 0 |  | 0
2023-08-08 | 8 | 8a | Summer Base | 8 | 2890 | 2612 | 461493 | 120902 | 579604 | 0 | 350 | 1085 | 4573 |  | 0 |  | 0 |  | 305 | [5 empty] | 289 |  | 263 |  | 161 |  |  |  | 520500 | pass | – | [5 empty] | 350 | 195 | 0 | 0 | 195 | [5 empty] | 350 | 120 | 350 | 120 | 350 | 195 | 195 | 0 | 140 | 110 | 84 | Y |  |  |  | 1 | Y |  |  |  | Y |  |  |  | Y |  | Y | Y |  | 0 | 163 | 75 | 2050 |  | 13.8 |  | 1884 | 2145 | 0 | 1925 |  | 0 | 0 |  | 395 | [5 empty] | 363 |  |  |  | 143 |  | 108 |  | 94 |  | 77 |  | 137 |  | BRT |  | 68 |  | 432 |  | 50 |  | 378 |  | 4 |  | 390 |  | 571 |  | 1540 |  | 0 |  | 1320 |  | 1602 |  | 558 |  | 1925 |  | 1260 |  | 3010 |  | 4009 | 6677 | 6331 | 38 |  | 0 |  | 0 |  | 0
2023-08-09 | 8 | 8a | Summer Base | 9 | 2873 | 2788 | 454876 | 120669 | 579773 | 0 | 350 | 1100 | 4595 |  | 0 |  | 0 |  | 305 | [5 empty] | 277 |  | 249 |  | 152 |  |  |  | 520500 | pass | – | [5 empty] | 350 | 195 | 0 | 0 | 195 | [5 empty] | 350 | 120 | 350 | 120 | 350 | 195 | 195 | 0 | 135 | 110 | 88 | Y |  |  |  | 1 | Y |  |  |  | Y |  |  |  | Y |  | Y | Y |  | 0 | [6 empty] | 1917 |  |  |  |  | 0 | 0 |  | 395 | [5 empty] | 363 |  |  |  | 150 |  | 103 |  | 90 |  | 57 |  | 113 |  | BRT |  | 58 |  | 396 |  | 42 |  | 380 |  | 4 |  | 408 |  | 602 |  | 1570 |  | 0 |  | 1320 |  | 1597 |  | 544 |  | 2053 |  | 1424 |  | 3190 |  | 4205 | 6673 | 7039 | 38 |  | 0 |  | 0 |  | 0
2023-08-10 | 8 | 8a | Summer Base | 10 | [10 empty] | 0 |  | 0 |  | 305 | [5 empty] | 266 |  | 238 |  | 138 |  |  |  |  | – | – | [5 empty] | 350 | 195 | 0 | 0 | 195 | [5 empty] | 350 | 120 | 350 | 120 | 350 | 195 | 195 | 0 | 120 | 110 | 88 | Y |  |  |  | 1 | Y |  |  |  | Y |  |  |  | Y |  | Y | Y |  | 0 | [11 empty] | 0 | 0 |  | 395 | [11 empty] | 112 |  |  |  | 60 |  |  |  | BRT |  | 54 | [21 empty] | 669 |  |  |  | 1438 | [6 empty] | 38 |  | 0 |  | 0 |  | 0
2023-08-11 | 8 | 8a | Summer Base | 11 | [29 empty] | – | – | [5 empty] | 350 | 195 | 0 | 0 | 195 | [5 empty] | 350 | 120 | 350 | 120 | 350 | 195 | 195 | 0 | 134 | 110 | 88 | Y |  |  |  | – | Y |  |  |  | Y |  |  |  | Y |  | Y | Y | [71 empty] | 38 |  | 0 |  | 0 |  | 0
2023-08-12 | 8 | 8a | Summer Base | 12 | [29 empty] | – | – | [5 empty] | 350 | 195 | 0 | 0 | 195 | [5 empty] | 350 | 120 | 350 | 120 | 350 | 195 | 195 | 0 | 134 | 110 | 88 | Y |  |  |  | – |  |  |  |  | Y |  |  |  | Y |  | Y | Y | [71 empty] | 38 |  | 0 |  | 0 |  | 0
2023-08-13 | 8 | 8a | Summer Base | 13 | [29 empty] | – | – | [5 empty] | 350 | 195 | 75 | 0 | 195 | [5 empty] | 350 | 120 | 350 | 120 | 350 | 195 | 195 | 0 | 134 | 110 | 88 | Y |  |  |  | – |  |  |  |  | Y |  |  |  | Y |  | Y | Y | [71 empty] | 38 |  | 0 |  | 0 |  | 0
2023-08-14 | 8 | 8a | Summer Base | 14 | [29 empty] | – | – | [5 empty] | 350 | 195 | 75 | 0 | 195 | [5 empty] | 350 | 120 | 350 | 120 | 350 | 195 | 195 | 0 | 134 | 105 | 88 | Y |  |  |  | – |  |  |  |  | Y |  |  |  | Y |  | Y | Y | [71 empty] | 38 |  | 0 |  | 0 |  | 0
2023-08-15 | 8 | 8a | Summer Base | 15 | [29 empty] | – | – | [5 empty] | 350 | 195 | 75 | 0 | 195 | [5 empty] | 350 | 120 | 350 | 120 | 350 | 195 | 195 | 0 | 134 | 90 | 88 | Y |  |  |  | – |  |  |  |  | Y |  |  |  | Y |  | Y | Y | [71 empty] | 38 |  | 0 |  | 0 |  | 0
2023-08-16 | 8 | 8a | Summer Base | 16 | [29 empty] | – | – | [5 empty] | 350 | 195 | 75 | 0 | 195 | [5 empty] | 350 | 120 | 350 | 120 | 350 | 195 | 195 | 0 | 116 | 104 | 84 | Y |  |  |  | – |  |  |  |  | Y |  |  |  | Y |  | Y | Y | [71 empty] | 38 |  | 0 |  | 0 |  | 0
2023-08-17 | 8 | 8b | Summer Base | 17 | [29 empty] | – | – | [5 empty] | 350 | 195 | 75 | 0 | 195 | [5 empty] | 350 | 120 | 350 | 120 | 350 | 195 | 195 | 0 | 116 | 104 | 72 | Y |  |  |  | – |  |  |  |  | Y |  |  |  | Y |  | Y | Y | [71 empty] | 38 |  | 0 |  | 0 |  | 0
2023-08-18 | 8 | 8b | Summer Base | 18 | [29 empty] | – | – | [5 empty] | 350 | 195 | 75 | 0 | 195 | [5 empty] | 350 | 120 | 350 | 120 | 350 | 195 | 195 | 0 | 116 | 104 | 83.2 | Y |  |  |  | – |  |  |  |  | Y |  |  |  | Y |  | Y | Y | [71 empty] | 38 |  | 0 |  | 0 |  | 0
2023-08-19 | 8 | 8b | Summer Base | 19 | [29 empty] | – | – | [5 empty] | 350 | 195 | 75 | 0 | 195 | [5 empty] | 350 | 120 | 350 | 120 | 350 | 195 | 195 | 0 | 116 | 104 | 83.2 | Y |  |  |  | – |  |  |  |  | Y |  |  |  | Y |  | Y | Y | [71 empty] | 38 |  | 0 |  | 0 |  | 0
2023-08-20 | 8 | 8b | Summer Base | 20 | [29 empty] | – | – | [5 empty] | 350 | 195 | 75 | 0 | 195 | [5 empty] | 350 | 120 | 350 | 120 | 350 | 195 | 195 | 0 | 116 | 104 | 83.2 | Y |  |  |  | – |  |  |  |  | Y |  |  |  | Y |  | Y | Y | [71 empty] | 38 |  | 0 |  | 0 |  | 0
2023-08-21 | 8 | 8b | Summer Base | 21 | [29 empty] | – | – | [5 empty] | 350 | 195 | 75 | 0 | 195 | [5 empty] | 350 | 120 | 350 | 120 | 350 | 195 | 195 | 0 | 116 | 86 | 83.2 | Y |  |  |  | – |  |  |  |  | Y |  |  |  | Y |  | Y | Y | [71 empty] | 38 |  | 0 |  | 0 |  | 0
2023-08-22 | 8 | 8b | Summer Base | 22 | [29 empty] | – | – | [5 empty] | 350 | 195 | 75 | 0 | 195 | [5 empty] | 350 | 120 | 350 | 120 | 350 | 195 | 195 | 0 | 116 | 86 | 83.2 | Y |  |  |  | – |  |  |  |  | Y |  |  |  | Y |  | Y | Y | [71 empty] | 38 |  | 0 |  | 0 |  | 0
2023-08-23 | 8 | 8b | Summer Base | 23 | [29 empty] | – | – | [5 empty] | 350 | 195 | 75 | 0 | 195 | [5 empty] | 350 | 120 | 350 | 120 | 350 | 195 | 195 | 0 | 116 | 86 | 68.8 | Y |  |  |  | – |  |  |  |  | Y |  |  |  | Y |  | Y | Y | [71 empty] | 38 |  | 0 |  | 0 |  | 0
2023-08-24 | 8 | 8b | Summer Base | 24 | [29 empty] | – | – | [5 empty] | 350 | 195 | 75 | 0 | 195 | [5 empty] | 350 | 120 | 350 | 120 | 350 | 195 | 195 | 0 | 116 | 86 | 68.8 | Y |  |  |  | – |  |  |  |  | Y |  |  |  | Y |  | Y | Y | [71 empty] | 38 |  | 0 |  | 0 |  | 0
2023-08-25 | 8 | 8b | Summer Base | 25 | [29 empty] | – | – | [5 empty] | 350 | 195 | 75 | 0 | 195 | [5 empty] | 350 | 120 | 350 | 120 | 350 | 195 | 195 | 0 | 116 | 86 | 68.8 | Y |  |  |  | – |  |  |  |  | Y |  |  |  | Y |  | Y | Y | [71 empty] | 38 |  | 0 |  | 0 |  | 0
2023-08-26 | 8 | 8b | Summer Base | 26 | [29 empty] | – | – | [5 empty] | 350 | 195 | 75 | 0 | 195 | [5 empty] | 350 | 120 | 350 | 120 | 350 | 195 | 195 | 0 | 116 | 86 | 68.8 | Y |  |  |  | – |  |  |  |  | Y |  |  |  | Y |  | Y | Y | [71 empty] | 38 |  | 0 |  | 0 |  | 0
2023-08-27 | 8 | 8b | Summer Base | 27 | [29 empty] | – | – | [5 empty] | 350 | 195 | 75 | 0 | 195 | [5 empty] | 350 | 120 | 350 | 120 | 350 | 195 | 195 | 0 | 116 | 86 | 68.8 | Y |  |  |  | – |  |  |  |  | Y |  |  |  | Y |  | Y | Y | [71 empty] | 38 |  | 0 |  | 0 |  | 0
2023-08-28 | 8 | 8b | Summer Base | 28 | [29 empty] | – | – | [5 empty] | 350 | 195 | 75 | 0 | 195 | [5 empty] | 350 | 120 | 350 | 120 | 350 | 195 | 195 | 0 | 116 | 86 | 68.8 | Y |  |  |  | – |  |  |  |  | Y |  |  |  | Y |  | Y | Y | [71 empty] | 38 |  | 0 |  | 0 |  | 0
2023-08-29 | 8 | 8b | Summer Base | 29 | [29 empty] | – | – | [5 empty] | 350 | 195 | 75 | 0 | 195 | [5 empty] | 350 | 120 | 350 | 120 | 350 | 195 | 195 | 0 | 116 | 86 | 68.8 | Y |  |  |  | – |  |  |  |  | Y |  |  |  | Y |  | Y | Y | [71 empty] | 38 |  | 0 |  | 0 |  | 0
2023-08-30 | 8 | 8b | Summer Base | 30 | [29 empty] | – | – | [5 empty] | 350 | 195 | 75 | 0 | 195 | [5 empty] | 350 | 120 | 350 | 120 | 350 | 195 | 195 | 0 | 116 | 86 | 68.8 | Y |  |  |  | – |  |  |  |  | Y |  |  |  | Y |  | Y | Y | [71 empty] | 38 |  | 0 |  | 0 |  | 0
2023-08-31 | 8 | 8b | Summer Base | 31 | [29 empty] | – | – | [5 empty] | 350 | 195 | 75 | 0 | 195 | [5 empty] | 350 | 120 | 350 | 120 | 350 | 195 | 195 | 0 | 116 | 86 | 68.8 | Y |  |  |  | – |  |  |  |  | Y |  |  |  | Y |  | Y | Y | [71 empty] | 38 |  | 0 |  | 0 |  | 0
2023-09-01 | 9 | 9 | SR Spawning | 1 | [29 empty] | – | – | [6 empty] | 205 | 65 |  | 205 | [5 empty] | 350 | 140 | 350 | 140 | 0 | 205 | 205 | 0 | 116 | 86 | 68.8 | Y |  |  |  | – |  |  |  |  | Y |  |  |  | Y |  | Y
2023-09-02 | 9 | 9 | SR Spawning | 2 | [29 empty] | – | – | [6 empty] | 205 | 65 |  | 205 | [5 empty] | 350 | 140 | 350 | 140 | 0 | 205 | 205 | 0 | 124 | 86 | 68.8 | Y |  |  |  | – |  |  |  |  | Y |  |  |  | Y |  | Y
2023-09-03 | 9 | 9 | SR Spawning | 3 | [29 empty] | – | – | [6 empty] | 205 | 65 |  | 205 | [5 empty] | 350 | 140 | 350 | 140 | 0 | 205 | 205 | 0 | 124 | 86 | 68.8 | Y |  |  |  | – |  |  |  |  | Y |  |  |  | Y |  | Y
2023-09-04 | 9 | 9 | SR Spawning | 4 | [29 empty] | – | – | [6 empty] | 205 | 65 |  | 205 | [5 empty] | 350 | 140 | 350 | 140 | 0 | 205 | 205 | 0 | 124 | 86 | 68.8 | Y |  |  |  | – |  |  |  |  | Y |  |  |  | Y |  | Y
2023-09-05 | 9 | 9 | SR Spawning | 5 | [29 empty] | – | – | [6 empty] | 205 | 65 |  | 205 | [5 empty] | 350 | 140 | 350 | 140 | 0 | 205 | 205 | 0 | 124 | 86 | 68.8 | Y |  |  |  | – |  |  |  |  | Y |  |  |  | Y |  | Y
2023-09-06 | 9 | 9 | SR Spawning | 6 | [29 empty] | – | – | [6 empty] | 205 | 65 |  | 205 | [5 empty] | 350 | 140 | 350 | 140 | 0 | 205 | 205 | 0 | 124 | 86 | 68.8 | Y |  |  |  | – |  |  |  |  | Y |  |  |  | Y |  | Y
2023-09-07 | 9 | 9 | SR Spawning | 7 | [29 empty] | – | – | [6 empty] | 205 | 65 |  | 205 | [5 empty] | 350 | 140 | 350 | 140 | 0 | 205 | 205 | 0 | 124 | 94 | 68.8 | Y |  |  |  | – |  |  |  |  | Y |  |  |  | Y |  | Y
2023-09-08 | 9 | 9 | SR Spawning | 8 | [29 empty] | – | – | [6 empty] | 205 | 65 |  | 205 | [5 empty] | 350 | 140 | 350 | 140 | 0 | 205 | 205 | 0 | 124 | 94 | 68.8 | Y |  |  |  | – |  |  |  |  | Y |  |  |  | Y |  | Y
2023-09-09 | 9 | 9 | SR Spawning | 9 | [29 empty] | – | – | [6 empty] | 205 | 65 |  | 205 | [5 empty] | 350 | 140 | 350 | 140 | 0 | 205 | 205 | 0 | 124 | 94 | 75.2 | Y |  |  |  | – |  |  |  |  | Y |  |  |  | Y |  | Y
2023-09-10 | 9 | 9 | SR Spawning | 10 | [29 empty] | – | – | [6 empty] | 205 | 65 |  | 205 | [5 empty] | 350 | 140 | 350 | 140 | 0 | 205 | 205 | 0 | 124 | 94 | 75.2 | Y |  |  |  | – |  |  |  |  | Y |  |  |  | Y |  | Y
2023-09-11 | 9 | 9 | SR Spawning | 11 | [29 empty] | – | – | [6 empty] | 205 | 65 |  | 205 | [5 empty] | 350 | 140 | 350 | 140 | 0 | 205 | 205 | 0 | 124 | 94 | 75.2 | Y |  |  |  | – |  |  |  |  | Y |  |  |  | Y |  | Y
2023-09-12 | 9 | 9 | SR Spawning | 12 | [29 empty] | – | – | [6 empty] | 205 | 65 |  | 205 | [5 empty] | 350 | 140 | 350 | 140 | 0 | 205 | 205 | 0 | 124 | 94 | 75.2 | Y |  |  |  | – |  |  |  |  | Y |  |  |  | Y |  | Y
2023-09-13 | 9 | 9 | SR Spawning | 13 | [29 empty] | – | – | [6 empty] | 205 | 65 |  | 205 | [5 empty] | 350 | 140 | 350 | 140 | 0 | 205 | 205 | 0 | 124 | 94 | 75.2 | Y |  |  |  | – |  |  |  |  | Y |  |  |  | Y |  | Y
2023-09-14 | 9 | 9 | SR Spawning | 14 | [29 empty] | – | – | [6 empty] | 205 | 65 |  | 205 | [5 empty] | 350 | 140 | 350 | 140 | 0 | 205 | 205 | 0 | 124 | 94 | 75.2 | Y |  |  |  | – |  |  |  |  | Y |  |  |  | Y |  | Y
2023-09-15 | 9 | 9 | SR Spawning | 15 | [29 empty] | – | – | [6 empty] | 205 | 65 |  | 205 | [5 empty] | 350 | 140 | 350 | 140 | 0 | 205 | 205 | 0 | 124 | 94 | 75.2 | Y |  |  |  | – |  |  |  |  | Y |  |  |  | Y |  | Y
2023-09-16 | 9 | 9 | SR Spawning | 16 | [29 empty] | – | – | [6 empty] | 205 | 65 |  | 205 | [5 empty] | 350 | 140 | 350 | 140 | 0 | 205 | 205 | 0 | 124 | 94 | 75.2 | Y |  |  |  | – |  |  |  |  | Y |  |  |  | Y |  | Y
2023-09-17 | 9 | 9 | SR Spawning | 17 | [29 empty] | – | – | [6 empty] | 205 | 65 |  | 205 | [5 empty] | 350 | 140 | 350 | 140 | 0 | 205 | 205 | 0 | 124 | 94 | 75.2 | Y |  |  |  | – |  |  |  |  | Y |  |  |  | Y |  | Y
2023-09-18 | 9 | 9 | SR Spawning | 18 | [29 empty] | – | – | [6 empty] | 205 | 65 |  | 205 | [5 empty] | 350 | 140 | 350 | 140 | 0 | 205 | 205 | 0 | 124 | 94 | 75.2 | Y |  |  |  | – |  |  |  |  | Y |  |  |  | Y |  | Y
2023-09-19 | 9 | 9 | SR Spawning | 19 | [29 empty] | – | – | [6 empty] | 205 | 65 |  | 205 | [5 empty] | 350 | 140 | 350 | 140 | 0 | 205 | 205 | 0 | 124 | 94 | 75.2 | Y |  |  |  | – |  |  |  |  | Y |  |  |  | Y |  | Y
2023-09-20 | 9 | 9 | SR Spawning | 20 | [29 empty] | – | – | [6 empty] | 205 | 65 |  | 205 | [5 empty] | 350 | 140 | 350 | 140 | 0 | 205 | 205 | 0 | 124 | 94 | 75.2 | Y |  |  |  | – |  |  |  |  | Y |  |  |  | Y |  | Y
2023-09-21 | 9 | 9 | SR Spawning | 21 | [29 empty] | – | – | [6 empty] | 205 | 65 |  | 205 | [5 empty] | 350 | 140 | 350 | 140 | 0 | 205 | 205 | 0 | 124 | 94 | 75.2 | Y |  |  |  | – |  |  |  |  | Y |  |  |  | Y |  | Y
2023-09-22 | 9 | 9 | SR Spawning | 22 | [29 empty] | – | – | [6 empty] | 205 | 65 |  | 205 | [5 empty] | 350 | 140 | 350 | 140 | 0 | 205 | 205 | 0 | 124 | 94 | 75.2 | Y |  |  |  | – |  |  |  |  | Y |  |  |  | Y |  | Y
2023-09-23 | 9 | 9 | SR Spawning | 23 | [29 empty] | – | – | [6 empty] | 205 | 65 |  | 205 | [5 empty] | 350 | 140 | 350 | 140 | 0 | 205 | 205 | 0 | 124 | 94 | 75.2 | Y |  |  |  | – |  |  |  |  | Y |  |  |  | Y |  | Y
2023-09-24 | 9 | 9 | SR Spawning | 24 | [29 empty] | – | – | [6 empty] | 205 | 65 |  | 205 | [5 empty] | 350 | 140 | 350 | 140 | 0 | 205 | 205 | 0 | 124 | 94 | 75.2 | Y |  |  |  | – |  |  |  |  | Y |  |  |  | Y |  | Y
2023-09-25 | 9 | 9 | SR Spawning | 25 | [29 empty] | – | – | [6 empty] | 205 | 65 |  | 205 | [5 empty] | 350 | 140 | 350 | 140 | 0 | 205 | 205 | 0 | 124 | 94 | 75.2 | Y |  |  |  | – |  |  |  |  | Y |  |  |  | Y |  | Y
2023-09-26 | 9 | 9 | SR Spawning | 26 | [29 empty] | – | – | [6 empty] | 205 | 65 |  | 205 | [5 empty] | 350 | 140 | 350 | 140 | 0 | 205 | 205 | 0 | 124 | 94 | 75.2 | Y |  |  |  | – |  |  |  |  | Y |  |  |  | Y |  | Y
2023-09-27 | 9 | 9 | SR Spawning | 27 | [29 empty] | – | – | [6 empty] | 205 | 65 |  | 205 | [5 empty] | 350 | 140 | 350 | 140 | 0 | 205 | 205 | 0 | 124 | 94 | 75.2 | Y |  |  |  | – |  |  |  |  | Y |  |  |  | Y |  | Y
2023-09-28 | 9 | 9 | SR Spawning | 28 | [29 empty] | – | – | [6 empty] | 205 | 65 |  | 205 | [5 empty] | 350 | 140 | 350 | 140 | 0 | 205 | 205 | 0 | 124 | 94 | 75.2 | Y |  |  |  | – |  |  |  |  | Y |  |  |  | Y |  | Y
2023-09-29 | 9 | 9 | SR Spawning | 29 | [29 empty] | – | – | [6 empty] | 205 | 65 |  | 205 | [5 empty] | 350 | 140 | 350 | 140 | 0 | 205 | 205 | 0 | 124 | 94 | 75.2 | Y |  |  |  | – |  |  |  |  | Y |  |  |  | Y |  | Y
2023-09-30 | 9 | 9 | SR Spawning | 30 | [29 empty] | – | – | [6 empty] | 205 | 65 |  | 205 | [5 empty] | 350 | 140 | 350 | 140 | 0 | 205 | 205 | 0 | 124 | 94 | 75.2 | Y |  |  |  | – |  |  |  |  | Y |  |  |  | Y |  | Y
2023-10-01 | 10 | 10a | SR Incubation | 1 | [29 empty] | – | – | [6 empty] | 210 | 60 |  | 210 | [5 empty] | 350 | 190 | 350 | 190 | 0 | 210 | 210 | 0 | 124 | 94 | 75.2 | Y |  |  |  | – |  |  |  |  | Y |  |  |  | Y
2023-10-02 | 10 | 10a | SR Incubation | 2 | [29 empty] | – | – | [6 empty] | 210 | 60 |  | 210 | [5 empty] | 350 | 190 | 350 | 190 | 0 | 210 | 210 | 0 | 131 | 94 | 75.2 | Y |  |  |  | – |  |  |  |  | Y |  |  |  | Y
2023-10-03 | 10 | 10a | SR Incubation | 3 | [29 empty] | – | – | [6 empty] | 210 | 60 |  | 210 | [5 empty] | 350 | 190 | 350 | 190 | 0 | 210 | 210 | 0 | 131 | 94 | 75.2 | Y |  |  |  | – |  |  |  |  | Y |  |  |  | Y
2023-10-04 | 10 | 10a | SR Incubation | 4 | [29 empty] | – | – | [6 empty] | 210 | 60 |  | 210 | [5 empty] | 350 | 190 | 350 | 190 | 0 | 210 | 210 | 0 | 131 | 94 | 75.2 | Y |  |  |  | – |  |  |  |  | Y |  |  |  | Y
2023-10-05 | 10 | 10a | SR Incubation | 5 | [29 empty] | – | – | [6 empty] | 210 | 60 |  | 210 | [5 empty] | 350 | 190 | 350 | 190 | 0 | 210 | 210 | 0 | 131 | 94 | 75.2 | Y |  |  |  | – |  |  |  |  | Y |  |  |  | Y
2023-10-06 | 10 | 10a | SR Incubation | 6 | [29 empty] | – | – | [6 empty] | 210 | 60 |  | 210 | [5 empty] | 350 | 190 | 350 | 190 | 0 | 210 | 210 | 0 | 131 | 94 | 75.2 | Y |  |  |  | – |  |  |  |  | Y |  |  |  | Y
2023-10-07 | 10 | 10a | SR Incubation | 7 | [29 empty] | – | – | [6 empty] | 210 | 60 |  | 210 | [5 empty] | 350 | 190 | 350 | 190 | 0 | 210 | 210 | 0 | 131 | 101 | 75.2 | Y |  |  |  | – |  |  |  |  | Y |  |  |  | Y
2023-10-08 | 10 | 10a | SR Incubation | 8 | [29 empty] | – | – | [6 empty] | 210 | 60 |  | 210 | [5 empty] | 350 | 190 | 350 | 190 | 0 | 210 | 210 | 0 | 131 | 101 | 75.2 | Y |  |  |  | – |  |  |  |  | Y |  |  |  | Y
2023-10-09 | 10 | 10a | SR Incubation | 9 | [29 empty] | – | – | [6 empty] | 210 | 60 |  | 210 | [5 empty] | 350 | 190 | 350 | 190 | 0 | 210 | 210 | 0 | 131 | 101 | 80.8 | Y |  |  |  | – |  |  |  |  | Y |  |  |  | Y
2023-10-10 | 10 | 10a | SR Incubation | 10 | [29 empty] | – | – | [6 empty] | 210 | 60 |  | 210 | [5 empty] | 350 | 190 | 350 | 190 | 0 | 210 | 210 | 0 | 131 | 101 | 80.8 | Y |  |  |  | – |  |  |  |  | Y |  |  |  | Y
2023-10-11 | 10 | 10a | SR Incubation | 11 | [29 empty] | – | – | [6 empty] | 210 | 60 |  | 210 | [5 empty] | 350 | 190 | 350 | 190 | 0 | 210 | 210 | 0 | 131 | 101 | 80.8 | Y |  |  |  | – |  |  |  |  | Y |  |  |  | Y
2023-10-12 | 10 | 10a | SR Incubation | 12 | [29 empty] | – | – | [6 empty] | 210 | 60 |  | 210 | [5 empty] | 350 | 190 | 350 | 190 | 0 | 210 | 210 | 0 | 131 | 101 | 80.8 | Y |  |  |  | – |  |  |  |  | Y |  |  |  | Y
2023-10-13 | 10 | 10a | SR Incubation | 13 | [29 empty] | – | – | [6 empty] | 210 | 60 |  | 210 | [5 empty] | 350 | 190 | 350 | 190 | 0 | 210 | 210 | 0 | 131 | 101 | 80.8 | Y |  |  |  | – |  |  |  |  | Y |  |  |  | Y
2023-10-14 | 10 | 10a | SR Incubation | 14 | [29 empty] | – | – | [6 empty] | 210 | 60 |  | 210 | [5 empty] | 350 | 190 | 350 | 190 | 0 | 210 | 210 | 0 | 131 | 101 | 80.8 | Y |  |  |  | – |  |  |  |  | Y |  |  |  | Y
2023-10-15 | 10 | 10a | SR Incubation | 15 | [29 empty] | – | – | [6 empty] | 210 | 60 |  | 210 | [5 empty] | 350 | 190 | 350 | 190 | 0 | 210 | 210 | 0 | 131 | 101 | 80.8 | Y |  |  |  | – |  |  |  |  | Y |  |  |  | Y
2023-10-16 | 10 | 10a | SR Incubation | 16 | [29 empty] | – | – | [6 empty] | 210 | 60 |  | 210 | [5 empty] | 350 | 190 | 350 | 190 | 0 | 210 | 210 | 0 | 131 | 101 | 80.8 | Y |  |  |  | – |  |  |  |  | Y |  |  |  | Y
2023-10-17 | 10 | 10b | SR Incubation | 17 | [29 empty] | – | – | [6 empty] | 210 | 60 |  | 210 | [5 empty] | 350 | 190 | 350 | 190 | 0 | 210 | 210 | 0 | 131 | 101 | 80.8 | Y |  |  |  | – |  |  |  |  | Y |  |  |  | Y
2023-10-18 | 10 | 10b | SR Incubation | 18 | [29 empty] | – | – | [6 empty] | 210 | 60 |  | 210 | [5 empty] | 350 | 190 | 350 | 190 | 0 | 210 | 210 | 0 | 131 | 101 | 80.8 | Y |  |  |  | – |  |  |  |  | Y |  |  |  | Y
2023-10-19 | 10 | 10b | SR Incubation | 19 | [29 empty] | – | – | [6 empty] | 210 | 60 |  | 210 | [5 empty] | 350 | 190 | 350 | 190 | 0 | 210 | 210 | 0 | 131 | 101 | 80.8 | Y |  |  |  | – |  |  |  |  | Y |  |  |  | Y
2023-10-20 | 10 | 10b | SR Incubation | 20 | [29 empty] | – | – | [6 empty] | 210 | 60 |  | 210 | [5 empty] | 350 | 190 | 350 | 190 | 0 | 210 | 210 | 0 | 131 | 101 | 80.8 | Y |  |  |  | – |  |  |  |  | Y |  |  |  | Y
2023-10-21 | 10 | 10b | SR Incubation | 21 | [29 empty] | – | – | [6 empty] | 210 | 60 |  | 210 | [5 empty] | 350 | 190 | 350 | 190 | 0 | 210 | 210 | 0 | 131 | 101 | 80.8 | Y |  |  |  | – |  |  |  |  | Y |  |  |  | Y
2023-10-22 | 10 | 10b | SR Incubation | 22 | [29 empty] | – | – | [6 empty] | 210 | 60 |  | 210 | [5 empty] | 350 | 190 | 350 | 190 | 0 | 210 | 210 | 0 | 131 | 101 | 80.8 | Y |  |  |  | – |  |  |  |  | Y |  |  |  | Y
2023-10-23 | 10 | 10b | SR Incubation | 23 | [29 empty] | – | – | [6 empty] | 210 | 60 |  | 210 | [5 empty] | 350 | 190 | 350 | 190 | 0 | 210 | 210 | 0 | 131 | 101 | 80.8 | Y |  |  |  | – |  |  |  |  | Y |  |  |  | Y
2023-10-24 | 10 | 10b | SR Incubation | 24 | [29 empty] | – | – | [6 empty] | 210 | 60 |  | 210 | [5 empty] | 350 | 190 | 350 | 190 | 0 | 210 | 210 | 0 | 131 | 101 | 80.8 | Y |  |  |  | – |  |  |  |  | Y |  |  |  | Y
2023-10-25 | 10 | 10b | SR Incubation | 25 | [29 empty] | – | – | [6 empty] | 210 | 60 |  | 210 | [5 empty] | 350 | 190 | 350 | 190 | 0 | 210 | 210 | 0 | 131 | 101 | 80.8 | Y |  |  |  | – |  |  |  |  | Y |  |  |  | Y
2023-10-26 | 10 | 10b | SR Incubation | 26 | [29 empty] | – | – | [6 empty] | 210 | 60 |  | 210 | [5 empty] | 350 | 190 | 350 | 190 | 0 | 210 | 210 | 0 | 131 | 101 | 80.8 | Y |  |  |  | – |  |  |  |  | Y |  |  |  | Y
2023-10-27 | 10 | 10b | SR Incubation | 27 | [29 empty] | – | – | [6 empty] | 210 | 60 |  | 210 | [5 empty] | 350 | 190 | 350 | 190 | 0 | 210 | 210 | 0 | 131 | 101 | 80.8 | Y |  |  |  | – |  |  |  |  | Y |  |  |  | Y
2023-10-28 | 10 | 10b | SR Incubation | 28 | [29 empty] | – | – | [6 empty] | 210 | 60 |  | 210 | [5 empty] | 350 | 190 | 350 | 190 | 0 | 210 | 210 | 0 | 131 | 101 | 80.8 | Y |  |  |  | – |  |  |  |  | Y |  |  |  | Y
2023-10-29 | 10 | 10b | SR Incubation | 29 | [29 empty] | – | – | [6 empty] | 210 | 60 |  | 210 | [5 empty] | 350 | 190 | 350 | 190 | 0 | 210 | 210 | 0 | 131 | 101 | 80.8 | Y |  |  |  | – |  |  |  |  | Y |  |  |  | Y
2023-10-30 | 10 | 10b | SR Incubation | 30 | [29 empty] | – | – | [6 empty] | 210 | 11 |  | 210 | [5 empty] | 350 | 190 | 350 | 190 | 0 | 210 | 210 | 0 | 131 | 101 | 80.8 | Y |  |  |  | – |  |  |  |  | Y |  |  |  | Y
2023-10-31 | 10 | 10b | SR Incubation | 31 | [29 empty] | – | – | [6 empty] | 210 |  |  | 210 | [5 empty] | 350 | 190 | 350 | 190 | 0 | 210 | 210 | 0 | 131 | 101 | 80.8 | Y |  |  |  | – |  |  |  |  | Y |  |  |  | Y
2023-11-01 | 11 | 11a | FR Attraction | 1 | [29 empty] | – | – | [6 empty] | 230 |  |  | 230 | [5 empty] | 700 | 570 | 567 | 437 | 0 | 230 | 230 | 0 | 131 | 101 | 80.8 | Y |  |  |  | – |  |  |  |  | Y |  |  |  | Y
2023-11-02 | 11 | 11a | FR Attraction | 2 | [29 empty] | – | – | [6 empty] | 230 |  |  | 230 | [5 empty] | 700 | 570 | 567 | 437 | 0 | 230 | 230 | 0 | 152 | 101 | 80.8 | Y |  |  |  | – |  |  |  |  | Y |  |  |  | Y
2023-11-03 | 11 | 11a | FR Attraction | 3 | [29 empty] | – | – | [6 empty] | 230 |  |  | 230 | [5 empty] | 700 | 570 | 567 | 437 | 0 | 230 | 230 | 0 | 152 | 101 | 80.8 | Y |  |  |  | – |  |  |  |  | Y |  |  |  | Y
2023-11-04 | 11 | 11a | FR Attraction | 4 | [29 empty] | – | – | [6 empty] | 230 |  |  | 230 | [5 empty] | 700 | 570 | 567 | 437 | 0 | 230 | 230 | 0 | 152 | 101 | 80.8 | Y |  |  |  | – |  |  |  |  | Y |  |  |  | Y
2023-11-05 | 11 | 11a | FR Attraction | 5 | [29 empty] | – | – | [6 empty] | 230 |  |  | 230 | [5 empty] | 700 | 570 | 567 | 437 | 0 | 230 | 230 | 0 | 152 | 101 | 80.8 | Y |  |  |  | – |  |  |  |  | Y |  |  |  | Y
2023-11-06 | 11 | 11a | FR Attraction | 6 | [29 empty] | – | – | [6 empty] | 230 |  |  | 230 | [5 empty] | 700 | 570 | 567 | 437 | 0 | 230 | 230 | 0 | 152 | 101 | 80.8 | Y |  |  |  | – |  |  |  |  | Y |  |  |  | Y
2023-11-07 | 11 | 11a | FR Attraction | 7 | [29 empty] | – | – | [6 empty] | 230 |  |  | 230 | [5 empty] | 700 | 570 | 567 | 437 | 0 | 230 | 230 | 0 | 152 | 122 | 80.8 | Y |  |  |  | – |  |  |  |  | Y |  |  |  | Y
2023-11-08 | 11 | 11a | FR Attraction | 8 | [29 empty] | – | – | [6 empty] | 230 |  |  | 230 | [5 empty] | 700 | 570 | 567 | 437 | 0 | 230 | 230 | 0 | 152 | 122 | 80.8 | Y |  |  |  | – |  |  |  |  | Y |  |  |  | Y
2023-11-09 | 11 | 11a | FR Attraction | 9 | [29 empty] | – | – | [6 empty] | 230 |  |  | 230 | [5 empty] | 700 | 570 | 567 | 437 | 0 | 230 | 230 | 0 | 152 | 122 | 97.6 | Y |  |  |  | – |  |  |  |  | Y |  |  |  | Y
2023-11-10 | 11 | 11a | FR Attraction | 10 | [29 empty] | – | – | [6 empty] | 230 |  |  | 230 | [5 empty] | 700 | 570 | 567 | 437 | 0 | 230 | 230 | 0 | 152 | 122 | 97.6 | Y |  |  |  | – |  |  |  |  | Y |  |  |  | Y
2023-11-11 | 11 | 11a | FR Spawning | 11 | [29 empty] | – | – | [6 empty] | 230 |  |  | 230 | [5 empty] | 350 | 230 | 417 | 297 | 0 | 230 | 230 | 0 | 152 | 122 | 97.6 | Y |  |  |  | – |  |  |  |  | Y |  |  |  | Y
2023-11-12 | 11 | 11a | FR Spawning | 12 | [29 empty] | – | – | [6 empty] | 230 |  |  | 230 | [5 empty] | 350 | 230 | 417 | 297 | 0 | 230 | 230 | 0 | 152 | 122 | 97.6 | Y |  |  |  | – |  |  |  |  | Y |  |  |  | Y
2023-11-13 | 11 | 11a | FR Spawning | 13 | [29 empty] | – | – | [6 empty] | 230 |  |  | 230 | [5 empty] | 350 | 230 | 417 | 297 | 0 | 230 | 230 | 0 | 152 | 122 | 97.6 | Y |  |  |  | – |  |  |  |  | Y |  |  |  | Y
2023-11-14 | 11 | 11a | FR Spawning | 14 | [29 empty] | – | – | [6 empty] | 230 |  |  | 230 | [5 empty] | 350 | 230 | 417 | 297 | 0 | 230 | 230 | 0 | 152 | 122 | 97.6 | Y |  |  |  | – |  |  |  |  | Y |  |  |  | Y
2023-11-15 | 11 | 11a | FR Spawning | 15 | [29 empty] | – | – | [6 empty] | 230 |  |  | 230 | [5 empty] | 350 | 230 | 417 | 297 | 0 | 230 | 230 | 0 | 152 | 122 | 97.6 | Y |  |  |  | – |  |  |  |  | Y |  |  |  | Y
2023-11-16 | 11 | 11b | FR Spawning | 16 | [29 empty] | – | – | [6 empty] | 230 |  |  | 230 | [5 empty] | 350 | 230 | 417 | 297 | 0 | 230 | 230 | 0 | 152 | 122 | 97.6 | Y |  |  |  | – |  |  |  |  | Y |  |  |  | Y
2023-11-17 | 11 | 11b | FR Spawning | 17 | [29 empty] | – | – | [6 empty] | 230 |  |  | 230 | [5 empty] | 350 | 230 | 417 | 297 | 0 | 230 | 230 | 0 | 152 | 122 | 97.6 | Y |  |  |  | – |  |  |  |  | Y |  |  |  | Y
2023-11-18 | 11 | 11b | FR Spawning | 18 | [29 empty] | – | – | [6 empty] | 230 |  |  | 230 | [5 empty] | 350 | 230 | 417 | 297 | 0 | 230 | 230 | 0 | 152 | 122 | 97.6 | Y |  |  |  | – |  |  |  |  | Y |  |  |  | Y
2023-11-19 | 11 | 11b | FR Spawning | 19 | [29 empty] | – | – | [6 empty] | 230 |  |  | 230 | [5 empty] | 350 | 230 | 417 | 297 | 0 | 230 | 230 | 0 | 152 | 122 | 97.6 | Y |  |  |  | – |  |  |  |  | Y |  |  |  | Y
2023-11-20 | 11 | 11b | FR Spawning | 20 | [29 empty] | – | – | [6 empty] | 230 |  |  | 230 | [5 empty] | 350 | 230 | 417 | 297 | 0 | 230 | 230 | 0 | 152 | 122 | 97.6 | Y |  |  |  | – |  |  |  |  | Y |  |  |  | Y
2023-11-21 | 11 | 11b | FR Spawning | 21 | [29 empty] | – | – | [6 empty] | 230 |  |  | 230 | [5 empty] | 350 | 230 | 417 | 297 | 0 | 230 | 230 | 0 | 152 | 122 | 97.6 | Y |  |  |  | – |  |  |  |  | Y |  |  |  | Y
2023-11-22 | 11 | 11b | FR Spawning | 22 | [29 empty] | – | – | [6 empty] | 230 |  |  | 230 | [5 empty] | 350 | 230 | 417 | 297 | 0 | 230 | 230 | 0 | 152 | 122 | 97.6 | Y |  |  |  | – |  |  |  |  | Y |  |  |  | Y
2023-11-23 | 11 | 11b | FR Spawning | 23 | [29 empty] | – | – | [6 empty] | 230 |  |  | 230 | [5 empty] | 350 | 230 | 417 | 297 | 0 | 230 | 230 | 0 | 152 | 122 | 97.6 | Y |  |  |  | – |  |  |  |  | Y |  |  |  | Y
2023-11-24 | 11 | 11b | FR Spawning | 24 | [29 empty] | – | – | [6 empty] | 230 |  |  | 230 | [5 empty] | 350 | 230 | 417 | 297 | 0 | 230 | 230 | 0 | 152 | 122 | 97.6 | Y |  |  |  | – |  |  |  |  | Y |  |  |  | Y
2023-11-25 | 11 | 11b | FR Spawning | 25 | [29 empty] | – | – | [6 empty] | 230 |  |  | 230 | [5 empty] | 350 | 230 | 417 | 297 | 0 | 230 | 230 | 0 | 152 | 122 | 97.6 | Y |  |  |  | – |  |  |  |  | Y |  |  |  | Y
2023-11-26 | 11 | 11b | FR Spawning | 26 | [29 empty] | – | – | [6 empty] | 230 |  |  | 230 | [5 empty] | 350 | 230 | 417 | 297 | 0 | 230 | 230 | 0 | 152 | 122 | 97.6 | Y |  |  |  | – |  |  |  |  | Y |  |  |  | Y
2023-11-27 | 11 | 11b | FR Spawning | 27 | [29 empty] | – | – | [6 empty] | 230 |  |  | 230 | [5 empty] | 350 | 230 | 417 | 297 | 0 | 230 | 230 | 0 | 152 | 122 | 97.6 | Y |  |  |  | – |  |  |  |  | Y |  |  |  | Y
2023-11-28 | 11 | 11b | FR Spawning | 28 | [29 empty] | – | – | [6 empty] | 230 |  |  | 230 | [5 empty] | 350 | 230 | 417 | 297 | 0 | 230 | 230 | 0 | 152 | 122 | 97.6 | Y |  |  |  | – |  |  |  |  | Y |  |  |  | Y
2023-11-29 | 11 | 11b | FR Spawning | 29 | [29 empty] | – | – | [6 empty] | 230 |  |  | 230 | [5 empty] | 350 | 230 | 417 | 297 | 0 | 230 | 230 | 0 | 152 | 122 | 97.6 | Y |  |  |  | – |  |  |  |  | Y |  |  |  | Y
2023-11-30 | 11 | 11b | FR Spawning | 30 | [29 empty] | – | – | [6 empty] | 230 |  |  | 230 | [5 empty] | 350 | 230 | 417 | 297 | 0 | 230 | 230 | 0 | 152 | 122 | 97.6 | Y |  |  |  | – |  |  |  |  | Y |  |  |  | Y
2023-12-01 | 12 | 12 | FR Spawning | 1 | [29 empty] | – | – | [6 empty] | 230 |  |  | 230 | [5 empty] | 350 | 230 | 350 | 230 | 0 | 230 | 230 | 0 | 152 | 122 | 97.6 | Y |  |  |  | – |  |  |  |  | Y |  |  |  | Y
2023-12-02 | 12 | 12 | FR Spawning | 2 | [29 empty] | – | – | [6 empty] | 230 |  |  | 230 | [5 empty] | 350 | 230 | 350 | 230 | 0 | 230 | 230 | 0 | 152 | 122 | 97.6 | Y |  |  |  | – |  |  |  |  | Y |  |  |  | Y
2023-12-03 | 12 | 12 | FR Spawning | 3 | [29 empty] | – | – | [6 empty] | 230 |  |  | 230 | [5 empty] | 350 | 230 | 350 | 230 | 0 | 230 | 230 | 0 | 152 | 122 | 97.6 | Y |  |  |  | – |  |  |  |  | Y |  |  |  | Y
2023-12-04 | 12 | 12 | FR Spawning | 4 | [29 empty] | – | – | [6 empty] | 230 |  |  | 230 | [5 empty] | 350 | 230 | 350 | 230 | 0 | 230 | 230 | 0 | 152 | 122 | 97.6 | Y |  |  |  | – |  |  |  |  | Y |  |  |  | Y
2023-12-05 | 12 | 12 | FR Spawning | 5 | [29 empty] | – | – | [6 empty] | 230 |  |  | 230 | [5 empty] | 350 | 230 | 350 | 230 | 0 | 230 | 230 | 0 | 152 | 122 | 97.6 | Y |  |  |  | – |  |  |  |  | Y |  |  |  | Y
2023-12-06 | 12 | 12 | FR Spawning | 6 | [29 empty] | – | – | [6 empty] | 230 |  |  | 230 | [5 empty] | 350 | 230 | 350 | 230 | 0 | 230 | 230 | 0 | 152 | 122 | 97.6 | Y |  |  |  | – |  |  |  |  | Y |  |  |  | Y
2023-12-07 | 12 | 12 | FR Spawning | 7 | [29 empty] | – | – | [6 empty] | 230 |  |  | 230 | [5 empty] | 350 | 230 | 350 | 230 | 0 | 230 | 230 | 0 | 152 | 122 | 97.6 | Y |  |  |  | – |  |  |  |  | Y |  |  |  | Y
2023-12-08 | 12 | 12 | FR Spawning | 8 | [29 empty] | – | – | [6 empty] | 230 |  |  | 230 | [5 empty] | 350 | 230 | 350 | 230 | 0 | 230 | 230 | 0 | 152 | 122 | 97.6 | Y |  |  |  | – |  |  |  |  | Y |  |  |  | Y
2023-12-09 | 12 | 12 | FR Spawning | 9 | [29 empty] | – | – | [6 empty] | 230 |  |  | 230 | [5 empty] | 350 | 230 | 350 | 230 | 0 | 230 | 230 | 0 | 152 | 122 | 97.6 | Y |  |  |  | – |  |  |  |  | Y |  |  |  | Y
2023-12-10 | 12 | 12 | FR Spawning | 10 | [29 empty] | – | – | [6 empty] | 230 |  |  | 230 | [5 empty] | 350 | 230 | 350 | 230 | 0 | 230 | 230 | 0 | 152 | 122 | 97.6 | Y |  |  |  | – |  |  |  |  | Y |  |  |  | Y
2023-12-11 | 12 | 12 | FR Spawning | 11 | [29 empty] | – | – | [6 empty] | 230 |  |  | 230 | [5 empty] | 350 | 230 | 350 | 230 | 0 | 230 | 230 | 0 | 152 | 122 | 97.6 | Y |  |  |  | – |  |  |  |  | Y |  |  |  | Y
2023-12-12 | 12 | 12 | FR Spawning | 12 | [29 empty] | – | – | [6 empty] | 230 |  |  | 230 | [5 empty] | 350 | 230 | 350 | 230 | 0 | 230 | 230 | 0 | 152 | 122 | 97.6 | Y |  |  |  | – |  |  |  |  | Y |  |  |  | Y
2023-12-13 | 12 | 12 | FR Spawning | 13 | [29 empty] | – | – | [6 empty] | 230 |  |  | 230 | [5 empty] | 350 | 230 | 350 | 230 | 0 | 230 | 230 | 0 | 152 | 122 | 97.6 | Y |  |  |  | – |  |  |  |  | Y |  |  |  | Y
2023-12-14 | 12 | 12 | FR Spawning | 14 | [29 empty] | – | – | [6 empty] | 230 |  |  | 230 | [5 empty] | 350 | 230 | 350 | 230 | 0 | 230 | 230 | 0 | 152 | 122 | 97.6 | Y |  |  |  | – |  |  |  |  | Y |  |  |  | Y
2023-12-15 | 12 | 12 | FR Spawning | 15 | [29 empty] | – | – | [6 empty] | 230 |  |  | 230 | [5 empty] | 350 | 230 | 350 | 230 | 0 | 230 | 230 | 0 | 152 | 122 | 97.6 | Y |  |  |  | – |  |  |  |  | Y |  |  |  | Y
2023-12-16 | 12 | 12 | FR Spawning | 16 | [29 empty] | – | – | [6 empty] | 230 |  |  | 230 | [5 empty] | 350 | 230 | 350 | 230 | 0 | 230 | 230 | 0 | 152 | 122 | 97.6 | Y |  |  |  | – |  |  |  |  | Y |  |  |  | Y
2023-12-17 | 12 | 12 | FR Spawning | 17 | [29 empty] | – | – | [6 empty] | 520 |  |  | 520 | [5 empty] | 350 | 230 | 350 | 230 | 0 | 520 | 520 | 0 | 152 | 122 | 97.6 | Y |  |  |  | – |  |  |  |  | Y |  |  |  | Y
2023-12-18 | 12 | 12 | FR Spawning | 18 | [29 empty] | – | – | [6 empty] | 520 |  |  | 520 | [5 empty] | 350 | 230 | 350 | 230 | 0 | 520 | 520 | 0 | 385 | 122 | 97.6 | Y |  |  |  | – |  |  |  |  | Y |  |  |  | Y
2023-12-19 | 12 | 12 | FR Spawning | 19 | [29 empty] | – | – | [6 empty] | 520 |  |  | 520 | [5 empty] | 350 | 230 | 350 | 230 | 0 | 520 | 520 | 0 | 385 | 122 | 97.6 | Y |  |  |  | – |  |  |  |  | Y |  |  |  | Y
2023-12-20 | 12 | 12 | FR Spawning | 20 | [29 empty] | – | – | [6 empty] | 520 |  |  | 520 | [5 empty] | 350 | 230 | 350 | 230 | 0 | 520 | 520 | 0 | 385 | 122 | 97.6 | Y |  |  |  | – |  |  |  |  | Y |  |  |  | Y
2023-12-21 | 12 | 12 | FR Spawning | 21 | [29 empty] | – | – | [6 empty] | 520 |  |  | 520 | [5 empty] | 350 | 230 | 350 | 230 | 0 | 520 | 520 | 0 | 385 | 122 | 97.6 | Y |  |  |  | – |  |  |  |  | Y |  |  |  | Y
2023-12-22 | 12 | 12 | FR Spawning | 22 | [29 empty] | – | – | [6 empty] | 520 |  |  | 520 | [5 empty] | 350 | 230 | 350 | 230 | 0 | 520 | 520 | 0 | 385 | 122 | 97.6 | Y |  |  |  | – |  |  |  |  | Y |  |  |  | Y
2023-12-23 | 12 | 12 | FR Spawning | 23 | [29 empty] | – | – | [6 empty] | 520 |  |  | 520 | [5 empty] | 350 | 230 | 350 | 230 | 0 | 520 | 520 | 0 | 385 | 355 | 97.6 | Y |  |  |  | – |  |  |  |  | Y |  |  |  | Y
2023-12-24 | 12 | 12 | FR Spawning | 24 | [29 empty] | – | – | [6 empty] | 520 |  |  | 520 | [5 empty] | 350 | 230 | 350 | 230 | 0 | 520 | 520 | 0 | 385 | 355 | 97.6 | Y |  |  |  | – |  |  |  |  | Y |  |  |  | Y
2023-12-25 | 12 | 12 | FR Spawning | 25 | [29 empty] | – | – | [6 empty] | 520 |  |  | 520 | [5 empty] | 350 | 230 | 350 | 230 | 0 | 520 | 520 | 0 | 385 | 355 | 284 | Y |  |  |  | – |  |  |  |  | Y |  |  |  | Y
2023-12-26 | 12 | 12 | FR Spawning | 26 | [29 empty] | – | – | [6 empty] | 520 |  |  | 520 | [5 empty] | 350 | 230 | 350 | 230 | 0 | 520 | 520 | 0 | 385 | 355 | 284 | Y |  |  |  | – |  |  |  |  | Y |  |  |  | Y
2023-12-27 | 12 | 12 | FR Spawning | 27 | [29 empty] | – | – | [6 empty] | 520 |  |  | 520 | [5 empty] | 350 | 230 | 350 | 230 | 0 | 520 | 520 | 0 | 385 | 355 | 284 | Y |  |  |  | – |  |  |  |  | Y |  |  |  | Y
2023-12-28 | 12 | 12 | FR Spawning | 28 | [29 empty] | – | – | [6 empty] | 520 |  |  | 520 | [5 empty] | 350 | 230 | 350 | 230 | 0 | 520 | 520 | 0 | 385 | 355 | 284 | Y |  |  |  | – |  |  |  |  | Y |  |  |  | Y
2023-12-29 | 12 | 12 | FR Spawning | 29 | [29 empty] | – | – | [6 empty] | 230 |  |  | 230 | [5 empty] | 350 | 230 | 350 | 230 | 0 | 230 | 230 | 0 | 385 | 355 | 284 | Y |  |  |  | – |  |  |  |  | Y |  |  |  | Y
2023-12-30 | 12 | 12 | FR Spawning | 30 | [29 empty] | – | – | [6 empty] | 230 |  |  | 230 | [5 empty] | 350 | 230 | 350 | 230 | 0 | 230 | 230 | 0 | 385 | 355 | 284 | Y |  |  |  | – |  |  |  |  | Y |  |  |  | Y
2023-12-31 | 12 | 12 | FR Spawning | 31 | [29 empty] | – | – | [6 empty] | 230 |  |  | 230 | [5 empty] | 350 | 230 | 350 | 230 | 0 | 230 | 230 | 0 | 152 | 355 | 284 | Y |  |  |  | – |  |  |  |  | Y |  |  |  | Y
2024-01-01 | 13 | 13a | Winter Base | 1 | [29 empty] | – | – | [6 empty] | 250 |  |  | 250 | [5 empty] | 350 | 250 | 350 | 250 | 0 | 250 | 250 | 0 | 152 | 355 | 284 | Y |  |  |  | – |  |  |  |  | Y |  |  |  | Y
2024-01-02 | 13 | 13a | Winter Base | 2 | [29 empty] | – | – | [6 empty] | 250 |  |  | 250 | [5 empty] | 350 | 250 | 350 | 250 | 0 | 250 | 250 | 0 | 169 | 355 | 284 | Y |  |  |  | – |  |  |  |  | Y |  |  |  | Y
2024-01-03 | 13 | 13a | Winter Base | 3 | [29 empty] | – | – | [6 empty] | 250 |  |  | 250 | [5 empty] | 350 | 250 | 350 | 250 | 0 | 250 | 250 | 0 | 169 | 355 | 284 | Y |  |  |  | – |  |  |  |  | Y |  |  |  | Y
2024-01-04 | 13 | 13a | Winter Base | 4 | [29 empty] | – | – | [6 empty] | 250 |  |  | 250 | [5 empty] | 350 | 250 | 350 | 250 | 0 | 250 | 250 | 0 | 169 | 355 | 284 | Y |  |  |  | – |  |  |  |  | Y |  |  |  | Y
2024-01-05 | 13 | 13a | Winter Base | 5 | [29 empty] | – | – | [6 empty] | 250 |  |  | 250 | [5 empty] | 350 | 250 | 350 | 250 | 0 | 250 | 250 | 0 | 169 | 122 | 284 | Y |  |  |  | – |  |  |  |  | Y |  |  |  | Y
2024-01-06 | 13 | 13a | Winter Base | 6 | [29 empty] | – | – | [6 empty] | 250 |  |  | 250 | [5 empty] | 350 | 250 | 350 | 250 | 0 | 250 | 250 | 0 | 169 | 122 | 284 | Y |  |  |  | – |  |  |  |  | Y |  |  |  | Y
2024-01-07 | 13 | 13a | Winter Base | 7 | [29 empty] | – | – | [6 empty] | 250 |  |  | 250 | [5 empty] | 350 | 250 | 350 | 250 | 0 | 250 | 250 | 0 | 169 | 139 | 97.6 | Y |  |  |  | – |  |  |  |  | Y |  |  |  | Y
2024-01-08 | 13 | 13a | Winter Base | 8 | [29 empty] | – | – | [6 empty] | 250 |  |  | 250 | [5 empty] | 350 | 250 | 350 | 250 | 0 | 250 | 250 | 0 | 169 | 139 | 97.6 | Y |  |  |  | – |  |  |  |  | Y |  |  |  | Y
2024-01-09 | 13 | 13a | Winter Base | 9 | [29 empty] | – | – | [6 empty] | 250 |  |  | 250 | [5 empty] | 350 | 250 | 350 | 250 | 0 | 250 | 250 | 0 | 169 | 139 | 111.2 | Y |  |  |  | – |  |  |  |  | Y |  |  |  | Y
2024-01-10 | 13 | 13a | Winter Base | 10 | [29 empty] | – | – | [6 empty] | 250 |  |  | 250 | [5 empty] | 350 | 250 | 350 | 250 | 0 | 250 | 250 | 0 | 169 | 139 | 111.2 | Y |  |  |  | – |  |  |  |  | Y |  |  |  | Y
2024-01-11 | 13 | 13a | Winter Base | 11 | [29 empty] | – | – | [6 empty] | 250 |  |  | 250 | [5 empty] | 350 | 250 | 350 | 250 | 0 | 250 | 250 | 0 | 169 | 139 | 111.2 | Y |  |  |  | – |  |  |  |  | Y |  |  |  | Y
2024-01-12 | 13 | 13a | Winter Base | 12 | [29 empty] | – | – | [6 empty] | 250 |  |  | 250 | [5 empty] | 350 | 250 | 350 | 250 | 0 | 250 | 250 | 0 | 169 | 139 | 111.2 | Y |  |  |  | – |  |  |  |  | Y |  |  |  | Y
2024-01-13 | 13 | 13a | Winter Base | 13 | [29 empty] | – | – | [6 empty] | 250 |  |  | 250 | [5 empty] | 350 | 250 | 350 | 250 | 0 | 250 | 250 | 0 | 169 | 139 | 111.2 | Y |  |  |  | – |  |  |  |  | Y |  |  |  | Y
2024-01-14 | 13 | 13a | Winter Base | 14 | [29 empty] | – | – | [6 empty] | 250 |  |  | 250 | [5 empty] | 350 | 250 | 350 | 250 | 0 | 250 | 250 | 0 | 169 | 139 | 111.2 | Y |  |  |  | – |  |  |  |  | Y |  |  |  | Y
2024-01-15 | 13 | 13a | Winter Base | 15 | [29 empty] | – | – | [6 empty] | 250 |  |  | 250 | [5 empty] | 350 | 250 | 350 | 250 | 0 | 250 | 250 | 0 | 169 | 139 | 111.2 | Y |  |  |  | – |  |  |  |  | Y |  |  |  | Y
2024-01-16 | 13 | 13b | Winter Base | 16 | [29 empty] | – | – | [6 empty] | 250 |  |  | 250 | [5 empty] | 350 | 250 | 350 | 250 | 0 | 250 | 250 | 0 | 169 | 139 | 111.2 | Y |  |  |  | – |  |  |  |  | Y |  |  |  | Y
2024-01-17 | 13 | 13b | Winter Base | 17 | [29 empty] | – | – | [6 empty] | 250 |  |  | 250 | [5 empty] | 350 | 250 | 350 | 250 | 0 | 250 | 250 | 0 | 169 | 139 | 111.2 | Y |  |  |  | – |  |  |  |  | Y |  |  |  | Y
2024-01-18 | 13 | 13b | Winter Base | 18 | [29 empty] | – | – | [6 empty] | 250 |  |  | 250 | [5 empty] | 350 | 250 | 350 | 250 | 0 | 250 | 250 | 0 | 169 | 139 | 111.2 | Y |  |  |  | – |  |  |  |  | Y |  |  |  | Y
2024-01-19 | 13 | 13b | Winter Base | 19 | [29 empty] | – | – | [6 empty] | 250 |  |  | 250 | [5 empty] | 350 | 250 | 350 | 250 | 0 | 250 | 250 | 0 | 169 | 139 | 111.2 | Y |  |  |  | – |  |  |  |  | Y |  |  |  | Y
2024-01-20 | 13 | 13b | Winter Base | 20 | [29 empty] | – | – | [6 empty] | 250 |  |  | 250 | [5 empty] | 350 | 250 | 350 | 250 | 0 | 250 | 250 | 0 | 169 | 139 | 111.2 | Y |  |  |  | – |  |  |  |  | Y |  |  |  | Y
2024-01-21 | 13 | 13b | Winter Base | 21 | [29 empty] | – | – | [6 empty] | 250 |  |  | 250 | [5 empty] | 350 | 250 | 350 | 250 | 0 | 250 | 250 | 0 | 169 | 139 | 111.2 | Y |  |  |  | – |  |  |  |  | Y |  |  |  | Y
2024-01-22 | 13 | 13b | Winter Base | 22 | [29 empty] | – | – | [6 empty] | 250 |  |  | 250 | [5 empty] | 350 | 250 | 350 | 250 | 0 | 250 | 250 | 0 | 169 | 139 | 111.2 | Y |  |  |  | – |  |  |  |  | Y |  |  |  | Y
2024-01-23 | 13 | 13b | Winter Base | 23 | [29 empty] | – | – | [6 empty] | 250 |  |  | 250 | [5 empty] | 350 | 250 | 350 | 250 | 0 | 250 | 250 | 0 | 169 | 139 | 111.2 | Y |  |  |  | – |  |  |  |  | Y |  |  |  | Y
2024-01-24 | 13 | 13b | Winter Base | 24 | [29 empty] | – | – | [6 empty] | 250 |  |  | 250 | [5 empty] | 350 | 250 | 350 | 250 | 0 | 250 | 250 | 0 | 169 | 139 | 111.2 | Y |  |  |  | – |  |  |  |  | Y |  |  |  | Y
2024-01-25 | 13 | 13b | Winter Base | 25 | [29 empty] | – | – | [6 empty] | 250 |  |  | 250 | [5 empty] | 350 | 250 | 350 | 250 | 0 | 250 | 250 | 0 | 169 | 139 | 111.2 | Y |  |  |  | – |  |  |  |  | Y |  |  |  | Y
2024-01-26 | 13 | 13b | Winter Base | 26 | [29 empty] | – | – | [6 empty] | 250 |  |  | 250 | [5 empty] | 350 | 250 | 350 | 250 | 0 | 250 | 250 | 0 | 169 | 139 | 111.2 | Y |  |  |  | – |  |  |  |  | Y |  |  |  | Y
2024-01-27 | 13 | 13b | Winter Base | 27 | [29 empty] | – | – | [6 empty] | 250 |  |  | 250 | [5 empty] | 350 | 250 | 350 | 250 | 0 | 250 | 250 | 0 | 169 | 139 | 111.2 | Y |  |  |  | – |  |  |  |  | Y |  |  |  | Y
2024-01-28 | 13 | 13b | Winter Base | 28 | [29 empty] | – | – | [6 empty] | 250 |  |  | 250 | [5 empty] | 350 | 250 | 350 | 250 | 0 | 250 | 250 | 0 | 169 | 139 | 111.2 | Y |  |  |  | – |  |  |  |  | Y |  |  |  | Y
2024-01-29 | 13 | 13b | Winter Base | 29 | [29 empty] | – | – | [6 empty] | 250 |  |  | 250 | [5 empty] | 350 | 250 | 350 | 250 | 0 | 250 | 250 | 0 | 169 | 139 | 111.2 | Y |  |  |  | – |  |  |  |  | Y |  |  |  | Y
2024-01-30 | 13 | 13b | Winter Base | 30 | [29 empty] | – | – | [6 empty] | 250 |  |  | 250 | [5 empty] | 350 | 250 | 350 | 250 | 0 | 250 | 250 | 0 | 169 | 139 | 111.2 | Y |  |  |  | – |  |  |  |  | Y |  |  |  | Y
2024-01-31 | 13 | 13b | Winter Base | 31 | [29 empty] | – | – | [6 empty] | 250 |  |  | 250 | [5 empty] | 350 | 250 | 350 | 250 | 0 | 250 | 250 | 0 | 169 | 139 | 111.2 | Y |  |  |  | – |  |  |  |  | Y |  |  |  | Y
2024-02-01 | 14 | 14 | Winter Base | 1 | [29 empty] | – | – | [6 empty] | 250 |  |  | 250 |  |  |  |  | 0 | 350 | 250 | 350 | 250 | 0 | 250 | 250 | 0 | 169 | 139 | 111.2 | Y |  |  |  | – |  |  |  |  | Y |  |  |  | Y
2024-02-02 | 14 | 14 | Winter Base | 2 | [29 empty] | – | – | [6 empty] | 250 |  |  | 250 |  |  |  |  | 0 | 350 | 250 | 350 | 250 | 0 | 250 | 250 | 0 | 169 | 139 | 111.2 | Y |  |  |  | – |  |  |  |  | Y |  |  |  | Y
2024-02-03 | 14 | 14 | Winter Base | 3 | [29 empty] | – | – | [6 empty] | 250 |  |  | 250 |  |  |  |  | 0 | 350 | 250 | 350 | 250 | 0 | 250 | 250 | 0 | 169 | 139 | 111.2 | Y |  |  |  | – |  |  |  |  | Y |  |  |  | Y
2024-02-04 | 14 | 14 | Winter Base | 4 | [29 empty] | – | – | [6 empty] | 250 |  |  | 250 |  |  |  |  | 0 | 350 | 250 | 350 | 250 | 0 | 250 | 250 | 0 | 169 | 139 | 111.2 | Y |  |  |  | – |  |  |  |  | Y |  |  |  | Y
2024-02-05 | 14 | 14 | Winter Base | 5 | [29 empty] | – | – | [6 empty] | 250 |  |  | 250 |  |  |  |  | 0 | 350 | 250 | 350 | 250 | 0 | 250 | 250 | 0 | 169 | 139 | 111.2 | Y |  |  |  | – |  |  |  |  | Y |  |  |  | Y
2024-02-06 | 14 | 14 | Winter Base | 6 | [29 empty] | – | – | [6 empty] | 250 |  |  | 250 |  |  |  |  | 0 | 350 | 250 | 350 | 250 | 0 | 250 | 250 | 0 | 169 | 139 | 111.2 | Y |  |  |  | – |  |  |  |  | Y |  |  |  | Y
2024-02-07 | 14 | 14 | Winter Base | 7 | [29 empty] | – | – | [6 empty] | 250 |  |  | 250 |  |  |  |  | 0 | 350 | 250 | 350 | 250 | 0 | 250 | 250 | 0 | 169 | 139 | 111.2 | Y |  |  |  | – |  |  |  |  | Y |  |  |  | Y
2024-02-08 | 14 | 14 | Winter Base | 8 | [29 empty] | – | – | [6 empty] | 250 |  |  | 250 |  |  |  |  | 0 | 350 | 250 | 350 | 250 | 0 | 250 | 250 | 0 | 169 | 139 | 111.2 | Y |  |  |  | – |  |  |  |  | Y |  |  |  | Y
2024-02-09 | 14 | 14 | Winter Base | 9 | [29 empty] | – | – | [6 empty] | 250 |  |  | 250 |  |  |  |  | 0 | 350 | 250 | 350 | 250 | 0 | 250 | 250 | 0 | 169 | 139 | 111.2 | Y |  |  |  | – |  |  |  |  | Y |  |  |  | Y
2024-02-10 | 14 | 14 | Winter Base | 10 | [29 empty] | – | – | [6 empty] | 250 |  |  | 250 |  |  |  |  | 0 | 350 | 250 | 350 | 250 | 0 | 250 | 250 | 0 | 169 | 139 | 111.2 | Y |  |  |  | – |  |  |  |  | Y |  |  |  | Y
2024-02-11 | 14 | 14 | Winter Base | 11 | [29 empty] | – | – | [6 empty] | 250 |  |  | 250 |  |  |  |  | 0 | 350 | 250 | 350 | 250 | 0 | 250 | 250 | 0 | 169 | 139 | 111.2 | Y |  |  |  | – |  |  |  |  | Y |  |  |  | Y
2024-02-12 | 14 | 14 | Winter Base | 12 | [29 empty] | – | – | [6 empty] | 250 |  |  | 250 |  |  |  |  | 0 | 350 | 250 | 350 | 250 | 0 | 250 | 250 | 0 | 169 | 139 | 111.2 | Y |  |  |  | – |  |  |  |  | Y |  |  |  | Y
2024-02-13 | 14 | 14 | Winter Base | 13 | [29 empty] | – | – | [6 empty] | 250 |  |  | 250 |  |  |  |  | 0 | 350 | 250 | 350 | 250 | 0 | 250 | 250 | 0 | 169 | 139 | 111.2 | Y |  |  |  | – |  |  |  |  | Y |  |  |  | Y
2024-02-14 | 14 | 14 | Winter Base | 14 | [29 empty] | – | – | [6 empty] | 250 |  |  | 250 |  |  |  |  | 0 | 350 | 250 | 350 | 250 | 0 | 250 | 250 | 0 | 169 | 139 | 111.2 | Y |  |  |  | – |  |  |  |  | Y |  |  |  | Y
2024-02-15 | 14 | 14 | Winter Base | 15 | [29 empty] | – | – | [6 empty] | 250 |  |  | 250 |  |  |  |  | 0 | 350 | 250 | 350 | 250 | 0 | 250 | 250 | 0 | 169 | 139 | 111.2 | Y |  |  |  | – |  |  |  |  | Y |  |  |  | Y
2024-02-16 | 14 | 14 | Winter Base | 16 | [29 empty] | – | – | [6 empty] | 250 |  |  | 250 |  |  |  |  | 0 | 350 | 250 | 350 | 250 | 0 | 250 | 250 | 0 | 169 | 139 | 111.2 | Y |  |  |  | – |  |  |  |  | Y |  |  |  | Y
2024-02-17 | 14 | 14 | Winter Base | 17 | [29 empty] | – | – | [6 empty] | 250 |  |  | 250 |  |  |  |  | 0 | 350 | 250 | 350 | 250 | 0 | 250 | 250 | 0 | 169 | 139 | 111.2 | Y |  |  |  | – |  |  |  |  | Y |  |  |  | Y
2024-02-18 | 14 | 14 | Winter Base | 18 | [29 empty] | – | – | [6 empty] | 250 |  |  | 250 |  |  |  |  | 0 | 350 | 250 | 350 | 250 | 0 | 250 | 250 | 0 | 169 | 139 | 111.2 | Y |  |  |  | – |  |  |  |  | Y |  |  |  | Y
2024-02-19 | 14 | 14 | Winter Base | 19 | [29 empty] | – | – | [6 empty] | 250 |  |  | 250 |  |  |  |  | 0 | 350 | 250 | 350 | 250 | 0 | 250 | 250 | 0 | 169 | 139 | 111.2 | Y |  |  |  | – |  |  |  |  | Y |  |  |  | Y
2024-02-20 | 14 | 14 | Winter Base | 20 | [29 empty] | – | – | [6 empty] | 250 |  |  | 250 |  |  |  |  | 0 | 350 | 250 | 350 | 250 | 0 | 250 | 250 | 0 | 169 | 139 | 111.2 | Y |  |  |  | – |  |  |  |  | Y |  |  |  | Y
2024-02-21 | 14 | 14 | Winter Base | 21 | [29 empty] | – | – | [6 empty] | 250 |  |  | 250 |  |  |  |  | 0 | 350 | 250 | 350 | 250 | 0 | 250 | 250 | 0 | 169 | 139 | 111.2 | Y |  |  |  | – |  |  |  |  | Y |  |  |  | Y
2024-02-22 | 14 | 14 | Winter Base | 22 | [29 empty] | – | – | [6 empty] | 250 |  |  | 250 |  |  |  |  | 0 | 350 | 250 | 350 | 250 | 0 | 250 | 250 | 0 | 169 | 139 | 111.2 | Y |  |  |  | – |  |  |  |  | Y |  |  |  | Y
2024-02-23 | 14 | 14 | Winter Base | 23 | [29 empty] | – | – | [6 empty] | 250 |  |  | 250 |  |  |  |  | 0 | 350 | 250 | 350 | 250 | 0 | 250 | 250 | 0 | 169 | 139 | 111.2 | Y |  |  |  | – |  |  |  |  | Y |  |  |  | Y
2024-02-24 | 14 | 14 | Winter Base | 24 | [29 empty] | – | – | [6 empty] | 250 |  |  | 250 |  |  |  |  | 0 | 350 | 250 | 350 | 250 | 0 | 250 | 250 | 0 | 169 | 139 | 111.2 | Y |  |  |  | – |  |  |  |  | Y |  |  |  | Y
2024-02-25 | 14 | 14 | Winter Base | 25 | [29 empty] | – | – | [6 empty] | 250 |  |  | 250 |  |  |  |  | 0 | 350 | 250 | 350 | 250 | 0 | 250 | 250 | 0 | 169 | 139 | 111.2 | Y |  |  |  | – |  |  |  |  | Y |  |  |  | Y
2024-02-26 | 14 | 14 | Winter Base | 26 | [29 empty] | – | – | [6 empty] | 250 |  |  | 250 |  |  |  |  | 0 | 350 | 250 | 350 | 250 | 0 | 250 | 250 | 0 | 169 | 139 | 111.2 | Y |  |  |  | – |  |  |  |  | Y |  |  |  | Y
2024-02-27 | 14 | 14 | Winter Base | 27 | [29 empty] | – | – | [6 empty] | 250 |  |  | 250 |  |  |  |  | 0 | 350 | 250 | 350 | 250 | 0 | 250 | 250 | 0 | 169 | 139 | 111.2 | Y |  |  |  | – |  |  |  |  | Y |  |  |  | Y
2024-02-28 | 14 | 14 | Winter Base | 28 | [29 empty] | – | – | [6 empty] | 250 |  |  | 250 |  |  |  |  | 0 | 350 | 250 | 350 | 250 | 0 | 250 | 250 | 0 | 169 | 139 | 111.2 | Y |  |  |  | – |  |  |  |  | Y |  |  |  | Y
2024-02-29 | 14 | 14 | Winter Base | 29 | [29 empty] | – | – | [6 empty] | 250 |  |  | 250 |  |  |  |  | 0 | 350 | 250 | 350 | 250 | 0 | 250 | 250 | 0 | 169 | 139 | 111.2 | Y |  |  |  | – |  |  |  |  | Y |  |  |  | Y
[41 empty] | CY avg cfs | 250.1347 | 18.8456 | 0 | [6 empty] | 930.2732 | 768.7389 | 469.0055 | 307.4712 | 247.2603 | 289.5753 | 289.5753 | 0 | 174.0329 |  | 116.5918
2024-02-29 | [40 empty] | CY sum cfs | 83545 | 5126 | 0 | [6 empty] | 339549.7 | 280589.7 | 171187 | 112227 | 90250 | 105695 | 105695 | 0 | 63522 |  | 42556
[41 empty] | CY sum af | 165709.0909 | 10167.2727 | 0 | [6 empty] | 673487.0083 | 556541.5537 | 339544.4628 | 222599.0083 | 179008.2645 | 209642.9752 | 209642.9752 | 0 | 125994.0496 |  | 84408.595
[41 empty] | RY avg cfs | 262.7596 | 21.0082 | 0 | [6 empty] | 928.6877 | 767.3216 | 468.6803 | 307.3142 | 221.9262 | 262.7596 | 262.7596 | 0 | 183.2104 |  | 123.3268
[41 empty] | RY sum cfs | 96170 | 5126 | 0 | [6 empty] | 339899.7 | 280839.7 | 171537 | 112477 | 81225 | 96170 | 96170 | 0 | 67055 |  | 45137.6
[41 empty] | RY sum af | 190750.4132 | 10167.2727 | 0 | [6 empty] | 674181.2231 | 557037.4215 | 340238.6777 | 223094.876 | 161107.438 | 190750.4132 | 190750.4132 | 0 | 133001.6529 |  | 89529.124
[41 empty] | Feb-Feb avg cfs | 250.1142 |  | 0
[41 empty] | Feb-Feb sum cfs | 98545 |  | 0
[41 empty] | Feb-Feb sum af | 195461.157 |  | 0
Note on K5: 11250110
Note on L5: 11250110
Note on P3: Ops data is typically derived from 6am readings
Note on Q5: 11250500
Note on R3: Ops data is typically derived from 6am readings
Note on S5: 11251500
Note on T3: Ops data is typically derived from 6am readings
Note on V3: Ops data is typically derived from 6am readings
Note on X3: Ops data is typically derived from 6am readings
Note on Z3: Ops data is typically derived from 6am readings
Note on AB3: Ops data is typically derived from 6am readings
Note on AD3: Ops data is typically derived from 6am readings
Note on AF3: Ops data is typically derived from 6am readings
Note on AG5: Transferred from USGS (11254000) to USBR admin 12/9/2021
Note on BN2: Check this box if Restoration Flows are present in the Restoration Area. Keep box checked if RFs are scheduled during Flood Flows.
Note on BO2: Check this box if there is a maintenance issue preventing full and accurate RF release AND the RF schedule cannot be achieved due to maintenace.
Note on BP2: Check this box if a restoration pulse causes RFs at GRF to be truncated due to the 3-day lag time and need for all RFs to be sourced at Friant Dam. This should only be used in pulse situations where it is clear that water travels from Friant Dam to Gravelly Ford more quickly than 3 days. Cannot be used when tributary flows or other protected water are present at GRF.
Note on BQ2: Checking this box indicates that RFs were released alongside flood flows.
Note on BR2: Test for whether other flows (flood, tributary, transfers, Exchange Contract) are prsent at GRF
Note on CG5: SLDMWA_Water Operations Report\SJR OPER\Column D
Note on CI5: SLDMWA_Water Operations Report\MP Operations\Column Q
Note on CJ5: SLDMWA_Water Operations Report\MP Operations\Column S
Note on CK5: SLDMWA_Water Operations Report\SJR OPER\Column L
Note on CN5: SLDMWA_Water Operations Report\MP Operations\Column O
Note on CO5: SLDMWA_Water Operations Report\MP Operations\Column O
Note on CP5: SLDMWA_Water Operations Report\MP Operations\Column R
Note on CQ5: SLDMWA_Water Operations Report\MP Operations\Column T
Note on CV5: SLDMWA_Water Operations Report\Worksheet\Column U
Note on CW5: Sack Dam Flow Site Report (HMRD)
Note on CX5: Typically this is left blank (N)
Note on DD5: USGS# 11251000
Note on DF5: 11253130 Temporary
Note on DH5: 11256000 B 07610
Note on DJ5: B07590
Note on DL5: B 07575
Note on DN5: B 00435
Note on DP5: B 00416
Note on DR5: B06114
Note on DT5: B05516
Note on DV5: B 07400
Note on DX5: 11261100
Note on DZ5: 11261500
Note on EB5: 11262900
Note on ED5: 11273400
Note on EF5: B 05125
Note on EH5: 11274000
Note on EJ5: 11274500
Note on EL5: 11274550
Note on EN5: B07200
Note on EP5: B04105
Note on ER5: B07040
Note on ET5: B03115
Note on EV5: 11303500 / B0702000
13e
GRF Other
GRF Other
GRF Other
GRF Other
GRF Other
GRF Other
GRF Other
GRF Other
GRF Other
GRF Other
GRF Other
GRF Other
GRF Other
GRF Other
GRF Other
GRF Other
GRF Other
GRF Other
GRF Other
GRF Other
GRF Other
GRF Other
GRF Other
GRF Other
GRF Other
GRF Other
SJN
SJN
SJN
SJN
SJN
SJN
SJN
SJN
SJN
SJN
SJN
SJN
SJN
SJN
SJN
SJN
SJN
SJN
SJN
SJN
SJN
SJN
SJN
SJN
SJN
SJN
SJN
SJN
SJN
SJN
SJN
SJN
SJN
SJN
SJN
SJN
SJN
SJN
SJN
SJN
SJN
SJN
SJN
SJN
SJN
SJN
SJN
SJN
SJN
SJN
SJN
SJN
SJN
SJN
SJN
SJN
SJN
SJN
SJN
SJN
SJN
SJN
SJN
SJN
SJN
SJN
SJN
SJN
SJN
SJN
SJN
SJN
SJN
SJN
SJN
SJN
SJN
SJN
SJN
SJN
SJN
SJN
SJN
SJN
SJN
SJN
SJN
SJN
SJN
SJN
SJN
SJN
SJN
SJN
SJN
SJN
SJN
SJN
SJN
SJN
SJN
SJN
SJN
SJN
SJN
SJN
SJN
SJN
SJN
SJN
SJN
SJN
SJN
SJN
SJN
SJN
SJN
SJN
SJN
SJN
SJN
SJN
SJN
SJN
SJN
SJN
SJN
SJN
SJN
SJN
SJN
SJN
SJN
SJN
SJN
SJN
SJN
SJN
SJN
SJN
SJN
SJN
SJN
SJN
SJN
SJN
SJN
SJN
SJN
SJN
SJN
SJN
SJN
SJN
SJN
SJN
SJN
SJN
SJN
SJN
SJN
SJN
SJN
SJN
SJN
SJN
SJN
SJN
SJN
SJN
SJN
SJN
SJN
SJN
SJN
SJN
SJN
SJN
SJN
SJN
SJN
SJN
SJN
SJN
SJN
SJN
SJN
SJN
SJN
SJN
SJN
SJN
SJN
SJN
SJN
SJN
SJN
SJN
SJN
SJN
SJN
SJN
SJN
SJN
SJN
SJN
SJN
SJN
SJN
SJN
SJN
SJN
SJN
SJN
SJN
SJN
SJN
SJN
SJN
SJN
SJN
SJN
SJN
SJN
SJN
SJN
SJN
SJN
SJN
SJN
SJN
SJN
SJN
SJN
SJN
SJN
SJN
SJN
SJN
SJN
SJN
SJN
SJN
SJN
SJN
SJN
SJN
SJN
SJN
SJN
SJN
SJN
SJN
SJN
SJN
SJN
SJN
SJN
SJN
SJN
SJN
SJN
SJN
SJN
SJN
SJN
SJN
SJN
SJN
SJN
SJN
SJN
SJN
SJN
SJN
SJN
SJN
SJN
SJN
SJN
SJN
SJN
SJN
SJN
SJN
SJN
SJN
SJN
SJN
SJN
SJN
SJN
SJN
SJN
SJN
SJN
SJN
SJN
SJN
SJN
SJN
SJN
SJN
SJN
SJN
SJN
SJN
SJN
SJN
SJN
SJN
SJN
SJN
SJN
SJN
SJN
SJN
SJN
SJN
SJN
SJN
SJN
SJN
SJN
SJN
SJN
SJN
SJN
SJN
SJN
SJN
SJN
SJN
SJN
SJN
SJN
SJN
SJN
SJN
SJN

## Allocation
R E S T O R A T I O N A L L O C A T I O N ( 2023 )
Allocations Issued Monthly January through May (through June in dry years), populated by SJRRP
Forecast Runoff | 4664 | TAF | As of: | 2023-05-18
Restoration Flow Allocation @ GRF | 557.038 | TAF | As of: | 2023-05-18
SJRRP Water Year Type | Wet
Critical or Non-Critical Year Type | non-critical
Critical or Non-Critical Previous Year | non-critical
U N R E L E A S E D R E S T O R A T I O N F L O W S ( 2023 )
Returned URF Exchanges | [6 empty] | Notes
Scheduled Return of URFs | 10.1673 | TAF | As of: | 2026-08-05 |  |  | FID 2.000, AEWSD 3.500, OCID 4.667
Returned URFs released to date | 0 | TAF | As of: | 2026-08-05
URF Exchanges Removed from Allocation |  |  |  |  | key | key | Notes
Exchange Block A | 0 | TAF | month:
Exchange Block B | 0 | TAF | month:
Exchange Block C | 0 | TAF | month:
Exchange Block D | 0 | TAF | month:
Exchange Block E | 0 | TAF | month:
Exchange Block F | 0 | TAF | month:
Exchange Block G | 0 | TAF | month:
Exchange Block H | 0 | TAF | month:
Total URF Exchanges | 0
URF Sales Removed from Allocation | [6 empty] | Notes
Sale Block A | 165.263 | TAF | month: | March | 31 | #VALUE! | Tier 1, Block 1 - 157.000 Net
Sale Block B | 81.054 | TAF | month: | May | 31 | #VALUE! | Tier 1, Block 2- 77.001 Net
Sale Block C | 96 | TAF | month: | June | 30 | #VALUE! | Tier 1, Block 3- 91.200 Net
Sale Block D | 29.732 | TAF | month: | July | 31 | #VALUE! | Tier 1, Block 4- 28.245 Net
Sale Block E | 0 | TAF | month:
Sale Block F | 0 | TAF | month:
Sale Block G | 0 | TAF | month:
Sale Block H | 0 | TAF | month:
Total URF Sales | 372.049
URF Spills Removed from Allocation | [6 empty] | Notes
Spill A | 0 | TAF | month:
Spill B | 0 | TAF | month:
Spill C | 0 | TAF | month:
Total URF Spills | 0
note: do not show URFs as released before March 1
note: URF values shown are "gross" not "net" at the turnouts
URFs Removed from Allocation to Date | 372.049 | TAF
Note on B3: Manual Entry
Note on B4: Manual Entry make sure to update Default Flow Schedule in Data Entry
Note on B11: Calculation made from schedule on DATA ENTRY worksheet
Note on B15: Manual Entry
Note on B16: Manual Entry
Note on B17: Manual Entry
Note on B18: Manual Entry
Note on B19: Manual Entry
Note on B20: Manual Entry
Note on B21: Manual Entry
Note on B22: Manual Entry
Note on B26: Manual Entry
Note on B27: Manual Entry
Note on B28: Manual Entry
Note on B29: Manual Entry
Note on B30: Manual Entry
Note on B31: Manual Entry
Note on B32: Manual Entry
Note on B33: Manual Entry
Note on B36: Manual Entry
Note on B37: Manual Entry
Note on B38: Manual Entry
Note on E3: Manual Entry
Note on E4: Manual Entry
Note on E15: Manual Entry
Note on E16: Manual Entry
Note on E17: Manual Entry
Note on E18: Manual Entry
Note on E19: Manual Entry
Note on E20: Manual Entry
Note on E21: Manual Entry
Note on E22: Manual Entry
Note on E26: Manual Entry
Note on E27: Manual Entry
Note on E28: Manual Entry
Note on E29: Manual Entry
Note on E30: Manual Entry
Note on E31: Manual Entry
Note on E32: Manual Entry
Note on E33: Manual Entry
Note on E36: Manual Entry
Note on E37: Manual Entry
Note on E38: Manual Entry

## Compliance
2023 | Keys |  |  |  | F R I A N T D A M R E L E A S E C O M P L I A N C E |  |  |  | G R A V E L L Y F O R D F L O W C O M P L I A N C E
2026-08-05 | Mo Code | SCCAO Ops Code | Hydrograph Component | Day | R.A. Schedule of Friant Dam Releases | Restoration Flow Schedule at GRF (3 day in future) | Friant Dam River Release | Compliance Test | R.A. Schedule of Restoration Flows at GRF | 3-Day Avg R.A. Schedule | Gravelly Ford Accounting Method | ¶13(e) at Gravelly Ford | Restoration Flows at Gravelly Ford (includes scheduled flows during flood flows) | 3-day Average Restoration Flows at Gravelly Ford | Compliance Specification | Daily Release Error | 3-Day Avg Release Error | Compliance Suspension (first calc) | Compliance Suspension (second calc) | Compliance Test
[5 empty] | from data entry | from data entry | from data entry | calculation | from data entry | calculation | ops | calculation | calculation | calculation | calculation | calculation | calculation | calculation | calculation | calculation
Bold= QA/QC |  |  |  |  | cfs | type | cfs | pass/fail | cfs | type | type | 13e/∅ | cfs | cfs | cfs | cfs | cfs | Suspension/∅ | Suspension/∅ | pass/fail
[5 empty] | SJRRP | SJRRP | USBR | SJRRP | SJRRP | SJRRP | SJRRP | SJRRP | SJRRP | SJRRP | SJRRP | SJRRP | SJRRP | SJRRP | SJRRP | SJRRP
2022-09-16 | -3 | -3 | SR Spawning | 16 | 210 | 0 | 260 | pass | 0 | – | actuals | ∅ | – | – | 15 | – | – | – | Suspension | –
2022-09-17 | -3 | -3 | SR Spawning | 17 | 210 | 0 | 260 | pass | 0 | – | actuals | ∅ | – | – | 15 | – | – | ∅ | Suspension | –
2022-09-18 | -3 | -3 | SR Spawning | 18 | 210 | 0 | 260 | pass | 0 | 0 | actuals | ∅ | – | – | 15 | – | – | ∅ | Suspension | –
2022-09-19 | -3 | -3 | SR Spawning | 19 | 210 | 0 | 248 | pass | 0 | 0 | schedule | ∅ | 0 | – | 15 | 0 | – | ∅ | Suspension | –
2022-09-20 | -3 | -3 | SR Spawning | 20 | 210 | 0 | 241 | pass | 0 | 0 | schedule | ∅ | 0 | – | 15 | 0 | – | ∅ | Suspension | –
2022-09-21 | -3 | -3 | SR Spawning | 21 | 210 | 0 | 241 | pass | 0 | 0 | schedule | ∅ | 0 | 0 | 15 | 0 | 0 | ∅ | Suspension | –
2022-09-22 | -3 | -3 | SR Spawning | 22 | 210 | 0 | 241 | pass | 0 | 0 | schedule | ∅ | 0 | 0 | 15 | 0 | 0 | ∅ | Suspension | –
2022-09-23 | -3 | -3 | SR Spawning | 23 | 210 | 0 | 240 | pass | 0 | 0 | schedule | ∅ | 0 | 0 | 15 | 0 | 0 | ∅ | Suspension | –
2022-09-24 | -3 | -3 | SR Spawning | 24 | 210 | 0 | 227 | pass | 0 | 0 | schedule | ∅ | 0 | 0 | 15 | 0 | 0 | ∅ | Suspension | –
2022-09-25 | -3 | -3 | SR Spawning | 25 | 210 | 0 | 220 | pass | 0 | 0 | schedule | ∅ | 0 | 0 | 15 | 0 | 0 | ∅ | Suspension | –
2022-09-26 | -3 | -3 | SR Spawning | 26 | 210 | 0 | 220 | pass | 0 | 0 | schedule | ∅ | 0 | 0 | 15 | 0 | 0 | ∅ | Suspension | –
2022-09-27 | -3 | -3 | SR Spawning | 27 | 210 | 0 | 233 | pass | 0 | 0 | schedule | ∅ | 0 | 0 | 15 | 0 | 0 | ∅ | Suspension | –
2022-09-28 | -3 | -3 | SR Spawning | 28 | 0 | 0 | 240 | pass | 0 | 0 | schedule | ∅ | 0 | 0 | 15 | 0 | 0 | ∅ | Suspension | –
2022-09-29 | -3 | -3 | SR Spawning | 29 | 0 | 0 | 240 | pass | 0 | 0 | schedule | ∅ | 0 | 0 | 15 | 0 | 0 | ∅ | Suspension | –
2022-09-30 | -3 | -3 | SR Spawning | 30 | 0 | 200 | 240 | pass | 0 | 0 | schedule | ∅ | 0 | 0 | 15 | 0 | 0 | ∅ | Suspension | –
2022-10-01 | -2 | -2a | SR Incubation | 1 | 0 | 200 | 450 | pass | 0 | 0 | schedule | ∅ | 0 | 0 | 15 | 0 | 0 | ∅ | Suspension | –
2022-10-02 | -2 | -2a | SR Incubation | 2 | 0 | 200 | 460 | pass | 0 | 0 | schedule | ∅ | 0 | 0 | 15 | 0 | 0 | ∅ | Suspension | –
2022-10-03 | -2 | -2a | SR Incubation | 3 | 0 | 200 | 460 | pass | 200 | 66.6667 | schedule | ∅ | 0 | 0 | 20 | -200 | -66.6667 | Suspension | Suspension | –
2022-10-04 | -2 | -2a | SR Incubation | 4 | 0 | 200 | 459 | pass | 200 | 133.3333 | schedule | ∅ | 0 | 0 | 20 | -200 | -133.3333 | ∅ | Suspension | –
2022-10-05 | -2 | -2a | SR Incubation | 5 | 0 | 200 | 459 | pass | 200 | 200 | schedule | ∅ | 0 | 0 | 20 | -200 | -200 | ∅ | Suspension | –
2022-10-06 | -2 | -2a | SR Incubation | 6 | 0 | 200 | 487 | pass | 200 | 200 | schedule | ∅ | 0 | 0 | 20 | -200 | -200 | ∅ | Suspension | –
2022-10-07 | -2 | -2a | SR Incubation | 7 | 0 | 200 | 511 | pass | 200 | 200 | schedule | ∅ | 0 | 0 | 20 | -200 | -200 | ∅ | Suspension | –
2022-10-08 | -2 | -2a | SR Incubation | 8 | 0 | 200 | 511 | pass | 200 | 200 | actuals | ∅ | 193 | 64.3333 | 20 | -7 | -135.6667 | ∅ | ∅ | fail
2022-10-09 | -2 | -2a | SR Incubation | 9 | 0 | 200 | 484 | pass | 200 | 200 | actuals | ∅ | 214 | 135.6667 | 20 | 14 | -64.3333 | ∅ | ∅ | fail
2022-10-10 | -2 | -2a | SR Incubation | 10 | 0 | 200 | 471 | pass | 200 | 200 | actuals | ∅ | 227 | 211.3333 | 20 | 27 | 11.3333 | ∅ | ∅ | pass
2022-10-11 | -2 | -2a | SR Incubation | 11 | 0 | 200 | 471 | pass | 200 | 200 | actuals | ∅ | 218 | 219.6667 | 20 | 18 | 19.6667 | ∅ | ∅ | pass
2022-10-12 | -2 | -2a | SR Incubation | 12 | 0 | 200 | 471 | pass | 200 | 200 | actuals | ∅ | 209 | 218 | 20 | 9 | 18 | ∅ | ∅ | pass
2022-10-13 | -2 | -2a | SR Incubation | 13 | 0 | 200 | 471 | pass | 200 | 200 | actuals | ∅ | 207 | 211.3333 | 20 | 7 | 11.3333 | ∅ | ∅ | pass
2022-10-14 | -2 | -2a | SR Incubation | 14 | 0 | 200 | 457 | pass | 200 | 200 | actuals | ∅ | 202 | 206 | 20 | 2 | 6 | ∅ | ∅ | pass
2022-10-15 | -2 | -2a | SR Incubation | 15 | 0 | 200 | 450 | pass | 200 | 200 | actuals | ∅ | 198 | 202.3333 | 20 | -2 | 2.3333 | ∅ | ∅ | pass
2022-10-16 | -2 | -2b | SR Incubation | 16 | 0 | 200 | 450 | pass | 200 | 200 | actuals | ∅ | 194 | 198 | 20 | -6 | -2 | ∅ | ∅ | pass
2022-10-17 | -2 | -2b | SR Incubation | 17 | 0 | 200 | 450 | pass | 200 | 200 | actuals | ∅ | 190 | 194 | 20 | -10 | -6 | ∅ | ∅ | pass
2022-10-18 | -2 | -2b | SR Incubation | 18 | 0 | 200 | 449 | pass | 200 | 200 | actuals | ∅ | 192 | 192 | 20 | -8 | -8 | ∅ | ∅ | pass
2022-10-19 | -2 | -2b | SR Incubation | 19 | 0 | 200 | 449 | pass | 200 | 200 | actuals | ∅ | 190 | 190.6667 | 20 | -10 | -9.3333 | ∅ | ∅ | pass
2022-10-20 | -2 | -2b | SR Incubation | 20 | 0 | 200 | 449 | pass | 200 | 200 | actuals | ∅ | 186 | 189.3333 | 20 | -14 | -10.6667 | ∅ | ∅ | pass
2022-10-21 | -2 | -2b | SR Incubation | 21 | 0 | 200 | 449 | pass | 200 | 200 | actuals | ∅ | 192 | 189.3333 | 20 | -8 | -10.6667 | ∅ | ∅ | pass
2022-10-22 | -2 | -2b | SR Incubation | 22 | 0 | 200 | 449 | pass | 200 | 200 | actuals | ∅ | 190 | 189.3333 | 20 | -10 | -10.6667 | ∅ | ∅ | pass
2022-10-23 | -2 | -2b | SR Incubation | 23 | 0 | 200 | 449 | pass | 200 | 200 | actuals | ∅ | 191 | 191 | 20 | -9 | -9 | ∅ | ∅ | pass
2022-10-24 | -2 | -2b | SR Incubation | 24 | 0 | 200 | 449 | pass | 200 | 200 | actuals | ∅ | 189 | 190 | 20 | -11 | -10 | ∅ | ∅ | pass
2022-10-25 | -2 | -2b | SR Incubation | 25 | 0 | 200 | 449 | pass | 200 | 200 | actuals | ∅ | 192 | 190.6667 | 20 | -8 | -9.3333 | ∅ | ∅ | pass
2022-10-26 | -2 | -2b | SR Incubation | 26 | 0 | 200 | 449 | pass | 200 | 200 | actuals | ∅ | 191 | 190.6667 | 20 | -9 | -9.3333 | ∅ | ∅ | pass
2022-10-27 | -2 | -2b | SR Incubation | 27 | 0 | 200 | 446 | pass | 200 | 200 | actuals | ∅ | 188 | 190.3333 | 20 | -12 | -9.6667 | ∅ | ∅ | pass
2022-10-28 | -2 | -2b | SR Incubation | 28 | 0 | 200 | 449 | pass | 200 | 200 | actuals | ∅ | 189 | 189.3333 | 20 | -11 | -10.6667 | ∅ | ∅ | pass
2022-10-29 | -2 | -2b | SR Incubation | 29 | 0 | 260 | 510 | pass | 200 | 200 | actuals | ∅ | 194 | 190.3333 | 20 | -6 | -9.6667 | ∅ | ∅ | pass
2022-10-30 | -2 | -2b | SR Incubation | 30 | 0 | 260 | 540 | pass | 200 | 200 | actuals | ∅ | 203 | 195.3333 | 20 | 3 | -4.6667 | ∅ | ∅ | pass
2022-10-31 | -2 | -2b | SR Incubation | 31 | 0 | 260 | 540 | pass | 200 | 200 | actuals | ∅ | 240 | 212.3333 | 20 | 40 | 12.3333 | ∅ | Suspension | –
2022-11-01 | -1 | -1a | FR Attraction | 1 | 0 | 260 | 540 | pass | 260 | 220 | actuals | ∅ | 262 | 235 | 26 | 2 | 15 | Suspension | Suspension | –
2022-11-02 | -1 | -1a | FR Attraction | 2 | 0 | 260 | 540 | pass | 260 | 240 | actuals | 13e | 272 | 258 | 26 | 12 | 18 | ∅ | Suspension | –
2022-11-03 | -1 | -1a | FR Attraction | 3 | 0 | 260 | 527 | pass | 260 | 260 | actuals | 13e | 279 | 271 | 26 | 19 | 11 | ∅ | Suspension | –
2022-11-04 | -1 | -1a | FR Attraction | 4 | 0 | 260 | 519 | pass | 260 | 260 | actuals | ∅ | 279 | 276.6667 | 26 | 19 | 16.6667 | ∅ | Suspension | –
2022-11-05 | -1 | -1a | FR Attraction | 5 | 0 | 260 | 506 | pass | 260 | 260 | actuals | ∅ | 277 | 278.3333 | 26 | 17 | 18.3333 | ∅ | Suspension | –
2022-11-06 | -1 | -1a | FR Attraction | 6 | 0 | 260 | 501 | pass | 260 | 260 | actuals | ∅ | 276 | 277.3333 | 26 | 16 | 17.3333 | ∅ | ∅ | pass
2022-11-07 | -1 | -1a | FR Attraction | 7 | 0 | 260 | 488 | pass | 260 | 260 | actuals | ∅ | 273 | 275.3333 | 26 | 13 | 15.3333 | ∅ | ∅ | pass
2022-11-08 | -1 | -1a | FR Attraction | 8 | 0 | 260 | 480 | pass | 260 | 260 | actuals | ∅ | 278 | 275.6667 | 26 | 18 | 15.6667 | ∅ | ∅ | pass
2022-11-09 | -1 | -1a | FR Attraction | 9 | 0 | 260 | 481 | pass | 260 | 260 | actuals | ∅ | 275 | 275.3333 | 26 | 15 | 15.3333 | ∅ | ∅ | pass
2022-11-10 | -1 | -1a | FR Attraction | 10 | 0 | 260 | 494 | pass | 260 | 260 | actuals | ∅ | 267 | 273.3333 | 26 | 7 | 13.3333 | ∅ | ∅ | pass
2022-11-11 | -1 | -1a | FR Spawning | 11 | 0 | 260 | 501 | pass | 260 | 260 | actuals | ∅ | 253 | 265 | 26 | -7 | 5 | ∅ | ∅ | pass
2022-11-12 | -1 | -1a | FR Spawning | 12 | 0 | 260 | 501 | pass | 260 | 260 | actuals | ∅ | 254 | 258 | 26 | -6 | -2 | ∅ | ∅ | pass
2022-11-13 | -1 | -1a | FR Spawning | 13 | 0 | 260 | 501 | pass | 260 | 260 | actuals | ∅ | 259 | 255.3333 | 26 | -1 | -4.6667 | ∅ | ∅ | pass
2022-11-14 | -1 | -1a | FR Spawning | 14 | 0 | 260 | 501 | pass | 260 | 260 | actuals | ∅ | 259 | 257.3333 | 26 | -1 | -2.6667 | ∅ | ∅ | pass
2022-11-15 | -1 | -1a | FR Spawning | 15 | 0 | 260 | 501 | pass | 260 | 260 | actuals | ∅ | 258 | 258.6667 | 26 | -2 | -1.3333 | ∅ | ∅ | pass
2022-11-16 | -1 | -1b | FR Spawning | 16 | 0 | 260 | 500 | pass | 260 | 260 | actuals | ∅ | 258 | 258.3333 | 26 | -2 | -1.6667 | ∅ | ∅ | pass
2022-11-17 | -1 | -1b | FR Spawning | 17 | 0 | 260 | 500 | pass | 260 | 260 | actuals | ∅ | 260 | 258.6667 | 26 | 0 | -1.3333 | ∅ | ∅ | pass
2022-11-18 | -1 | -1b | FR Spawning | 18 | 0 | 260 | 500 | pass | 260 | 260 | actuals | ∅ | 263 | 260.3333 | 26 | 3 | 0.33333 | ∅ | ∅ | pass
2022-11-19 | -1 | -1b | FR Spawning | 19 | 0 | 260 | 500 | pass | 260 | 260 | actuals | ∅ | 263 | 262 | 26 | 3 | 2 | ∅ | ∅ | pass
2022-11-20 | -1 | -1b | FR Spawning | 20 | 0 | 260 | 500 | pass | 260 | 260 | actuals | ∅ | 265 | 263.6667 | 26 | 5 | 3.6667 | ∅ | ∅ | pass
2022-11-21 | -1 | -1b | FR Spawning | 21 | 0 | 260 | 500 | pass | 260 | 260 | actuals | ∅ | 262 | 263.3333 | 26 | 2 | 3.3333 | ∅ | ∅ | pass
2022-11-22 | -1 | -1b | FR Spawning | 22 | 0 | 260 | 500 | pass | 260 | 260 | actuals | ∅ | 260 | 262.3333 | 26 | 0 | 2.3333 | ∅ | ∅ | pass
2022-11-23 | -1 | -1b | FR Spawning | 23 | 0 | 260 | 500 | pass | 260 | 260 | actuals | ∅ | 261 | 261 | 26 | 1 | 1 | ∅ | ∅ | pass
2022-11-24 | -1 | -1b | FR Spawning | 24 | 0 | 260 | 500 | pass | 260 | 260 | actuals | ∅ | 261 | 260.6667 | 26 | 1 | 0.66667 | ∅ | ∅ | pass
2022-11-25 | -1 | -1b | FR Spawning | 25 | 0 | 360 | 583 | pass | 260 | 260 | actuals | ∅ | 260 | 260.6667 | 26 | 0 | 0.66667 | ∅ | ∅ | pass
2022-11-26 | -1 | -1b | FR Spawning | 26 | 0 | 360 | 620 | pass | 260 | 260 | actuals | ∅ | 269 | 263.3333 | 26 | 9 | 3.3333 | ∅ | ∅ | pass
2022-11-27 | -1 | -1b | FR Spawning | 27 | 0 | 360 | 619 | pass | 260 | 260 | actuals | ∅ | 306 | 278.3333 | 26 | 46 | 18.3333 | ∅ | Suspension | –
2022-11-28 | -1 | -1b | FR Spawning | 28 | 0 | 360 | 655 | pass | 360 | 293.3333 | actuals | ∅ | 332 | 302.3333 | 36 | -28 | 9 | Suspension | Suspension | –
2022-11-29 | -1 | -1b | FR Spawning | 29 | 0 | 360 | 680 | pass | 360 | 326.6667 | actuals | ∅ | 348 | 328.6667 | 36 | -12 | 2 | ∅ | Suspension | –
2022-11-30 | -1 | -1b | FR Spawning | 30 | 0 | 360 | 681 | pass | 360 | 360 | actuals | ∅ | 375 | 351.6667 | 36 | 15 | -8.3333 | ∅ | Suspension | –
2022-12-01 | 0 | 0 | FR Spawning | 1 | 0 | 360 | 655 | pass | 360 | 360 | actuals | ∅ | 408 | 377 | 36 | 48 | 17 | ∅ | Suspension | –
2022-12-02 | 0 | 0 | FR Spawning | 2 | 0 | 360 | 625 | pass | 360 | 360 | actuals | ∅ | 441 | 408 | 36 | 81 | 48 | ∅ | Suspension | –
2022-12-03 | 0 | 0 | FR Spawning | 3 | 0 | 360 | 640 | pass | 360 | 360 | actuals | ∅ | 460 | 436.3333 | 36 | 100 | 76.3333 | ∅ | ∅ | fail
2022-12-04 | 0 | 0 | FR Spawning | 4 | 0 | 360 | 640 | pass | 360 | 360 | actuals | ∅ | 475 | 458.6667 | 36 | 115 | 98.6667 | ∅ | ∅ | fail
2022-12-05 | 0 | 0 | FR Spawning | 5 | 0 | 360 | 612 | pass | 360 | 360 | actuals | ∅ | 472 | 469 | 36 | 112 | 109 | ∅ | ∅ | fail
2022-12-06 | 0 | 0 | FR Spawning | 6 | 0 | 360 | 569 | pass | 360 | 360 | actuals | ∅ | 450 | 465.6667 | 36 | 90 | 105.6667 | ∅ | ∅ | fail
2022-12-07 | 0 | 0 | FR Spawning | 7 | 0 | 360 | 569 | pass | 360 | 360 | actuals | ∅ | 421 | 447.6667 | 36 | 61 | 87.6667 | ∅ | ∅ | fail
2022-12-08 | 0 | 0 | FR Spawning | 8 | 0 | 360 | 560 | pass | 360 | 360 | actuals | ∅ | 395 | 422 | 36 | 35 | 62 | ∅ | ∅ | fail
2022-12-09 | 0 | 0 | FR Spawning | 9 | 0 | 360 | 546 | pass | 360 | 360 | actuals | ∅ | 380 | 398.6667 | 36 | 20 | 38.6667 | ∅ | ∅ | fail
2022-12-10 | 0 | 0 | FR Spawning | 10 | 0 | 360 | 546 | pass | 360 | 360 | actuals | ∅ | 371 | 382 | 36 | 11 | 22 | ∅ | ∅ | pass
2022-12-11 | 0 | 0 | FR Spawning | 11 | 0 | 360 | 547 | pass | 360 | 360 | actuals | ∅ | 369 | 373.3333 | 36 | 9 | 13.3333 | ∅ | ∅ | pass
2022-12-12 | 0 | 0 | FR Spawning | 12 | 0 | 360 | 547 | pass | 360 | 360 | actuals | ∅ | 374 | 371.3333 | 36 | 14 | 11.3333 | ∅ | ∅ | pass
2022-12-13 | 0 | 0 | FR Spawning | 13 | 0 | 360 | 547 | pass | 360 | 360 | actuals | ∅ | 363 | 368.6667 | 36 | 3 | 8.6667 | ∅ | ∅ | pass
2022-12-14 | 0 | 0 | FR Spawning | 14 | 0 | 360 | 548 | pass | 360 | 360 | actuals | ∅ | 354 | 363.6667 | 36 | -6 | 3.6667 | ∅ | ∅ | pass
2022-12-15 | 0 | 0 | FR Spawning | 15 | 0 | 410 | 548 | pass | 360 | 360 | actuals | ∅ | 350 | 355.6667 | 36 | -10 | -4.3333 | ∅ | ∅ | pass
2022-12-16 | 0 | 0 | FR Spawning | 16 | 0 | 410 | 572 | pass | 360 | 360 | actuals | ∅ | 345 | 349.6667 | 36 | -15 | -10.3333 | ∅ | ∅ | pass
2022-12-17 | 0 | 0 | FR Spawning | 17 | 0 | 410 | 584 | pass | 360 | 360 | actuals | ∅ | 345 | 346.6667 | 36 | -15 | -13.3333 | ∅ | Suspension | –
2022-12-18 | 0 | 0 | FR Spawning | 18 | 0 | 410 | 585 | pass | 410 | 376.6667 | actuals | ∅ | 356 | 348.6667 | 41 | -54 | -28 | Suspension | Suspension | –
2022-12-19 | 0 | 0 | FR Spawning | 19 | 0 | 410 | 610 | pass | 410 | 393.3333 | actuals | ∅ | 365 | 355.3333 | 41 | -45 | -38 | ∅ | Suspension | –
2022-12-20 | 0 | 0 | FR Spawning | 20 | 0 | 410 | 646 | pass | 410 | 410 | actuals | ∅ | 371 | 364 | 41 | -39 | -46 | ∅ | Suspension | –
2022-12-21 | 0 | 0 | FR Spawning | 21 | 0 | 410 | 647 | pass | 410 | 410 | actuals | ∅ | 390 | 375.3333 | 41 | -20 | -34.6667 | ∅ | Suspension | –
2022-12-22 | 0 | 0 | FR Spawning | 22 | 0 | 410 | 647 | pass | 410 | 410 | actuals | ∅ | 412 | 391 | 41 | 2 | -19 | ∅ | Suspension | –
2022-12-23 | 0 | 0 | FR Spawning | 23 | 0 | 410 | 648 | pass | 410 | 410 | actuals | ∅ | 424 | 408.6667 | 41 | 14 | -1.3333 | ∅ | ∅ | pass
2022-12-24 | 0 | 0 | FR Spawning | 24 | 0 | 410 | 648 | pass | 410 | 410 | actuals | ∅ | 430 | 422 | 41 | 20 | 12 | ∅ | ∅ | pass
2022-12-25 | 0 | 0 | FR Spawning | 25 | 0 | 410 | 628 | pass | 410 | 410 | actuals | ∅ | 435 | 429.6667 | 41 | 25 | 19.6667 | ∅ | ∅ | pass
2022-12-26 | 0 | 0 | FR Spawning | 26 | 0 | 410 | 610 | pass | 410 | 410 | actuals | ∅ | 429 | 431.3333 | 41 | 19 | 21.3333 | ∅ | ∅ | pass
2022-12-27 | 0 | 0 | FR Spawning | 27 | 0 | 410 | 586 | pass | 410 | 410 | actuals | ∅ | 435 | 433 | 41 | 25 | 23 | ∅ | ∅ | pass
2022-12-28 | 0 | 0 | FR Spawning | 28 | 0 | 410 | 539 | pass | 410 | 410 | actuals | ∅ | 448 | 437.3333 | 41 | 38 | 27.3333 | ∅ | ∅ | pass
2022-12-29 | 0 | 0 | FR Spawning | 29 | 0 | 410 | 504 | pass | 410 | 410 | actuals | ∅ | 426 | 436.3333 | 41 | 16 | 26.3333 | ∅ | ∅ | pass
2022-12-30 | 0 | 0 | FR Spawning | 30 | 0 | 410 | 504 | pass | 410 | 410 | actuals | ∅ | 380 | 418 | 41 | -30 | 8 | ∅ | ∅ | pass
2022-12-31 | 0 | 0 | FR Spawning | 31 | 0 | 410 | 505 | pass | 410 | 410 | actuals | ∅ | 356 | 387.3333 | 41 | -54 | -22.6667 | ∅ | ∅ | pass
2023-01-01 | 1 | 1a | Winter Base | 1 | 0 | 410 | 543 | pass | 410 | 410 | actuals | ∅ | 353 | 363 | 41 | -57 | -47 | ∅ | ∅ | fail
2023-01-02 | 1 | 1a | Winter Base | 2 | 0 | 410 | 578 | pass | 410 | 410 | actuals | ∅ | 369 | 359.3333 | 41 | -41 | -50.6667 | ∅ | ∅ | fail
2023-01-03 | 1 | 1a | Winter Base | 3 | 0 | 410 | 578 | pass | 410 | 410 | actuals | ∅ | 397 | 373 | 41 | -13 | -37 | ∅ | ∅ | pass
2023-01-04 | 1 | 1a | Winter Base | 4 | 0 | 410 | 579 | pass | 410 | 410 | actuals | ∅ | 410 | 392 | 41 | 0 | -18 | ∅ | ∅ | pass
2023-01-05 | 1 | 1a | Winter Base | 5 | 0 | 410 | 1163 | pass | 410 | 410 | actuals | ∅ | 422 | 409.6667 | 41 | 12 | -0.33333 | ∅ | ∅ | pass
2023-01-06 | 1 | 1a | Winter Base | 6 | 0 | 410 | 2674 | pass | 410 | 410 | schedule | ∅ | 410 | 414 | 41 | 0 | 4 | ∅ | Suspension | –
2023-01-07 | 1 | 1a | Winter Base | 7 | 0 | 410 | 4747 | pass | 410 | 410 | schedule | ∅ | 410 | 414 | 41 | 0 | 4 | ∅ | Suspension | –
2023-01-08 | 1 | 1a | Winter Base | 8 | 0 | 410 | 6610 | pass | 410 | 410 | schedule | ∅ | 410 | 410 | 41 | 0 | 0 | ∅ | Suspension | –
2023-01-09 | 1 | 1a | Winter Base | 9 | 0 | 410 | 5847 | pass | 410 | 410 | schedule | ∅ | 410 | 410 | 41 | 0 | 0 | ∅ | Suspension | –
2023-01-10 | 1 | 1a | Winter Base | 10 | 0 | 410 | 5760 | pass | 410 | 410 | schedule | ∅ | 410 | 410 | 41 | 0 | 0 | ∅ | Suspension | –
2023-01-11 | 1 | 1a | Winter Base | 11 | 0 | 410 | 6379 | pass | 410 | 410 | schedule | ∅ | 410 | 410 | 41 | 0 | 0 | ∅ | Suspension | –
2023-01-12 | 1 | 1a | Winter Base | 12 | 0 | 410 | 6001 | pass | 410 | 410 | schedule | ∅ | 410 | 410 | 41 | 0 | 0 | ∅ | Suspension | –
2023-01-13 | 1 | 1a | Winter Base | 13 | 0 | 450 | 5798 | pass | 410 | 410 | schedule | ∅ | 410 | 410 | 41 | 0 | 0 | ∅ | Suspension | –
2023-01-14 | 1 | 1a | Winter Base | 14 | 0 | 450 | 5489 | pass | 410 | 410 | schedule | ∅ | 410 | 410 | 41 | 0 | 0 | ∅ | Suspension | –
2023-01-15 | 1 | 1a | Winter Base | 15 | 0 | 450 | 5494 | pass | 410 | 410 | schedule | ∅ | 410 | 410 | 41 | 0 | 0 | ∅ | Suspension | –
2023-01-16 | 1 | 1b | Winter Base | 16 | 0 | 450 | 5404 | pass | 450 | 423.3333 | schedule | ∅ | 450 | 423.3333 | 45 | 0 | 0 | ∅ | Suspension | –
2023-01-17 | 1 | 1b | Winter Base | 17 | 0 | 450 | 5504 | pass | 450 | 436.6667 | schedule | ∅ | 450 | 436.6667 | 45 | 0 | 0 | ∅ | Suspension | –
2023-01-18 | 1 | 1b | Winter Base | 18 | 0 | 450 | 5493 | pass | 450 | 450 | schedule | ∅ | 450 | 450 | 45 | 0 | 0 | ∅ | Suspension | –
2023-01-19 | 1 | 1b | Winter Base | 19 | 0 | 450 | 5476 | pass | 450 | 450 | schedule | ∅ | 450 | 450 | 45 | 0 | 0 | ∅ | Suspension | –
2023-01-20 | 1 | 1b | Winter Base | 20 | 0 | 450 | 4922 | pass | 450 | 450 | schedule | ∅ | 450 | 450 | 45 | 0 | 0 | ∅ | Suspension | –
2023-01-21 | 1 | 1b | Winter Base | 21 | 0 | 450 | 4205 | pass | 450 | 450 | schedule | ∅ | 450 | 450 | 45 | 0 | 0 | ∅ | Suspension | –
2023-01-22 | 1 | 1b | Winter Base | 22 | 0 | 450 | 3778 | pass | 450 | 450 | schedule | ∅ | 450 | 450 | 45 | 0 | 0 | ∅ | Suspension | –
2023-01-23 | 1 | 1b | Winter Base | 23 | 0 | 450 | 3316 | pass | 450 | 450 | schedule | ∅ | 450 | 450 | 45 | 0 | 0 | ∅ | Suspension | –
2023-01-24 | 1 | 1b | Winter Base | 24 | 0 | 450 | 3004 | pass | 450 | 450 | schedule | ∅ | 450 | 450 | 45 | 0 | 0 | ∅ | Suspension | –
2023-01-25 | 1 | 1b | Winter Base | 25 | 0 | 450 | 2748 | pass | 450 | 450 | schedule | ∅ | 450 | 450 | 45 | 0 | 0 | ∅ | Suspension | –
2023-01-26 | 1 | 1b | Winter Base | 26 | 0 | 450 | 2490 | pass | 450 | 450 | schedule | ∅ | 450 | 450 | 45 | 0 | 0 | ∅ | Suspension | –
2023-01-27 | 1 | 1b | Winter Base | 27 | 0 | 450 | 2223 | pass | 450 | 450 | schedule | ∅ | 450 | 450 | 45 | 0 | 0 | ∅ | Suspension | –
2023-01-28 | 1 | 1b | Winter Base | 28 | 0 | 450 | 1950 | pass | 450 | 450 | schedule | ∅ | 450 | 450 | 45 | 0 | 0 | ∅ | Suspension | –
2023-01-29 | 1 | 1b | Winter Base | 29 | 0 | 450 | 1986 | pass | 450 | 450 | schedule | ∅ | 450 | 450 | 45 | 0 | 0 | ∅ | Suspension | –
2023-01-30 | 1 | 1b | Winter Base | 30 | 0 | 450 | 1806 | pass | 450 | 450 | schedule | ∅ | 450 | 450 | 45 | 0 | 0 | ∅ | Suspension | –
2023-01-31 | 1 | 1b | Winter Base | 31 | 0 | 450 | 1319 | pass | 450 | 450 | schedule | ∅ | 450 | 450 | 45 | 0 | 0 | ∅ | Suspension | –
2023-02-01 | 2 | 2 | Winter Base | 1 | 0 | 450 | 841 | pass | 450 | 450 | schedule | ∅ | 450 | 450 | 45 | 0 | 0 | ∅ | Suspension | –
2023-02-02 | 2 | 2 | Winter Base | 2 | 0 | 450 | 753 | pass | 450 | 450 | schedule | ∅ | 450 | 450 | 45 | 0 | 0 | ∅ | Suspension | –
2023-02-03 | 2 | 2 | Winter Base | 3 | 0 | 450 | 750 | pass | 450 | 450 | schedule | ∅ | 450 | 450 | 45 | 0 | 0 | ∅ | Suspension | –
2023-02-04 | 2 | 2 | Winter Base | 4 | 0 | 450 | 715 | pass | 450 | 450 | schedule | ∅ | 450 | 450 | 45 | 0 | 0 | ∅ | Suspension | –
2023-02-05 | 2 | 2 | Winter Base | 5 | 0 | 450 | 666 | pass | 450 | 450 | schedule | ∅ | 450 | 450 | 45 | 0 | 0 | ∅ | Suspension | –
2023-02-06 | 2 | 2 | Winter Base | 6 | 0 | 450 | 619 | pass | 450 | 450 | schedule | ∅ | 450 | 450 | 45 | 0 | 0 | ∅ | Suspension | –
2023-02-07 | 2 | 2 | Winter Base | 7 | 0 | 375 | 568 | pass | 450 | 450 | schedule | ∅ | 450 | 450 | 45 | 0 | 0 | ∅ | Suspension | –
2023-02-08 | 2 | 2 | Winter Base | 8 | 0 | 375 | 549 | pass | 450 | 450 | schedule | ∅ | 450 | 450 | 45 | 0 | 0 | ∅ | Suspension | –
2023-02-09 | 2 | 2 | Winter Base | 9 | 0 | 375 | 549 | pass | 450 | 450 | schedule | ∅ | 450 | 450 | 45 | 0 | 0 | ∅ | Suspension | –
2023-02-10 | 2 | 2 | Winter Base | 10 | 475 | 375 | 548 | pass | 375 | 425 | schedule | ∅ | 375 | 425 | 38 | 0 | 0 | Suspension | Suspension | –
2023-02-11 | 2 | 2 | Winter Base | 11 | 475 | 375 | 518 | pass | 375 | 400 | schedule | ∅ | 375 | 400 | 38 | 0 | 0 | ∅ | Suspension | –
2023-02-12 | 2 | 2 | Winter Base | 12 | 475 | 375 | 499 | pass | 375 | 375 | schedule | ∅ | 375 | 375 | 38 | 0 | 0 | ∅ | Suspension | –
2023-02-13 | 2 | 2 | Winter Base | 13 | 475 | 375 | 499 | pass | 375 | 375 | schedule | ∅ | 375 | 375 | 38 | 0 | 0 | ∅ | Suspension | –
2023-02-14 | 2 | 2 | Winter Base | 14 | 475 | 375 | 498 | pass | 375 | 375 | actuals | ∅ | 388 | 379.3333 | 38 | 13 | 4.3333 | ∅ | Suspension | –
2023-02-15 | 2 | 2 | Winter Base | 15 | 475 | 375 | 498 | pass | 375 | 375 | actuals | ∅ | 372 | 378.3333 | 38 | -3 | 3.3333 | ∅ | ∅ | pass
2023-02-16 | 2 | 2 | Winter Base | 16 | 475 | 375 | 499 | pass | 375 | 375 | actuals | ∅ | 363 | 374.3333 | 38 | -12 | -0.66667 | ∅ | ∅ | pass
2023-02-17 | 2 | 2 | Winter Base | 17 | 475 | 375 | 500 | pass | 375 | 375 | actuals | ∅ | 356 | 363.6667 | 38 | -19 | -11.3333 | ∅ | ∅ | pass
2023-02-18 | 2 | 2 | Winter Base | 18 | 475 | 375 | 499 | pass | 375 | 375 | actuals | ∅ | 357 | 358.6667 | 38 | -18 | -16.3333 | ∅ | ∅ | pass
2023-02-19 | 2 | 2 | Winter Base | 19 | 475 | 375 | 499 | pass | 375 | 375 | actuals | ∅ | 360 | 357.6667 | 38 | -15 | -17.3333 | ∅ | ∅ | pass
2023-02-20 | 2 | 2 | Winter Base | 20 | 475 | 375 | 498 | pass | 375 | 375 | actuals | ∅ | 357 | 358 | 38 | -18 | -17 | ∅ | ∅ | pass
2023-02-21 | 2 | 2 | Winter Base | 21 | 475 | 375 | 481 | pass | 375 | 375 | actuals | ∅ | 352 | 356.3333 | 38 | -23 | -18.6667 | ∅ | ∅ | pass
2023-02-22 | 2 | 2 | Winter Base | 22 | 475 | 375 | 461 | fail | 375 | 375 | actuals | ∅ | 344 | 351 | 38 | -31 | -24 | ∅ | ∅ | pass
2023-02-23 | 2 | 2 | Winter Base | 23 | 475 | 375 | 461 | fail | 375 | 375 | actuals | ∅ | 325 | 340.3333 | 38 | -50 | -34.6667 | ∅ | ∅ | pass
2023-02-24 | 2 | 2 | Winter Base | 24 | 475 | 375 | 461 | fail | 375 | 375 | actuals | ∅ | 316 | 328.3333 | 38 | -59 | -46.6667 | ∅ | ∅ | fail
2023-02-25 | 2 | 2 | Winter Base | 25 | 475 | 375 | 461 | fail | 375 | 375 | schedule | ∅ | 375 | 338.6667 | 38 | 0 | -36.3333 | ∅ | Suspension | –
2023-02-26 | 2 | 2 | Winter Base | 26 | 475 | 375 | 461 | fail | 375 | 375 | schedule | ∅ | 375 | 355.3333 | 38 | 0 | -19.6667 | ∅ | Suspension | –
2023-02-27 | 2 | 2 | Winter Base | 27 | 475 | 375 | 460 | fail | 375 | 375 | schedule | ∅ | 375 | 375 | 38 | 0 | 0 | ∅ | Suspension | –
2023-02-28 | 2 | 2 | Winter Base | 28 | 475 | 375 | 460 | fail | 375 | 375 | schedule | ∅ | 375 | 375 | 38 | 0 | 0 | ∅ | Suspension | –
2023-03-01 | 3 | 3 | Spring Pulse | 1 | 505 | 375 | 461 | fail | 375 | 375 | schedule | ∅ | 375 | 375 | 38 | 0 | 0 | ∅ | Suspension | –
2023-03-02 | 3 | 3 | Spring Pulse | 2 | 505 | 375 | 461 | fail | 375 | 375 | schedule | ∅ | 375 | 375 | 38 | 0 | 0 | ∅ | Suspension | –
2023-03-03 | 3 | 3 | Spring Pulse | 3 | 505 | 375 | 461 | fail | 375 | 375 | schedule | ∅ | 375 | 375 | 38 | 0 | 0 | ∅ | Suspension | –
2023-03-04 | 3 | 3 | Spring Pulse | 4 | 505 | 375 | 461 | fail | 375 | 375 | schedule | ∅ | 375 | 375 | 38 | 0 | 0 | ∅ | Suspension | –
2023-03-05 | 3 | 3 | Spring Pulse | 5 | 505 | 375 | 461 | fail | 375 | 375 | schedule | ∅ | 375 | 375 | 38 | 0 | 0 | ∅ | Suspension | –
2023-03-06 | 3 | 3 | Spring Pulse | 6 | 505 | 375 | 461 | fail | 375 | 375 | schedule | ∅ | 375 | 375 | 38 | 0 | 0 | ∅ | Suspension | –
2023-03-07 | 3 | 3 | Spring Pulse | 7 | 505 | 375 | 461 | fail | 375 | 375 | schedule | ∅ | 375 | 375 | 38 | 0 | 0 | ∅ | Suspension | –
2023-03-08 | 3 | 3 | Spring Pulse | 8 | 505 | 375 | 1273 | pass | 375 | 375 | schedule | ∅ | 375 | 375 | 38 | 0 | 0 | ∅ | Suspension | –
2023-03-09 | 3 | 3 | Spring Pulse | 9 | 505 | 375 | 2504 | pass | 375 | 375 | schedule | ∅ | 375 | 375 | 38 | 0 | 0 | ∅ | Suspension | –
2023-03-10 | 3 | 3 | Spring Pulse | 10 | 505 | 375 | 2571 | pass | 375 | 375 | schedule | ∅ | 375 | 375 | 38 | 0 | 0 | ∅ | Suspension | –
2023-03-11 | 3 | 3 | Spring Pulse | 11 | 505 | 375 | 5134 | pass | 375 | 375 | schedule | ∅ | 375 | 375 | 38 | 0 | 0 | ∅ | Suspension | –
2023-03-12 | 3 | 3 | Spring Pulse | 12 | 505 | 375 | 6036 | pass | 375 | 375 | schedule | ∅ | 375 | 375 | 38 | 0 | 0 | ∅ | Suspension | –
2023-03-13 | 3 | 3 | Spring Pulse | 13 | 505 | 375 | 6085 | pass | 375 | 375 | schedule | ∅ | 375 | 375 | 38 | 0 | 0 | ∅ | Suspension | –
2023-03-14 | 3 | 3 | Spring Pulse | 14 | 505 | 375 | 5899 | pass | 375 | 375 | schedule | ∅ | 375 | 375 | 38 | 0 | 0 | ∅ | Suspension | –
2023-03-15 | 3 | 3 | Spring Pulse | 15 | 505 | 375 | 5947 | pass | 375 | 375 | schedule | ∅ | 375 | 375 | 38 | 0 | 0 | ∅ | Suspension | –
2023-03-16 | 3 | 3 | Spring Pulse | 16 | 505 | 375 | 6585 | pass | 375 | 375 | schedule | ∅ | 375 | 375 | 38 | 0 | 0 | ∅ | Suspension | –
2023-03-17 | 3 | 3 | Spring Pulse | 17 | 505 | 375 | 7539 | pass | 375 | 375 | schedule | ∅ | 375 | 375 | 38 | 0 | 0 | ∅ | Suspension | –
2023-03-18 | 3 | 3 | Spring Pulse | 18 | 505 | 375 | 8003 | pass | 375 | 375 | schedule | ∅ | 375 | 375 | 38 | 0 | 0 | ∅ | Suspension | –
2023-03-19 | 3 | 3 | Spring Pulse | 19 | 505 | 375 | 8262 | pass | 375 | 375 | schedule | ∅ | 375 | 375 | 38 | 0 | 0 | ∅ | Suspension | –
2023-03-20 | 3 | 3 | Spring Pulse | 20 | 505 | 375 | 8482 | pass | 375 | 375 | schedule | ∅ | 375 | 375 | 38 | 0 | 0 | ∅ | Suspension | –
2023-03-21 | 3 | 3 | Spring Pulse | 21 | 505 | 375 | 8459 | pass | 375 | 375 | schedule | ∅ | 375 | 375 | 38 | 0 | 0 | ∅ | Suspension | –
2023-03-22 | 3 | 3 | Spring Pulse | 22 | 505 | 375 | 8556 | pass | 375 | 375 | schedule | ∅ | 375 | 375 | 38 | 0 | 0 | ∅ | Suspension | –
2023-03-23 | 3 | 3 | Spring Pulse | 23 | 505 | 375 | 8881 | pass | 375 | 375 | schedule | ∅ | 375 | 375 | 38 | 0 | 0 | ∅ | Suspension | –
2023-03-24 | 3 | 3 | Spring Pulse | 24 | 505 | 375 | 8944 | pass | 375 | 375 | schedule | ∅ | 375 | 375 | 38 | 0 | 0 | ∅ | Suspension | –
2023-03-25 | 3 | 3 | Spring Pulse | 25 | 505 | 375 | 8897 | pass | 375 | 375 | schedule | ∅ | 375 | 375 | 38 | 0 | 0 | ∅ | Suspension | –
2023-03-26 | 3 | 3 | Spring Pulse | 26 | 505 | 375 | 8928 | pass | 375 | 375 | schedule | ∅ | 375 | 375 | 38 | 0 | 0 | ∅ | Suspension | –
2023-03-27 | 3 | 3 | Spring Pulse | 27 | 505 | 375 | 8992 | pass | 375 | 375 | schedule | ∅ | 375 | 375 | 38 | 0 | 0 | ∅ | Suspension | –
2023-03-28 | 3 | 3 | Spring Pulse | 28 | 505 | 375 | 8995 | pass | 375 | 375 | schedule | ∅ | 375 | 375 | 38 | 0 | 0 | ∅ | Suspension | –
2023-03-29 | 3 | 3 | Spring Pulse | 29 | 505 | 385 | 8697 | pass | 375 | 375 | schedule | ∅ | 375 | 375 | 38 | 0 | 0 | ∅ | Suspension | –
2023-03-30 | 3 | 3 | Spring Pulse | 30 | 505 | 385 | 8506 | pass | 375 | 375 | schedule | ∅ | 375 | 375 | 38 | 0 | 0 | ∅ | Suspension | –
2023-03-31 | 3 | 3 | Spring Pulse | 31 | 505 | 385 | 8469 | pass | 375 | 375 | schedule | ∅ | 375 | 375 | 38 | 0 | 0 | ∅ | Suspension | –
2023-04-01 | 4 | 4 | Spring Pulse | 1 | 535 | 385 | 8426 | pass | 385 | 378.3333 | schedule | ∅ | 385 | 378.3333 | 39 | 0 | 0 | ∅ | Suspension | –
2023-04-02 | 4 | 4 | Spring Pulse | 2 | 535 | 385 | 8375 | pass | 385 | 381.6667 | schedule | ∅ | 385 | 381.6667 | 39 | 0 | 0 | ∅ | Suspension | –
2023-04-03 | 4 | 4 | Spring Pulse | 3 | 535 | 385 | 8468 | pass | 385 | 385 | schedule | ∅ | 385 | 385 | 39 | 0 | 0 | ∅ | Suspension | –
2023-04-04 | 4 | 4 | Spring Pulse | 4 | 535 | 385 | 8487 | pass | 385 | 385 | schedule | ∅ | 385 | 385 | 39 | 0 | 0 | ∅ | Suspension | –
2023-04-05 | 4 | 4 | Spring Pulse | 5 | 535 | 385 | 8418 | pass | 385 | 385 | schedule | ∅ | 385 | 385 | 39 | 0 | 0 | ∅ | Suspension | –
2023-04-06 | 4 | 4 | Spring Pulse | 6 | 535 | 385 | 8342 | pass | 385 | 385 | schedule | ∅ | 385 | 385 | 39 | 0 | 0 | ∅ | Suspension | –
2023-04-07 | 4 | 4 | Spring Pulse | 7 | 535 | 385 | 8745 | pass | 385 | 385 | schedule | ∅ | 385 | 385 | 39 | 0 | 0 | ∅ | Suspension | –
2023-04-08 | 4 | 4 | Spring Pulse | 8 | 535 | 385 | 9071 | pass | 385 | 385 | schedule | ∅ | 385 | 385 | 39 | 0 | 0 | ∅ | Suspension | –
2023-04-09 | 4 | 4 | Spring Pulse | 9 | 535 | 385 | 9086 | pass | 385 | 385 | schedule | ∅ | 385 | 385 | 39 | 0 | 0 | ∅ | Suspension | –
2023-04-10 | 4 | 4 | Spring Pulse | 10 | 535 | 385 | 9117 | pass | 385 | 385 | schedule | ∅ | 385 | 385 | 39 | 0 | 0 | ∅ | Suspension | –
2023-04-11 | 4 | 4 | Spring Pulse | 11 | 535 | 385 | 9131 | pass | 385 | 385 | schedule | ∅ | 385 | 385 | 39 | 0 | 0 | ∅ | Suspension | –
2023-04-12 | 4 | 4 | Spring Pulse | 12 | 535 | 385 | 9112 | pass | 385 | 385 | schedule | ∅ | 385 | 385 | 39 | 0 | 0 | ∅ | Suspension | –
2023-04-13 | 4 | 4 | Spring Pulse | 13 | 535 | 385 | 9059 | pass | 385 | 385 | schedule | ∅ | 385 | 385 | 39 | 0 | 0 | ∅ | Suspension | –
2023-04-14 | 4 | 4 | Spring Pulse | 14 | 535 | 385 | 9010 | pass | 385 | 385 | schedule | ∅ | 385 | 385 | 39 | 0 | 0 | ∅ | Suspension | –
2023-04-15 | 4 | 4 | Spring Pulse | 15 | 535 | 385 | 9005 | pass | 385 | 385 | schedule | ∅ | 385 | 385 | 39 | 0 | 0 | ∅ | Suspension | –
2023-04-16 | 4 | 4 | Spring Pulse | 16 | 535 | 385 | 9046 | pass | 385 | 385 | schedule | ∅ | 385 | 385 | 39 | 0 | 0 | ∅ | Suspension | –
2023-04-17 | 4 | 4 | Spring Pulse | 17 | 535 | 385 | 9001 | pass | 385 | 385 | schedule | ∅ | 385 | 385 | 39 | 0 | 0 | ∅ | Suspension | –
2023-04-18 | 4 | 4 | Spring Pulse | 18 | 535 | 385 | 8952 | pass | 385 | 385 | schedule | ∅ | 385 | 385 | 39 | 0 | 0 | ∅ | Suspension | –
2023-04-19 | 4 | 4 | Spring Pulse | 19 | 535 | 385 | 9134 | pass | 385 | 385 | schedule | ∅ | 385 | 385 | 39 | 0 | 0 | ∅ | Suspension | –
2023-04-20 | 4 | 4 | Spring Pulse | 20 | 535 | 385 | 9193 | pass | 385 | 385 | schedule | ∅ | 385 | 385 | 39 | 0 | 0 | ∅ | Suspension | –
2023-04-21 | 4 | 4 | Spring Pulse | 21 | 535 | 385 | 8717 | pass | 385 | 385 | schedule | ∅ | 385 | 385 | 39 | 0 | 0 | ∅ | Suspension | –
2023-04-22 | 4 | 4 | Spring Pulse | 22 | 535 | 385 | 8294 | pass | 385 | 385 | schedule | ∅ | 385 | 385 | 39 | 0 | 0 | ∅ | Suspension | –
2023-04-23 | 4 | 4 | Spring Pulse | 23 | 535 | 385 | 8718 | pass | 385 | 385 | schedule | ∅ | 385 | 385 | 39 | 0 | 0 | ∅ | Suspension | –
2023-04-24 | 4 | 4 | Spring Pulse | 24 | 535 | 385 | 9168 | pass | 385 | 385 | schedule | ∅ | 385 | 385 | 39 | 0 | 0 | ∅ | Suspension | –
2023-04-25 | 4 | 4 | Spring Pulse | 25 | 535 | 385 | 9111 | pass | 385 | 385 | schedule | ∅ | 385 | 385 | 39 | 0 | 0 | ∅ | Suspension | –
2023-04-26 | 4 | 4 | Spring Pulse | 26 | 535 | 385 | 9168 | pass | 385 | 385 | schedule | ∅ | 385 | 385 | 39 | 0 | 0 | ∅ | Suspension | –
2023-04-27 | 4 | 4 | Spring Pulse | 27 | 535 | 385 | 9274 | pass | 385 | 385 | schedule | ∅ | 385 | 385 | 39 | 0 | 0 | ∅ | Suspension | –
2023-04-28 | 4 | 4 | Spring Pulse | 28 | 535 | 395 | 9262 | pass | 385 | 385 | schedule | ∅ | 385 | 385 | 39 | 0 | 0 | ∅ | Suspension | –
2023-04-29 | 4 | 4 | Spring Pulse | 29 | 535 | 395 | 9000 | pass | 385 | 385 | schedule | ∅ | 385 | 385 | 39 | 0 | 0 | ∅ | Suspension | –
2023-04-30 | 4 | 4 | Spring Pulse | 30 | 535 | 395 | 9065 | pass | 385 | 385 | schedule | ∅ | 385 | 385 | 39 | 0 | 0 | ∅ | Suspension | –
2023-05-01 | 5 | 5 | Summer Base | 1 | 585 | 395 | 9142 | pass | 395 | 388.3333 | schedule | ∅ | 395 | 388.3333 | 40 | 0 | 0 | ∅ | Suspension | –
2023-05-02 | 5 | 5 | Summer Base | 2 | 585 | 395 | 9076 | pass | 395 | 391.6667 | schedule | ∅ | 395 | 391.6667 | 40 | 0 | 0 | ∅ | Suspension | –
2023-05-03 | 5 | 5 | Summer Base | 3 | 585 | 395 | 8968 | pass | 395 | 395 | schedule | ∅ | 395 | 395 | 40 | 0 | 0 | ∅ | Suspension | –
2023-05-04 | 5 | 5 | Summer Base | 4 | 585 | 395 | 8892 | pass | 395 | 395 | schedule | ∅ | 395 | 395 | 40 | 0 | 0 | ∅ | Suspension | –
2023-05-05 | 5 | 5 | Summer Base | 5 | 585 | 395 | 8661 | pass | 395 | 395 | schedule | ∅ | 395 | 395 | 40 | 0 | 0 | ∅ | Suspension | –
2023-05-06 | 5 | 5 | Summer Base | 6 | 585 | 395 | 7475 | pass | 395 | 395 | schedule | ∅ | 395 | 395 | 40 | 0 | 0 | ∅ | Suspension | –
2023-05-07 | 5 | 5 | Summer Base | 7 | 585 | 395 | 6371 | pass | 395 | 395 | schedule | ∅ | 395 | 395 | 40 | 0 | 0 | ∅ | Suspension | –
2023-05-08 | 5 | 5 | Summer Base | 8 | 585 | 395 | 4966 | pass | 395 | 395 | schedule | ∅ | 395 | 395 | 40 | 0 | 0 | ∅ | Suspension | –
2023-05-09 | 5 | 5 | Summer Base | 9 | 585 | 395 | 4008 | pass | 395 | 395 | schedule | ∅ | 395 | 395 | 40 | 0 | 0 | ∅ | Suspension | –
2023-05-10 | 5 | 5 | Summer Base | 10 | 585 | 395 | 3567 | pass | 395 | 395 | schedule | ∅ | 395 | 395 | 40 | 0 | 0 | ∅ | Suspension | –
2023-05-11 | 5 | 5 | Summer Base | 11 | 585 | 395 | 2717 | pass | 395 | 395 | schedule | ∅ | 395 | 395 | 40 | 0 | 0 | ∅ | Suspension | –
2023-05-12 | 5 | 5 | Summer Base | 12 | 585 | 395 | 3092 | pass | 395 | 395 | schedule | ∅ | 395 | 395 | 40 | 0 | 0 | ∅ | Suspension | –
2023-05-13 | 5 | 5 | Summer Base | 13 | 585 | 395 | 3964 | pass | 395 | 395 | schedule | ∅ | 395 | 395 | 40 | 0 | 0 | ∅ | Suspension | –
2023-05-14 | 5 | 5 | Summer Base | 14 | 585 | 395 | 6086 | pass | 395 | 395 | schedule | ∅ | 395 | 395 | 40 | 0 | 0 | ∅ | Suspension | –
2023-05-15 | 5 | 5 | Summer Base | 15 | 585 | 395 | 8301 | pass | 395 | 395 | schedule | ∅ | 395 | 395 | 40 | 0 | 0 | ∅ | Suspension | –
2023-05-16 | 5 | 5 | Summer Base | 16 | 585 | 395 | 9035 | pass | 395 | 395 | schedule | ∅ | 395 | 395 | 40 | 0 | 0 | ∅ | Suspension | –
2023-05-17 | 5 | 5 | Summer Base | 17 | 585 | 395 | 9012 | pass | 395 | 395 | schedule | ∅ | 395 | 395 | 40 | 0 | 0 | ∅ | Suspension | –
2023-05-18 | 5 | 5 | Summer Base | 18 | 585 | 395 | 8988 | pass | 395 | 395 | schedule | ∅ | 395 | 395 | 40 | 0 | 0 | ∅ | Suspension | –
2023-05-19 | 5 | 5 | Summer Base | 19 | 365 | 375 | 9246 | pass | 395 | 395 | schedule | ∅ | 395 | 395 | 40 | 0 | 0 | ∅ | Suspension | –
2023-05-20 | 5 | 5 | Summer Base | 20 | 365 | 355 | 9843 | pass | 395 | 395 | schedule | ∅ | 395 | 395 | 40 | 0 | 0 | ∅ | Suspension | –
2023-05-21 | 5 | 5 | Summer Base | 21 | 365 | 335 | 10058 | pass | 395 | 395 | schedule | ∅ | 395 | 395 | 40 | 0 | 0 | ∅ | Suspension | –
2023-05-22 | 5 | 5 | Summer Base | 22 | 365 | 315 | 9909 | pass | 375 | 388.3333 | schedule | ∅ | 375 | 388.3333 | 38 | 0 | 0 | ∅ | Suspension | –
2023-05-23 | 5 | 5 | Summer Base | 23 | 365 | 295 | 9964 | pass | 355 | 375 | schedule | ∅ | 355 | 375 | 36 | 0 | 0 | ∅ | Suspension | –
2023-05-24 | 5 | 5 | Summer Base | 24 | 365 | 275 | 10025 | pass | 335 | 355 | schedule | ∅ | 335 | 355 | 34 | 0 | 0 | ∅ | Suspension | –
2023-05-25 | 5 | 5 | Summer Base | 25 | 365 | 255 | 10008 | pass | 315 | 335 | schedule | ∅ | 315 | 335 | 32 | 0 | 0 | ∅ | Suspension | –
2023-05-26 | 5 | 5 | Summer Base | 26 | 365 | 235 | 9941 | pass | 295 | 315 | schedule | ∅ | 295 | 315 | 30 | 0 | 0 | ∅ | Suspension | –
2023-05-27 | 5 | 5 | Summer Base | 27 | 365 | 215 | 9944 | pass | 275 | 295 | schedule | ∅ | 275 | 295 | 28 | 0 | 0 | ∅ | Suspension | –
2023-05-28 | 5 | 5 | Summer Base | 28 | 365 | 195 | 9949 | pass | 255 | 275 | schedule | ∅ | 255 | 275 | 26 | 0 | 0 | ∅ | Suspension | –
2023-05-29 | 5 | 5 | Summer Base | 29 | 365 | 175 | 9966 | pass | 235 | 255 | schedule | ∅ | 235 | 255 | 24 | 0 | 0 | ∅ | Suspension | –
2023-05-30 | 5 | 5 | Summer Base | 30 | 365 | 175 | 10019 | pass | 215 | 235 | schedule | ∅ | 215 | 235 | 22 | 0 | 0 | ∅ | Suspension | –
2023-05-31 | 5 | 5 | Summer Base | 31 | 365 | 175 | 9993 | pass | 195 | 215 | schedule | ∅ | 195 | 215 | 20 | 0 | 0 | ∅ | Suspension | –
2023-06-01 | 6 | 6 | Summer Base | 1 | 365 | 175 | 9980 | pass | 175 | 195 | schedule | ∅ | 175 | 195 | 18 | 0 | 0 | Suspension | Suspension | –
2023-06-02 | 6 | 6 | Summer Base | 2 | 365 | 175 | 9630 | pass | 175 | 181.6667 | schedule | ∅ | 175 | 181.6667 | 18 | 0 | 0 | ∅ | Suspension | –
2023-06-03 | 6 | 6 | Summer Base | 3 | 365 | 175 | 9028 | pass | 175 | 175 | schedule | ∅ | 175 | 175 | 18 | 0 | 0 | ∅ | Suspension | –
2023-06-04 | 6 | 6 | Summer Base | 4 | 365 | 175 | 9075 | pass | 175 | 175 | schedule | ∅ | 175 | 175 | 18 | 0 | 0 | ∅ | Suspension | –
2023-06-05 | 6 | 6 | Summer Base | 5 | 365 | 175 | 9196 | pass | 175 | 175 | schedule | ∅ | 175 | 175 | 18 | 0 | 0 | ∅ | Suspension | –
2023-06-06 | 6 | 6 | Summer Base | 6 | 365 | 175 | 8459 | pass | 175 | 175 | schedule | ∅ | 175 | 175 | 18 | 0 | 0 | ∅ | Suspension | –
2023-06-07 | 6 | 6 | Summer Base | 7 | 365 | 175 | 8024 | pass | 175 | 175 | schedule | ∅ | 175 | 175 | 18 | 0 | 0 | ∅ | Suspension | –
2023-06-08 | 6 | 6 | Summer Base | 8 | 365 | 175 | 8025 | pass | 175 | 175 | schedule | ∅ | 175 | 175 | 18 | 0 | 0 | ∅ | Suspension | –
2023-06-09 | 6 | 6 | Summer Base | 9 | 365 | 175 | 7463 | pass | 175 | 175 | schedule | ∅ | 175 | 175 | 18 | 0 | 0 | ∅ | Suspension | –
2023-06-10 | 6 | 6 | Summer Base | 10 | 365 | 175 | 7046 | pass | 175 | 175 | schedule | ∅ | 175 | 175 | 18 | 0 | 0 | ∅ | Suspension | –
2023-06-11 | 6 | 6 | Summer Base | 11 | 365 | 175 | 7080 | pass | 175 | 175 | schedule | ∅ | 175 | 175 | 18 | 0 | 0 | ∅ | Suspension | –
2023-06-12 | 6 | 6 | Summer Base | 12 | 365 | 175 | 6455 | pass | 175 | 175 | schedule | ∅ | 175 | 175 | 18 | 0 | 0 | ∅ | Suspension | –
2023-06-13 | 6 | 6 | Summer Base | 13 | 365 | 175 | 5989 | pass | 175 | 175 | schedule | ∅ | 175 | 175 | 18 | 0 | 0 | ∅ | Suspension | –
2023-06-14 | 6 | 6 | Summer Base | 14 | 365 | 175 | 5437 | pass | 175 | 175 | schedule | ∅ | 175 | 175 | 18 | 0 | 0 | ∅ | Suspension | –
2023-06-15 | 6 | 6 | Summer Base | 15 | 365 | 175 | 5020 | pass | 175 | 175 | schedule | ∅ | 175 | 175 | 18 | 0 | 0 | ∅ | Suspension | –
2023-06-16 | 6 | 6 | Summer Base | 16 | 365 | 175 | 4448 | pass | 175 | 175 | schedule | ∅ | 175 | 175 | 18 | 0 | 0 | ∅ | Suspension | –
2023-06-17 | 6 | 6 | Summer Base | 17 | 365 | 175 | 4010 | pass | 175 | 175 | schedule | ∅ | 175 | 175 | 18 | 0 | 0 | ∅ | Suspension | –
2023-06-18 | 6 | 6 | Summer Base | 18 | 365 | 175 | 3429 | pass | 175 | 175 | schedule | ∅ | 175 | 175 | 18 | 0 | 0 | ∅ | Suspension | –
2023-06-19 | 6 | 6 | Summer Base | 19 | 365 | 175 | 3008 | pass | 175 | 175 | schedule | ∅ | 175 | 175 | 18 | 0 | 0 | ∅ | Suspension | –
2023-06-20 | 6 | 6 | Summer Base | 20 | 365 | 175 | 3029 | pass | 175 | 175 | schedule | ∅ | 175 | 175 | 18 | 0 | 0 | ∅ | Suspension | –
2023-06-21 | 6 | 6 | Summer Base | 21 | 365 | 175 | 3040 | pass | 175 | 175 | schedule | ∅ | 175 | 175 | 18 | 0 | 0 | ∅ | Suspension | –
2023-06-22 | 6 | 6 | Summer Base | 22 | 365 | 175 | 3023 | pass | 175 | 175 | schedule | ∅ | 175 | 175 | 18 | 0 | 0 | ∅ | Suspension | –
2023-06-23 | 6 | 6 | Summer Base | 23 | 365 | 175 | 2998 | pass | 175 | 175 | schedule | ∅ | 175 | 175 | 18 | 0 | 0 | ∅ | Suspension | –
2023-06-24 | 6 | 6 | Summer Base | 24 | 365 | 175 | 3007 | pass | 175 | 175 | schedule | ∅ | 175 | 175 | 18 | 0 | 0 | ∅ | Suspension | –
2023-06-25 | 6 | 6 | Summer Base | 25 | 365 | 175 | 3004 | pass | 175 | 175 | schedule | ∅ | 175 | 175 | 18 | 0 | 0 | ∅ | Suspension | –
2023-06-26 | 6 | 6 | Summer Base | 26 | 365 | 175 | 3470 | pass | 175 | 175 | schedule | ∅ | 175 | 175 | 18 | 0 | 0 | ∅ | Suspension | –
2023-06-27 | 6 | 6 | Summer Base | 27 | 365 | 175 | 5500 | pass | 175 | 175 | schedule | ∅ | 175 | 175 | 18 | 0 | 0 | ∅ | Suspension | –
2023-06-28 | 6 | 6 | Summer Base | 28 | 365 | 175 | 7000 | pass | 175 | 175 | schedule | ∅ | 175 | 175 | 18 | 0 | 0 | ∅ | Suspension | –
2023-06-29 | 6 | 6 | Summer Base | 29 | 365 | 175 | 6991 | pass | 175 | 175 | schedule | ∅ | 175 | 175 | 18 | 0 | 0 | ∅ | Suspension | –
2023-06-30 | 6 | 6 | Summer Base | 30 | 365 | 175 | 6494 | pass | 175 | 175 | schedule | ∅ | 175 | 175 | 18 | 0 | 0 | ∅ | Suspension | –
2023-07-01 | 7 | 7 | Summer Base | 1 | 405 | 175 | 6005 | pass | 175 | 175 | schedule | ∅ | 175 | 175 | 18 | 0 | 0 | ∅ | Suspension | –
2023-07-02 | 7 | 7 | Summer Base | 2 | 405 | 175 | 5505 | pass | 175 | 175 | schedule | ∅ | 175 | 175 | 18 | 0 | 0 | ∅ | Suspension | –
2023-07-03 | 7 | 7 | Summer Base | 3 | 405 | 175 | 4501 | pass | 175 | 175 | schedule | ∅ | 175 | 175 | 18 | 0 | 0 | ∅ | Suspension | –
2023-07-04 | 7 | 7 | Summer Base | 4 | 405 | 175 | 4011 | pass | 175 | 175 | schedule | ∅ | 175 | 175 | 18 | 0 | 0 | ∅ | Suspension | –
2023-07-05 | 7 | 7 | Summer Base | 5 | 405 | 175 | 4028 | pass | 175 | 175 | schedule | ∅ | 175 | 175 | 18 | 0 | 0 | ∅ | Suspension | –
2023-07-06 | 7 | 7 | Summer Base | 6 | 405 | 175 | 4027 | pass | 175 | 175 | schedule | ∅ | 175 | 175 | 18 | 0 | 0 | ∅ | Suspension | –
2023-07-07 | 7 | 7 | Summer Base | 7 | 405 | 175 | 3818 | pass | 175 | 175 | schedule | ∅ | 175 | 175 | 18 | 0 | 0 | ∅ | Suspension | –
2023-07-08 | 7 | 7 | Summer Base | 8 | 405 | 175 | 3517 | pass | 175 | 175 | schedule | ∅ | 175 | 175 | 18 | 0 | 0 | ∅ | Suspension | –
2023-07-09 | 7 | 7 | Summer Base | 9 | 405 | 175 | 3518 | pass | 175 | 175 | schedule | 13e | 175 | 175 | 18 | 0 | 0 | ∅ | Suspension | –
2023-07-10 | 7 | 7 | Summer Base | 10 | 405 | 175 | 3532 | pass | 175 | 175 | schedule | ∅ | 175 | 175 | 18 | 0 | 0 | ∅ | Suspension | –
2023-07-11 | 7 | 7 | Summer Base | 11 | 405 | 175 | 3537 | pass | 175 | 175 | schedule | ∅ | 175 | 175 | 18 | 0 | 0 | ∅ | Suspension | –
2023-07-12 | 7 | 7 | Summer Base | 12 | 405 | 175 | 3443 | pass | 175 | 175 | schedule | ∅ | 175 | 175 | 18 | 0 | 0 | ∅ | Suspension | –
2023-07-13 | 7 | 7 | Summer Base | 13 | 405 | 175 | 2706 | pass | 175 | 175 | schedule | ∅ | 175 | 175 | 18 | 0 | 0 | ∅ | Suspension | –
2023-07-14 | 7 | 7 | Summer Base | 14 | 405 | 175 | 4705 | pass | 175 | 175 | schedule | ∅ | 175 | 175 | 18 | 0 | 0 | ∅ | Suspension | –
2023-07-15 | 7 | 7 | Summer Base | 15 | 405 | 175 | 1745 | pass | 175 | 175 | schedule | ∅ | 175 | 175 | 18 | 0 | 0 | ∅ | Suspension | –
2023-07-16 | 7 | 7 | Summer Base | 16 | 405 | 175 | 1796 | pass | 175 | 175 | schedule | ∅ | 175 | 175 | 18 | 0 | 0 | ∅ | Suspension | –
2023-07-17 | 7 | 7 | Summer Base | 17 | 405 | 175 | 1997 | pass | 175 | 175 | schedule | ∅ | 175 | 175 | 18 | 0 | 0 | ∅ | Suspension | –
2023-07-18 | 7 | 7 | Summer Base | 18 | 405 | 175 | 1977 | pass | 175 | 175 | schedule | ∅ | 175 | 175 | 18 | 0 | 0 | ∅ | Suspension | –
2023-07-19 | 7 | 7 | Summer Base | 19 | 405 | 175 | 1890 | pass | 175 | 175 | schedule | ∅ | 175 | 175 | 18 | 0 | 0 | ∅ | Suspension | –
2023-07-20 | 7 | 7 | Summer Base | 20 | 405 | 175 | 2445 | pass | 175 | 175 | schedule | ∅ | 175 | 175 | 18 | 0 | 0 | ∅ | Suspension | –
2023-07-21 | 7 | 7 | Summer Base | 21 | 405 | 175 | 2312 | pass | 175 | 175 | schedule | ∅ | 175 | 175 | 18 | 0 | 0 | ∅ | Suspension | –
2023-07-22 | 7 | 7 | Summer Base | 22 | 405 | 175 | 2117 | pass | 175 | 175 | schedule | ∅ | 175 | 175 | 18 | 0 | 0 | ∅ | Suspension | –
2023-07-23 | 7 | 7 | Summer Base | 23 | 405 | 175 | 1662 | pass | 175 | 175 | schedule | ∅ | 175 | 175 | 18 | 0 | 0 | ∅ | Suspension | –
2023-07-24 | 7 | 7 | Summer Base | 24 | 405 | 175 | 1205 | pass | 175 | 175 | schedule | ∅ | 175 | 175 | 18 | 0 | 0 | ∅ | Suspension | –
2023-07-25 | 7 | 7 | Summer Base | 25 | 405 | 175 | 682 | pass | 175 | 175 | schedule | ∅ | 175 | 175 | 18 | 0 | 0 | ∅ | Suspension | –
2023-07-26 | 7 | 7 | Summer Base | 26 | 405 | 175 | 405 | pass | 175 | 175 | schedule | ∅ | 175 | 175 | 18 | 0 | 0 | ∅ | Suspension | –
2023-07-27 | 7 | 7 | Summer Base | 27 | 405 | 175 | 405 | pass | 175 | 175 | schedule | ∅ | 175 | 175 | 18 | 0 | 0 | ∅ | Suspension | –
2023-07-28 | 7 | 7 | Summer Base | 28 | 405 | 175 | 405 | pass | 175 | 175 | schedule | ∅ | 175 | 175 | 18 | 0 | 0 | ∅ | Suspension | –
2023-07-29 | 7 | 7 | Summer Base | 29 | 405 | 175 | 405 | pass | 175 | 175 | schedule | ∅ | 175 | 175 | 18 | 0 | 0 | ∅ | Suspension | –
2023-07-30 | 7 | 7 | Summer Base | 30 | 350 | 175 | 405 | pass | 175 | 175 | schedule | ∅ | 175 | 175 | 18 | 0 | 0 | ∅ | Suspension | –
2023-07-31 | 7 | 7 | Summer Base | 31 | 350 | 195 | 405 | pass | 175 | 175 | schedule | ∅ | 175 | 175 | 18 | 0 | 0 | ∅ | Suspension | –
2023-08-01 | 8 | 8a | Summer Base | 1 | 350 | 195 | 384 | pass | 175 | 175 | schedule | ∅ | 175 | 175 | 18 | 0 | 0 | ∅ | Suspension | –
2023-08-02 | 8 | 8a | Summer Base | 2 | 350 | 195 | 350 | pass | 175 | 175 | schedule | ∅ | 175 | 175 | 18 | 0 | 0 | ∅ | Suspension | –
2023-08-03 | 8 | 8a | Summer Base | 3 | 350 | 195 | 350 | pass | 195 | 181.6667 | schedule | ∅ | 195 | 181.6667 | 20 | 0 | 0 | ∅ | Suspension | –
2023-08-04 | 8 | 8a | Summer Base | 4 | 350 | 195 | 350 | pass | 195 | 188.3333 | schedule | ∅ | 195 | 188.3333 | 20 | 0 | 0 | ∅ | Suspension | –
2023-08-05 | 8 | 8a | Summer Base | 5 | 350 | 195 | 350 | pass | 195 | 195 | schedule | ∅ | 195 | 195 | 20 | 0 | 0 | ∅ | Suspension | –
2023-08-06 | 8 | 8a | Summer Base | 6 | 350 | 195 | 350 | pass | 195 | 195 | schedule | ∅ | 195 | 195 | 20 | 0 | 0 | ∅ | Suspension | –
2023-08-07 | 8 | 8a | Summer Base | 7 | 350 | 195 | 350 | pass | 195 | 195 | schedule | ∅ | 195 | 195 | 20 | 0 | 0 | ∅ | Suspension | –
2023-08-08 | 8 | 8a | Summer Base | 8 | 350 | 195 | 350 | pass | 195 | 195 | schedule | ∅ | 195 | 195 | 20 | 0 | 0 | ∅ | Suspension | –
2023-08-09 | 8 | 8a | Summer Base | 9 | 350 | 195 | 350 | pass | 195 | 195 | schedule | ∅ | 195 | 195 | 20 | 0 | 0 | ∅ | Suspension | –
2023-08-10 | 8 | 8a | Summer Base | 10 | 350 | 195 | – | – | 195 | 195 | schedule | ∅ | 195 | 195 | 20 | 0 | 0 | ∅ | Suspension | –
2023-08-11 | 8 | 8a | Summer Base | 11 | 350 | 195 | – | – | 195 | 195 | actuals | ∅ | – | – | 20 | – | – | ∅ | ∅ | –
2023-08-12 | 8 | 8a | Summer Base | 12 | 350 | 195 | – | – | 195 | 195 | actuals | ∅ | – | – | 20 | – | – | ∅ | ∅ | –
2023-08-13 | 8 | 8a | Summer Base | 13 | 350 | 195 | – | – | 195 | 195 | actuals | ∅ | – | – | 20 | – | – | ∅ | ∅ | –
2023-08-14 | 8 | 8a | Summer Base | 14 | 350 | 195 | – | – | 195 | 195 | actuals | ∅ | – | – | 20 | – | – | ∅ | ∅ | –
2023-08-15 | 8 | 8a | Summer Base | 15 | 350 | 195 | – | – | 195 | 195 | actuals | ∅ | – | – | 20 | – | – | ∅ | ∅ | –
2023-08-16 | 8 | 8a | Summer Base | 16 | 350 | 195 | – | – | 195 | 195 | actuals | ∅ | – | – | 20 | – | – | ∅ | ∅ | –
2023-08-17 | 8 | 8b | Summer Base | 17 | 350 | 195 | – | – | 195 | 195 | actuals | ∅ | – | – | 20 | – | – | ∅ | ∅ | –
2023-08-18 | 8 | 8b | Summer Base | 18 | 350 | 195 | – | – | 195 | 195 | actuals | ∅ | – | – | 20 | – | – | ∅ | ∅ | –
2023-08-19 | 8 | 8b | Summer Base | 19 | 350 | 195 | – | – | 195 | 195 | actuals | ∅ | – | – | 20 | – | – | ∅ | ∅ | –
2023-08-20 | 8 | 8b | Summer Base | 20 | 350 | 195 | – | – | 195 | 195 | actuals | ∅ | – | – | 20 | – | – | ∅ | ∅ | –
2023-08-21 | 8 | 8b | Summer Base | 21 | 350 | 195 | – | – | 195 | 195 | actuals | ∅ | – | – | 20 | – | – | ∅ | ∅ | –
2023-08-22 | 8 | 8b | Summer Base | 22 | 350 | 195 | – | – | 195 | 195 | actuals | ∅ | – | – | 20 | – | – | ∅ | ∅ | –
2023-08-23 | 8 | 8b | Summer Base | 23 | 350 | 195 | – | – | 195 | 195 | actuals | ∅ | – | – | 20 | – | – | ∅ | ∅ | –
2023-08-24 | 8 | 8b | Summer Base | 24 | 350 | 195 | – | – | 195 | 195 | actuals | ∅ | – | – | 20 | – | – | ∅ | ∅ | –
2023-08-25 | 8 | 8b | Summer Base | 25 | 350 | 195 | – | – | 195 | 195 | actuals | ∅ | – | – | 20 | – | – | ∅ | ∅ | –
2023-08-26 | 8 | 8b | Summer Base | 26 | 350 | 195 | – | – | 195 | 195 | actuals | ∅ | – | – | 20 | – | – | ∅ | ∅ | –
2023-08-27 | 8 | 8b | Summer Base | 27 | 350 | 195 | – | – | 195 | 195 | actuals | ∅ | – | – | 20 | – | – | ∅ | ∅ | –
2023-08-28 | 8 | 8b | Summer Base | 28 | 350 | 195 | – | – | 195 | 195 | actuals | ∅ | – | – | 20 | – | – | ∅ | ∅ | –
2023-08-29 | 8 | 8b | Summer Base | 29 | 350 | 205 | – | – | 195 | 195 | actuals | ∅ | – | – | 20 | – | – | ∅ | ∅ | –
2023-08-30 | 8 | 8b | Summer Base | 30 | 350 | 205 | – | – | 195 | 195 | actuals | ∅ | – | – | 20 | – | – | ∅ | ∅ | –
2023-08-31 | 8 | 8b | Summer Base | 31 | 350 | 205 | – | – | 195 | 195 | actuals | ∅ | – | – | 20 | – | – | ∅ | ∅ | –
2023-09-01 | 9 | 9 | SR Spawning | 1 | 0 | 205 | – | – | 205 | 198.3333 | actuals | ∅ | – | – | 21 | – | – | ∅ | ∅ | –
2023-09-02 | 9 | 9 | SR Spawning | 2 | 0 | 205 | – | – | 205 | 201.6667 | actuals | ∅ | – | – | 21 | – | – | ∅ | ∅ | –
2023-09-03 | 9 | 9 | SR Spawning | 3 | 0 | 205 | – | – | 205 | 205 | actuals | ∅ | – | – | 21 | – | – | ∅ | ∅ | –
2023-09-04 | 9 | 9 | SR Spawning | 4 | 0 | 205 | – | – | 205 | 205 | actuals | ∅ | – | – | 21 | – | – | ∅ | ∅ | –
2023-09-05 | 9 | 9 | SR Spawning | 5 | 0 | 205 | – | – | 205 | 205 | actuals | ∅ | – | – | 21 | – | – | ∅ | ∅ | –
2023-09-06 | 9 | 9 | SR Spawning | 6 | 0 | 205 | – | – | 205 | 205 | actuals | ∅ | – | – | 21 | – | – | ∅ | ∅ | –
2023-09-07 | 9 | 9 | SR Spawning | 7 | 0 | 205 | – | – | 205 | 205 | actuals | ∅ | – | – | 21 | – | – | ∅ | ∅ | –
2023-09-08 | 9 | 9 | SR Spawning | 8 | 0 | 205 | – | – | 205 | 205 | actuals | ∅ | – | – | 21 | – | – | ∅ | ∅ | –
2023-09-09 | 9 | 9 | SR Spawning | 9 | 0 | 205 | – | – | 205 | 205 | actuals | ∅ | – | – | 21 | – | – | ∅ | ∅ | –
2023-09-10 | 9 | 9 | SR Spawning | 10 | 0 | 205 | – | – | 205 | 205 | actuals | ∅ | – | – | 21 | – | – | ∅ | ∅ | –
2023-09-11 | 9 | 9 | SR Spawning | 11 | 0 | 205 | – | – | 205 | 205 | actuals | ∅ | – | – | 21 | – | – | ∅ | ∅ | –
2023-09-12 | 9 | 9 | SR Spawning | 12 | 0 | 205 | – | – | 205 | 205 | actuals | ∅ | – | – | 21 | – | – | ∅ | ∅ | –
2023-09-13 | 9 | 9 | SR Spawning | 13 | 0 | 205 | – | – | 205 | 205 | actuals | ∅ | – | – | 21 | – | – | ∅ | ∅ | –
2023-09-14 | 9 | 9 | SR Spawning | 14 | 0 | 205 | – | – | 205 | 205 | actuals | ∅ | – | – | 21 | – | – | ∅ | ∅ | –
2023-09-15 | 9 | 9 | SR Spawning | 15 | 0 | 205 | – | – | 205 | 205 | actuals | ∅ | – | – | 21 | – | – | ∅ | ∅ | –
2023-09-16 | 9 | 9 | SR Spawning | 16 | 0 | 205 | – | – | 205 | 205 | actuals | ∅ | – | – | 21 | – | – | ∅ | ∅ | –
2023-09-17 | 9 | 9 | SR Spawning | 17 | 0 | 205 | – | – | 205 | 205 | actuals | ∅ | – | – | 21 | – | – | ∅ | ∅ | –
2023-09-18 | 9 | 9 | SR Spawning | 18 | 0 | 205 | – | – | 205 | 205 | actuals | ∅ | – | – | 21 | – | – | ∅ | ∅ | –
2023-09-19 | 9 | 9 | SR Spawning | 19 | 0 | 205 | – | – | 205 | 205 | actuals | ∅ | – | – | 21 | – | – | ∅ | ∅ | –
2023-09-20 | 9 | 9 | SR Spawning | 20 | 0 | 205 | – | – | 205 | 205 | actuals | ∅ | – | – | 21 | – | – | ∅ | ∅ | –
2023-09-21 | 9 | 9 | SR Spawning | 21 | 0 | 205 | – | – | 205 | 205 | actuals | ∅ | – | – | 21 | – | – | ∅ | ∅ | –
2023-09-22 | 9 | 9 | SR Spawning | 22 | 0 | 205 | – | – | 205 | 205 | actuals | ∅ | – | – | 21 | – | – | ∅ | ∅ | –
2023-09-23 | 9 | 9 | SR Spawning | 23 | 0 | 205 | – | – | 205 | 205 | actuals | ∅ | – | – | 21 | – | – | ∅ | ∅ | –
2023-09-24 | 9 | 9 | SR Spawning | 24 | 0 | 205 | – | – | 205 | 205 | actuals | ∅ | – | – | 21 | – | – | ∅ | ∅ | –
2023-09-25 | 9 | 9 | SR Spawning | 25 | 0 | 205 | – | – | 205 | 205 | actuals | ∅ | – | – | 21 | – | – | ∅ | ∅ | –
2023-09-26 | 9 | 9 | SR Spawning | 26 | 0 | 205 | – | – | 205 | 205 | actuals | ∅ | – | – | 21 | – | – | ∅ | ∅ | –
2023-09-27 | 9 | 9 | SR Spawning | 27 | 0 | 205 | – | – | 205 | 205 | actuals | ∅ | – | – | 21 | – | – | ∅ | ∅ | –
2023-09-28 | 9 | 9 | SR Spawning | 28 | 0 | 210 | – | – | 205 | 205 | actuals | ∅ | – | – | 21 | – | – | ∅ | ∅ | –
2023-09-29 | 9 | 9 | SR Spawning | 29 | 0 | 210 | – | – | 205 | 205 | actuals | ∅ | – | – | 21 | – | – | ∅ | ∅ | –
2023-09-30 | 9 | 9 | SR Spawning | 30 | 0 | 210 | – | – | 205 | 205 | actuals | ∅ | – | – | 21 | – | – | ∅ | ∅ | –
2023-10-01 | 10 | 10a | SR Incubation | 1 | 0 | 210 | – | – | 210 | 206.6667 | actuals | ∅ | – | – | 21 | – | – | ∅ | ∅ | –
2023-10-02 | 10 | 10a | SR Incubation | 2 | 0 | 210 | – | – | 210 | 208.3333 | actuals | ∅ | – | – | 21 | – | – | ∅ | ∅ | –
2023-10-03 | 10 | 10a | SR Incubation | 3 | 0 | 210 | – | – | 210 | 210 | actuals | ∅ | – | – | 21 | – | – | ∅ | ∅ | –
2023-10-04 | 10 | 10a | SR Incubation | 4 | 0 | 210 | – | – | 210 | 210 | actuals | ∅ | – | – | 21 | – | – | ∅ | ∅ | –
2023-10-05 | 10 | 10a | SR Incubation | 5 | 0 | 210 | – | – | 210 | 210 | actuals | ∅ | – | – | 21 | – | – | ∅ | ∅ | –
2023-10-06 | 10 | 10a | SR Incubation | 6 | 0 | 210 | – | – | 210 | 210 | actuals | ∅ | – | – | 21 | – | – | ∅ | ∅ | –
2023-10-07 | 10 | 10a | SR Incubation | 7 | 0 | 210 | – | – | 210 | 210 | actuals | ∅ | – | – | 21 | – | – | ∅ | ∅ | –
2023-10-08 | 10 | 10a | SR Incubation | 8 | 0 | 210 | – | – | 210 | 210 | actuals | ∅ | – | – | 21 | – | – | ∅ | ∅ | –
2023-10-09 | 10 | 10a | SR Incubation | 9 | 0 | 210 | – | – | 210 | 210 | actuals | ∅ | – | – | 21 | – | – | ∅ | ∅ | –
2023-10-10 | 10 | 10a | SR Incubation | 10 | 0 | 210 | – | – | 210 | 210 | actuals | ∅ | – | – | 21 | – | – | ∅ | ∅ | –
2023-10-11 | 10 | 10a | SR Incubation | 11 | 0 | 210 | – | – | 210 | 210 | actuals | ∅ | – | – | 21 | – | – | ∅ | ∅ | –
2023-10-12 | 10 | 10a | SR Incubation | 12 | 0 | 210 | – | – | 210 | 210 | actuals | ∅ | – | – | 21 | – | – | ∅ | ∅ | –
2023-10-13 | 10 | 10a | SR Incubation | 13 | 0 | 210 | – | – | 210 | 210 | actuals | ∅ | – | – | 21 | – | – | ∅ | ∅ | –
2023-10-14 | 10 | 10a | SR Incubation | 14 | 0 | 210 | – | – | 210 | 210 | actuals | ∅ | – | – | 21 | – | – | ∅ | ∅ | –
2023-10-15 | 10 | 10a | SR Incubation | 15 | 0 | 210 | – | – | 210 | 210 | actuals | ∅ | – | – | 21 | – | – | ∅ | ∅ | –
2023-10-16 | 10 | 10a | SR Incubation | 16 | 0 | 210 | – | – | 210 | 210 | actuals | ∅ | – | – | 21 | – | – | ∅ | ∅ | –
2023-10-17 | 10 | 10b | SR Incubation | 17 | 0 | 210 | – | – | 210 | 210 | actuals | ∅ | – | – | 21 | – | – | ∅ | ∅ | –
2023-10-18 | 10 | 10b | SR Incubation | 18 | 0 | 210 | – | – | 210 | 210 | actuals | ∅ | – | – | 21 | – | – | ∅ | ∅ | –
2023-10-19 | 10 | 10b | SR Incubation | 19 | 0 | 210 | – | – | 210 | 210 | actuals | ∅ | – | – | 21 | – | – | ∅ | ∅ | –
2023-10-20 | 10 | 10b | SR Incubation | 20 | 0 | 210 | – | – | 210 | 210 | actuals | ∅ | – | – | 21 | – | – | ∅ | ∅ | –
2023-10-21 | 10 | 10b | SR Incubation | 21 | 0 | 210 | – | – | 210 | 210 | actuals | ∅ | – | – | 21 | – | – | ∅ | ∅ | –
2023-10-22 | 10 | 10b | SR Incubation | 22 | 0 | 210 | – | – | 210 | 210 | actuals | ∅ | – | – | 21 | – | – | ∅ | ∅ | –
2023-10-23 | 10 | 10b | SR Incubation | 23 | 0 | 210 | – | – | 210 | 210 | actuals | ∅ | – | – | 21 | – | – | ∅ | ∅ | –
2023-10-24 | 10 | 10b | SR Incubation | 24 | 0 | 210 | – | – | 210 | 210 | actuals | ∅ | – | – | 21 | – | – | ∅ | ∅ | –
2023-10-25 | 10 | 10b | SR Incubation | 25 | 0 | 210 | – | – | 210 | 210 | actuals | ∅ | – | – | 21 | – | – | ∅ | ∅ | –
2023-10-26 | 10 | 10b | SR Incubation | 26 | 0 | 210 | – | – | 210 | 210 | actuals | ∅ | – | – | 21 | – | – | ∅ | ∅ | –
2023-10-27 | 10 | 10b | SR Incubation | 27 | 0 | 210 | – | – | 210 | 210 | actuals | ∅ | – | – | 21 | – | – | ∅ | ∅ | –
2023-10-28 | 10 | 10b | SR Incubation | 28 | 0 | 210 | – | – | 210 | 210 | actuals | ∅ | – | – | 21 | – | – | ∅ | ∅ | –
2023-10-29 | 10 | 10b | SR Incubation | 29 | 0 | 230 | – | – | 210 | 210 | actuals | ∅ | – | – | 21 | – | – | ∅ | ∅ | –
2023-10-30 | 10 | 10b | SR Incubation | 30 | 0 | 230 | – | – | 210 | 210 | actuals | ∅ | – | – | 21 | – | – | ∅ | ∅ | –
2023-10-31 | 10 | 10b | SR Incubation | 31 | 0 | 230 | – | – | 210 | 210 | actuals | ∅ | – | – | 21 | – | – | ∅ | ∅ | –
2023-11-01 | 11 | 11a | FR Attraction | 1 | 0 | 230 | – | – | 230 | 216.6667 | actuals | ∅ | – | – | 23 | – | – | ∅ | ∅ | –
2023-11-02 | 11 | 11a | FR Attraction | 2 | 0 | 230 | – | – | 230 | 223.3333 | actuals | ∅ | – | – | 23 | – | – | ∅ | ∅ | –
2023-11-03 | 11 | 11a | FR Attraction | 3 | 0 | 230 | – | – | 230 | 230 | actuals | ∅ | – | – | 23 | – | – | ∅ | ∅ | –
2023-11-04 | 11 | 11a | FR Attraction | 4 | 0 | 230 | – | – | 230 | 230 | actuals | ∅ | – | – | 23 | – | – | ∅ | ∅ | –
2023-11-05 | 11 | 11a | FR Attraction | 5 | 0 | 230 | – | – | 230 | 230 | actuals | ∅ | – | – | 23 | – | – | ∅ | ∅ | –
2023-11-06 | 11 | 11a | FR Attraction | 6 | 0 | 230 | – | – | 230 | 230 | actuals | ∅ | – | – | 23 | – | – | ∅ | ∅ | –
2023-11-07 | 11 | 11a | FR Attraction | 7 | 0 | 230 | – | – | 230 | 230 | actuals | ∅ | – | – | 23 | – | – | ∅ | ∅ | –
2023-11-08 | 11 | 11a | FR Attraction | 8 | 0 | 230 | – | – | 230 | 230 | actuals | ∅ | – | – | 23 | – | – | ∅ | ∅ | –
2023-11-09 | 11 | 11a | FR Attraction | 9 | 0 | 230 | – | – | 230 | 230 | actuals | ∅ | – | – | 23 | – | – | ∅ | ∅ | –
2023-11-10 | 11 | 11a | FR Attraction | 10 | 0 | 230 | – | – | 230 | 230 | actuals | ∅ | – | – | 23 | – | – | ∅ | ∅ | –
2023-11-11 | 11 | 11a | FR Spawning | 11 | 0 | 230 | – | – | 230 | 230 | actuals | ∅ | – | – | 23 | – | – | ∅ | ∅ | –
2023-11-12 | 11 | 11a | FR Spawning | 12 | 0 | 230 | – | – | 230 | 230 | actuals | ∅ | – | – | 23 | – | – | ∅ | ∅ | –
2023-11-13 | 11 | 11a | FR Spawning | 13 | 0 | 230 | – | – | 230 | 230 | actuals | ∅ | – | – | 23 | – | – | ∅ | ∅ | –
2023-11-14 | 11 | 11a | FR Spawning | 14 | 0 | 230 | – | – | 230 | 230 | actuals | ∅ | – | – | 23 | – | – | ∅ | ∅ | –
2023-11-15 | 11 | 11a | FR Spawning | 15 | 0 | 230 | – | – | 230 | 230 | actuals | ∅ | – | – | 23 | – | – | ∅ | ∅ | –
2023-11-16 | 11 | 11b | FR Spawning | 16 | 0 | 230 | – | – | 230 | 230 | actuals | ∅ | – | – | 23 | – | – | ∅ | ∅ | –
2023-11-17 | 11 | 11b | FR Spawning | 17 | 0 | 230 | – | – | 230 | 230 | actuals | ∅ | – | – | 23 | – | – | ∅ | ∅ | –
2023-11-18 | 11 | 11b | FR Spawning | 18 | 0 | 230 | – | – | 230 | 230 | actuals | ∅ | – | – | 23 | – | – | ∅ | ∅ | –
2023-11-19 | 11 | 11b | FR Spawning | 19 | 0 | 230 | – | – | 230 | 230 | actuals | ∅ | – | – | 23 | – | – | ∅ | ∅ | –
2023-11-20 | 11 | 11b | FR Spawning | 20 | 0 | 230 | – | – | 230 | 230 | actuals | ∅ | – | – | 23 | – | – | ∅ | ∅ | –
2023-11-21 | 11 | 11b | FR Spawning | 21 | 0 | 230 | – | – | 230 | 230 | actuals | ∅ | – | – | 23 | – | – | ∅ | ∅ | –
2023-11-22 | 11 | 11b | FR Spawning | 22 | 0 | 230 | – | – | 230 | 230 | actuals | ∅ | – | – | 23 | – | – | ∅ | ∅ | –
2023-11-23 | 11 | 11b | FR Spawning | 23 | 0 | 230 | – | – | 230 | 230 | actuals | ∅ | – | – | 23 | – | – | ∅ | ∅ | –
2023-11-24 | 11 | 11b | FR Spawning | 24 | 0 | 230 | – | – | 230 | 230 | actuals | ∅ | – | – | 23 | – | – | ∅ | ∅ | –
2023-11-25 | 11 | 11b | FR Spawning | 25 | 0 | 230 | – | – | 230 | 230 | actuals | ∅ | – | – | 23 | – | – | ∅ | ∅ | –
2023-11-26 | 11 | 11b | FR Spawning | 26 | 0 | 230 | – | – | 230 | 230 | actuals | ∅ | – | – | 23 | – | – | ∅ | ∅ | –
2023-11-27 | 11 | 11b | FR Spawning | 27 | 0 | 230 | – | – | 230 | 230 | actuals | ∅ | – | – | 23 | – | – | ∅ | ∅ | –
2023-11-28 | 11 | 11b | FR Spawning | 28 | 0 | 230 | – | – | 230 | 230 | actuals | ∅ | – | – | 23 | – | – | ∅ | ∅ | –
2023-11-29 | 11 | 11b | FR Spawning | 29 | 0 | 230 | – | – | 230 | 230 | actuals | ∅ | – | – | 23 | – | – | ∅ | ∅ | –
2023-11-30 | 11 | 11b | FR Spawning | 30 | 0 | 230 | – | – | 230 | 230 | actuals | ∅ | – | – | 23 | – | – | ∅ | ∅ | –
2023-12-01 | 12 | 12 | FR Spawning | 1 | 0 | 230 | – | – | 230 | 230 | actuals | ∅ | – | – | 23 | – | – | ∅ | ∅ | –
2023-12-02 | 12 | 12 | FR Spawning | 2 | 0 | 230 | – | – | 230 | 230 | actuals | ∅ | – | – | 23 | – | – | ∅ | ∅ | –
2023-12-03 | 12 | 12 | FR Spawning | 3 | 0 | 230 | – | – | 230 | 230 | actuals | ∅ | – | – | 23 | – | – | ∅ | ∅ | –
2023-12-04 | 12 | 12 | FR Spawning | 4 | 0 | 230 | – | – | 230 | 230 | actuals | ∅ | – | – | 23 | – | – | ∅ | ∅ | –
2023-12-05 | 12 | 12 | FR Spawning | 5 | 0 | 230 | – | – | 230 | 230 | actuals | ∅ | – | – | 23 | – | – | ∅ | ∅ | –
2023-12-06 | 12 | 12 | FR Spawning | 6 | 0 | 230 | – | – | 230 | 230 | actuals | ∅ | – | – | 23 | – | – | ∅ | ∅ | –
2023-12-07 | 12 | 12 | FR Spawning | 7 | 0 | 230 | – | – | 230 | 230 | actuals | ∅ | – | – | 23 | – | – | ∅ | ∅ | –
2023-12-08 | 12 | 12 | FR Spawning | 8 | 0 | 230 | – | – | 230 | 230 | actuals | ∅ | – | – | 23 | – | – | ∅ | ∅ | –
2023-12-09 | 12 | 12 | FR Spawning | 9 | 0 | 230 | – | – | 230 | 230 | actuals | ∅ | – | – | 23 | – | – | ∅ | ∅ | –
2023-12-10 | 12 | 12 | FR Spawning | 10 | 0 | 230 | – | – | 230 | 230 | actuals | ∅ | – | – | 23 | – | – | ∅ | ∅ | –
2023-12-11 | 12 | 12 | FR Spawning | 11 | 0 | 230 | – | – | 230 | 230 | actuals | ∅ | – | – | 23 | – | – | ∅ | ∅ | –
2023-12-12 | 12 | 12 | FR Spawning | 12 | 0 | 230 | – | – | 230 | 230 | actuals | ∅ | – | – | 23 | – | – | ∅ | ∅ | –
2023-12-13 | 12 | 12 | FR Spawning | 13 | 0 | 230 | – | – | 230 | 230 | actuals | ∅ | – | – | 23 | – | – | ∅ | ∅ | –
2023-12-14 | 12 | 12 | FR Spawning | 14 | 0 | 520 | – | – | 230 | 230 | actuals | ∅ | – | – | 23 | – | – | ∅ | ∅ | –
2023-12-15 | 12 | 12 | FR Spawning | 15 | 0 | 520 | – | – | 230 | 230 | actuals | ∅ | – | – | 23 | – | – | ∅ | ∅ | –
2023-12-16 | 12 | 12 | FR Spawning | 16 | 0 | 520 | – | – | 230 | 230 | actuals | ∅ | – | – | 23 | – | – | ∅ | Suspension | –
2023-12-17 | 12 | 12 | FR Spawning | 17 | 0 | 520 | – | – | 520 | 326.6667 | actuals | ∅ | – | – | 52 | – | – | Suspension | Suspension | –
2023-12-18 | 12 | 12 | FR Spawning | 18 | 0 | 520 | – | – | 520 | 423.3333 | actuals | ∅ | – | – | 52 | – | – | ∅ | Suspension | –
2023-12-19 | 12 | 12 | FR Spawning | 19 | 0 | 520 | – | – | 520 | 520 | actuals | ∅ | – | – | 52 | – | – | ∅ | Suspension | –
2023-12-20 | 12 | 12 | FR Spawning | 20 | 0 | 520 | – | – | 520 | 520 | actuals | ∅ | – | – | 52 | – | – | ∅ | Suspension | –
2023-12-21 | 12 | 12 | FR Spawning | 21 | 0 | 520 | – | – | 520 | 520 | actuals | ∅ | – | – | 52 | – | – | ∅ | Suspension | –
2023-12-22 | 12 | 12 | FR Spawning | 22 | 0 | 520 | – | – | 520 | 520 | actuals | ∅ | – | – | 52 | – | – | ∅ | ∅ | –
2023-12-23 | 12 | 12 | FR Spawning | 23 | 0 | 520 | – | – | 520 | 520 | actuals | ∅ | – | – | 52 | – | – | ∅ | ∅ | –
2023-12-24 | 12 | 12 | FR Spawning | 24 | 0 | 520 | – | – | 520 | 520 | actuals | ∅ | – | – | 52 | – | – | ∅ | ∅ | –
2023-12-25 | 12 | 12 | FR Spawning | 25 | 0 | 520 | – | – | 520 | 520 | actuals | ∅ | – | – | 52 | – | – | ∅ | ∅ | –
2023-12-26 | 12 | 12 | FR Spawning | 26 | 0 | 230 | – | – | 520 | 520 | actuals | ∅ | – | – | 52 | – | – | ∅ | ∅ | –
2023-12-27 | 12 | 12 | FR Spawning | 27 | 0 | 230 | – | – | 520 | 520 | actuals | ∅ | – | – | 52 | – | – | ∅ | ∅ | –
2023-12-28 | 12 | 12 | FR Spawning | 28 | 0 | 230 | – | – | 520 | 520 | actuals | ∅ | – | – | 52 | – | – | ∅ | Suspension | –
2023-12-29 | 12 | 12 | FR Spawning | 29 | 0 | 250 | – | – | 230 | 423.3333 | actuals | ∅ | – | – | 23 | – | – | Suspension | Suspension | –
2023-12-30 | 12 | 12 | FR Spawning | 30 | 0 | 250 | – | – | 230 | 326.6667 | actuals | ∅ | – | – | 23 | – | – | ∅ | Suspension | –
2023-12-31 | 12 | 12 | FR Spawning | 31 | 0 | 250 | – | – | 230 | 230 | actuals | ∅ | – | – | 23 | – | – | ∅ | Suspension | –
2024-01-01 | 13 | 13a | Winter Base | 1 | 0 | 250 | – | – | 250 | 236.6667 | actuals | ∅ | – | – | 25 | – | – | ∅ | Suspension | –
2024-01-02 | 13 | 13a | Winter Base | 2 | 0 | 250 | – | – | 250 | 243.3333 | actuals | ∅ | – | – | 25 | – | – | ∅ | Suspension | –
2024-01-03 | 13 | 13a | Winter Base | 3 | 0 | 250 | – | – | 250 | 250 | actuals | ∅ | – | – | 25 | – | – | ∅ | ∅ | –
2024-01-04 | 13 | 13a | Winter Base | 4 | 0 | 250 | – | – | 250 | 250 | actuals | ∅ | – | – | 25 | – | – | ∅ | ∅ | –
2024-01-05 | 13 | 13a | Winter Base | 5 | 0 | 250 | – | – | 250 | 250 | actuals | ∅ | – | – | 25 | – | – | ∅ | ∅ | –
2024-01-06 | 13 | 13a | Winter Base | 6 | 0 | 250 | – | – | 250 | 250 | actuals | ∅ | – | – | 25 | – | – | ∅ | ∅ | –
2024-01-07 | 13 | 13a | Winter Base | 7 | 0 | 250 | – | – | 250 | 250 | actuals | ∅ | – | – | 25 | – | – | ∅ | ∅ | –
2024-01-08 | 13 | 13a | Winter Base | 8 | 0 | 250 | – | – | 250 | 250 | actuals | ∅ | – | – | 25 | – | – | ∅ | ∅ | –
2024-01-09 | 13 | 13a | Winter Base | 9 | 0 | 250 | – | – | 250 | 250 | actuals | ∅ | – | – | 25 | – | – | ∅ | ∅ | –
2024-01-10 | 13 | 13a | Winter Base | 10 | 0 | 250 | – | – | 250 | 250 | actuals | ∅ | – | – | 25 | – | – | ∅ | ∅ | –
2024-01-11 | 13 | 13a | Winter Base | 11 | 0 | 250 | – | – | 250 | 250 | actuals | ∅ | – | – | 25 | – | – | ∅ | ∅ | –
2024-01-12 | 13 | 13a | Winter Base | 12 | 0 | 250 | – | – | 250 | 250 | actuals | ∅ | – | – | 25 | – | – | ∅ | ∅ | –
2024-01-13 | 13 | 13a | Winter Base | 13 | 0 | 250 | – | – | 250 | 250 | actuals | ∅ | – | – | 25 | – | – | ∅ | ∅ | –
2024-01-14 | 13 | 13a | Winter Base | 14 | 0 | 250 | – | – | 250 | 250 | actuals | ∅ | – | – | 25 | – | – | ∅ | ∅ | –
2024-01-15 | 13 | 13a | Winter Base | 15 | 0 | 250 | – | – | 250 | 250 | actuals | ∅ | – | – | 25 | – | – | ∅ | ∅ | –
2024-01-16 | 13 | 13b | Winter Base | 16 | 0 | 250 | – | – | 250 | 250 | actuals | ∅ | – | – | 25 | – | – | ∅ | ∅ | –
2024-01-17 | 13 | 13b | Winter Base | 17 | 0 | 250 | – | – | 250 | 250 | actuals | ∅ | – | – | 25 | – | – | ∅ | ∅ | –
2024-01-18 | 13 | 13b | Winter Base | 18 | 0 | 250 | – | – | 250 | 250 | actuals | ∅ | – | – | 25 | – | – | ∅ | ∅ | –
2024-01-19 | 13 | 13b | Winter Base | 19 | 0 | 250 | – | – | 250 | 250 | actuals | ∅ | – | – | 25 | – | – | ∅ | ∅ | –
2024-01-20 | 13 | 13b | Winter Base | 20 | 0 | 250 | – | – | 250 | 250 | actuals | ∅ | – | – | 25 | – | – | ∅ | ∅ | –
2024-01-21 | 13 | 13b | Winter Base | 21 | 0 | 250 | – | – | 250 | 250 | actuals | ∅ | – | – | 25 | – | – | ∅ | ∅ | –
2024-01-22 | 13 | 13b | Winter Base | 22 | 0 | 250 | – | – | 250 | 250 | actuals | ∅ | – | – | 25 | – | – | ∅ | ∅ | –
2024-01-23 | 13 | 13b | Winter Base | 23 | 0 | 250 | – | – | 250 | 250 | actuals | ∅ | – | – | 25 | – | – | ∅ | ∅ | –
2024-01-24 | 13 | 13b | Winter Base | 24 | 0 | 250 | – | – | 250 | 250 | actuals | ∅ | – | – | 25 | – | – | ∅ | ∅ | –
2024-01-25 | 13 | 13b | Winter Base | 25 | 0 | 250 | – | – | 250 | 250 | actuals | ∅ | – | – | 25 | – | – | ∅ | ∅ | –
2024-01-26 | 13 | 13b | Winter Base | 26 | 0 | 250 | – | – | 250 | 250 | actuals | ∅ | – | – | 25 | – | – | ∅ | ∅ | –
2024-01-27 | 13 | 13b | Winter Base | 27 | 0 | 250 | – | – | 250 | 250 | actuals | ∅ | – | – | 25 | – | – | ∅ | ∅ | –
2024-01-28 | 13 | 13b | Winter Base | 28 | 0 | 250 | – | – | 250 | 250 | actuals | ∅ | – | – | 25 | – | – | ∅ | ∅ | –
2024-01-29 | 13 | 13b | Winter Base | 29 | 0 | 250 | – | – | 250 | 250 | actuals | ∅ | – | – | 25 | – | – | ∅ | ∅ | –
2024-01-30 | 13 | 13b | Winter Base | 30 | 0 | 250 | – | – | 250 | 250 | actuals | ∅ | – | – | 25 | – | – | ∅ | ∅ | –
2024-01-31 | 13 | 13b | Winter Base | 31 | 0 | 250 | – | – | 250 | 250 | actuals | ∅ | – | – | 25 | – | – | ∅ | ∅ | –
2024-02-01 | 14 | 14 | Winter Base | 1 | 0 | 250 | – | – | 250 | 250 | actuals | ∅ | – | – | 25 | – | – | ∅ | ∅ | –
2024-02-02 | 14 | 14 | Winter Base | 2 | 0 | 250 | – | – | 250 | 250 | actuals | ∅ | – | – | 25 | – | – | ∅ | ∅ | –
2024-02-03 | 14 | 14 | Winter Base | 3 | 0 | 250 | – | – | 250 | 250 | actuals | ∅ | – | – | 25 | – | – | ∅ | ∅ | –
2024-02-04 | 14 | 14 | Winter Base | 4 | 0 | 250 | – | – | 250 | 250 | actuals | ∅ | – | – | 25 | – | – | ∅ | ∅ | –
2024-02-05 | 14 | 14 | Winter Base | 5 | 0 | 250 | – | – | 250 | 250 | actuals | ∅ | – | – | 25 | – | – | ∅ | ∅ | –
2024-02-06 | 14 | 14 | Winter Base | 6 | 0 | 250 | – | – | 250 | 250 | actuals | ∅ | – | – | 25 | – | – | ∅ | ∅ | –
2024-02-07 | 14 | 14 | Winter Base | 7 | 0 | 250 | – | – | 250 | 250 | actuals | ∅ | – | – | 25 | – | – | ∅ | ∅ | –
2024-02-08 | 14 | 14 | Winter Base | 8 | 0 | 250 | – | – | 250 | 250 | actuals | ∅ | – | – | 25 | – | – | ∅ | ∅ | –
2024-02-09 | 14 | 14 | Winter Base | 9 | 0 | 250 | – | – | 250 | 250 | actuals | ∅ | – | – | 25 | – | – | ∅ | ∅ | –
2024-02-10 | 14 | 14 | Winter Base | 10 | 0 | 250 | – | – | 250 | 250 | actuals | ∅ | – | – | 25 | – | – | ∅ | ∅ | –
2024-02-11 | 14 | 14 | Winter Base | 11 | 0 | 250 | – | – | 250 | 250 | actuals | ∅ | – | – | 25 | – | – | ∅ | ∅ | –
2024-02-12 | 14 | 14 | Winter Base | 12 | 0 | 250 | – | – | 250 | 250 | actuals | ∅ | – | – | 25 | – | – | ∅ | ∅ | –
2024-02-13 | 14 | 14 | Winter Base | 13 | 0 | 250 | – | – | 250 | 250 | actuals | ∅ | – | – | 25 | – | – | ∅ | ∅ | –
2024-02-14 | 14 | 14 | Winter Base | 14 | 0 | 250 | – | – | 250 | 250 | actuals | ∅ | – | – | 25 | – | – | ∅ | ∅ | –
2024-02-15 | 14 | 14 | Winter Base | 15 | 0 | 250 | – | – | 250 | 250 | actuals | ∅ | – | – | 25 | – | – | ∅ | ∅ | –
2024-02-16 | 14 | 14 | Winter Base | 16 | 0 | 250 | – | – | 250 | 250 | actuals | ∅ | – | – | 25 | – | – | ∅ | ∅ | –
2024-02-17 | 14 | 14 | Winter Base | 17 | 0 | 250 | – | – | 250 | 250 | actuals | ∅ | – | – | 25 | – | – | ∅ | ∅ | –
2024-02-18 | 14 | 14 | Winter Base | 18 | 0 | 250 | – | – | 250 | 250 | actuals | ∅ | – | – | 25 | – | – | ∅ | ∅ | –
2024-02-19 | 14 | 14 | Winter Base | 19 | 0 | 250 | – | – | 250 | 250 | actuals | ∅ | – | – | 25 | – | – | ∅ | ∅ | –
2024-02-20 | 14 | 14 | Winter Base | 20 | 0 | 250 | – | – | 250 | 250 | actuals | ∅ | – | – | 25 | – | – | ∅ | ∅ | –
2024-02-21 | 14 | 14 | Winter Base | 21 | 0 | 250 | – | – | 250 | 250 | actuals | ∅ | – | – | 25 | – | – | ∅ | ∅ | –
2024-02-22 | 14 | 14 | Winter Base | 22 | 0 | 250 | – | – | 250 | 250 | actuals | ∅ | – | – | 25 | – | – | ∅ | ∅ | –
2024-02-23 | 14 | 14 | Winter Base | 23 | 0 | 250 | – | – | 250 | 250 | actuals | ∅ | – | – | 25 | – | – | ∅ | ∅ | –
2024-02-24 | 14 | 14 | Winter Base | 24 | 0 | 250 | – | – | 250 | 250 | actuals | ∅ | – | – | 25 | – | – | ∅ | ∅ | –
2024-02-25 | 14 | 14 | Winter Base | 25 | 0 | 250 | – | – | 250 | 250 | actuals | ∅ | – | – | 25 | – | – | ∅ | ∅ | –
2024-02-26 | 14 | 14 | Winter Base | 26 | 0 | 250 | – | – | 250 | 250 | actuals | ∅ | – | – | 25 | – | – | ∅ | ∅ | –
2024-02-27 | 14 | 14 | Winter Base | 27 | 0 |  | – | – | 250 | 250 | actuals | ∅ | – | – | 25 | – | – | ∅ | ∅ | –
2024-02-28 | 14 | 14 | Winter Base | 28 | 0 |  | – | – | 250 | 250 | actuals | ∅ | – | – | 25 | – | – | ∅ | ∅ | –
2024-02-29 | 14 | 14 | Winter Base | 29 | 0 |  | – | – | 250 | 250 | actuals | ∅ | – | – | 25 | – | – | ∅ | ∅ | –
CY avg cfs
CY sum cfs
CY sum af
RY avg cfs
RY sum cfs
RY sum af
Formulas:
Bold= QA/QC = 'Data Entry'!$[Bold= QA/QC]

## River Ledger
2023 | Date Logic Keys (hide) |  |  |  | S A N J O A Q U I N R I V E R O P E R A T I O N A L D A T A | [31 empty] | S A N J O A Q U I N R I V E R Q A / Q C D A T A | [31 empty] | FRIANT DAM | G A U G E C O R R E C T I O N S
2026-08-05 | Mo Code | Ops Code for Water Rights/ Mammoth Pool Agreement | Hydrograph Component | Day | Friant Dam River Release | Cottonwood Creek Tributary | SJR Below Friant | Little Dry Creek Tributary | SJR @ Hwy 41 | SJR @ Hwy 99 | SJR below Hwy 145 (Skaggs Bridge) | SJR @ Gravelly Ford | Chowchilla Bypass Diversion | SJR below Bifurction | SJR at San Mateo Road Near Mendota | James Bypass Tributary | SJR near Mendota | SJR near Dos Palos | SJR at Hwy 152 | SJR near Washington Road | Eastside Bypass near El Nido | Owens Creek Tributary | Eastside Bypass below Mariposa Bypass | Bear Creek Tributary | SJR near Stevinson | SJR at Fremont Ford Bridge | SJR above Merced River near Newman | Merced River Tributary | SJR near Newman | Orestimba Creek Tributary | SJR near Crows Landing | SJR at Patterson Bridge | Tuolumne River Tributary | SJR at Maze Road Bridge | Stanislaus River Tributary | SJR near Vernalis | Friant Dam River Release | Cottonwood Creek Tributary | SJR Below Friant | Little Dry Creek Tributary | SJR @ Hwy 41 | SJR @ Hwy 99 | SJR below Hwy 145 (Skaggs Bridge) | SJR @ Gravelly Ford | Chowchilla Bypass Diversion | SJR below Bifurction | SJR at San Mateo Road Near Mendota | James Bypass Tributary | SJR near Mendota | SJR near Dos Palos | SJR at Hwy 152 | SJR near Washington Road | Eastside Bypass near El Nido | Owens Creek Tributary | Eastside Bypass below Mariposa Bypass | Bear Creek Tributary | SJR near Stevinson | SJR at Fremont Ford Bridge | SJR above Merced River near Newman | Merced River Tributary | SJR near Newman | Orestimba Creek Tributary | SJR near Crows Landing | SJR at Patterson Bridge | Tuolumne River Tributary | SJR at Maze Road Bridge | Stanislaus River Tributary | SJR near Vernalis | MIL - SJF + CTK | Cottonwood Creek Tributary | SJR Below Friant | Little Dry Creek Tributary | SJR @ Hwy 41 | SJR @ Hwy 99 | SJR below Hwy 145 (Skaggs Bridge) | SJR @ Gravelly Ford | Chowchilla Bypass Diversion | SJR below Bifurction | SJR at San Mateo Road Near Mendota | James Bypass Tributary | SJR near Mendota | SJR near Dos Palos | SJR at Hwy 152 | SJR near Washington Road | Eastside Bypass near El Nido | Owens Creek Tributary | Eastside Bypass below Mariposa Bypass | Bear Creek Tributary | SJR near Stevinson | SJR at Fremont Ford Bridge | SJR above Merced River near Newman | Merced River Tributary | SJR near Newman | Orestimba Creek Tributary | SJR near Crows Landing | SJR at Patterson Bridge | Tuolumne River Tributary | SJR at Maze Road Bridge | Stanislaus River Tributary | SJR near Vernalis
[5 empty] | Valve Meas. | Mesurement | Mesurement | Mesurement | Mesurement | Mesurement | Mesurement | Mesurement | Mesurement | Mesurement | Mesurement | Mesurement | Mesurement | Mesurement | Mesurement | Mesurement | Mesurement | Mesurement | Mesurement | Mesurement | Mesurement | Mesurement | Mesurement | Mesurement | Mesurement | Mesurement | Mesurement | Mesurement | Mesurement | Mesurement | Mesurement | Mesurement | Valve Meas. | Cal Meas. | Cal Meas. | Cal Meas. | Cal Meas. | Cal Meas. | Cal Meas. | Cal Meas. | Cal Meas. | Cal Meas. | Cal Meas. | Cal Meas. | Cal Meas. | Cal Meas. | Cal Meas. | Cal Meas. | Cal Meas. | Cal Meas. | Cal Meas. | Cal Meas. | Cal Meas. | Cal Meas. | Cal Meas. | Cal Meas. | Cal Meas. | Cal Meas. | Cal Meas. | Cal Meas. | Cal Meas. | Cal Meas. | Cal Meas. | Cal Meas. | Calculation | Calculation | Calculation | Calculation | Calculation | Calculation | Calculation | Calculation | Calculation | Calculation | Calculation | Calculation | Calculation | Calculation | Calculation | Calculation | Calculation | Calculation | Calculation | Calculation | Calculation | Calculation | Calculation | Calculation | Calculation | Calculation | Calculation | Calculation | Calculation | Calculation | Calculation | Calculation
Bold= QA/QC |  |  |  |  | cfs | cfs | cfs | cfs | cfs | cfs | cfs | cfs | cfs | cfs | cfs | cfs | cfs | cfs | cfs | cfs | cfs | cfs | cfs | cfs | cfs | cfs | cfs | cfs | cfs | cfs | cfs | cfs | cfs | cfs | cfs | cfs | cfs |  | cfs |  | cfs | cfs | cfs | cfs |  | cfs | cfs |  | cfs | cfs | cfs | cfs | cfs |  | cfs |  | cfs | cfs | cfs |  | cfs | cfs | cfs | cfs | cfs | cfs | cfs | cfs | cfs | cfs | cfs | cfs | cfs | cfs | cfs | cfs | cfs | cfs | cfs | cfs | cfs | cfs | cfs | cfs | cfs | cfs | cfs | cfs | cfs | cfs | cfs | cfs | cfs | cfs | cfs | cfs | cfs | cfs | cfs | cfs
[5 empty] | MIL | CTK | SJF | LDC | H41 |  | SKB | GRF | CBP | SJB | SJN | JBP | MEN | SDP | SJH | SWA | ELN | OCD | EBM | BSD | SJS | FFB | SMN | MST | NEW | OCL | SCL | SJP | TRT | MRB | KOT | VNS | MIL | CTK | SJF | LDC | H41 |  | SKB | GRF | CBP | SJB | SJN | JBP | MEN | SDP | SJH | SWA | ELN | OCD | EBM | BSD | SJS | FFB | SMN | MST | NEW | OCL | SCL | SJP | TRT | MRB | KOT | VNS | MIL | CTK | SJF | LDC | H41 |  | SKB | GRF | CBP | SJB | SJN | JBP | MEN | SDP | SJH | SWA | ELN | OCD | EBM | BSD | SJS | FFB | SMN | MST | NEW | OCL | SCL | SJP | TRT | MRB | KOT | VNS
2022-09-16 | -3 | -3 | SR Spawning | 16 | 260 | – | 271 | 0 | 274 | – | 87 | 22 | 0 | 0 | – | 0 | 306 | 4 | – | 12 | 0 | 0 | 0 | 0 | 1 | 19 | 13 | 0 | 11 | 0 | 32 | 83 | 106 | 0 | 221 | 240 | 260 | – | 273 | – | 247 | – | 83 | 25 |  | 0 | – |  | 297 | 3.2 | 0 | 36.3 | 0 | 26.4 | 0 | 0.067 | 0.25 | 17.9 | 13.3 | 3.68 | 10.6 | 0 | 25.1 | 95.4 | 97.5 |  | 212 | 219 | 13 | – | -2 | – | 27 | – | 4 | -3 | – | 0 | – | – | 9 | 0.8 | – | -24.3 | 0 | -26.4 | 0 | -0.067 | 0.75 | 1.1 | -0.3 | -3.68 | 0.4 | 0 | 6.9 | -12.4 | 8.5 | – | 9 | 21
2022-09-17 | -3 | -3 | SR Spawning | 17 | 260 | – | 271 | 0 | 242 | – | 82 | 22 | 0 | 0 | – | 0 | 290 | 4 | – | 9 | 0 | 0 | 0 | 0 | 1 | 24 | 14 | 0 | 11 | 0 | 33 | 78 | 112 | 0 | 234 | 281 | 260 | – | 273 | – | 243 | – | 81 | 27 |  | 0 | – |  | 282 | 3.2 | 0 | 34.2 | 0 | 27.1 | 0 | 0.069 | 0.23 | 22.2 | 14.3 | 3.78 | 10.6 | 0 | 26.2 | 91.2 | 96.7 |  | 215 | 256 | 17 | – | -2 | – | -1 | – | 1 | -5 | – | 0 | – | – | 8 | 0.8 | – | -25.2 | 0 | -27.1 | 0 | -0.069 | 0.77 | 1.8 | -0.3 | -3.78 | 0.4 | 0 | 6.8 | -13.2 | 15.3 | – | 19 | 25
2022-09-18 | -3 | -3 | SR Spawning | 18 | 260 | – | 271 | 0 | 249 | – | 85 | 23 | 0 | 0 | – | 0 | 270 | 4 | – | 5 | 0 | 0 | 0 | 0 | 1 | 33 | 19 | 0 | – | 0 | 51 | 93 | 114 | 0 | 235 | 319 | 260 | – | 273 | – | 248 | – | 84 | 29 |  | 0 | – |  | 266 | 3.3 | 0 | 29.1 | 0 | 27.7 | 0 | 0.078 | 0.27 | 30.7 | 20.3 | 3.91 | 15 | 0 | 42.6 | 108 | 103 |  | 221 | 292 | 12 | – | -2 | – | 1 | – | 1 | -6 | – | 0 | – | – | 4 | 0.7 | – | -24.1 | 0 | -27.7 | 0 | -0.078 | 0.73 | 2.3 | -1.3 | -3.91 | – | 0 | 8.4 | -15 | 11 | – | 14 | 27
2022-09-19 | -3 | -3 | SR Spawning | 19 | 248 | – | 256 | 0 | 263 | – | 93 | 29 | 0 | 0 | – | 0 | 258 | 4 | – | 0 | 0 | 0 | 0 | 0 | 2 | 36 | 25 | 0 | – | 0 | 74 | 96 | 113 | 0 | 225 | 375 | 248 | – | 259 | – | 249 | – | 92 | 30 |  | 0 | – |  | 249 | 3.3 | 0 | 16.2 | 0 | 28.5 | 0 | 0.054 | 0.44 | 32.6 | 25.8 | 3.92 | 25 | 0 | 63.9 | 111 | 104 |  | 202 | 344 | -1 | – | -3 | – | 14 | – | 1 | -1 | – | 0 | – | – | 9 | 0.7 | – | -16.2 | 0 | -28.5 | 0 | -0.054 | 1.56 | 3.4 | -0.8 | -3.92 | – | 0 | 10.1 | -15 | 9 | – | 23 | 31
2022-09-20 | -3 | -3 | SR Spawning | 20 | 241 | – | 248 | 0 | 249 | – | 103 | 34 | 0 | 0 | – | 0 | 239 | 4 | – | 0 | 0 | 0 | 0 | 0 | 5 | 35 | 27 | 5 | – | 0 | 66 | 106 | 99 | 0 | 241 | 375 | 241 | – | 251 | – | 235 | – | 99 | 32 |  | 0 | – |  | 238 | 3.3 | 0 | 3.18 | 0 | 29.3 | 0 | 0.046 | 1.92 | 31.3 | 28 | 11.9 | 30 | 0 | 56 | 123 | 106 |  | 199 | 343 | 6 | – | -3 | – | 14 | – | 4 | 2 | – | 0 | – | – | 1 | 0.7 | – | -3.18 | 0 | -29.3 | 0 | -0.046 | 3.08 | 3.7 | -1 | -6.9 | – | 0 | 10 | -17 | -7 | – | 42 | 32
2022-09-21 | -3 | -3 | SR Spawning | 21 | 241 | – | 248 | 0 | 242 | – | 93 | 32 | 0 | 0 | – | 0 | 235 | 5 | – | 0 | 0 | 0 | 0 | 0 | 4 | 32 | 26 | 2 | 29 | 0 | 65 | 89 | 96 | 0 | 240 | 361 | 241 | – | 251 | – | 219 | – | 89 | 33 |  | 0 | – |  | 235 | 3.3 | 0 | 0 | 0 | 29.3 | 0 | 0.062 | 1.47 | 28.5 | 27.1 | 6.05 | 29.4 | 0 | 54.8 | 108 | 96.3 |  | 207 | 328 | 22 | – | -3 | – | 23 | – | 4 | -1 | – | 0 | – | – | 0 | 1.7 | – | 0 | 0 | -29.3 | 0 | -0.062 | 2.53 | 3.5 | -1.1 | -4.05 | -0.4 | 0 | 10.2 | -19 | -0.3 | – | 33 | 33
2022-09-22 | -3 | -3 | SR Spawning | 22 | 241 | – | 248 | 0 | 229 | – | 87 | 32 | 0 | 0 | – | 0 | 232 | 5 | – | 0 | 0 | 0 | 0 | 0 | 2 | 30 | 24 | 0 | 26 | 0 | 70 | 86 | 121 | 0 | 241 | 359 | 241 | – | 251 | – | 200 | – | 87 | 31 |  | 0 | – |  | 235 | 3.4 | 0 | 0 | 0 | 29.5 | 0 | 0.067 | 0.82 | 26.3 | 24.8 | 1.11 | 26 | 0 | 59.4 | 106 | 107 |  | 202 | 326 | 41 | – | -3 | – | 29 | – | 0 | 1 | – | 0 | – | – | -3 | 1.6 | – | 0 | 0 | -29.5 | 0 | -0.067 | 1.18 | 3.7 | -0.8 | -1.11 | 0 | 0 | 10.6 | -20 | 14 | – | 39 | 33
2022-09-23 | -3 | -3 | SR Spawning | 23 | 240 | – | 248 | 0 | 229 | – | 82 | 31 | 0 | 0 | – | 0 | 232 | 5 | – | 0 | 0 | 0 | 0 | 0 | 2 | 28 | 22 | – | 21 | 0 | 51 | 98 | 104 | 0 | 220 | 341 | 240 | – | 251 | – | 189 | – | 83 | 29 |  | 0 | – |  | 234 | 3.5 | 0 | 0 | 0 | 30.6 | 0 | 0.059 | 0.65 | 23.3 | 22.1 | 0.2 | 21.3 | 0 | 41.8 | 119 | 106 |  | 177 | 307 | 51 | – | -3 | – | 40 | – | -1 | 2 | – | 0 | – | – | -2 | 1.5 | – | 0 | 0 | -30.6 | 0 | -0.059 | 1.35 | 4.7 | -0.1 | – | -0.3 | 0 | 9.2 | -21 | -2 | – | 43 | 34
2022-09-24 | -3 | -3 | SR Spawning | 24 | 227 | – | 233 | 0 | 223 | – | 79 | 26 | 0 | 0 | – | 0 | 235 | 6 | – | 0 | 0 | 0 | 0 | 0 | 2 | 27 | 20 | – | 18 | 0 | 46 | 72 | 124 | 0 | 220 | 341 | 227 | – | 236 | – | 167 | – | 83 | 27 |  | 0 | – |  | 235 | 3.6 | 0 | 0 | 0 | 31.5 | 0 | 0.071 | 0.51 | 22 | 20.1 | 0.22 | 18 | 0 | 36.9 | 97.4 | 121 |  | 180 | 305 | 60 | – | -3 | – | 56 | – | -4 | -1 | – | 0 | – | – | 0 | 2.4 | – | 0 | 0 | -31.5 | 0 | -0.071 | 1.49 | 5 | -0.1 | – | 0 | 0 | 9.1 | -25.4 | 3 | – | 40 | 36
2022-09-25 | -3 | -3 | SR Spawning | 25 | 220 | – | 224 | 0 | 190 | – | 79 | 27 | 0 | 0 | – | 0 | 234 | 6 | – | 0 | 0 | 0 | 0 | 0 | 2 | 27 | 20 | – | 17 | 0 | 62 | 92 | 130 | 0 | 200 | 359 | 220 | – | 227 | – | 139 | – | 82 | 27 |  | 0 | – |  | 236 | 3.5 | 0 | 0 | 0 | 32.3 | 0.2 | 0.073 | 0.41 | 21.9 | 19.2 | 0.41 | 16.9 | 0 | 52.4 | 115 | 118 |  | 181 | 322 | 81 | – | -3 | – | 51 | – | -3 | 0 | – | 0 | – | – | -2 | 2.5 | – | 0 | 0 | -32.3 | -0.2 | -0.073 | 1.59 | 5.1 | 0.8 | – | 0.1 | 0 | 9.6 | -23 | 12 | – | 19 | 37
2022-09-26 | -3 | -3 | SR Spawning | 26 | 220 | – | 224 | 0 | 190 | – | 69 | 23 | 0 | 0 | – | 0 | 234 | 6 | – | 0 | 0 | 0 | 0 | 0 | 2 | 26 | 20 | – | 17 | 0 | 59 | 107 | 121 | 0 | 226 | 385 | 220 | – | 227 | – | 128 | – | 71 | 21 |  | 0 | – |  | 235 | 3.5 | 0 | 0 | 0 | 32.7 | 0.26 | 0.069 | 0.36 | 20.8 | 19 | 0.31 | 17.2 | 0 | 50.1 | 131 | 105 |  | 171 | 346 | 92 | – | -3 | – | 62 | – | -2 | 2 | – | 0 | – | – | -1 | 2.5 | – | 0 | 0 | -32.7 | -0.26 | -0.069 | 1.64 | 5.2 | 1 | – | -0.2 | 0 | 8.9 | -24 | 16 | – | 55 | 39
2022-09-27 | -3 | -3 | SR Spawning | 27 | 233 | – | 237 | 0 | 185 | – | 58 | 14 | 0 | 0 | – | 0 | 235 | 8 | – | 0 | 0 | 0 | 0 | 0 | 2 | 24 | 19 | – | 16 | 0 | 47 | 69 | 84 | 0 | 214 | 309 | 233 | – | 241 | – | 123 | – | 66 | 13 |  | 0 | – |  | 236 | 4.2 | 0 | 0 | 0 | 38 | 2.07 | 0.066 | 0.29 | 18.4 | 17.9 | 0.63 | 15.8 | 0 | 38.6 | 98.9 | 86.4 |  | 164 | 272 | 110 | – | -4 | – | 62 | – | -8 | 1 | – | 0 | – | – | -1 | 3.8 | – | 0 | 0 | -38 | -2.07 | -0.066 | 1.71 | 5.6 | 1.1 | – | 0.2 | 0 | 8.4 | -29.9 | -2.4 | – | 50 | 37
2022-09-28 | -3 | -3 | SR Spawning | 28 | 240 | – | 245 | 0 | 213 | – | 60 | 7 | 0 | 0 | – | 0 | 234 | 11 | – | 0 | 0 | 0 | 0 | 0 | 2 | 23 | 18 | – | 11 | 0 | 40 | 69 | 90 | 0 | 214 | 273 | 240 | – | 248 | – | 133 | – | 68 | 7 |  | 0 | – |  | 238 | 6 | 0 | 0 | 0 | 51 | 7.93 | 0.068 | 0.23 | 16.6 | 16.6 | 0.73 | 13 | 0 | 32.7 | 98.3 | 93 |  | 156 | 238 | 107 | – | -3 | – | 80 | – | -8 | 0 | – | 0 | – | – | -4 | 5 | – | 0 | 0 | -51 | -7.93 | -0.068 | 1.77 | 6.4 | 1.4 | – | -2 | 0 | 7.3 | -29.3 | -3 | – | 58 | 35
2022-09-29 | -3 | -3 | SR Spawning | 29 | 240 | – | 248 | 0 | 216 | – | 60 | 5 | 0 | 0 | – | 0 | 238 | 11 | – | 0 | 0 | 0 | 0 | 0 | 2 | 21 | 17 | – | 11 | 0 | 38 | 70 | 92 | 0 | 192 | 260 | 240 | – | 251 | – | 135 | – | 69 | 7 |  | 0 | – |  | 242 | 5.9 | 0 | 0 | 0 | 31.7 | 0 | 0.056 | 0.15 | 15.3 | 15.4 | 0.76 | 11 | 0 | 30.3 | 102 | 92.7 |  | 143 | 225 | 105 | – | -3 | – | 81 | – | -9 | -2 | – | 0 | – | – | -4 | 5.1 | – | 0 | 0 | -31.7 | 0 | -0.056 | 1.85 | 5.7 | 1.6 | – | 0 | 0 | 7.7 | -32 | -0.7 | – | 49 | 35
2022-09-30 | -3 | -3 | SR Spawning | 30 | 240 | – | 248 | 0 | 219 | – | 60 | 9 | 0 | 0 | – | 0 | 244 | 12 | – | 0 | 0 | 0 | 0 | 0 | 2 | 20 | 16 | – | 11 | 0 | 29 | 72 | 95 | 0 | 193 | 252 | 240 | – | 251 | – | 138 | – | 71 | 10 |  | 0 | – |  | 244 | 6.1 | 0 | 0 | 0 | 0 | 0 | 0.041 | 0.12 | 14 | 14.4 | 1.75 | 10.7 | 0 | 22.7 | 105 | 94.4 |  | 135 | 217 | 102 | – | -3 | – | 81 | – | -11 | -1 | – | 0 | – | – | 0 | 5.9 | – | 0 | 0 | 0 | 0 | -0.041 | 1.88 | 6 | 1.6 | – | 0.3 | 0 | 6.3 | -33 | 0.6 | – | 58 | 35
2022-10-01 | -2 | -2a | SR Incubation | 1 | 450 | – | 470 | 0 | 219 | – | 64 | 13 | 0 | 0 | – | 0 | 244 | 13 | – | 0 | 0 | 0 | 0 | 0 | 2 | 19 | 15 | – | 10 | 0 | 28 | 77 | 95 | 0 | 198 | 248 | 450 | – | 467 | – | 278 | – | 77 | 14 |  | 0 | – |  | 244 | 6.9 | 0 | 0 | 0 | 0 | 0 | 0.026 | 0.066 | 13 | 13.2 | 3.8 | 10.3 | 0 | 22 | 110 | 95 | 0.067 | 133 | 212 | 172 | – | 3 | – | -59 | – | -13 | -1 | – | 0 | – | – | 0 | 6.1 | – | 0 | 0 | 0 | 0 | -0.026 | 1.934 | 6 | 1.8 | – | -0.3 | 0 | 6 | -33 | 0 | -0.067 | 65 | 36
2022-10-02 | -2 | -2a | SR Incubation | 2 | 460 | – | 479 | 0 | 506 | – | 70 | 14 | 0 | 0 | – | 0 | 244 | 14 | – | 0 | 0 | 0 | 0 | 0 | 2 | 18 | 15 | 1 | 10 | 0 | 42 | 77 | 90 | 0 | 166 | 255 | 460 | – | 476 | – | 388 | – | 118 | 29 |  | 0 | – |  | 244 | 7.5 | 0 | 0 | 0 | 0 | 0 | 0.015 | 0.064 | 11.9 | 12.7 | 4.4 | 10.3 | 0 | 35 | 112 | 87 |  | 121 | 218 | 72 | – | 3 | – | 118 | – | -48 | -15 | – | 0 | – | – | 0 | 6.5 | – | 0 | 0 | 0 | 0 | -0.015 | 1.936 | 6.1 | 2.3 | -3.4 | -0.3 | 0 | 7 | -35 | 3 | – | 45 | 37
2022-10-03 | -2 | -2a | SR Incubation | 3 | 460 | – | 479 | 0 | 522 | – | 162 | 71 | 0 | 0 | – | 0 | 239 | 15 | – | 0 | 0 | 0 | 0 | 0 | 2 | 19 | 14 | 2 | 10 | 0 | 40 | 56 | 97 | 0 | 193 | 287 | 460 | – | 476 | – | 403 | – | 186 | 92 |  | 0 | – |  | 241 | 7.8 | 0 | 0 | 0 | 0 | 0 | 0.003 | 0.057 | 12 | 11.7 | 5 | 10.1 | 0 | 32.8 | 95 | 95 |  | 142 | 245 | 57 | – | 3 | – | 119 | – | -24 | -21 | – | 0 | – | – | -2 | 7.2 | – | 0 | 0 | 0 | 0 | -0.003 | 1.943 | 7 | 2.3 | -3 | -0.1 | 0 | 7.2 | -39 | 2 | – | 51 | 42
2022-10-04 | -2 | -2a | SR Incubation | 4 | 459 | – | 481 | 0 | 531 | – | 188 | 116 | 0 | 0 | – | 0 | 241 | 15 | – | 0 | 0 | 0 | 0 | 0 | 2 | 24 | 16 | 7 | 10 | 0 | 33 | 33 | 108 | 0 | 208 | 276 | 459 | – | 478 | – | 416 | – | 209 | 128 |  | 0 | – |  | 244 | 7.8 | 0 | 0 | 0.037 | 0 | 0 | 0 | 0.023 | 15.7 | 12.6 | 17 | 10.4 | 0 | 26.4 | 74 | 112 |  | 144 | 234 | 43 | – | 3 | – | 115 | – | -21 | -12 | – | 0 | – | – | -3 | 7.2 | – | 0 | -0.037 | 0 | 0 | 0 | 1.977 | 8.3 | 3.4 | -10 | -0.4 | 0 | 6.6 | -41 | -4 | – | 64 | 42
2022-10-05 | -2 | -2a | SR Incubation | 5 | 459 | – | 481 | 0 | 421 | – | 220 | 144 | 0 | 0 | – | 0 | 248 | 27 | – | 0 | 0 | 0 | 0 | 0 | 2 | 29 | 20 | – | 15 | 0 | 28 | 10 | 130 | 0 | 193 | 262 | 459 | – | 478 | – | 412 | – | 223 | 146 |  | 0 | – |  | 252 | 16 | 0 | 0 | 0.01 | 0 | 0.002 | 0.009 | 0.002 | 19.2 | 16.2 | 2.6 | 14.7 | 0 | 22.2 | 53 | 116 |  | 132 | 222 | 47 | – | 3 | – | 9 | – | -3 | -2 | – | 0 | – | – | -4 | 11 | – | 0 | -0.01 | 0 | -0.002 | -0.009 | 1.998 | 9.8 | 3.8 | – | 0.3 | 0 | 5.8 | -43 | 14 | – | 61 | 40
2022-10-06 | -2 | -2a | SR Incubation | 6 | 487 | – | 505 | 0 | 416 | – | 232 | 157 | 0 | 0 | – | 0 | 261 | 24 | – | 0 | 0 | 0 | 0 | 0 | 1 | 28 | 22 | 21 | 19 | 0 | 28 | 8 | 128 | 0 | 217 | 253 | 487 | – | 502 | – | 429 | – | 235 | 161 |  | 0 | – |  | 259 | 14 | 0 | 0 | 0.1 | 0 | 0.001 | 0.024 | 0.011 | 18.1 | 17.5 | 30 | 18.2 | 0 | 22.3 | 42 | 124 |  | 164 | 213 | 58 | – | 3 | – | -13 | – | -3 | -4 | – | 0 | – | – | 2 | 10 | – | 0 | -0.1 | 0 | -0.001 | -0.024 | 0.989 | 9.9 | 4.5 | -9 | 0.8 | 0 | 5.7 | -34 | 4 | – | 53 | 40
2022-10-07 | -2 | -2a | SR Incubation | 7 | 511 | – | 529 | 0 | 490 | – | 241 | 175 | 0 | 0 | – | 0 | 257 | 17 | – | 0 | 0 | 0 | 0 | 0 | 0 | 26 | 23 | 44 | 21 | 0 | 27 | 43 | 129 | 0 | 211 | 256 | 511 | – | 526 | – | 486 | – | 245 | 176 |  | 0 | – |  | 253 | 8.6 | 0 | 0 | 0.24 | 0 | 0 | 0.014 | 0.024 | 16.2 | 18.4 | 51 | 20.8 | 0 | 21.2 | 81 | 115 |  | 188 | 216 | 25 | – | 3 | – | 4 | – | -4 | -1 | – | 0 | – | – | 4 | 8.4 | – | 0 | -0.24 | 0 | 0 | -0.014 | -0.024 | 9.8 | 4.6 | -7 | 0.2 | 0 | 5.8 | -38 | 14 | – | 23 | 40
2022-10-08 | -2 | -2a | SR Incubation | 8 | 511 | – | 529 | 0 | 493 | – | 262 | 191 | 0 | 0 | – | 0 | 257 | 18 | – | 0 | 0 | 0 | 0 | 0 | 0 | 26 | 22 | 65 | 26 | 0 | 30 | 46 | 116 | 0 | 239 | 292 | 511 | – | 526 | – | 486 | – | 265 | 198 |  | 0 | – |  | 260 | 9.5 | 0 | 0 | 0.4 | 0 | 0 | 0.021 | 0.061 | 15.6 | 16.7 | 65 | 25.7 | 0 | 23.8 | 82 | 104 |  | 234 | 248 | 25 | – | 3 | – | 7 | – | -3 | -7 | – | 0 | – | – | -3 | 8.5 | – | 0 | -0.4 | 0 | 0 | -0.021 | -0.061 | 10.4 | 5.3 | 0 | 0.3 | 0 | 6.2 | -36 | 12 | – | 5 | 44
2022-10-09 | -2 | -2a | SR Incubation | 9 | 484 | – | 507 | 0 | 487 | – | 277 | 216 | 0 | 0 | – | 0 | 267 | 23 | – | 0 | 0 | 0 | 0 | 0 | 0 | 24 | 24 | 110 | 45 | 0 | 28 | 36 | 126 | 0 | 226 | 357 | 484 | – | 504 | – | 471 | – | 280 | 219 |  | 0 | – |  | 266 | 14 | 0 | 0 | 0.7 | 0 | 0 | 0.024 | 0.16 | 13.5 | 16 | 105 | 44.3 | 0 | 22.3 | 70 | 96 |  | 218 | 308 | 13 | – | 3 | – | 16 | – | -3 | -3 | – | 0 | – | – | 1 | 9 | – | 0 | -0.7 | 0 | 0 | -0.024 | -0.16 | 10.5 | 8 | 5 | 0.7 | 0 | 5.7 | -34 | 30 | – | 8 | 49
2022-10-10 | -2 | -2a | SR Incubation | 10 | 471 | – | 495 | 0 | 454 | – | 289 | 230 | 0 | 0 | – | 0 | 275 | 24 | – | 0 | 0 | 0 | 0 | 0 | 0 | 22 | 30 | 137 | 68 | 0 | 37 | 11 | 120 | 0 | 228 | 353 | 471 | – | 493 | – | 446 | – | 287 | 232 |  | 0 | – |  | 279 | 16 | 1.8 | 0 | 1.08 | 0 | 0 | 0.004 | 0.24 | 11.7 | 16 | 129 | 67.5 | 0 | 29.4 | 42 | 98 |  | 215 | 305 | 25 | – | 2 | – | 8 | – | 2 | -2 | – | 0 | – | – | -4 | 8 | – | 0 | -1.08 | 0 | 0 | -0.004 | -0.24 | 10.3 | 14 | 8 | 0.5 | 0 | 7.6 | -31 | 22 | – | 13 | 48
2022-10-11 | -2 | -2a | SR Incubation | 11 | 471 | – | 498 | 0 | 438 | – | 281 | 230 | 0 | 0 | – | 0 | 290 | 26 | – | 0 | 0 | 0 | 0 | 0 | 0 | 22 | 28 | 118 | 66 | 0 | 60 | – | 124 | 0 | 193 | 253 | 471 | – | 495 | – | 436 | – | 277 | 223 |  | 0 | – |  | 292 | 18 | 6.3 | 0 | 1.32 | 0 | 0 | 0 | 0.28 | 11.9 | 17 | 107 | 65.3 | 0 | 49.1 | 26 | 98 |  | 200 | 250 | 35 | – | 3 | – | 2 | – | 4 | 7 | – | 0 | – | – | -2 | 8 | – | 0 | -1.32 | 0 | 0 | 0 | -0.28 | 10.1 | 11 | 11 | 0.7 | 0 | 10.9 | – | 26 | – | -7 | 3
2022-10-12 | -2 | -2a | SR Incubation | 12 | 471 | – | 497 | 0 | 438 | – | 273 | 216 | 0 | 0 | – | 0 | 306 | 25 | – | 0 | 0 | 25 | 0 | 0 | 0 | 26 | 30 | 118 | 72 | 0 | 54 | 38 | 126 | 0 | 210 | 250 | 471 | – | 494 | – | 436 | – | 270 | 214 |  | 0 | – |  | 300 | 19 | 11 | 0 | 1.67 | – | 0 | 0 | 0.33 | 14.3 | 20 | 104 | 70.4 | 0 | 42.6 | 65 | 97 |  | 195 | 247 | 35 | – | 3 | – | 2 | – | 3 | 2 | – | 0 | – | – | 6 | 6 | – | 0 | -1.67 | – | 0 | 0 | -0.33 | 11.7 | 10 | 14 | 1.6 | 0 | 11.4 | -27 | 29 | – | 15 | 3
2022-10-13 | -2 | -2a | SR Incubation | 13 | 471 | – | 497 | 0 | 448 | – | 269 | 216 | 0 | 0 | – | 0 | 312 | 18 | – | 0 | 0 | 1 | 0 | 0 | 0 | 26 | 33 | 125 | 78 | 0 | 55 | 37 | 136 | 0 | 222 | 277 | 471 | – | 494 | – | 431 | – | 270 | 212 |  | 0 | – |  | 305 | 13 | 11 | 0 | 2 | – | 0 | 0 | 0.4 | 13.7 | 20 | 108 | 76.8 | 0 | 41.8 | 62 | 97 |  | 256 | 274 | 40 | – | 3 | – | 17 | – | -1 | 4 | – | 0 | – | – | 7 | 5 | – | 0 | -2 | – | 0 | 0 | -0.4 | 12.3 | 13 | 17 | 1.2 | 0 | 13.2 | -25 | 39 | – | -34 | 3
2022-10-14 | -2 | -2a | SR Incubation | 14 | 457 | – | 485 | 0 | 427 | – | 269 | 219 | 0 | 0 | – | 0 | 308 | 20 | – | 0 | 0 | 10 | 0 | 0 | 0 | 23 | 38 | 146 | 91 | 0 | 70 | 52 | 130 | 0 | 385 | 428 | 457 | – | – | – | 406 | – | 269 | 207 |  | 0 | – |  | 301 | 16 | 10 | 0 | 2.23 | – | 0 | 0 | 0.44 | 11.3 | 18 | 125 | 89.4 | 0 | 53.2 | 75 | 90 |  | 449 | 424 | 51 | – | – | – | 21 | – | 0 | 12 | – | 0 | – | – | 7 | 4 | – | 0 | -2.23 | – | 0 | 0 | -0.44 | 11.7 | 20 | 21 | 1.6 | 0 | 16.8 | -23 | 40 | – | -64 | 4
2022-10-15 | -2 | -2a | SR Incubation | 15 | 450 | – | 477 | 0 | 396 | – | 269 | 216 | 0 | 0 | – | 0 | 309 | 20 | – | 0 | 0 | 40 | 0 | 0 | 0 | 21 | 42 | 168 | 104 | 0 | 81 | 83 | 139 | 10 | 606 | 691 | 450 | – | – | – | 388 | – | 266 | 203 |  | 0 | – |  | 301 | 17 | 12 | 0 | 2.74 | 7.59 | 0 | 0 | 0.44 | 10.1 | 18 | 143 | 102 | 0 | 61.5 | 101 | 82 |  | 697 | 687 | 62 | – | – | – | 8 | – | 3 | 13 | – | 0 | – | – | 8 | 3 | – | 0 | -2.74 | 32.41 | 0 | 0 | -0.44 | 10.9 | 24 | 25 | 2 | 0 | 19.5 | -18 | 57 | – | -91 | 4
2022-10-16 | -2 | -2b | SR Incubation | 16 | 450 | – | 479 | 0 | 406 | – | 260 | 206 | 0 | 0 | – | 0 | 311 | 19 | – | 0 | 0 | 54 | 0 | 0 | 0 | 26 | 48 | 176 | 120 | 0 | 97 | 112 | 125 | 59 | 837 | 1000 | 450 | – | – | – | 399 | – | 259 | 199 |  | 0 | – |  | 301 | 17 | 12 | 0 | 2.93 | 14.3 | 0 | 0 | 0.44 | 12.5 | 20 | 147 | 118 | 0 | 74 | 127 | 79 | 87.1 | 878 | 1000 | 51 | – | – | – | 7 | – | 1 | 7 | – | 0 | – | – | 10 | 2 | – | 0 | -2.93 | 39.7 | 0 | 0 | -0.44 | 13.5 | 28 | 29 | 2 | 0 | 23 | -15 | 46 | -28.1 | -41 | 0
2022-10-17 | -2 | -2b | SR Incubation | 17 | 450 | – | 479 | 0 | 416 | – | 258 | 201 | 0 | 0 | – | 0 | 311 | 19 | – | 0 | 0 | 56 | 0 | 0 | 0 | 25 | 55 | 169 | 134 | 0 | 106 | 140 | 130 | 86 | 886 | 1150 | 450 | – | – | – | 409 | – | 258 | 195 |  | 0 | – |  | 313 | 18 | 13 | 0 | 3.18 | 17.2 | 0 | 0 | 0.48 | 12 | 20 | 138 | 132 | 0 | 80 | 152 | 83 | 116 | 872 | 1150 | 41 | – | – | – | 7 | – | 0 | 6 | – | 0 | – | – | -2 | 1 | – | 0 | -3.18 | 38.8 | 0 | 0 | -0.48 | 13 | 35 | 31 | 2 | 0 | 26 | -12 | 47 | -30 | 14 | 0
2022-10-18 | -2 | -2b | SR Incubation | 18 | 449 | – | 478 | 0 | 411 | – | 262 | 198 | 0 | 16 | – | 0 | 337 | 19 | – | 0 | 0 | 56 | 0 | 0 | 0 | 28 | 57 | 239 | 135 | 0 | 125 | 150 | 173 | 47 | 663 | 983 | 449 | – | – | – | 401 | – | 260 | 197 |  | 20 | – |  | 345 | 19 | 13 | 0 | 3.44 | 15.5 | 0 | 0 | 0.51 | 13.4 | 20 | 192 | 133 | 0 | 94.7 | 160 | 98 | 74.6 | 614 | 978 | 48 | – | – | – | 10 | – | 2 | 1 | – | -4 | – | – | -8 | 0 | – | 0 | -3.44 | 40.5 | 0 | 0 | -0.51 | 14.6 | 37 | 47 | 2 | 0 | 30.3 | -10 | 75 | -27.6 | 49 | 5
2022-10-19 | -2 | -2b | SR Incubation | 19 | 449 | – | 479 | 0 | 411 | – | 260 | 198 | 0 | 36 | – | 0 | 366 | 21 | – | 0 | 0 | 51 | 0 | 0 | 0 | 33 | 225 | 846 | 428 | 0 | 125 | 141 | 176 | 12 | 436 | 724 | 449 | – | – | – | 399 | – | 258 | 195 |  | 41 | – |  | 353 | 21 | 13 | 0 | 3.68 | 11.7 | 0 | 0 | 0.51 | 16.6 | 22 | 731 | 425 | 0 | 92.9 | 150 | 205 | 26.5 | 442 | 720 | 50 | – | – | – | 12 | – | 2 | 3 | – | -5 | – | – | 13 | 0 | – | 0 | -3.68 | 39.3 | 0 | 0 | -0.51 | 16.4 | 203 | 115 | 3 | 0 | 32.1 | -9 | -29 | -14.5 | -6 | 4
2022-10-20 | -2 | -2b | SR Incubation | 20 | 449 | – | 479 | 0 | 416 | – | 258 | 196 | 0 | 46 | – | 0 | 366 | 21 | – | 0 | 0 | 46 | 0 | 0 | 0 | 34 | 383 | 864 | 672 | 0 | 316 | 156 | 720 | 88 | 387 | 780 | 449 | – | – | – | 398 | – | 258 | 191 |  | 52 | – |  | 352 | 23 | 15 | 0 | 3.99 | 8.5 | 0 | 0 | 0.48 | 16.5 | 23 | 735 | 659 | 0 | 260 | 162 | 721 | 107 | 458 | 776 | 51 | – | – | – | 18 | – | 0 | 5 | – | -6 | – | – | 14 | -2 | – | 0 | -3.99 | 37.5 | 0 | 0 | -0.48 | 17.5 | 360 | 129 | 13 | 0 | 56 | -6 | -1 | -19 | -71 | 4
2022-10-21 | -2 | -2b | SR Incubation | 21 | 449 | – | 479 | 0 | 416 | – | 264 | 201 | 0 | 53 | – | 0 | 366 | 21 | – | 0 | 0 | 41 | 0 | 0 | 0 | 34 | 323 | 643 | 582 | 0 | 482 | 242 | 1141 | 330 | 568 | 1450 | 449 | – | – | – | 402 | – | 262 | 197 |  | 59 | – |  | 351 | 23 | 15 | 0 | 4.41 | 6.09 | 0 | 0 | 0.43 | 16.5 | 23 | 539 | 546 | 0 | 401 | 249 | 904 | 322 | 636 | 1440 | 47 | – | – | – | 14 | – | 2 | 4 | – | -6 | – | – | 15 | -2 | – | 0 | -4.41 | 34.91 | 0 | 0 | -0.43 | 17.5 | 300 | 104 | 36 | 0 | 81 | -7 | 237 | 8 | -68 | 10
2022-10-22 | -2 | -2b | SR Incubation | 22 | 449 | – | 479 | 0 | 421 | – | 256 | 196 | 0 | 62 | – | 0 | 364 | 19 | – | 0 | 0 | 37 | 0 | 0 | 0 | 36 | 265 | 536 | 487 | 0 | 461 | 280 | 880 | 396 | 750 | 1830 | 449 | – | – | – | 403 | – | 258 | 195 |  | 65 | – |  | 349 | 23 | 15 | 0 | 4.96 | 4.08 | 0 | 0 | 0.42 | 17.3 | 23 | 432 | 431 | 0 | 379 | 287 | 610 | 389 | 849 | 1820 | 46 | – | – | – | 18 | – | -2 | 1 | – | -3 | – | – | 15 | -4 | – | 0 | -4.96 | 32.92 | 0 | 0 | -0.42 | 18.7 | 242 | 104 | 56 | 0 | 82 | -7 | 270 | 7 | -99 | 10
2022-10-23 | -2 | -2b | SR Incubation | 23 | 449 | – | 479 | 0 | 421 | – | 260 | 201 | 0 | 63 | – | 0 | 364 | 19 | – | 0 | 0 | 33 | 0 | 0 | 0 | 40 | 235 | 450 | 440 | 0 | 428 | 280 | 632 | 268 | 939 | 1930 | 449 | – | – | – | 405 | – | 260 | 196 |  | 65 | – |  | 349 | 23 | 15 | 0 | 5.32 | 2.41 | 0 | 0 | 0.35 | 19.6 | 24 | 351 | 363 | 0 | 346 | 284 | 420 | 282 | 993 | 1920 | 44 | – | – | – | 16 | – | 0 | 5 | – | -2 | – | – | 15 | -4 | – | 0 | -5.32 | 30.59 | 0 | 0 | -0.35 | 20.4 | 211 | 99 | 77 | 0 | 82 | -4 | 212 | -14 | -54 | 10
2022-10-24 | -2 | -2b | SR Incubation | 24 | 449 | – | 479 | 0 | 411 | – | 256 | 198 | 0 | 67 | – | 0 | 360 | 19 | – | 0 | 0 | 0 | 0 | 0 | 0 | 43 | 189 | 341 | 363 | 0 | 394 | 263 | 468 | 53 | 936 | 1830 | 449 | – | – | – | 398 | – | 260 | 194 |  | 69 | – |  | 352 | 24 | 15 | 0 | 5.34 | 1.08 | 0 | 0 | 0.29 | 21 | 26 | 260 | 273 | 0 | 314 | 264 | 260 | 80.8 | 946 | 1810 | 51 | – | – | – | 13 | – | -4 | 4 | – | -2 | – | – | 8 | -5 | – | 0 | -5.34 | -1.08 | 0 | 0 | -0.29 | 22 | 163 | 81 | 90 | 0 | 80 | -1 | 208 | -27.8 | -10 | 20
2022-10-25 | -2 | -2b | SR Incubation | 25 | 449 | – | 479 | 0 | 421 | – | 258 | 203 | 0 | 71 | – | 0 | 369 | 18 | – | 0 | 0 | 0 | 0 | 0 | 0 | 43 | 155 | 276 | 306 | 0 | 356 | 241 | 335 | 29 | 726 | 1420 | 449 | – | – | – | 399 | – | 260 | 197 |  | 73 | – |  | 365 | 25 | 16 | 0 | 5.57 | 0.42 | 0 | 0 | 0.31 | 20.8 | 28 | 211 | 205 | 0 | 279 | 240 | 184 | 49.6 | 663 | 1410 | 50 | – | – | – | 22 | – | -2 | 6 | – | -2 | – | – | 4 | -7 | – | 0 | -5.57 | -0.42 | 0 | 0 | -0.31 | 22.2 | 127 | 65 | 101 | 0 | 77 | 1 | 151 | -20.6 | 63 | 10
2022-10-26 | -2 | -2b | SR Incubation | 26 | 449 | – | 479 | 0 | 416 | – | 260 | 203 | 0 | 74 | – | 0 | 388 | 29 | – | 0 | 0 | 0 | 0 | 0 | 0 | 44 | 133 | 243 | 270 | 0 | 319 | 231 | 317 | 34 | 442 | 1020 | 449 | – | – | – | 388 | – | 261 | 196 |  | 77 | – |  | 373 | 38 | 18 | 0 | 6.17 | 0 | 0 | 0 | 0.32 | 21.1 | 28 | 178 | 158 | 0 | 246 | 228 | 175 | 55.3 | 446 | 1010 | 61 | – | – | – | 28 | – | -1 | 7 | – | -3 | – | – | 15 | -9 | – | 0 | -6.17 | 0 | 0 | 0 | -0.32 | 22.9 | 105 | 65 | 112 | 0 | 73 | 3 | 142 | -21.3 | -4 | 10
2022-10-27 | -2 | -2b | SR Incubation | 27 | 446 | – | 479 | 0 | 416 | – | 260 | 201 | 0 | 77 | – | 0 | 401 | 36 | – | 0 | 0 | 0 | 0 | 0 | 0 | 52 | 119 | 214 | 244 | 0 | 291 | 220 | 417 | 47 | 363 | 871 | 446 | – | – | – | 395 | – | 261 | 193 |  | 79 | – |  | 381 | 50 | 30 | 0 | 6.15 | 0 | 0 | 0 | 0.33 | 25.8 | 31 | 147 | 122 | 0 | 219 | 215 | 350 | 71.2 | 448 | 866 | 51 | – | – | – | 21 | – | -1 | 8 | – | -2 | – | – | 20 | -14 | – | 0 | -6.15 | 0 | 0 | 0 | -0.33 | 26.2 | 88 | 67 | 122 | 0 | 72 | 5 | 67 | -24.2 | -85 | 5
2022-10-28 | -2 | -2b | SR Incubation | 28 | 449 | – | 479 | 0 | 432 | – | 260 | 203 | 0 | 78 | – | 0 | 394 | 57 | – | 0 | 0 | 0 | 0 | 0 | 0 | 58 | 112 | 192 | 233 | 0 | 274 | 219 | 786 | 54 | 527 | 1180 | 449 | – | – | – | 406 | – | 261 | 194 |  | 79 | – |  | 366 | 76 | 48 | 0 | 6.46 | 0 | 0 | 0 | 0.35 | 29.1 | 34 | 124 | 102 | 0 | 202 | 212 | 655 | 79.8 | 605 | 1180 | 43 | – | – | – | 26 | – | -1 | 9 | – | -1 | – | – | 28 | -19 | – | 0 | -6.46 | 0 | 0 | 0 | -0.35 | 28.9 | 78 | 68 | 131 | 0 | 72 | 7 | 131 | -25.8 | -78 | 0
2022-10-29 | -2 | -2b | SR Incubation | 29 | 510 | – | 540 | 0 | 421 | – | 262 | 206 | 0 | 81 | – | 0 | 376 | 66 | – | 0 | 0 | 0 | 0 | 0 | 0 | 62 | 108 | 185 | 229 | 0 | 250 | 222 | 1274 | 135 | 691 | 1780 | 510 | – | – | – | 446 | – | 264 | 199 |  | 83 | – |  | 356 | 89 | 67 | 0 | 6.8 | 0 | 0 | 0 | 0.35 | 31.2 | 37 | 115 | 98.7 | 0 | 178 | 214 | 909 | 154 | 819 | 1780 | 64 | – | – | – | -25 | – | -2 | 7 | – | -2 | – | – | 20 | -23 | – | 0 | -6.8 | 0 | 0 | 0 | -0.35 | 30.8 | 71 | 70 | 130.3 | 0 | 72 | 8 | 365 | -19 | -128 | 0
2022-10-30 | -2 | -2b | SR Incubation | 30 | 540 | – | 566 | 0 | 538 | – | 264 | 211 | 0 | 88 | – | 0 | 376 | 71 | – | 217 | 0 | 0 | 0 | 0 | 0 | 65 | 111 | 191 | 229 | 0 | 233 | 214 | 908 | 176 | 856 | 2150 | 540 | – | – | – | 523 | – | 274 | 208 |  | 90 | – |  | 360 | 97 | 77 | 31.9 | 7.04 | 0 | 0 | 0 | 0.35 | 33.1 | 40 | 118 | 98.3 | 0 | 164 | 205 | 552 | 192 | 888 | 2150 | 17 | – | – | – | 15 | – | -10 | 3 | – | -2 | – | – | 16 | -26 | – | 185.1 | -7.04 | 0 | 0 | 0 | -0.35 | 31.9 | 71 | 73 | 130.7 | 0 | 69 | 9 | 356 | -16 | -32 | 0
2022-10-31 | -2 | -2b | SR Incubation | 31 | 540 | – | 566 | 0 | 535 | – | 301 | 249 | 0 | 99 | – | 0 | 383 | 63 | – | 313 | 0 | 0 | 0 | 0 | 0 | 63 | 113 | 184 | 234 | 0 | 230 | 204 | 700 | 146 | 764 | 1840 | 540 | – | – | – | 520 | – | 308 | 245 |  | 108 | – |  | 357 | 90 | 83 | 57.3 | 7.36 | 0 | 0 | 4.26 | 0.37 | 31.1 | 41 | 109 | 102 | 0 | 163 | 193 | 447 | 167 | 773 | 1830 | 20 | – | – | – | 15 | – | -7 | 4 | – | -9 | – | – | 26 | -27 | – | 255.7 | -7.36 | 0 | 0 | -4.26 | -0.37 | 31.9 | 72 | 75 | 132 | 0 | 67 | 11 | 253 | -21 | -9 | 10
2022-11-01 | -1 | -1a | FR Attraction | 1 | 540 | – | 567 | 0 | 535 | – | 316 | 273 | 0 | 133 | – | 0 | 371 | 59 | – | 262 | 0 | 0 | 0 | 40 | 0 | 68 | 111 | 178 | 223 | 0 | 234 | 185 | 602 | 143 | 586 | 1550 | 540 | – | – | – | 520 | – | 323 | 267 |  | 135 | – |  | 357 | 88 | 77 | 59.6 | 7.86 | 0 | 0 | 28.9 | 0.45 | 33.7 | 44 | 101 | 94.1 | 0 | 164 | 172 | 306 | 162 | 565 | 1530 | 20 | – | – | – | 15 | – | -7 | 6 | – | -2 | – | – | 14 | -29 | – | 202.4 | -7.86 | 0 | 0 | 11.1 | -0.45 | 34.3 | 67 | 77 | 128.9 | 0 | 70 | 13 | 296 | -19 | 21 | 20
2022-11-02 | -1 | -1a | FR Attraction | 2 | 540 | – | 563 | 0 | 541 | – | 328 | 271 | 0 | 150 | – | 0 | 380 | 81 | – | 63 | 0 | 0 | 0 | 40 | 0 | 76 | 109 | 160 | 223 | 0 | 241 | 196 | 499 | 178 | 408 | 1180 | 540 | – | – | – | 516 | – | 333 | 277 |  | 149 | – |  | 363 | 114 | 82 | 57 | 8.1 | 0 | 0 | 30.6 | 0.55 | 38.5 | 46 | 83 | 93.8 | 0 | 168 | 181 | 234 | 192 | 416 | 1160 | 24 | – | – | – | 25 | – | -5 | -6 | – | 1 | – | – | 17 | -33 | – | 6 | -8.1 | 0 | 0 | 9.4 | -0.55 | 37.5 | 63 | 77 | 129.2 | 0 | 73 | 15 | 265 | -14 | -8 | 20
2022-11-03 | -1 | -1a | FR Attraction | 3 | 527 | – | 561 | 0 | 535 | – | 335 | 284 | 0 | 163 | – | 0 | 390 | 96 | – | 93 | 0 | 0 | 0 | 45 | 0 | 85 | 110 | 148 | 218 | 0 | 237 | 192 | 450 | 146 | 285 | 951 | 527 | – | – | – | 509 | – | 337 | 284 |  | 160 | – |  | 366 | 135 | 100 | 78.4 | 36 | 0 | 0 | 34.1 | 0.59 | 43.7 | 48 | 74 | 90.1 | 0 | 162 | 178 | 193 | 166 | 305 | 927 | 18 | – | – | – | 26 | – | -2 | 0 | – | 3 | – | – | 24 | -39 | – | 14.6 | -36 | 0 | 0 | 10.9 | -0.59 | 41.3 | 62 | 74 | 127.9 | 0 | 75 | 14 | 257 | -20 | -20 | 24
2022-11-04 | -1 | -1a | FR Attraction | 4 | 519 | – | 557 | 0 | 522 | – | 335 | 284 | 0 | 169 | – | 0 | 385 | 110 | – | 124 | 73 | 0 | – | 62 | 13 | 85 | 112 | 156 | 219 | 0 | 232 | 192 | 390 | 111 | 247 | 807 | 519 | – | – | – | 500 | – | 334 | 284 |  | 165 | – |  | 363 | 152 | 111 | 102 | 81.3 | 0 | 0 | 39.3 | 13.6 | 43.5 | 50 | 79 | 90.8 | 0 | 155 | 177 | 166 | 136 | 268 | 780 | 19 | – | – | – | 22 | – | 1 | 0 | – | 4 | – | – | 22 | -42 | – | 22 | -8.3 | 0 | – | 22.7 | -0.6 | 41.5 | 62 | 77 | 128.2 | 0 | 77 | 15 | 224 | -25 | -21 | 27
2022-11-05 | -1 | -1a | FR Attraction | 5 | 506 | – | 541 | 0 | 522 | – | 331 | 284 | 0 | 174 | – | 0 | 388 | 158 | – | 126 | 90 | 0 | – | 47 | 20 | 87 | 122 | 171 | 241 | 0 | 240 | 200 | 347 | 95 | 243 | 745 | 506 | – | – | – | 499 | – | 331 | 282 |  | 169 | – |  | 363 | 158 | 129 | 125 | 94.5 | 0 | 0 | 32.7 | 28.9 | 45.1 | 52 | 91 | 107 | 0 | 159 | 185 | 152 | 121 | 255 | 715 | 7 | – | – | – | 23 | – | 0 | 2 | – | 5 | – | – | 25 | 0 | – | 1 | -4.5 | 0 | – | 14.3 | -8.9 | 41.9 | 70 | 80 | 134 | 0 | 81 | 15 | 195 | -26 | -12 | 30
2022-11-06 | -1 | -1a | FR Attraction | 6 | 501 | – | 535 | 0 | 499 | – | 328 | 284 | 0 | 176 | – | 0 | 385 | 152 | – | 142 | 112 | 0 | 39 | 34 | 19 | 93 | 130 | 172 | 270 | 0 | 248 | 205 | 358 | 86 | 223 | 704 | 501 | – | – | – | 484 | – | 330 | 281 |  | 171 | – |  | 358 | 152 | 137 | 141 | 113 | 0 | 21.3 | 24.4 | 27.7 | 47 | 53 | 93 | 128 | 0 | 163 | 189 | 145 | 111 | 243 | 670 | 17 | – | – | – | 15 | – | -2 | 3 | – | 5 | – | – | 27 | 0 | – | 1 | -1 | 0 | 17.7 | 9.6 | -8.7 | 46 | 77 | 79 | 142 | 0 | 85 | 16 | 213 | -25 | -20 | 34
2022-11-07 | -1 | -1a | FR Attraction | 7 | 488 | – | 526 | 0 | 502 | – | 324 | 278 | 0 | 178 | – | 0 | 381 | 149 | – | 148 | 125 | 0 | 82 | 31 | 14 | 95 | 136 | 164 | 271 | 0 | 260 | 208 | 337 | 82 | 223 | 684 | 488 | – | – | – | 488 | – | 326 | 278 |  | 169 | – |  | 358 | 148 | 138 | 146 | 123 | 0 | 73.4 | 23.3 | 22.5 | 47.7 | 56 | 86 | 130 | 0 | 170 | 192 | 142 | 107 | 246 | 646 | 0 | – | – | – | 14 | – | -2 | 0 | – | 9 | – | – | 23 | 1 | – | 2 | 2 | 0 | 8.6 | 7.7 | -8.5 | 47.3 | 80 | 78 | 141 | 0 | 90 | 16 | 195 | -25 | -23 | 38
2022-11-08 | -1 | -1a | FR Attraction | 8 | 480 | – | 511 | 0 | 484 | – | 324 | 278 | 0 | 180 | – | 0 | 387 | 160 | – | 149 | 134 | 0 | 104 | 33 | 33 | 100 | 140 | 169 | – | 0 | 275 | 222 | 332 | 89 | 216 | 691 | 480 | – | – | – | 485 | – | 331 | 283 |  | 175 | – |  | 366 | 159 | 143 | 146 | 131 | 0 | 93.8 | 25.7 | 43.2 | 50.8 | 60 | 90 | 130 | – | 181 | 206 | 153 | 113 | 252 | 648 | -5 | – | – | – | -1 | – | -7 | -5 | – | 5 | – | – | 21 | 1 | – | 3 | 3 | 0 | 10.2 | 7.3 | -10.2 | 49.2 | 80 | 79 | – | – | 94 | 16 | 179 | -24 | -36 | 43
2022-11-09 | -1 | -1a | FR Attraction | 9 | 481 | – | 512 | 0 | 478 | – | 326 | 281 | 0 | 180 | – | 0 | 397 | 155 | – | 154 | 138 | 0 | 111 | 34 | 75 | 117 | 149 | 131 | 139 | 0 | 283 | 224 | 393 | 111 | 228 | 735 | 481 | – | – | – | 456 | – | 328 | 280 |  | 172 | – |  | 362 | 155 | 149 | 149 | 134 | 0 | 101 | 26 | 90.4 | – | 68 | 95 | 139 | – | 184 | 216 | 159 | 133 | 250 | 687 | 25 | – | – | – | 22 | – | -2 | 1 | – | 8 | – | – | 35 | 0 | – | 5 | 4 | 0 | 10 | 8 | -15.4 | – | 81 | 36 | 0 | – | 99 | 8 | 234 | -22 | -22 | 48
2022-11-10 | -1 | -1a | FR Attraction | 10 | 494 | – | 524 | 0 | 478 | – | 320 | 276 | 0 | 178 | – | 0 | 373 | 156 | – | 153 | 142 | 0 | 116 | 23 | 90 | 174 | 172 | 91 | 161 | 0 | 287 | 206 | 142 | 104 | 239 | 726 | 494 | – | – | – | 461 | – | 317 | 272 |  | 173 | – |  | 337 | 156 | 144 | 147 | 135 | 0 | 105 | 25.1 | 108 | – | 92 | 92 | 161 | – | 185 | 203 | 140 | 128 | 240 | 675 | 33 | – | – | – | 17 | – | 3 | 4 | – | 5 | – | – | 36 | 0 | – | 6 | 7 | 0 | 11 | -2.1 | -18 | – | 80 | -1 | 0 | – | 102 | 3 | 2 | -24 | -1 | 51
2022-11-11 | -1 | -1a | FR Spawning | 11 | 501 | – | 533 | 0 | 484 | – | 305 | 261 | 0 | 159 | – | 0 | 354 | 153 | – | 153 | 142 | 0 | 118 | 23 | 97 | 213 | 200 | 81 | 189 | 0 | 308 | 208 | 139 | 84 | 235 | 672 | 501 | – | – | – | 477 | – | 307 | 258 |  | 173 | – |  | 309 | 152 | 148 | 147 | 135 | 0 | 108 | 26.3 | 116 | – | 13 | 82 | 189 | – | 200 | 205 | 127 | 109 | 238 | 617 | 24 | – | – | – | 7 | – | -2 | 3 | – | -14 | – | – | 45 | 1 | – | 6 | 7 | 0 | 10 | -3.3 | -19 | – | 187 | -1 | 0 | – | 108 | 3 | 12 | -25 | -3 | 55
2022-11-12 | -1 | -1a | FR Spawning | 12 | 501 | – | 533 | 0 | 484 | – | 307 | 263 | 0 | 154 | – | 0 | 312 | 141 | – | 150 | 143 | 0 | 120 | 24 | 102 | 236 | 219 | 74 | 215 | 0 | 333 | 215 | 117 | 79 | 237 | 650 | 501 | – | – | – | 482 | – | 311 | 259 |  | 173 | – |  | 282 | 140 | 145 | 144 | 135 | 0 | 109 | 25.5 | 122 | – | 156 | 75 | 215 | – | 215 | 211 | 121 | 103 | 232 | 592 | 19 | – | – | – | 2 | – | -4 | 4 | – | -19 | – | – | 30 | 1 | – | 6 | 8 | 0 | 11 | -1.5 | -20 | – | 63 | -1 | 0 | – | 118 | 4 | -4 | -24 | 5 | 58
2022-11-13 | -1 | -1a | FR Spawning | 13 | 501 | – | 533 | 0 | 481 | – | 312 | 266 | 0 | 158 | – | 0 | 300 | 122 | – | 142 | 142 | 0 | 119 | 21 | 104 | 253 | 233 | 72 | – | 0 | 356 | 222 | 122 | 76 | 221 | 635 | 501 | – | – | – | 481 | – | 316 | 264 |  | 173 | – |  | 281 | 121 | 135 | 135 | 132 | 0 | 108 | 23.7 | 124 | – | 168 | 73 | 230 | – | 229 | 219 | 116 | 99.3 | 230 | 574 | 20 | – | – | – | 0 | – | -4 | 2 | – | -15 | – | – | 19 | 1 | – | 7 | 10 | 0 | 11 | -2.7 | -20 | – | 65 | -1 | – | – | 127 | 3 | 6 | -23.3 | -9 | 61
2022-11-14 | -1 | -1a | FR Spawning | 14 | 501 | – | 534 | 0 | 484 | – | 316 | 268 | 0 | 165 | – | 0 | 308 | 121 | – | 125 | 138 | 0 | 117 | 21 | 103 | 259 | 242 | 71 | – | 0 | 383 | 229 | 133 | 77 | 241 | 631 | 501 | – | – | – | 481 | – | 317 | 264 |  | 173 | – |  | 299 | 119 | 119 | 118 | 125 | 0 | 106 | 24.1 | 124 | – | 174 | 72 | 239 | – | 246 | 225 | 117 | 100 | 238 | 567 | 20 | – | – | – | 3 | – | -1 | 4 | – | -8 | – | – | 9 | 2 | – | 7 | 13 | 0 | 11 | -3.1 | -21 | – | 68 | -1 | – | – | 137 | 4 | 16 | -23 | 3 | 64
2022-11-15 | -1 | -1a | FR Spawning | 15 | 501 | – | 535 | 0 | 481 | – | 316 | 266 | 0 | 161 | – | 0 | 342 | 137 | – | 107 | 127 | 0 | 108 | 21 | 99 | 259 | 244 | 67 | – | 0 | 395 | 235 | 114 | 83 | 228 | 635 | 501 | – | – | – | 479 | – | 317 | 263 |  | 174 | – |  | 353 | 136 | 115 | 99.4 | 113 | 0 | 94.7 | 24.4 | 120 | – | 175 | 70 | 245 | – | 252 | 231 | 113 | 106 | 241 | 566 | 22 | – | – | – | 2 | – | -1 | 3 | – | -13 | – | – | -11 | 1 | – | 7.6 | 14 | 0 | 13.3 | -3.4 | -21 | – | 69 | -3 | – | – | 143 | 4 | 1 | -23 | -13 | 69
2022-11-16 | -1 | -1b | FR Spawning | 16 | 500 | – | 538 | 0 | 484 | – | 316 | 266 | 0 | 159 | – | 0 | 380 | 136 | – | 117 | 119 | 0 | – | 20 | 92 | 189 | 242 | 66 | – | 0 | 398 | 239 | 133 | 86 | 216 | 633 | 500 | – | – | – | 482 | – | 317 | 263 |  | 175 | – |  | 395 | 136 | 126 | 108 | 108 | 0 | 87.7 | 23.2 | 113 | – | 172 | 69 | 230 | – | 251 | 234 | 110 | 109 | 229 | 560 | 18 | – | – | – | 2 | – | -1 | 3 | – | -16 | – | – | -15 | 0 | – | 9 | 11 | 0 | – | -3.2 | -21 | – | 70 | -3 | – | – | 147 | 5 | 23 | -23 | -13 | 73
2022-11-17 | -1 | -1b | FR Spawning | 17 | 500 | – | 538 | 0 | 484 | – | 316 | 268 | 0 | 161 | – | 0 | 392 | 147 | – | 113 | 123 | 0 | 96 | 19 | 93 | 182 | 241 | 64 | 227 | 0 | 397 | 239 | 117 | 89 | 221 | 639 | 500 | – | – | – | 482 | – | 317 | 265 |  | 175 | – |  | 404 | 147 | 125 | 103 | 109 | 0 | 85 | 23.1 | 114 | – | 170 | 67 | 227 | – | 247 | 234 | 108 | 112 | 223 | – | 18 | – | – | – | 2 | – | -1 | 3 | – | -14 | – | – | -12 | 0 | – | 10 | 14 | 0 | 11 | -4.1 | -21 | – | 71 | -3 | 0 | – | 150 | 5 | 9 | -23 | -2 | –
2022-11-18 | -1 | -1b | FR Spawning | 18 | 500 | – | 538 | 0 | 484 | – | 318 | 271 | 0 | 165 | – | 0 | 394 | 154 | – | 125 | 124 | 0 | 89 | 19 | 92 | 180 | 241 | 63 | – | 0 | 399 | 239 | 118 | 94 | 231 | 643 | 500 | – | – | – | 482 | – | 318 | 268 |  | 175 | – |  | 405 | 155 | 140 | 113 | 112 | 0.13 | 87.4 | 22.5 | 114 | – | – | 67 | 225 | – | 245 | 234 | 110 | 116 | 222 | – | 18 | – | – | – | 2 | – | 0 | 3 | – | -10 | – | – | -11 | -1 | – | 12 | 12 | -0.13 | 1.6 | -3.5 | -22 | – | – | -4 | – | – | 154 | 5 | 8 | -22 | 9 | –
2022-11-19 | -1 | -1b | FR Spawning | 19 | 500 | – | 538 | 0 | 478 | – | 318 | 271 | 0 | 165 | – | 0 | 390 | 151 | – | 150 | 134 | 0 | 98 | 40 | 94 | 179 | 239 | 62 | – | 0 | 402 | 244 | 113 | 96 | 197 | 654 | 500 | – | – | – | 476 | – | 319 | 268 |  | 175 | – |  | 374 | 153 | 155 | 137 | 123 | 0 | 94.9 | 47.6 | 116 | – | – | 66 | 226 | – | 244 | 237 | 107 | 118 | 198 | – | 24 | – | – | – | 2 | – | -1 | 3 | – | -10 | – | – | 16 | -2 | – | 13 | 11 | 0 | 3.1 | -7.6 | -22 | – | – | -4 | – | – | 158 | 7 | 6 | -22 | -1 | –
2022-11-20 | -1 | -1b | FR Spawning | 20 | 500 | – | 539 | 0 | 478 | – | 318 | 273 | 0 | 167 | – | 0 | 308 | 139 | – | 154 | 149 | 0 | 117 | 38 | 110 | 186 | 240 | 61 | 234 | 0 | 399 | 242 | 121 | 101 | 199 | 662 | 500 | – | – | – | 478 | – | 319 | 270 |  | 175 | – |  | 324 | 141 | 147 | 140 | 132 | 0 | 112 | 37.9 | 135 | – | – | 65 | 233 | – | 239 | 235 | 106 | 122 | 200 | – | 22 | – | – | – | 0 | – | -1 | 3 | – | -8 | – | – | -16 | -2 | – | 14 | 17 | 0 | 5 | 0.1 | -25 | – | – | -4 | 1 | – | 160 | 7 | 15 | -21 | -1 | –
2022-11-21 | -1 | -1b | FR Spawning | 21 | 500 | – | 539 | 0 | 481 | – | 320 | 273 | 0 | 167 | – | 0 | 304 | 146 | – | 144 | 151 | 0 | 125 | 14 | 109 | 205 | 250 | – | – | 0 | 408 | 240 | 117 | 105 | 200 | 598 | 500 | – | – | – | 480 | – | 319 | 267 |  | 174 | – |  | 326 | 148 | 142 | 130 | 129 | 0 | 119 | 22 | 134 | – | – | 66 | 245 | – | 242 | 234 | 108 | 125 | 199 | – | 20 | – | – | – | 1 | – | 1 | 6 | – | -7 | – | – | -22 | -2 | – | 14 | 22 | 0 | 6 | -8 | -25 | – | – | – | – | – | 166 | 6 | 9 | -20 | 1 | –
2022-11-22 | -1 | -1b | FR Spawning | 22 | 500 | – | 540 | 0 | 478 | – | 318 | 273 | 0 | 174 | – | 0 | 312 | 148 | – | 131 | 140 | 0 | 119 | 25 | 109 | 210 | 257 | 67 | 251 | 0 | 419 | 241 | 112 | 102 | 195 | 596 | 500 | – | – | – | 479 | – | 319 | 265 |  | 174 | – |  | 337 | 151 | 130 | 117 | 119 | 0 | 112 | 23 | 135 | – | – | 70 | 247 | – | 246 | 234 | 103 | 123 | 197 | – | 21 | – | – | – | -1 | – | -1 | 8 | – | 0 | – | – | -25 | -3 | – | 14 | 21 | 0 | 7 | 2 | -26 | – | – | -3 | 4 | – | 173 | 7 | 9 | -21 | -2 | –
2022-11-23 | -1 | -1b | FR Spawning | 23 | 500 | – | 540 | 0 | 481 | – | 318 | 271 | 0 | 174 | – | 0 | 321 | 156 | – | 128 | 132 | 0 | 106 | 10 | 102 | 215 | 265 | 70 | 262 | 0 | 434 | 246 | 114 | 99 | 195 | 582 | 500 | – | – | – | 481 | – | 319 | 266 |  | 174 | – |  | 332 | 160 | 136 | 114 | 112 | 0 | 97.7 | 14.1 | 128 | – | – | 73 | 257 | – | 254 | 236 | 104 | 119 | 196 | – | 19 | – | – | – | 0 | – | -1 | 5 | – | 0 | – | – | -11 | -4 | – | 14 | 20 | 0 | 8.3 | -4.1 | -26 | – | – | -3 | 5 | – | 180 | 10 | 10 | -20 | -1 | –
2022-11-24 | -1 | -1b | FR Spawning | 24 | 500 | – | 540 | 0 | 487 | – | 320 | 271 | 0 | 174 | – | 0 | 300 | 159 | – | 141 | 133 | 0 | 103 | 11 | 92 | 205 | 273 | 76 | – | 0 | 450 | 254 | 120 | 96 | 198 | 576 | 500 | – | – | – | 483 | – | 320 | 266 |  | 175 | – |  | 323 | 163 | 145 | 124 | 113 | 0 | 93.5 | 14.1 | 118 | – | – | 79 | 264 | – | 261 | 240 | 101 | 117 | 202 | – | 17 | – | – | – | 4 | – | 0 | 5 | – | -1 | – | – | -23 | -4 | – | 17 | 20 | 0 | 9.5 | -3.1 | -26 | – | – | -3 | – | – | 189 | 14 | 19 | -21 | -4 | –
2022-11-25 | -1 | -1b | FR Spawning | 25 | 583 | – | 612 | 0 | 481 | – | 320 | 273 | 0 | 174 | – | 0 | 298 | 158 | – | 161 | 140 | 0 | 111 | 9 | 88 | 190 | 263 | 70 | 259 | 0 | 459 | 260 | 108 | 98 | 200 | 579 | 583 | – | – | – | 521 | – | 322 | 265 |  | 176 | – |  | 316 | 164 | 158 | 143 | 122 | 0 | 99.6 | 12.8 | 114 | – | – | 73 | 254 | – | 264 | 245 | 99 | 118 | 206 | – | 62 | – | – | – | -40 | – | -2 | 8 | – | -2 | – | – | -18 | -6 | – | 18 | 18 | 0 | 11.4 | -3.8 | -26 | – | – | -3 | 5 | – | 195 | 15 | 9 | -20 | -6 | –
2022-11-26 | -1 | -1b | FR Spawning | 26 | 620 | – | 653 | 0 | 600 | – | 322 | 273 | 0 | 178 | – | 0 | 284 | 153 | – | 172 | 154 | 0 | 127 | 9 | 91 | 180 | 253 | – | 239 | 0 | 453 | 262 | 101 | 98 | 211 | 574 | 620 | – | – | – | 599 | – | 337 | 274 |  | 179 | – |  | 310 | 159 | 161 | 153 | 130 | 0 | 113 | 12.7 | 117 | – | – | 71 | 237 | – | 257 | 246 | 102 | 118 | 220 | – | 21 | – | – | – | 1 | – | -15 | -1 | – | -1 | – | – | -26 | -6 | – | 19 | 24 | 0 | 14 | -3.7 | -26 | – | – | – | 2 | – | 196 | 16 | -1 | -20 | -9 | –
2022-11-27 | -1 | -1b | FR Spawning | 27 | 619 | – | 658 | 0 | 593 | – | 359 | 305 | 0 | 192 | – | 0 | 281 | 159 | – | 176 | 165 | 0 | 139 | 9 | 106 | 181 | 256 | – | 241 | 0 | 445 | 260 | 108 | 103 | 239 | 588 | 619 | – | – | – | 598 | – | 378 | 311 |  | 199 | – |  | 319 | 165 | 163 | 156 | 133 | 0 | 123 | 12.8 | 134 | – | – | 73 | 239 | – | 248 | 243 | 102 | 122 | 223 | – | 21 | – | – | – | -5 | – | -19 | -6 | – | -7 | – | – | -38 | -6 | – | 20 | 32 | 0 | 16 | -3.8 | -28 | – | – | – | 2 | – | 197 | 17 | 6 | -19 | 16 | –
2022-11-28 | -1 | -1b | FR Spawning | 28 | 655 | – | 691 | 0 | 582 | – | 382 | 328 | 0 | 224 | – | 0 | 296 | 176 | – | 175 | 168 | 0 | 144 | 9 | 116 | 199 | 185 | 70 | 253 | 0 | 451 | 258 | 116 | 107 | 206 | 601 | 655 | – | – | – | 612 | – | 402 | 337 |  | 225 | – |  | 355 | 182 | 166 | 154 | 134 | 0 | 127 | 12.9 | 145 | – | – | 73 | 248 | – | 248 | 241 | 96 | 126 | 206 | – | 43 | – | – | – | -30 | – | -20 | -9 | – | -1 | – | – | -59 | -6 | – | 21 | 34 | 0 | 17 | -3.9 | -29 | – | – | -3 | 5 | – | 203 | 17 | 20 | -19 | 0 | –
2022-11-29 | -1 | -1b | FR Spawning | 29 | 680 | – | 724 | 0 | 645 | – | 389 | 333 | 0 | 242 | – | 0 | 337 | 216 | – | 175 | 165 | 0 | 145 | 8 | 124 | 213 | 191 | 67 | 273 | 0 | 455 | 257 | 102 | 102 | 213 | 590 | 680 | – | – | – | 659 | – | 419 | 353 |  | 238 | – |  | 373 | 225 | 183 | 153 | 132 | 0 | 126 | 12.5 | 155 | – | – | 71 | 261 | – | 248 | 240 | 95 | 121 | 206 | – | 21 | – | – | – | -14 | – | -30 | -20 | – | 4 | – | – | -36 | -9 | – | 22 | 33 | 0 | 19 | -4.5 | -31 | – | – | -4 | 12 | – | 207 | 17 | 7 | -19 | 7 | –
2022-11-30 | -1 | -1b | FR Spawning | 30 | 681 | – | 729 | 0 | 651 | – | 410 | 348 | 0 | 256 | – | 0 | 337 | 218 | – | 209 | 181 | 0 | 153 | 9 | 122 | 216 | 189 | 64 | 278 | 0 | 460 | 263 | 106 | 100 | 205 | 593 | 681 | – | – | – | 660 | – | 449 | 380 |  | 253 | – |  | 253 | 228 | 213 | 185 | 143 | 0 | 132 | 13.4 | 154 | – | – | 69 | 259 | – | 248 | 244 | 98 | 118 | 205 | – | 21 | – | – | – | -9 | – | -39 | -32 | – | 3 | – | – | 84 | -10 | – | 24 | 38 | 0 | 21 | -4.4 | -32 | – | – | -5 | 19 | – | 212 | 19 | 8 | -18 | 0 | –
2022-12-01 | 0 | 0 | FR Spawning | 1 | 655 | – | 708 | 0 | 671 | – | 435 | 371 | 0 | 277 | – | 0 | 367 | 223 | – | 223 | 208 | 0 | 185 | 11 | 132 | 218 | 193 | 67 | 283 | 0 | 471 | 275 | 139 | 105 | 200 | 603 | 655 | – | – | 0 | 681 | – | 485 | 413 |  | 277 | – |  | 422 | 233 | 226 | 199 | 162 | 0 | 161 | 16.8 | 164 | – | – | 71 | 258 | – | 252 | 255 | 101 | 123 | 213 | – | -26 | – | – | 0 | -10 | – | -50 | -42 | – | 0 | – | – | -55 | -10 | – | 24 | 46 | 0 | 24 | -5.8 | -32 | – | – | -4 | 25 | – | 219 | 20 | 38 | -18 | -13 | –
2022-12-02 | 0 | 0 | FR Spawning | 2 | 625 | – | 674 | 0 | 619 | – | 465 | 400 | 0 | 305 | – | 0 | 392 | 244 | – | 232 | 224 | 0 | 206 | 10 | 152 | 246 | 212 | 74 | 293 | 0 | 487 | 294 | 143 | 112 | 235 | 625 | 625 | – | – | 0 | 630 | – | 517 | 446 |  | 298 | – |  | 436 | 255 | 243 | 209 | 173 | 0 | 179 | 34.6 | 187 | – | – | 76 | 281 | – | 259 | 273 | 125 | 129 | 240 | – | -5 | – | – | 0 | -11 | – | -52 | -46 | – | 7 | – | – | -44 | -11 | – | 23 | 51 | 0 | 27 | -24.6 | -35 | – | – | -2 | 12 | – | 228 | 21 | 18 | -17 | -5 | –
2022-12-03 | 0 | 0 | FR Spawning | 3 | 640 | – | 681 | 0 | 665 | – | 478 | 417 | 0 | 337 | – | 0 | 395 | 253 | – | 245 | 224 | 0 | 224 | 16 | 171 | 284 | 239 | 84 | 351 | 0 | 502 | 295 | 128 | 124 | 227 | 660 | 640 | – | – | 0 | 656 | – | 529 | 465 |  | 325 | – |  | 462 | 264 | 257 | 225 | 189 | 0 | 194 | 21.9 | 208 | – | – | 85 | 326 | – | 265 | 272 | 112 | 139 | 224 | – | -16 | – | – | 0 | 9 | – | -51 | -48 | – | 12 | – | – | -67 | -11 | – | 20 | 35 | 0 | 30 | -5.9 | -37 | – | – | -1 | 25 | – | 237 | 23 | 16 | -15 | 3 | –
2022-12-04 | 0 | 0 | FR Spawning | 4 | 640 | – | 683 | 0 | 638 | – | 483 | 419 | 0 | 339 | – | 0 | 435 | 286 | – | 267 | 240 | 0 | 248 | 11 | 180 | 323 | 276 | 87 | 460 | 0 | 297 | 321 | 152 | 153 | 254 | 709 | 640 | – | – | 0 | 648 | – | 545 | 480 |  | 323 | – |  | 487 | 297 | 279 | 249 | 212 | 0 | 213 | 55 | 218 | – | – | 88 | 389 | – | 299 | 297 | 141 | 163 | 255 | – | -8 | – | – | 0 | -10 | – | -62 | -61 | – | 16 | – | – | -52 | -11 | – | 18 | 28 | 0 | 35 | -44 | -38 | – | – | -1 | 71 | – | -2 | 24 | 11 | -10 | -1 | –
2022-12-05 | 0 | 0 | FR Spawning | 5 | 612 | – | 663 | 0 | 609 | – | 476 | 422 | 0 | 352 | – | 0 | 439 | 290 | – | 288 | 265 | 0 | 280 | 75 | 216 | 363 | 300 | 98 | 499 | 0 | 335 | 344 | 160 | 185 | 268 | 802 | 612 | – | – | 0 | 631 | – | 538 | 477 |  | 327 | – |  | 494 | 302 | 293 | 273 | 236 | 0 | 229 | 77.7 | 258 | – | – | 97 | 431 | – | – | 318 | 124 | 189 | 272 | – | -19 | – | – | 0 | -22 | – | -62 | -55 | – | 25 | – | – | -55 | -12 | – | 15 | 29 | 0 | 51 | -2.7 | -42 | – | – | 1 | 68 | – | – | 26 | 36 | -4 | -4 | –
2022-12-06 | 0 | 0 | FR Spawning | 6 | 569 | – | 626 | 0 | 548 | – | 521 | 465 | 0 | 344 | – | 0 | 446 | 296 | – | 290 | 306 | 0 | 320 | 20 | 221 | 423 | 358 | 116 | 578 | 0 | 396 | 379 | 128 | 367 | 250 | 804 | 569 | – | – | 0 | 581 | – | 513 | 455 |  | 312 | – |  | 497 | 308 | 297 | 279 | 248 | 0 | 251 | 27.1 | 265 | – | – | 115 | 500 | – | – | 352 | 103 | 353 | 239 | – | -12 | – | – | 0 | -33 | – | 8 | 10 | – | 32 | – | – | -51 | -12 | – | 11 | 58 | 0 | 69 | -7.1 | -44 | – | – | 1 | 78 | – | – | 27 | 25 | 14 | 11 | –
2022-12-07 | 0 | 0 | FR Spawning | 7 | 569 | – | 622 | 0 | 545 | – | 494 | 442 | 0 | 320 | – | 0 | 488 | 308 | – | 289 | 313 | 0 | 305 | 13 | 244 | 432 | 392 | 105 | 634 | 0 | 439 | 414 | 120 | 488 | 220 | 733 | 569 | – | – | 0 | 577 | – | 482 | 426 |  | 288 | – |  | 476 | 313 | 301 | 299 | 253 | 0 | 270 | 20.8 | 260 | – | – | 101 | 538 | – | – | 384 | 101 | 494 | 216 | – | -8 | – | – | 0 | -32 | – | 12 | 16 | – | 32 | – | – | 12 | -5 | – | -10 | 60 | 0 | 35 | -7.8 | -16 | – | – | 4 | 96 | – | – | 30 | 19 | -6 | 4 | –
2022-12-08 | 0 | 0 | FR Spawning | 8 | 560 | – | 618 | 0 | 541 | – | 465 | 414 | 0 | 295 | – | 0 | 467 | 293 | – | 276 | 253 | 0 | 288 | 17 | 261 | 444 | 396 | 95 | 650 | 0 | 475 | 460 | 132 | 480 | 205 | 721 | 560 | – | – | 0 | 578 | – | 455 | 400 |  | 263 | – |  | 450 | 317 | 298 | 301 | 257 | 0 | 271 | 17.4 | 260 | – | – | 89 | 544 | – | – | 429 | 101 | 513 | 203 | – | -18 | – | – | 0 | -37 | – | 10 | 14 | – | 32 | – | – | 17 | -24 | – | -25 | -4 | 0 | 17 | -0.4 | 1 | – | – | 6 | 106 | – | – | 31 | 31 | -33 | 2 | –
2022-12-09 | 0 | 0 | FR Spawning | 9 | 546 | – | 605 | 0 | 558 | – | 452 | 400 | 0 | 251 | – | 0 | 426 | 263 | – | 263 | 248 | 0 | 286 | 15 | 255 | 442 | 397 | 88 | 637 | 0 | 494 | 452 | 120 | 485 | 198 | 718 | 546 | – | – | 0 | 558 | – | 442 | 385 |  | 250 | – |  | 405 | 289 | 285 | 292 | 250 | 0 | 262 | 16.1 | 254 | – | – | 81 | 540 | – | – | 421 | 97 | 535 | 200 | – | -12 | – | – | 0 | 0 | – | 10 | 15 | – | 1 | – | – | 21 | -26 | – | -29 | -2 | 0 | 24 | -1.1 | 1 | – | – | 7 | 97 | – | – | 31 | 23 | -50 | -2 | –
2022-12-10 | 0 | 0 | FR Spawning | 10 | 546 | – | 604 | 0 | 558 | – | 445 | 390 | 0 | 249 | – | 0 | 380 | 219 | – | 244 | 235 | 0 | 297 | 13 | 257 | 446 | 409 | 88 | 633 | – | 533 | 496 | 113 | 500 | 197 | 746 | 546 | – | – | 0 | 573 | – | 433 | 376 |  | 254 | – |  | 374 | 246 | 263 | 275 | 236 | 0 | 263 | 18.6 | 255 | – | – | 79 | 544 | – | – | 457 | 96 | 566 | 209 | – | -27 | – | – | 0 | -15 | – | 12 | 14 | – | -5 | – | – | 6 | -27 | – | -31 | -1 | 0 | 34 | -5.6 | 2 | – | – | 9 | 89 | – | – | 39 | 17 | -66 | -12 | –
2022-12-11 | 0 | 0 | FR Spawning | 11 | 547 | – | 605 | 0 | 589 | – | 445 | 390 | 0 | 240 | – | 0 | 369 | 210 | – | 230 | 211 | 0 | 264 | 30 | 275 | 469 | 444 | 98 | 695 | 0 | 613 | 554 | 258 | 564 | 275 | 940 | 547 | – | – | 1 | 588 | – | 433 | 374 |  | 243 | – |  | 366 | 239 | 249 | 264 | 211 | 0 | 235 | 107 | 272 | – | – | 88 | 590 | – | – | 506 | 188 | 650 | 326 | – | -41 | – | – | -1 | 1 | – | 12 | 16 | – | -3 | – | – | 3 | -29 | – | -34 | 0 | 0 | 29 | -77 | 3 | – | – | 10 | 105 | – | – | 48 | 70 | -86 | -51 | –
2022-12-12 | 0 | 0 | FR Spawning | 12 | 547 | – | 604 | 0 | 572 | – | 455 | 400 | 0 | 235 | – | 0 | 366 | 190 | – | 217 | 187 | ART | 384 | 230 | 468 | 542 | 695 | 651 | 1080 | 24 | 743 | 597 | 199 | 549 | 527 | 1300 | 547 | – | – | 0 | 571 | – | 439 | 379 |  | 246 | – |  | 363 | 220 | 233 | 252 | 188 | 364 | 324 | 254 | 452 | – | – | 612 | 901 | – | – | 541 | 197 | 652 | 456 | – | -24 | – | – | 0 | 1 | – | 16 | 21 | – | -11 | – | – | 3 | -30 | – | -35 | -1 | – | 60 | -24 | 16 | – | – | 39 | 179 | – | – | 56 | 2 | -103 | 71 | –
2022-12-13 | 0 | 0 | FR Spawning | 13 | 547 | – | 607 | 0 | 568 | – | 445 | 395 | 0 | 238 | – | 0 | 366 | 183 | – | 204 | 168 | ART | 440 | 217 | 912 | 838 | 1010 | 439 | 1490 | 16 | 1310 | 807 | 430 | 576 | 325 | 1350 | 547 | – | – | 0 | 576 | – | 426 | 368 |  | 245 | – |  | 367 | 215 | 222 | 242 | 173 | 259 | 375 | 203 | 899 | – | – | 419 | 1240 | – | – | 755 | 328 | 698 | 311 | – | -29 | – | – | 0 | -8 | – | 19 | 27 | – | -7 | – | – | -1 | -32 | – | -38 | -5 | – | 65 | 14 | 13 | – | – | 20 | 250 | – | – | 52 | 102 | -122 | 14 | –
2022-12-14 | 0 | 0 | FR Spawning | 14 | 548 | – | 605 | 0 | 575 | – | 437 | 387 | 0 | 228 | – | 0 | 376 | 188 | – | 197 | 163 | 0 | 270 | 120 | 626 | 941 | 1100 | 256 | 1590 | 7 | 1560 | 1095 | 376 | 484 | 262 | 1310 | 548 | – | – | 0 | 578 | – | 418 | 359 |  | 241 | – |  | 374 | 223 | 220 | 236 | 168 | 72.5 | 224 | 122 | 623 | – | – | 242 | 1330 | – | – | 1050 | 208 | 620 | 257 | – | -30 | – | – | 0 | -3 | – | 19 | 28 | – | -13 | – | – | 2 | -35 | – | -39 | -5 | -72.5 | 46 | -2 | 3 | – | – | 14 | 260 | – | – | 45 | 168 | -136 | 5 | –
2022-12-15 | 0 | 0 | FR Spawning | 15 | 548 | – | 605 | 0 | 568 | – | 435 | 384 | 0 | 226 | – | 0 | 376 | 210 | – | 216 | 161 | 0 | 235 | 81 | 406 | 777 | 1000 | 194 | 1500 | 3 | 1620 | 1185 | 262 | 450 | 233 | 1300 | 548 | – | – | 0 | 578 | – | 414 | 355 |  | 240 | – |  | 372 | 230 | 222 | 237 | 167 | 40.4 | 197 | 85.8 | 400 | – | – | 179 | 1240 | – | – | 1120 | 144 | 599 | 236 | – | -30 | – | – | 0 | -10 | – | 21 | 29 | – | -14 | – | – | 4 | -20 | – | -21 | -6 | -40.4 | 38 | -4.8 | 6 | – | – | 15 | 260 | – | – | 65 | 118 | -149 | -3 | –
2022-12-16 | 0 | 0 | FR Spawning | 16 | 572 | – | 631 | 0 | 572 | – | 432 | 382 | 0 | 224 | – | 0 | 376 | 232 | – | 239 | 161 | 0 | 224 | 60 | 305 | 645 | 835 | 159 | 1330 | 0 | 1480 | 1159 | 222 | 526 | 223 | 1320 | 572 | – | – | 0 | 593 | – | 410 | 350 |  | 241 | – |  | 356 | 232 | 219 | 236 | 168 | 28.4 | 183 | 66.4 | 300 | – | – | 144 | 1100 | – | – | 1080 | 115 | 591 | 225 | – | -21 | – | – | 0 | -21 | – | 22 | 32 | – | -17 | – | – | 20 | 0 | – | 3 | -7 | -28.4 | 41 | -6.4 | 5 | – | – | 15 | 230 | – | – | 79 | 107 | -65 | -2 | –
2022-12-17 | 0 | 0 | FR Spawning | 17 | 584 | – | 647 | 0 | 616 | – | 432 | 382 | 0 | 224 | – | 0 | 350 | 206 | – | 237 | 160 | 0 | 218 | 45 | 273 | 564 | 717 | 141 | 1140 | 0 | 1230 | 1020 | 204 | 393 | 208 | 1350 | 584 | – | – | 0 | 621 | – | 411 | 350 |  | 243 | – |  | 346 | 207 | 209 | 232 | 167 | 17.4 | 173 | 51 | 268 | – | – | 125 | 958 | – | – | 918 | 105 | 571 | 212 | – | -37 | – | – | 0 | -5 | – | 21 | 32 | – | -19 | – | – | 4 | -1 | – | 5 | -7 | -17.4 | 45 | -6 | 5 | – | – | 16 | 182 | – | – | 102 | 99 | -178 | -4 | –
2022-12-18 | 0 | 0 | FR Spawning | 18 | 585 | – | 648 | 0 | 616 | – | 447 | 395 | 0 | 228 | – | 0 | 349 | 202 | – | 221 | 151 | 0 | 208 | 34 | 255 | 513 | 649 | 135 | 1040 | 0 | 1050 | 915 | 203 | 374 | 206 | 1310 | 585 | – | – | 0 | 624 | – | 425 | 361 |  | 254 | – |  | 346 | 203 | 196 | 217 | 155 | 7.85 | 161 | 39.7 | 250 | – | – | 118 | 864 | – | – | 797 | 97 | 567 | 228 | – | -39 | – | – | 0 | -8 | – | 22 | 34 | – | -26 | – | – | 3 | -1 | – | 4 | -4 | -7.85 | 47 | -5.7 | 5 | – | – | 17 | 176 | – | – | 118 | 106 | -193 | -22 | –
2022-12-19 | 0 | 0 | FR Spawning | 19 | 610 | – | 672 | 0 | 619 | – | 463 | 408 | 0 | 240 | – | 0 | 350 | 200 | 194 | 217 | 141 | 0 | 193 | 26 | 233 | 470 | 600 | 122 | 974 | 0 | 941 | 843 | 201 | 401 | 232 | 1220 | 610 | – | – | 0 | 631 | – | 434 | 370 |  | 268 | – |  | 360 | 201 | 190 | 210 | 144 | 6.14 | 144 | 32.9 | 228 | – | – | 105 | 800 | – | – | 712 | 90 | 613 | 226 | – | -21 | – | – | 0 | -12 | – | 29 | 38 | – | -28 | – | – | -10 | -1 | 4 | 7 | -3 | -6.14 | 49 | -6.9 | 5 | – | – | 17 | 174 | – | – | 131 | 111 | -212 | 6 | –
2022-12-20 | 0 | 0 | FR Spawning | 20 | 646 | – | 705 | 0 | 671 | – | 468 | 374 | 0 | 273 | – | 0 | 373 | 223 | 194 | 220 | 136 | 0 | 181 | 23 | 214 | 429 | 546 | 108 | 886 | 0 | 841 | 771 | 188 | 413 | 211 | 1150 | 646 | – | – | 0 | 684 | – | 438 | 376 |  | 276 | – |  | 389 | 225 | 199 | 213 | 141 | 4.58 | 130 | 28.4 | 209 | – | – | 90 | 739 | – | – | 630 | 85 | 643 | 213 | – | -38 | – | – | 0 | -13 | – | 30 | -2 | – | -3 | – | – | -16 | -2 | -5 | 7 | -5 | -4.58 | 51 | -5.4 | 5 | – | – | 18 | 147 | – | – | 141 | 103 | -230 | -2 | –
2022-12-21 | 0 | 0 | FR Spawning | 21 | 647 | – | 706 | 0 | 678 | – | 483 | 387 | 0 | 285 | – | 0 | 409 | 256 | 216 | 238 | 140 | 0 | 184 | 19 | 202 | 394 | 495 | 97 | 810 | 0 | 749 | 702 | 180 | 420 | 197 | 1150 | 647 | – | – | 0 | 685 | – | 457 | 395 |  | 288 | – |  | 413 | 258 | 222 | 228 | 149 | 3.69 | 129 | 24.7 | 196 | – | – | 79 | 682 | – | – | 553 | 85 | 668 | 202 | – | -38 | – | – | 0 | -7 | – | 26 | -8 | – | -3 | – | – | -4 | -2 | -6 | 10 | -9 | -3.69 | 55 | -5.7 | 6 | – | – | 18 | 128 | – | – | 149 | 95 | -248 | -5 | –
2022-12-22 | 0 | 0 | FR Spawning | 22 | 647 | – | 709 | 0 | 675 | – | 510 | 411 | 0 | 305 | – | 0 | 426 | 276 | 240 | 260 | 151 | 0 | 199 | 17 | 200 | 364 | 454 | 90 | 740 | 0 | 672 | 608 | 178 | 412 | 193 | 1100 | 647 | – | – | 0 | 685 | – | 475 | 417 |  | 311 | – |  | 425 | 280 | 245 | 249 | 168 | 3.13 | 138 | 22.9 | 194 | – | – | 72 | 632 | – | – | 470 | 81 | 677 | 205 | – | -38 | – | – | 0 | -10 | – | 35 | -6 | – | -6 | – | – | 1 | -4 | -5 | 11 | -17 | -3.13 | 61 | -5.9 | 6 | – | – | 18 | 108 | – | – | 138 | 97 | -265 | -12 | –
2022-12-23 | 0 | 0 | FR Spawning | 23 | 648 | – | 709 | 0 | 678 | – | 521 | 422 | 0 | 323 | – | 0 | 435 | 293 | 254 | 269 | 173 | 0 | 219 | 16 | 209 | 355 | 421 | 86 | 687 | 0 | 601 | 529 | 175 | 396 | 194 | 1050 | 648 | – | – | 0 | 690 | – | 483 | 429 |  | 327 | – |  | 441 | 296 | 259 | 258 | 186 | 2.69 | 152 | 21.6 | 202 | – | – | 69 | 591 | – | – | 407 | 80 | 677 | 202 | – | -42 | – | – | 0 | -12 | – | 38 | -7 | – | -4 | – | – | -6 | -3 | -5 | 11 | -13 | -2.69 | 67 | -5.6 | 7 | – | – | 17 | 96 | – | – | 122 | 95 | -281 | -8 | –
2022-12-24 | 0 | 0 | FR Spawning | 24 | 648 | – | 694 | 0 | 675 | – | 526 | 430 | 0 | 336 | – | 0 | 457 | 306 | 263 | 281 | 184 | 0 | 232 | 14 | 224 | 374 | 420 | 82 | 668 | 0 | 552 | 492 | 171 | 388 | 194 | 1000 | 648 | – | – | 0 | 681 | – | 486 | 435 |  | 337 | – |  | 454 | 310 | 270 | 267 | 201 | 2.26 | 159 | 20.4 | 216 | – | – | 66 | 580 | – | – | 368 | 75 | 685 | 203 | – | -33 | – | – | 0 | -6 | – | 40 | -5 | – | -1 | – | – | 3 | -4 | -7 | 14 | -17 | -2.26 | 73 | -6.4 | 8 | – | – | 16 | 88 | – | – | 124 | 96 | -297 | -9 | –
2022-12-25 | 0 | 0 | FR Spawning | 25 | 628 | – | 685 | 0 | 655 | – | 529 | 436 | 0 | 344 | – | 0 | 463 | 311 | 271 | 290 | 197 | 0 | 244 | 13 | 237 | 390 | 430 | 82 | 711 | 0 | 555 | 479 | 185 | 382 | 195 | 980 | 628 | – | – | 0 | 668 | – | 484 | 440 |  | 345 | – |  | 457 | 315 | 277 | 276 | 213 | 1.92 | 166 | 19.8 | 229 | – | – | 64 | 613 | – | – | 347 | 77 | 696 | 204 | – | -40 | – | – | 0 | -13 | – | 45 | -4 | – | -1 | – | – | 6 | -4 | -6 | 14 | -16 | -1.92 | 78 | -6.8 | 8 | – | – | 18 | 98 | – | – | 132 | 108 | -314 | -9 | –
2022-12-26 | 0 | 0 | FR Spawning | 26 | 610 | – | 669 | 0 | 655 | – | 521 | 430 | 0 | 347 | – | 0 | 459 | 323 | 276 | 295 | 204 | 0 | 255 | 13 | 244 | 406 | 443 | 80 | 728 | 0 | 566 | 483 | 178 | 378 | 194 | 963 | 610 | – | – | 0 | 663 | – | 474 | 434 |  | 346 | – |  | 444 | 328 | 284 | 278 | 220 | 1.67 | 168 | 19.4 | 235 | – | – | 63 | 623 | – | – | 341 | 74 | 710 | 214 | – | -53 | – | – | 0 | -8 | – | 47 | -4 | – | 1 | – | – | 15 | -5 | -8 | 17 | -16 | -1.67 | 87 | -6.4 | 9 | – | – | 17 | 105 | – | – | 142 | 104 | -332 | -20 | –
2022-12-27 | 0 | 0 | FR Spawning | 27 | 586 | – | 627 | 0 | 616 | – | 518 | 428 | 0 | 344 | – | 0 | 435 | 335 | 285 | 304 | 217 | 0 | 286 | 14 | 257 | 435 | 484 | 85 | 785 | 0 | 631 | 539 | 173 | 392 | 232 | 1030 | 586 | – | – | 6 | 669 | – | 479 | 440 |  | 357 | – |  | 424 | 341 | 296 | 285 | 236 | 8.69 | 179 | 22.1 | 248 | – | – | 66 | 668 | – | – | 370 | 118 | 743 | 272 | – | -83 | – | – | -6 | -53 | – | 39 | -12 | – | -13 | – | – | 11 | -6 | -11 | 19 | -19 | -8.69 | 107 | -8.1 | 9 | – | – | 19 | 117 | – | – | 169 | 55 | -351 | -40 | –
2022-12-28 | 0 | 0 | FR Spawning | 28 | 539 | 0 | 571 | 14 | 579 | – | 543 | 445 | 0 | 355 | – | 0 | 420 | 296 | 291 | 288 | 224 | 0 | 412 | 49 | 332 | 476 | 553 | 143 | 874 | 67 | 725 | 595 | 320 | 397 | 355 | 1330 | 539 | – | – | 9 | 598 | – | 492 | 453 |  | 361 | – |  | 417 | 303 | 292 | 276 | 241 | 182 | 232 | 151 | 313 | – | – | 108 | 736 | – | – | 397 | 158 | 766 | 528 | – | -59 | – | – | 5 | -19 | – | 51 | -8 | – | -6 | – | – | 3 | -7 | -1 | 12 | -17 | -182 | 180 | -102 | 19 | – | – | 35 | 138 | – | – | 198 | 162 | -369 | -173 | –
2022-12-29 | 0 | 0 | FR Spawning | 29 | 504 | 0 | 550 | 0 | 522 | – | 524 | 436 | 0 | 369 | – | 0 | 430 | 296 | 272 | – | 220 | ART | 826 | 289 | 1071 | 772 | 1080 | 667 | 1530 | 38 | 1060 | 721 | 984 | 367 | 675 | 2020 | 504 | – | – | 1 | 605 | – | 456 | 431 |  | 361 | – |  | 423 | 302 | 277 | 262 | 232 | 579 | 502 | 298 | 1013 | – | – | 595 | 1300 | – | – | 461 | 790 | 746 | 659 | – | -101 | – | – | -1 | -83 | – | 68 | 5 | – | 8 | – | – | 7 | -6 | -5 | – | -12 | – | 324 | -9 | 58 | – | – | 72 | 230 | – | – | 260 | 194 | -379 | 16 | –
2022-12-30 | 0 | 0 | FR Spawning | 30 | 504 | 0 | 551 | 0 | 525 | – | 468 | 387 | 0 | 328 | – | 0 | 431 | 306 | 278 | – | 213 | ART | 567 | 121 | 1142 | 1300 | 1500 | 325 | 2010 | 72 | 1760 | 1298 | 863 | 385 | 672 | 2700 | 504 | – | – | 1 | 618 | – | 409 | 385 |  | 319 | – |  | 415 | 314 | 285 | 262 | 230 | 330 | 314 | 152 | 1106 | – | – | 283 | 1760 | – | – | 903 | 515 | 789 | 721 | – | -114 | – | – | -1 | -93 | – | 59 | 2 | – | 9 | – | – | 16 | -8 | -7 | – | -17 | – | 253 | -31 | 36 | – | – | 42 | 250 | – | – | 395 | 348 | -404 | -49 | –
2022-12-31 | 0 | 0 | FR Spawning | 31 | 505 | 0 | 555 | 0 | 518 | – | 440 | 356 | – | 290 | – | – | 409 | 293 | 277 | – | 217 | ART | 651 | 166 | 1016 | 1320 | 1700 | 458 | 2140 | – | 2070 | 1667 | 491 | 440 | 1047 | 3020 | 505 | – | – | 9 | 631 | – | 386 | 361 |  | 290 | – |  | 392 | 300 | 283 | 265 | 236 | 420 | 354 | 246 | 967 | – | – | 391 | 1900 | – | – | 1220 | 673 | 910 | 1190 | – | -126 | – | – | -9 | -113 | – | 54 | -5 | – | 0 | – | – | 17 | -7 | -6 | – | -19 | – | 297 | -80 | 49 | – | – | 67 | 240 | – | – | 447 | -182 | -470 | -143 | –
2023-01-01 | 1 | 1a | Winter Base | 1 | 543 | 32 | 623 | 127 | 603 | – | 432 | 345 | 0 | 270 | – | 0 | 383 | 259 | 276 | 274 | 224 | ART | 1540 | 337 | 1847 | 1580 | ART | 927 | 2600 | 879 | 3350 | 2463 | 2202 | 1674 | 1530 | 5380 | 543 | – | – | 145 | 645 | – | 383 | 358 |  | 268 | – |  | 371 | 267 | 274 | 264 | 239 | 1280 | 1050 | 477 | 1750 | – | – | 811 | 2350 | – | – | 1970 | 2020 | 2820 | 1880 | – | -70 | – | – | -18 | -42 | – | 49 | -13 | – | 2 | – | – | 12 | -8 | 2 | 10 | -15 | – | 490 | -140 | 97 | – | – | 116 | 250 | – | – | 493 | 182 | -1146 | -350 | –
2023-01-02 | 1 | 1a | Winter Base | 2 | 578 | 25 | 650 | 36 | 642 | – | 447 | 343 | 0 | 265 | – | 0 | 367 | 229 | 250 | – | 211 | ART | 1983 | 467 | 3072 | 2560 | ART | 1626 | 3630 | 158 | 3710 | 2954 | 3916 | 4630 | 2618 | 9140 | 578 | – | – | 42 | 659 | – | 400 | 374 |  | 274 | – |  | 365 | 236 | 245 | 239 | 220 | 1590 | 1440 | 578 | 2960 | – | – | 1510 | 3390 | – | – | 2430 | 3320 | 6454 | 2910 | – | -56 | – | – | -6 | -17 | – | 47 | -31 | – | -9 | – | – | 2 | -7 | 5 | – | -9 | – | 543 | -111 | 112 | – | – | 116 | 240 | – | – | 524 | 596 | -1824 | -292 | –
2023-01-03 | 1 | 1a | Winter Base | 3 | 578 | 17 | 599 | 19 | 651 | – | 483 | 371 | 0 | 287 | – | 0 | 378 | 230 | 237 | – | 182 | ART | 1651 | 363 | 3000 | 3310 | ART | 745 | 3800 | 102 | 4170 | 3329 | 2473 | 4657 | 3133 | 9800 | 578 | – | – | 26 | 656 | – | 428 | 402 |  | 295 | – |  | 372 | 238 | 236 | 223 | 204 | 1250 | 1150 | 428 | 2910 | – | – | 664 | 3560 | – | – | 2780 | 1670 | 6713 | 2980 | – | -61 | – | – | -7 | -5 | – | 55 | -31 | – | -8 | – | – | 6 | -8 | 1 | – | -22 | – | 501 | -65 | 90 | – | – | 81 | 240 | – | – | 549 | 803 | -2056 | 153 | –
2023-01-04 | 1 | 1a | Winter Base | 4 | 579 | 10 | 634 | 19 | 648 | – | 497 | 403 | 0 | 315 | – | 0 | 383 | 247 | 237 | – | 171 | ART | 1254 | 233 | 2276 | 3310 | ART | 535 | 4080 | 88 | 4350 | 3531 | 1152 | 2855 | 2212 | 7530 | 579 | – | – | 16 | 651 | – | 436 | 415 |  | 324 | – |  | 389 | 254 | 241 | 224 | 202 | 849 | 760 | 263 | 2200 | – | – | 456 | 3850 | – | – | 2960 | 815 | 4586 | 1870 | – | -62 | – | – | 3 | -3 | – | 61 | -12 | – | -9 | – | – | -6 | -7 | -4 | – | -31 | – | 494 | -30 | 76 | – | – | 79 | 230 | – | – | 571 | 337 | -1731 | 342 | –
2023-01-05 | 1 | 1a | Winter Base | 5 | 1163 | 40 | 1270 | 26 | 716 | – | 513 | 403 | 0 | 333 | – | 0 | 419 | 284 | 255 | 257 | 179 | ART | 1152 | 152 | 1842 | 2940 | ART | 497 | 4120 | 653 | 4670 | 3784 | 954 | 2148 | 1039 | 5820 | 1163 | – | – | 143 | 997 | – | 444 | 427 |  | 336 | – |  | 415 | 293 | 264 | 227 | 207 | 722 | 639 | 214 | 1770 | – | – | 411 | 3880 | – | – | 3140 | 562 | 3724 | 1000 | – | 206 | – | – | -117 | -281 | – | 69 | -24 | – | -3 | – | – | 4 | -9 | -9 | 30 | -28 | – | 513 | -62 | 72 | – | – | 86 | 240 | – | – | 644 | 392 | -1576 | 39 | –
2023-01-06 | 1 | 1a | Winter Base | 6 | 2674 | – | 3030 | 248 | 1778 | – | 534 | 423 | 0 | 333 | – | 0 | 430 | 299 | 276 | 284 | 196 | ART | 1599 | 300 | 2251 | 2770 | ART | 1681 | 4310 | 446 | 5150 | 4157 | 938 | 2586 | 1078 | 6040 | 2674 | – | – | 162 | 2176 | – | 532 | 537 |  | 347 | – |  | 418 | 309 | 278 | 165 | 220 | 1160 | 966 | 454 | 2140 | – | – | 1470 | 4080 | – | – | 3430 | 1080 | 4283 | 1160 | – | 498 | – | – | 86 | -398 | – | 2 | -114 | – | -14 | – | – | 12 | -10 | -2 | 119 | -24 | – | 633 | -154 | 111 | – | – | 211 | 230 | – | – | 727 | -142 | -1697 | -82 | –
2023-01-07 | 1 | 1a | Winter Base | 7 | 4747 | 10 | 5300 | 69 | 3770 | – | 945 | 423 | 0 | 448 | – | 0 | 419 | 304 | 276 | 291 | 215 | ART | 1663 | 335 | 2866 | 3330 | ART | 1313 | 4590 | 148 | 5410 | 4321 | 2833 | 4512 | 1018 | 7260 | 4747 | – | – | 62 | 4201 | – | 1075 | 1517 |  | 491 | – |  | 427 | 315 | 281 | 93 | 246 | 1120 | 963 | 433 | 2760 | – | – | 1160 | 4350 | – | – | 3510 | 1670 | 6576 | 915 | – | 556 | – | – | 7 | -431 | – | -130 | -1094 | – | -43 | – | – | -8 | -11 | -5 | 198 | -31 | – | 700 | -98 | 106 | – | – | 153 | 240 | – | – | 811 | 1163 | -2064 | 103 | –
2023-01-08 | 1 | 1a | Winter Base | 8 | 6610 | 10 | 7150 | 46 | 5967 | – | 2196 | 2096 | – | 568 | – | 0 | 513 | 359 | 279 | 295 | 220 | ART | 1301 | 197 | 2269 | 3420 | ART | 763 | 4460 | 360 | 5370 | 4372 | 1771 | 4270 | 700 | 6690 | 6610 | – | – | 55 | 6564 | – | 2633 | 3479 |  | 546 | – |  | 503 | 370 | 293 | 42 | 251 | 787 | 580 | 293 | 2180 | – | – | 624 | 4230 | – | – | 3500 | 971 | 6204 | 695 | – | 56 | – | – | -9 | -597 | – | -437 | -1383 | – | 22 | – | – | 10 | -11 | -14 | 253 | -31 | – | 721 | -96 | 89 | – | – | 139 | 230 | – | – | 872 | 800 | -1934 | 5 | –
2023-01-09 | 1 | 1a | Winter Base | 9 | 5847 | 33 | 6700 | 132 | 7622 | – | 5142 | 5066 | – | 528 | – | 0 | 509 | 446 | 313 | 422 | 249 | ART | 1295 | 319 | 2230 | 3300 | ART | 835 | 4480 | 2190 | 5780 | 4404 | 1978 | 5741 | 769 | 6960 | 5847 | – | – | 1246 | 8040 | – | 5585 | 6652 |  | 732 | – |  | 610 | 459 | 349 | 53 | 426 | 1050 | 707 | 535 | 2250 | – | – | 710 | 4250 | – | – | 3730 | 1290 | 6483 | 895 | – | -2160 | – | – | -1114 | -418 | – | -443 | -1586 | – | -204 | – | – | -101 | -13 | -36 | 369 | -177 | – | 588 | -216 | -20 | – | – | 125 | 230 | – | – | 674 | 688 | -742 | -126 | –
2023-01-10 | 1 | 1a | Winter Base | 10 | 5760 | 300 | 6300 | 721 | 6824 | – | 7477 | 7377 | – | 1008 | – | 0 | 832 | 664 | ART | 1271 | 1204 | ART | 2384 | 682 | 3475 | 3990 | ART | 1818 | 5130 | 1180 | 6790 | 4792 | 2405 | 8995 | 1608 | 9610 | 5760 | – | – | 770 | 7283 | – | 7375 | 9001 |  | 1136 | – |  | 883 | 674 | 523 | 391 | 3550 | 1940 | 1840 | 898 | 3670 | – | – | 1660 | 4870 | – | – | 4320 | 1870 | 8354 | 1830 | – | -1223 | – | – | -49 | -459 | – | 102 | -1624 | – | -128 | – | – | -51 | -10 | – | 880 | -2346 | – | 544 | -216 | -195 | – | – | 158 | 260 | – | – | 472 | 535 | 641 | -222 | –
2023-01-11 | 1 | 1a | Winter Base | 11 | 6379 | 120 | 6910 | 422 | 7384 | – | 7108 | 7008 | 5130 | 1870 | – | 0 | 965 | 1104 | ART | 2055 | 4113 | ART | 3432 | 728 | 5681 | 5680 | ART | 2666 | 6930 | 1060 | 7760 | 5389 | 3983 | 10748 | 2402 | 12700 | 6379 | – | – | 363 | 7512 | – | 6704 | 7649 |  | 1334 | – |  | 1219 | 1120 | 951 | 1140 | 6820 | 2980 | 2830 | 1090 | 6090 | – | – | 2520 | 6610 | – | – | 4810 | 2580 | 10000 | 2410 | – | -1013 | – | – | 59 | -128 | – | 404 | -641 | – | 536 | – | – | -254 | -16 | – | 915 | -2707 | – | 602 | -362 | -409 | – | – | 146 | 320 | – | – | 579 | 1403 | 748 | -8 | –
2023-01-12 | 1 | 1a | Winter Base | 12 | 6001 | 34 | 6440 | 136 | 6437 | – | 7108 | 7008 | – | 1223 | – | 0 | 1350 | 1460 | ART | 2267 | 4446 | ART | 3463 | 777 | 8867 | 8340 | ART | 1934 | 8880 | 808 | 9300 | 6214 | 3259 | 10420 | 2048 | 13000 | 6001 | – | – | 250 | 6896 | – | 6628 | 6414 |  | 1211 | – |  | 1317 | 1490 | 1330 | 1920 | 7460 | 3150 | 2930 | 1180 | 9540 | – | – | 1770 | 8520 | – | – | 5460 | 1860 | 9572 | 1740 | – | -861 | – | – | -114 | -459 | – | 480 | 594 | – | 12 | – | – | 33 | -30 | – | 347 | -3014 | – | 533 | -403 | -673 | – | – | 164 | 360 | – | – | 754 | 1399 | 848 | 308 | –
2023-01-13 | 1 | 1a | Winter Base | 13 | 5798 | 20 | 6200 | 60 | 6681 | – | 6280 | 5943 | – | 1283 | – | 0 | 1538 | 1521 | ART | 2524 | 5488 | ART | 3162 | 728 | 9819 | 10400 | ART | 2118 | 11100 | 417 | 11500 | 7731 | 3151 | 9962 | 987 | 12200 | 5798 | – | – | 202 | 6696 | – | 6195 | 5838 |  | 1529 | – |  | 1257 | 1560 | 1480 | 2320 | 8430 | 2680 | 2720 | 1120 | 10600 | – | – | 1920 | 10700 | – | – | 6320 | 1700 | 8991 | 890 | – | -878 | – | – | -142 | -15 | – | 85 | 105 | – | -246 | – | – | 281 | -39 | – | 204 | -2942 | – | 442 | -392 | -781 | – | – | 198 | 400 | – | – | 1411 | 1451 | 971 | 97 | –
2023-01-14 | 1 | 1a | Winter Base | 14 | 5489 | 47 | 5920 | 188 | 6174 | – | 6025 | 5670 | – | 1690 | – | 0 | 1502 | 1417 | ART | 2369 | 5146 | ART | 2838 | 609 | 10015 | 11700 | ART | 2292 | 12400 | 1030 | 14100 | 9826 | 3271 | 10349 | 733 | 12500 | 5489 | – | – | 350 | 6301 | – | 5967 | 5620 |  | 1695 | – |  | 1450 | 1450 | 1410 | 2190 | 7890 | 1940 | 2480 | 842 | 10800 | – | – | 2060 | 12000 | – | – | 8260 | 1700 | 9202 | 769 | – | -765 | – | – | -162 | -127 | – | 58 | 50 | – | -5 | – | – | 52 | -33 | – | 179 | -2744 | – | 358 | -233 | -785 | – | – | 232 | 400 | – | – | 1566 | 1571 | 1147 | -36 | –
2023-01-15 | 1 | 1a | Winter Base | 15 | 5494 | 183 | 6020 | 732 | 6745 | – | 5687 | 5337 | – | 1525 | – | 0 | 1466 | 1456 | ART | 2338 | 4982 | ART | 2796 | 516 | 9219 | 11300 | ART | 2594 | 12700 | 1030 | 16200 | – | 3903 | 12935 | 1346 | 14600 | 5494 | – | – | 559 | 6775 | – | 5768 | 5378 |  | 1540 | – |  | 1429 | 1490 | 1400 | 2170 | 7740 | 1890 | 2480 | 960 | 9960 | – | – | 2340 | 12300 | – | – | 9750 | 2310 | 11460 | 1640 | – | -1098 | – | – | 173 | -30 | – | -81 | -41 | – | -15 | – | – | 37 | -34 | – | 168 | -2758 | – | 316 | -444 | -741 | – | – | 254 | 400 | – | – | – | 1593 | 1475 | -294 | –
2023-01-16 | 1 | 1b | Winter Base | 16 | 5404 | 82.5 | 5990 | 330 | 6417 | – | 6118 | 5698 | – | 1519 | – | 0 | 1442 | 1425 | ART | 2319 | 4866 | ART | 2979 | 752 | 9791 | 11800 | ART | 2816 | 13200 | 2160 | 17400 | – | ART | 16090 | 2263 | 18300 | 5404 | – | – | 383 | 6463 | – | 6025 | 5674 |  | 1546 | – |  | 1436 | 1460 | 1380 | 2160 | 7650 | 2190 | 2720 | 1090 | 10600 | – | – | 2560 | 12800 | – | – | 10900 | 3400 | 14440 | 2290 | – | -976.5 | – | – | -53 | -46 | – | 93 | 24 | – | -27 | – | – | 6 | -35 | – | 159 | -2784 | – | 259 | -338 | -809 | – | – | 256 | 400 | – | – | – | – | 1650 | -27 | –
2023-01-17 | 1 | 1b | Winter Base | 17 | 5504 | 110 | 5910 | 438 | 6777 | – | 5777 | 5502 | – | 1448 | – | 0 | 1499 | 1621 | ART | 2411 | 4958 | ART | 3043 | 743 | 9911 | 12100 | ART | 3157 | 13700 | 865 | 18000 | 15040 | ART | 18132 | 2665 | 21100 | 5504 | – | – | 388 | 6483 | – | 5877 | 5531 |  | 1489 | – |  | 1455 | 1660 | 1480 | 2260 | 7860 | 2270 | 2840 | 1090 | 10700 | – | – | 2860 | 13200 | – | – | 11900 | 3890 | 16330 | 2780 | – | -869 | – | – | 50 | 294 | – | -100 | -29 | – | -41 | – | – | 44 | -39 | – | 151 | -2902 | – | 203 | -347 | -789 | – | – | 297 | 500 | – | – | 3140 | – | 1802 | -115 | –
2023-01-18 | 1 | 1b | Winter Base | 18 | 5493 | 70 | 5840 | 278 | 6219 | – | 5907 | 5585 | – | 1415 | – | 0 | 1454 | 1496 | ART | 2421 | 5170 | ART | 3001 | 728 | 10062 | 12200 | ART | 2679 | 13500 | 478 | 17800 | 14883 | ART | 19457 | 2820 | 24200 | 5493 | – | – | 261 | 6141 | – | 5813 | 5495 |  | 1470 | – |  | 1429 | 1540 | 1490 | 2280 | 7890 | 2070 | 2870 | 958 | 10900 | – | – | 2390 | 13100 | – | – | 12200 | 4350 | 17310 | 2590 | – | -578 | – | – | 17 | 78 | – | 94 | 90 | – | -55 | – | – | 25 | -44 | – | 141 | -2720 | – | 131 | -230 | -838 | – | – | 289 | 400 | – | – | 2683 | – | 2147 | 230 | –
2023-01-19 | 1 | 1b | Winter Base | 19 | 5476 | 58 | 5800 | 231 | 6159 | – | 5636 | 5283 | 3967 | 1346 | – | 0 | 1383 | 1404 | ART | 2234 | 4982 | ART | 2419 | 502 | 9660 | 11700 | ART | 2424 | 13000 | 345 | 17000 | 14465 | ART | 18978 | 1867 | 24300 | 5476 | – | – | 234 | 6051 | – | 5570 | 5253 |  | 1416 | – |  | 1315 | 1450 | 1380 | 2220 | 7670 | 1630 | 2660 | 628 | 10000 | – | – | 2100 | 12500 | – | – | 12200 | 4220 | 16770 | 1570 | – | -517 | – | – | -3 | 108 | – | 66 | 30 | – | -70 | – | – | 68 | -46 | – | 14 | -2688 | – | -241 | -126 | -340 | – | – | 324 | 500 | – | – | 2265 | – | 2208 | 297 | –
2023-01-20 | 1 | 1b | Winter Base | 20 | 4922 | 56 | 5240 | 225 | 6144 | – | 5510 | 5162 | 3851 | 1305 | – | 0 | 1274 | 1298 | ART | 2028 | 7487 | ART | 1927 | 539 | 8837 | 10400 | ART | 2243 | 12100 | 265 | 16100 | 13444 | ART | 17399 | 1023 | 22900 | 4922 | – | – | 216 | 5712 | – | 5459 | 5157 |  | 1379 | – |  | 1206 | 1340 | 1280 | 2120 | 7320 | 1270 | 2450 | 476 | 8860 | – | – | 1890 | 11700 | – | – | 11600 | 4430 |  | 947 | – | -734 | – | – | 9 | 432 | – | 51 | 5 | – | -74 | – | – | 68 | -42 | – | -92 | 167 | – | -523 | 63 | -23 | – | – | 353 | 400 | – | – | 1844 | – | – | 76 | –
2023-01-21 | 1 | 1b | Winter Base | 21 | 4205 | 48 | 4490 | 193 | 5066 | – | 5336 | 5070 | 3795 | 1269 | – | 0 | 1208 | 1212 | ART | 1913 | 7177 | ART | 1870 | 457 | 8130 | 9240 | ART | 2051 | 11200 | 223 | 14800 | 12385 | ART | – | 805 | 21900 | 4205 | – | – | 191 | 4741 | – | 5089 | 4972 |  | 1347 | – |  | 1175 | 1250 | 1190 | 2010 | 6910 | 1070 | 2370 | 379 | 8120 | – | – | 1700 | 10800 | – | – | 11000 | 4470 |  | 749 | – | -488 | – | – | 2 | 325 | – | 247 | 98 | – | -78 | – | – | 33 | -38 | – | -97 | 267 | – | -500 | 78 | 10 | – | – | 351 | 400 | – | – | 1385 | – | – | 56 | –
2023-01-22 | 1 | 1b | Winter Base | 22 | 3778 | 46 | 4060 | 183 | 4476 | – | 4530 | 4299 | 3395 | 1140 | – | 0 | 1175 | 1181 | ART | 1805 | 6586 | ART | 2158 | 341 | 7433 | 8550 | ART | 1861 | 10300 | 200 | 13600 | 11350 | ART | – | 693 | 20800 | 3778 | – | – | 178 | 4244 | – | 4328 | 4313 |  | 1205 | – |  | 1115 | 1220 | 1140 | 1910 | 6410 | 917 | 2300 | 301 | 7400 | – | – | 1510 | 9910 | – | – | 10400 | 4420 |  | 645 | – | -420 | – | – | 5 | 232 | – | 202 | -14 | – | -65 | – | – | 60 | -39 | – | -105 | 176 | – | -142 | 40 | 33 | – | – | 351 | 390 | – | – | 950 | – | – | 48 | –
2023-01-23 | 1 | 1b | Winter Base | 23 | 3316 | 43 | 3580 | 173 | 3834 | – | 4002 | 3742 | 2995 | 995 | – | 0 | 1053 | 1086 | ART | 1605 | 5926 | ART | 2081 | 298 | 6779 | 7930 | ART | 1704 | 9680 | 180 | 12500 | 10345 | ART | – | 627 | 19700 | 3316 | – | – | 169 | 3670 | – | 3848 | 3887 |  | 1317 | – |  | 1031 | 1130 | 1070 | 1710 | 5660 | 807 | 2270 | 254 | 6730 | – | – | 1350 | 9260 | – | – | 9720 | 4350 |  | 585 | – | -311 | – | – | 4 | 164 | – | 154 | -145 | – | -322 | – | – | 22 | -44 | – | -105 | 266 | – | -189 | 44 | 49 | – | – | 354 | 420 | – | – | 625 | – | – | 42 | –
2023-01-24 | 1 | 1b | Winter Base | 24 | 3004 | 40 | 3180 | 159 | 3248 | – | 3504 | 3257 | 2654 | 1218 | – | 0 | 1147 | 1037 | ART | 1394 | 5005 | ART | 2346 | 256 | 6345 | 7350 | ART | 1549 | 9020 | 162 | 11700 | 9530 | 5650 | – | 584 | 18600 | 3004 | – | – | 156 | 3101 | – | 3370 | 3467 |  | 1319 | – |  | 983 | 1080 | 965 | 1480 | 4680 | 867 | 2580 | 273 | 6280 | – | – | 1190 | 8610 | – | – | 9260 | 4290 |  | 542 | – | -57 | – | – | 3 | 147 | – | 134 | -210 | – | -101 | – | – | 164 | -43 | – | -86 | 325 | – | -234 | -17 | 65 | – | – | 359 | 410 | – | – | 270 | 1360 | – | 42 | –
2023-01-25 | 1 | 1b | Winter Base | 25 | 2748 | 39 | 2930 | 154 | 3181 | – | 2969 | 2718 | 2187 | 1125 | – | 0 | 868 | 869 | ART | 1219 | 4153 | ART | 2363 | 323 | 5358 | 6900 | ART | 1403 | 8450 | 147 | 10800 | 8810 | 5280 | – | 553 | 17500 | 2748 | – | – | 153 | 2934 | – | 2924 | 3060 |  | 1322 | – |  | 878 | 908 | 856 | 1310 | 3940 | 856 | 2660 | 280 | 5290 | – | – | 1050 | 8060 | – | – | 8850 | 4200 |  | 513 | – | -147 | – | – | 1 | 247 | – | 45 | -342 | – | -197 | – | – | -10 | -39 | – | -91 | 213 | – | -297 | 43 | 68 | – | – | 353 | 390 | – | – | -40 | 1080 | – | 40 | –
2023-01-26 | 1 | 1b | Winter Base | 26 | 2490 | 37 | 2650 | 171 | 2692 | – | 2792 | 2579 | 1706 | 1279 | – | 0 | 888 | 816 | ART | 1048 | 3362 | ART | 2144 | 275 | 472 | 5200 | ART | 1186 | 7640 | 135 | 9870 | 8053 | 4835 | 14643 | 533 | 16500 | 2490 | – | – | 148 | 2549 | – | 2718 | 2872 |  | 1405 | – |  | 894 | 852 | 760 | 1140 | 3270 | 813 | 2480 | 224 | 4430 | – | – | 849 | 7250 | – | – | 8400 | 4050 | 12780 | 491 | – | -22 | – | – | 23 | 143 | – | 74 | -293 | – | -126 | – | – | -6 | -36 | – | -92 | 92 | – | -336 | 51 | -3958 | – | – | 337 | 390 | – | – | -347 | 785 | 1863 | 42 | –
2023-01-27 | 1 | 1b | Winter Base | 27 | 2223 | 35 | 2370 | 140 | 2645 | – | 2475 | 2294 | 1547 | 1184 | – | 0 | 933 | 834 | 736 | 961 | 2995 | 690 | 2001 | 237 | 3950 | 5590 | ART | 943 | 6750 | 125 | 8700 | 7065 | 4547 | 11831 | 514 | 15500 | 2223 | – | – | 109 | 2392 | – | 2452 | 2584 |  | 1426 | – |  | 940 | 868 | 754 | 1050 | 2900 | 763 | 2370 | 190 | 3900 | – | – | 633 | 6380 | – | – | 7660 | 3980 | 12000 | 453 | – | -134 | – | – | 31 | 253 | – | 23 | -290 | – | -242 | – | – | -7 | -34 | -18 | -89 | 95 | -73 | -369 | 47 | 50 | – | – | 310 | 370 | – | – | -595 | 567 | -169 | 61 | –
2023-01-28 | 1 | 1b | Winter Base | 28 | 1950 | 12 | 2060 | 49 | 2100 | – | 2372 | 2117 | 994 | 1480 | – | 0 | 965 | 859 | 734 | 832 | 2364 | 619 | 1791 | 204 | 3524 | 4970 | ART | 742 | 6010 | 117 | 7690 | 6038 | 4267 | 10780 | 417 | 14400 | 1950 | – | – | 46 | 1947 | – | 2304 | 2445 |  | 1641 | – |  | 992 | 896 | 763 | 921 | 2320 | 685 | 2180 | 160 | 3470 | – | – | 459 | 5660 | – | – | 6690 | 3740 | 11020 | 366 | – | 15 | – | – | 3 | 153 | – | 68 | -328 | – | -161 | – | – | -27 | -37 | -29 | -89 | 44 | -66 | -389 | 44 | 54 | – | – | 283 | 350 | – | – | -652 | 527 | -240 | 51 | –
2023-01-29 | 1 | 1b | Winter Base | 29 | 1986 | 10 | 2090 | 41 | 2057 | – | 2039 | 1800 | 922 | 1346 | – | 0 | 1035 | 916 | 744 | 799 | 2022 | 484 | 1553 | 161 | 3021 | 4420 | ART | 571 | 5400 | 109 | 6850 | 5346 | 3746 | 9561 | 372 | 13100 | 1986 | – | – | 40 | 1925 | – | 1997 | 2121 |  | 1419 | – |  | 1041 | 955 | 806 | 888 | 2090 | 545 | 1960 | 133 | 2970 | – | – | 319 | 5050 | – | – | 5930 | 3420 | 9839 | 331 | – | 71 | – | – | 1 | 132 | – | 42 | -321 | – | -73 | – | – | -6 | -39 | -62 | -89 | -68 | -61 | -407 | 28 | 51 | – | – | 252 | 350 | – | – | -584 | 326 | -278 | 41 | –
2023-01-30 | 1 | 1b | Winter Base | 30 | 1806 | 10 | 1910 | 34 | 2122 | – | 1866 | 1543 | 803 | 1027 | – | 0 | 973 | 915 | 795 | 816 | 2046 | 322 | 1395 | 139 | 2571 | 3850 | ART | 405 | 4760 | 100 | 6090 | 4684 | 3424 | 8404 | 348 | 11900 | 1806 | – | – | 37 | 1888 | – | 1866 | 1940 |  | 1296 | – |  | 906 | 958 | 856 | 912 | 2060 | 406 | 1820 | 103 | 2510 | – | – | 216 | 4440 | – | – | 5370 | 3290 | 8754 | 313 | – | -72 | – | – | -3 | 234 | – | 0 | -397 | – | -269 | – | – | 67 | -43 | -61 | -96 | -14 | -84 | -425 | 36 | 61 | – | – | 189 | 320 | – | – | -686 | 134 | -350 | 35 | –
2023-01-31 | 1 | 1b | Winter Base | 31 | 1319 | 10 | 1440 | 34 | 1670 | – | 1855 | 1471 | 444 | 1259 | – | 0 | 861 | 751 | 716 | 691 | 1750 | BRT | 1223 | 134 | 2295 | 3420 | ART | 288 | 4280 | 93 | 5380 | 4019 | 3205 | 7462 | 337 | 10700 | 1319 | – | – | 34 | 1483 | – | 1824 | 1911 |  | 1445 | – |  | 816 | 791 | 752 | 783 | 1630 | 319 | 1660 | 89 | 2250 | – | – | 149 | 3970 | – | – | 4770 | 3200 | 7869 | 296 | – | -154 | – | – | 0 | 187 | – | 31 | -440 | – | -186 | – | – | 45 | -40 | -36 | -92 | 120 | – | -437 | 45 | 45 | – | – | 139 | 310 | – | – | -751 | 5 | -407 | 41 | –
2023-02-01 | 2 | 2 | Winter Base | 1 | 841 | 10 | 926 | 32 | 1401 | – | 1651 | 1268 | 427 | 1268 | – | 0 | 775 | 655 | 598 | 588 | 1167 | BRT | 825 | 111 | 1860 | 2990 | ART | 225 | 3890 | 88 | 4810 | 3499 | 3034 | 6701 | 326 | 9680 | 841 | – | – | 32 | 1112 | – | 1591 | 1671 |  | 1373 | – |  | 726 | 692 | 661 | 664 | 1100 | 195 | 1280 | 72 | 1830 | – | – | 103 | 3560 | – | – | 4180 | 3080 | 7132 | 283 | – | -261 | – | – | 0 | 289 | – | 60 | -403 | – | -105 | – | – | 49 | -37 | -63 | -76 | 67 | – | -455 | 39 | 30 | – | – | 122 | 330 | – | – | -681 | -46 | -431 | 43 | –
2023-02-02 | 2 | 2 | Winter Base | 2 | 753 | 10 | 722 | 20 | 927 | – | 1386 | 974 | 174 | 1111 | – | 0 | 656 | 559 | 509 | 513 | 1008 | 17 | 592 | 81 | 1500 | 2470 | ART | 179 | 3460 | 85 | 4270 | 3092 | 2907 | 6454 | 310 | 8830 | 753 | – | – | 32 | 815 | – | 1278 | 1300 |  | 1323 | – |  | 688 | 596 | 582 | 589 | 872 | 132 | 994 | 59 | 1470 | – | – | 70 | 3110 | – | – | 3750 | 2870 |  | 277 | – | -52 | – | – | -12 | 112 | – | 108 | -326 | – | -212 | – | – | -32 | -37 | -73 | -76 | 136 | -115 | -402 | 22 | 30 | – | – | 109 | 350 | – | – | -658 | 37 | – | 33 | –
2023-02-03 | 2 | 2 | Winter Base | 3 | 750 | 10 | 721 | 32 | 907 | – | 986 | 566 | 0 | 1064 | – | 0 | 691 | 568 | 460 | 484 | 831 | 11 | 544 | 83 | 1212 | 2060 | ART | 173 | 3070 | 83 | 3710 | 2982 | 2468 | 6896 | 300 | 7820 | 750 | – | – | 31 | 790 | – | 936 | 877 |  | 1143 | – |  | 629 | 599 | 543 | 529 | 635 | 84 | 710 | 57 | 1210 | – | – | 118 | 2710 | – | – | 3310 | 2530 |  | 274 | – | -30 | – | – | 1 | 117 | – | 50 | -311 | – | -79 | – | – | 62 | -31 | -83 | -45 | 196 | -73 | -166 | 26 | 2 | – | – | 55 | 360 | – | – | -328 | -62 | – | 26 | –
2023-02-04 | 2 | 2 | Winter Base | 4 | 715 | 10 | 686 | 30 | 890 | – | 806 | 374 | 0 | 672 | – | 0 | 507 | 441 | 517 | 439 | 708 | 22 | 557 | 45 | 970 | 1690 | ART | 129 | 2720 | 83 | 3140 | 2925 | 2390 | 7138 | 314 | 7130 | 715 | – | – | 30 | 764 | – | 789 | 692 |  | 806 | – |  | 496 | 468 | 493 | 457 | 513 | 69 | 548 | 50 | 989 | – | – | 142 | 2340 | – | – | 2920 | 2450 |  | 277 | – | -39 | – | – | 0 | 126 | – | 17 | -318 | – | -134 | – | – | 11 | -27 | 24 | -18 | 195 | -47 | 9 | -5 | -19 | – | – | -13 | 380 | – | – | 5 | -60 | – | 37 | –
2023-02-05 | 2 | 2 | Winter Base | 5 | 666 | 10 | 674 | 36 | 858 | – | 733 | 305 | 0 | 528 | – | 0 | 448 | 329 | 407 | 357 | 615 | 12 | 453 | 37 | 836 | 1420 | 2070 | 130 | 2420 | 112 | 2630 | 2561 | 2307 | 7138 | 266 | 6610 | 666 | – | – | 66 | 761 | – | 728 | 637 |  | 668 | – |  | 425 | 360 | 392 | 379 | 392 | 75 | 444 | 45 | 856 | – | – | 145 | 2030 | – | – | 2560 | 2400 |  | 268 | – | -85 | – | – | -30 | 97 | – | 5 | -332 | – | -140 | – | – | 23 | -31 | 15 | -22 | 223 | -63 | 9 | -8 | -20 | – | – | -15 | 390 | – | – | 1 | -93 | – | -2 | –
2023-02-06 | 2 | 2 | Winter Base | 6 | 619 | 26 | 648 | 103 | 919 | – | 694 | 266 | 0 | 448 | – | 0 | 390 | 263 | 331 | 291 | 510 | 11 | 360 | 40 | 713 | 1190 | 1830 | 176 | 2240 | 95 | 2290 | 2296 | 2262 | 5866 | 262 | 6200 | 619 | – | – | 78 | 776 | – | 695 | 621 |  | 587 | – |  | 394 | 299 | 326 | 316 | 280 | 106 | 349 | 55 | 734 | – | – | 193 | 1840 | – | – | 2290 | 2400 |  | 271 | – | -131 | – | – | 25 | 143 | – | -1 | -355 | – | -139 | – | – | -4 | -36 | 5 | -25 | 230 | -95 | 11 | -15 | -21 | – | – | -17 | 400 | – | – | 6 | -138 | – | -9 | –
2023-02-07 | 2 | 2 | Winter Base | 7 | 568 | 15 | 590 | 49 | 834 | – | 698 | 258 | 0 | 403 | – | 0 | 378 | 236 | 287 | 247 | 418 | 29 | 296 | 58 | 650 | 1060 | 1920 | 385 | 2320 | 84 | 2200 | 2167 | 2232 | 4605 | 271 | 5910 | 568 | – | – | 46 | 692 | – | 697 | 639 |  | 560 | – |  | 398 | 278 | 291 | 274 | 212 | 157 | 284 | 70 | 671 | – | – | 425 | 1920 | – | – | 2150 | 2430 | 4497 | 274 | – | -109 | – | – | 3 | 142 | – | 1 | -381 | – | -157 | – | – | -20 | -42 | -4 | -27 | 206 | -128 | 12 | -12 | -21 | – | – | -40 | 400 | – | – | 17 | -198 | 108 | -3 | –
2023-02-08 | 2 | 2 | Winter Base | 8 | 549 | 10 | 560 | 41 | 752 | – | 666 | 616 | 0 | 548 | – | 0 | 406 | 237 | 270 | 233 | 375 | 26 | 247 | 52 | 575 | 966 | 1990 | 474 | 2380 | 80 | 2290 | 2211 | 2232 | 4539 | 258 | 5780 | 549 | – | – | 40 | 633 | – | 655 | 605 |  | 534 | – |  | 417 | 286 | 284 | 264 | 198 | 133 | 238 | 59 | 598 | – | – | 527 | 1970 | – | – | 2190 | 2470 | 4408 | 266 | – | -74 | – | – | 1 | 119 | – | 11 | 11 | – | 14 | – | – | -11 | -49 | -14 | -31 | 177 | -107 | 9 | -7 | -23 | – | – | -53 | 410 | – | – | 21 | -238 | 131 | -8 | –
2023-02-09 | 2 | 2 | Winter Base | 9 | 549 | 10 | 558 | 39 | 625 | – | 603 | 547 | 0 | 492 | – | 0 | 406 | 234 | 275 | 233 | 368 | 10 | 234 | 41 | 486 | 867 | 1920 | 492 | 2340 | 77 | 2260 | 2194 | 2016 | 4342 | 252 | 5600 | 549 | – | – | 39 | 621 | – | 595 | 539 |  | 471 | – |  | 406 | 293 | 288 | 268 | 195 | 99 | 225 | 56 | 508 | – | – | 554 | 1920 | – | – | 2170 | 2500 | 4195 | 265 | – | -62 | – | – | 0 | 4 | – | 8 | 8 | – | 21 | – | – | 0 | -59 | -13 | -35 | 173 | -89 | 9 | -15 | -22 | – | – | -62 | 420 | – | – | 24 | -484 | 147 | -13 | –
2023-02-10 | 2 | 2 | Winter Base | 10 | 548 | 9 | 556 | 36 | 613 | – | 560 | 489 | 0 | 427 | – | 0 | 380 | 235 | 270 | 228 | 359 | 7 | 225 | 42 | 436 | 791 | 1840 | 496 | 2270 | 76 | 2160 | 2128 | 1709 | 3821 | 246 | 5230 | 548 | – | – | 36 | 614 | – | 557 | 491 |  | 409 | – |  | 388 | 301 | 286 | 266 | 190 | 90 | 215 | 48 | 458 | – | – | 565 | 1840 | – | – | 2110 | 2540 |  | 260 | – | -57 | – | – | 0 | -1 | – | 3 | -2 | – | 18 | – | – | -8 | -66 | -16 | -38 | 169 | -83 | 10 | -6 | -22 | – | – | -69 | 430 | – | – | 18 | -831 | – | -14 | –
2023-02-11 | 2 | 2 | Winter Base | 11 | 518 | 8 | 527 | 30 | 603 | – | 540 | 456 | 0 | 386 | – | 0 | 376 | 236 | 276 | 231 | 362 | 6 | 220 | 38 | 406 | 739 | 1720 | 412 | 2170 | 74 | 2060 | 2058 | 1423 | 3584 | 245 | 4850 | 518 | – | – | 28 | 596 | – | 541 | 465 |  | 372 | – |  | 388 | 300 | 289 | 262 | 190 | 82 | 209 | 47 | 429 | – | – | 484 | 1740 | – | – | 2040 | 2570 | 3127 | 258 | – | -70 | – | – | 2 | 7 | – | -1 | -9 | – | 14 | – | – | -12 | -64 | -13 | -31 | 172 | -76 | 11 | -9 | -23 | – | – | -72 | 430 | – | – | 18 | -1147 | 457 | -13 | –
2023-02-12 | 2 | 2 | Winter Base | 12 | 499 | 7 | 505 | 28 | 548 | – | 529 | 436 | 0 | 358 | – | 0 | 371 | 230 | 273 | 230 | 359 | 99 | 219 | 35 | 383 | 701 | 1390 | 209 | 1870 | 72 | 1760 | 1870 | 1177 | 3538 | 244 | 4470 | 499 | – | – | 27 | 559 | – | 527 | 447 |  | 346 | – |  | 382 | 291 | 284 | 251 | 190 | 72 | 206 | 47 | 407 | – | – | 250 | 1440 | – | – | 1850 | 2610 | 2802 | 258 | – | -53 | – | – | 1 | -11 | – | 2 | -11 | – | 12 | – | – | -11 | -61 | -11 | -21 | 169 | 27 | 13 | -12 | -24 | – | – | -41 | 430 | – | – | 20 | -1433 | 736 | -14 | –
2023-02-13 | 2 | 2 | Winter Base | 13 | 499 | 7 | 505 | 26 | 538 | – | 499 | 408 | 0 | 336 | – | 0 | 366 | 231 | 269 | 231 | 355 | 95 | 213 | 29 | 368 | 676 | 1230 | 166 | 1720 | 70 | 1480 | 1620 | 1119 | 3276 | 240 | 4170 | 499 | – | – | 25 | 553 | – | 499 | 419 |  | 320 | – |  | 378 | 278 | 276 | 236 | 186 | 55 | 200 | 60 | 393 | – | – | 207 | – | – | – | 1600 | 2640 | 2549 | 257 | – | -47 | – | – | 1 | -15 | – | 0 | -11 | – | 16 | – | – | -12 | -47 | -7 | -5 | 169 | 40 | 13 | -31 | -25 | – | – | -41 | – | – | – | 20 | -1521 | 727 | -17 | –
2023-02-14 | 2 | 2 | Winter Base | 14 | 498 | 6 | 499 | 24 | 538 | – | 476 | 376 | 0 | 300 | – | 0 | 362 | 276 | 279 | 259 | 336 | 69 | 191 | 61 | 342 | 647 | 1170 | 148 | 1660 | 68 | 1380 | 1517 | 1094 | 3082 | 279 | 3960 | 498 | – | – | 23 | 550 | – | 477 | 393 |  | 283 | – |  | 374 | 268 | 269 | 222 | 181 | 39 | 177 | 78 | 369 | – | – | 191 | – | – | – | 1490 | 2680 | 2363 | 272 | – | -46 | – | – | 1 | -12 | – | -1 | -17 | – | 17 | – | – | -12 | 8 | 10 | 37 | 155 | 30 | 14 | -17 | -27 | – | – | -43 | – | – | – | 27 | -1586 | 719 | 7 | –
2023-02-15 | 2 | 2 | Winter Base | 15 | 498 | 5 | 493 | 20 | 525 | – | 460 | 356 | 0 | 275 | – | 0 | 352 | 267 | 274 | 236 | 338 | 66 | 196 | 55 | 313 | 607 | 1080 | 133 | 1570 | 65 | 1280 | 1415 | 1077 | 2964 | 235 | 3820 | 498 | – | – | 20 | 543 | – | 464 | 377 |  | 257 | – |  | 392 | 257 | 260 | 193 | 178 | 31 | 181 | 74 | 339 | – | – | 176 | – | – | – | 1380 | 2710 | 2242 | 255 | – | -40 | – | – | 0 | -18 | – | -4 | -21 | – | 18 | – | – | -40 | 10 | 14 | 43 | 160 | 35 | 15 | -19 | -26 | – | – | -43 | – | – | – | 35 | -1633 | 722 | -20 | –
2023-02-16 | 2 | 2 | Winter Base | 16 | 499 | 4 | 497 | 17 | 515 | – | 452 | 343 | 0 | 256 | – | 0 | 413 | 246 | 266 | 209 | 315 | 59 | 184 | 52 | 301 | 589 | 1010 | 125 | 1510 | 64 | 1160 | 1312 | 1059 | 2884 | 232 | 3720 | 499 | – | – | 18 | 540 | – | 456 | 368 |  | 241 | – |  | 428 | 235 | 247 | 160 | 172 | 25 | 168 | 69 | 328 | – | – | 171 | – | – | – | 1280 | 2750 | 2152 | 253 | – | -37 | – | – | -1 | -25 | – | -4 | -25 | – | 15 | – | – | -15 | 11 | 19 | 49 | 143 | 34 | 16 | -17 | -27 | – | – | -46 | – | – | – | 32 | -1691 | 732 | -21 | –
2023-02-17 | 2 | 2 | Winter Base | 17 | 500 | 5 | 501 | 19 | 522 | – | 445 | 336 | 0 | 244 | – | 0 | 408 | 235 | 247 | 193 | 311 | 57 | 174 | 48 | 284 | 562 | 973 | 123 | 1470 | 63 | 1060 | 1202 | 1035 | 2775 | 226 | 3590 | 500 | – | – | 19 | 552 | – | 449 | 361 |  | 226 | – |  | 431 | 222 | 231 | 139 | 171 | 22 | 158 | 72 | 305 | – | – | 172 | – | – | – | 1170 | 2780 | 2032 | 252 | – | -47 | – | – | 0 | -30 | – | -4 | -25 | – | 18 | – | – | -23 | 13 | 16 | 54 | 140 | 35 | 16 | -24 | -21 | – | – | -49 | – | – | – | 32 | -1745 | 743 | -26 | –
2023-02-18 | 2 | 2 | Winter Base | 18 | 499 | 4 | 500 | 17 | 522 | – | 442 | 328 | 0 | 231 | – | 0 | 430 | 228 | 242 | 190 | 321 | 54 | 168 | 52 | 272 | 537 | 923 | 111 | 1010 | 62 | 1000 | 1137 | 1032 | 2692 | 226 | 3500 | 499 | – | – | 18 | 554 | – | 448 | 362 |  | 216 | – |  | 456 | 214 | 228 | 128 | 172 | 17 | 151 | 66 | 289 | – | – | 162 | – | – | – | 1100 | 2820 | 1936 | 251 | – | -51 | – | – | -1 | -32 | – | -6 | -34 | – | 15 | – | – | -26 | 14 | 14 | 62 | 149 | 37 | 17 | -14 | -17 | – | – | -51 | – | – | – | 37 | -1788 | 756 | -25 | –
2023-02-19 | 2 | 2 | Winter Base | 19 | 499 | 4 | 500 | 17 | 522 | – | 445 | 331 | 0 | 226 | – | 0 | 454 | 205 | 243 | 191 | 323 | 50 | 167 | 58 | 263 | 508 | 849 | 73 | 934 | 61 | 923 | 1070 | 1021 | 2637 | 225 | 3420 | 499 | – | – | 16 | 552 | – | 448 | 365 |  | 210 | – |  | 469 | 190 | 219 | 122 | 173 | 14 | 149 | 67 | 279 | – | – | 121 | – | – | – | 1030 | 2860 | 1865 | 252 | – | -49 | – | – | 1 | -30 | – | -3 | -34 | – | 16 | – | – | -15 | 15 | 24 | 69 | 150 | 36 | 18 | -9 | -16 | – | – | -48 | – | – | – | 40 | -1839 | 772 | -27 | –
2023-02-20 | 2 | 2 | Winter Base | 20 | 498 | 4 | 500 | 15 | 515 | – | 440 | 326 | 0 | 220 | – | 0 | 444 | 199 | 225 | 168 | 315 | 49 | 165 | 47 | 259 | 516 | 793 | 56 | 877 | 59 | 840 | 985 | 1014 | 2562 | 217 | 3340 | 498 | – | – | 15 | 552 | – | 443 | 362 |  | 203 | – |  | 453 | 182 | 197 | 98 | 169 | 12 | 146 | 68 | 276 | – | – | 102 | – | – | – | 946 | 2890 | 1781 | 248 | – | -50 | – | – | 0 | -37 | – | -3 | -36 | – | 17 | – | – | -9 | 17 | 28 | 70 | 146 | 37 | 19 | -21 | -17 | – | – | -46 | – | – | – | 39 | -1876 | 781 | -31 | –
2023-02-21 | 2 | 2 | Winter Base | 21 | 481 | 4 | 488 | 15 | 518 | – | 437 | 361 | 0 | 216 | – | 0 | 443 | 201 | 215 | 154 | 298 | 48 | 150 | 44 | 253 | 505 | 751 | 48 | 836 | 59 | 785 | 925 | 1025 | 2516 | 217 | 3260 | 481 | – | – | 15 | 552 | – | 443 | 357 |  | 196 | – |  | 436 | 182 | 192 | 80 | 162 | 12 | 132 | 65 | 271 | – | – | 96 | – | – | – | 885 | 2930 | 1720 | 250 | – | -67 | – | – | 0 | -34 | – | -6 | 4 | – | 20 | – | – | 7 | 19 | 23 | 74 | 136 | 36 | 18 | -21 | -18 | – | – | -48 | – | – | – | 40 | -1905 | 796 | -33 | –
2023-02-22 | 2 | 2 | Winter Base | 22 | 461 | 4 | 470 | 15 | 493 | – | 442 | 361 | 0 | 211 | – | 0 | 444 | 203 | 223 | 161 | 302 | 48 | 149 | 54 | 243 | 495 | 718 | 46 | 805 | 57 | 736 | 871 | 1018 | 2464 | 276 | 3200 | 461 | – | – | 15 | 533 | – | 438 | 349 |  | 192 | – |  | 430 | 182 | 195 | 79 | 164 | 9.3 | 128 | 66 | 261 | – | – | 95 | – | – | – | 830 | 2970 | 1659 | 272 | – | -68 | – | – | 0 | -40 | – | 4 | 12 | – | 19 | – | – | 14 | 21 | 28 | 82 | 138 | 38.7 | 21 | -12 | -18 | – | – | -49 | – | – | – | 41 | -1952 | 805 | 4 | –
2023-02-23 | 2 | 2 | Winter Base | 23 | 461 | 4 | 463 | 15 | 487 | – | 428 | 343 | 0 | 203 | – | 0 | 448 | 202 | 220 | 160 | 300 | 47 | 152 | 44 | 242 | 491 | 683 | 45 | 787 | 55 | 714 | 829 | 1001 | 2392 | 219 | 3130 | 461 | – | – | 19 | 532 | – | 427 | 330 |  | 182 | – |  | 415 | 180 | 193 | 73 | 161 | 7.7 | 131 | 61 | 262 | – | – | 95 | – | – | – | 787 | 3010 | 1581 | 252 | – | -67 | – | – | -4 | -45 | – | 1 | 13 | – | 21 | – | – | 33 | 22 | 27 | 87 | 139 | 39.3 | 21 | -17 | -20 | – | – | -50 | – | – | – | 42 | -2009 | 811 | -33 | –
2023-02-24 | 2 | 2 | Winter Base | 24 | 461 | 20 | 520 | 30 | 484 | – | 420 | 333 | 0 | 201 | – | 0 | 430 | 206 | 225 | 164 | 313 | 47 | 154 | 44 | 245 | 502 | 604 | 222 | 868 | 72 | 760 | 867 | 1008 | 2453 | 219 | 3140 | 461 | – | – | 95 | 597 | – | 425 | 321 |  | 177 | – |  | 393 | 181 | 196 | 70 | 165 | 6.4 | 132 | 62 | 265 | – | – | 296 | – | – | – | 819 | 3040 | 1612 | 266 | – | -116 | – | – | -65 | -113 | – | -5 | 12 | – | 24 | – | – | 37 | 25 | 29 | 94 | 148 | 40.6 | 22 | -18 | -20 | – | – | -74 | – | – | – | 48 | -2032 | 841 | -47 | –
2023-02-25 | 2 | 2 | Winter Base | 25 | 461 | 462 | 797 | 597 | 1959 | – | 478 | 366 | 0 | 205 | – | 0 | 409 | 215 | 244 | 184 | 329 | 48 | 161 | 56 | 257 | 538 | 1530 | 824 | 1730 | 92 | 1500 | 1321 | 1745 | 3308 | 271 | 3830 | 461 | – | – | 703 | 2014 | – | 562 | 416 |  | 193 | – |  | 358 | 189 | 210 | 79 | 178 | 12 | 137 | 117 | 278 | – | – | 1040 | – | – | – | 1250 | 3080 | 2350 | 435 | – | -1091 | – | – | -106 | -55 | – | -84 | -50 | – | 12 | – | – | 51 | 26 | 34 | 105 | 151 | 36 | 24 | -61 | -21 | – | – | -216 | – | – | – | 71 | -1335 | 958 | -164 | –
2023-02-26 | 2 | 2 | Winter Base | 26 | 461 | 115 | 564 | 487 | 1086 | – | 1092 | 802 | 0 | 300 | – | 0 | 381 | 195 | 234 | 177 | 340 | 158 | 232 | 276 | 437 | 626 | 1090 | 214 | 1330 | 89 | 1660 | 1709 | 1931 | 4306 | 522 | 4860 | 461 | – | – | 414 | 1058 | – | 1205 | 1046 |  | 425 | – |  | 338 | 168 | 194 | 69 | 181 | 167 | 194 | 339 | 479 | – | – | 315 | – | – | – | 1660 | 3120 | 3199 | 578 | – | -482 | – | – | 73 | 28 | – | -113 | -244 | – | -125 | – | – | 43 | 27 | 40 | 108 | 159 | -9 | 38 | -63 | -42 | – | – | -101 | – | – | – | 49 | -1189 | 1107 | -56 | –
2023-02-27 | 2 | 2 | Winter Base | 27 | 460 | 142 | 620 | 254 | 774 | – | 1283 | 1471 | 0 | 972 | – | 454 | 482 | 257 | 226 | 173 | 325 | 580 | 409 | 259 | 914 | 819 | 1070 | 142 | 1290 | 126 | 1320 | 1398 | 2197 | 4503 | 440 | 5100 | 460 | – | – | 329 | 927 | – | 1195 | 1315 |  | 973 | – |  | 543 | 221 | 203 | 60 | 176 | 395 | 339 | 304 | 997 | – | – | 222 | – | – | – | 1340 | 3160 | 3365 | 503 | – | -325 | – | – | -75 | -153 | – | 88 | 156 | – | -1 | – | – | -61 | 36 | 23 | 113 | 149 | 185 | 70 | -45 | -83 | – | – | -80 | – | – | – | 58 | -963 | 1138 | -63 | –
2023-02-28 | 2 | 2 | Winter Base | 28 | 460 | 120 | 614 | 250 | 1036 | – | 905 | 1036 | 0 | 981 | – | 362 | 930 | 582 | 315 | 265 | 353 | 648 | 737 | 329 | 1188 | 1150 | 1350 | 133 | 1540 | 311 | 1730 | 1638 | 2227 | 4765 | 484 | 5230 | 460 | – | – | 381 | 1050 | – | 891 | 926 |  | 841 | – |  | 844 | 517 | 334 | 115 | 225 | 566 | 620 | 409 | 1290 | – | – | 211 | – | – | – | 1570 | 3460 | 3556 | 602 | – | -470 | – | – | -131 | -14 | – | 14 | 110 | – | 140 | – | – | 86 | 65 | -19 | 150 | 128 | 82 | 117 | -80 | -102 | – | – | -78 | – | – | – | 68 | -1233 | 1209 | -118 | –
2023-03-01 | 3 | 3 | Spring Pulse | 1 | 461 | 600 | 838 | 469 | 1485 | – | 887 | 930 | 0 | 753 | – | 0 | 913 | 779 | 501 | 559 | 668 | 939 | 1580 | 354 | 1940 | 1630 | – | 607 | 2110 | 412 | 2430 | 2098 | 3599 | 6493 | 786 | 6840 | 461 | – | – | 403 | 1734 | – | 914 | 882 |  | 688 | – |  | 580 | 709 | 570 | 326 | 743 | 895 | 1410 | 530 | 2080 | – | – | 762 | – | – | – | 2020 | 4410 | 5040 | 1150 | – | -673 | – | – | 66 | -249 | – | -27 | 48 | – | 65 | – | – | 333 | 70 | -69 | 233 | -75 | 44 | 170 | -176 | -140 | – | – | -155 | – | – | – | 78 | -811 | 1453 | -364 | –
2023-03-02 | 3 | 3 | Spring Pulse | 2 | 461 | 105 | 619 | 422 | 1082 | – | 1177 | 1162 | 0 | 757 | – | 255 | 612 | 526 | 507 | 930 | 1905 | 1842 | 2802 | 634 | 3579 | 2700 | – | 1792 | 3740 | 242 | 3970 | 2952 | 4511 | 8427 | 1617 | 9140 | 461 | – | – | 425 | 1118 | – | 1278 | 1237 |  | 794 | – |  | 713 | 464 | 505 | 569 | 2370 | 1450 | 2590 | 744 | 3800 | – | – | 2160 | – | – | – | 2860 | 5390 | 6728 | 1690 | – | -552 | – | – | -3 | -36 | – | -101 | -75 | – | -37 | – | – | -101 | 62 | 2 | 361 | -465 | 392 | 212 | -110 | -221 | – | – | -368 | – | – | – | 92 | -879 | 1699 | -73 | –
2023-03-03 | 3 | 3 | Spring Pulse | 3 | 461 | 67 | 577 | 266 | 894 | – | 1270 | 1531 | 0 | 1154 | – | 709 | 978 | 871 | 490 | 1083 | 2792 | 1668 | 2927 | 403 | 3952 | 380 | – | 1822 | 4860 | 187 | 5390 | 4033 | 3916 | 9080 | 1179 | 9960 | 461 | – | – | 448 | 969 | – | 1196 | 1305 |  | 1088 | – |  | 995 | 779 | 608 | 654 | 3050 | 1270 | 2710 | 462 | 4220 | – | – | 2200 | – | – | – | 3930 | 4620 | 7323 | 1130 | – | -441 | – | – | -182 | -75 | – | 74 | 226 | – | 66 | – | – | -17 | 92 | -118 | 429 | -258 | 398 | 217 | -59 | -268 | – | – | -378 | – | – | – | 103 | -704 | 1757 | 49 | –
2023-03-04 | 3 | 3 | Spring Pulse | 4 | 461 | 54 | 555 | 214 | 831 | – | 968 | 1022 | 0 | 972 | – | 714 | 1139 | 1071 | 749 | 1266 | 3379 | 1479 | 2922 | 244 | 3920 | 4340 | – | 2016 | 5980 | 162 | 6690 | 5040 | 3625 | 9382 | 714 | 9970 | 461 | – | – | 472 | 907 | – | 938 | 914 |  | 915 | – |  | 1113 | 968 | 817 | 769 | 3630 | 1100 | 2680 | 299 | 4200 | – | – | 2410 | – | – | – | 4920 | 4490 | 7567 | 794 | – | -392 | – | – | -258 | -76 | – | 30 | 108 | – | 57 | – | – | 26 | 103 | -68 | 497 | -251 | 379 | 242 | -55 | -280 | – | – | -394 | – | – | – | 120 | -865 | 1815 | -80 | –
2023-03-05 | 3 | 3 | Spring Pulse | 5 | 461 | 48 | 633 | 193 | 808 | – | 827 | 814 | 0 | 738 | – | 570 | 981 | 1103 | 892 | 1372 | 3856 | 1472 | 3009 | 208 | 4046 | 4660 | – | 2222 | 6630 | 175 | 7720 | 6013 | 3753 | 10221 | 642 | 10800 | 461 | – | – | 497 | 980 | – | 816 | 697 |  | 721 | – |  | 906 | 999 | 915 | 831 | 3990 | 1070 | 2740 | 272 | 4340 | – | – | 2620 | – | – | – | 5890 | 4690 | 8373 | 703 | – | -471 | – | – | -304 | -172 | – | 11 | 117 | – | 17 | – | – | 75 | 104 | -23 | 541 | -134 | 402 | 269 | -64 | -294 | – | – | -398 | – | – | – | 123 | -937 | 1848 | -61 | –
2023-03-06 | 3 | 3 | Spring Pulse | 6 | 461 | 78 | 569 | 310 | 1082 | – | 756 | 718 | 0 | 614 | – | 636 | 803 | 890 | 814 | 1382 | 4053 | 1464 | 3040 | 230 | 4251 | 4870 | – | 2318 | 6960 | 175 | 8350 | 6861 | 3949 | 11116 | 560 | 11800 | 461 | – | – | 526 | 1097 | – | 787 | 574 |  | 611 | – |  | 770 | 795 | 798 | 826 | 4080 | 1070 | 2740 | 322 | 4560 | – | – | 2720 | – | – | – | 6650 | 4500 | 9243 | 718 | – | -558 | – | – | -216 | -15 | – | -31 | 144 | – | 3 | – | – | 33 | 95 | 16 | 556 | -27 | 394 | 300 | -92 | -309 | – | – | -402 | – | – | – | 211 | -551 | 1873 | -158 | –
2023-03-07 | 3 | 3 | Spring Pulse | 7 | 461 | 80 | 537 | 383 | 923 | – | 760 | 760 | 0 | 548 | – | 722 | 662 | 729 | 697 | 1334 | 3895 | 1501 | 3016 | 252 | 4389 | 4880 | – | 2603 | 7330 | 151 | 8890 | 7640 | 4357 | 12014 | 633 | 12700 | 461 | – | – | 565 | 1033 | – | 877 | 597 |  | 605 | – |  | 637 | 642 | 677 | 803 | 3940 | 1030 | 2690 | 295 | 4720 | – | – | 3030 | – | – | – | 7410 | 4540 | 10070 | 681 | – | -492 | – | – | -182 | -110 | – | -117 | 163 | – | -57 | – | – | 25 | 87 | 20 | 531 | -45 | 471 | 326 | -43 | -331 | – | – | -427 | – | – | – | 230 | -183 | 1944 | -48 | –
2023-03-08 | 3 | 3 | Spring Pulse | 8 | 1273 | 157 | 1320 | 629 | 1022 | – | 841 | 763 | 0 | 618 | – | 1209 | 629 | 699 | 578 | 1348 | 3895 | 1428 | 2673 | 197 | 4176 | 1970 | – | 3348 | 8070 | 138 | 8890 | 8417 | 5082 | 13027 | 512 | 13600 | 1273 | – | – | 634 | 1254 | – | 853 | 540 |  | 645 | – |  | 841 | 604 | 592 | 828 | 4020 | 844 | 2360 | 216 | 4520 | – | – | 3830 | – | – | – | 8170 | 5040 | 11010 | 606 | – | 176 | – | – | -5 | -232 | – | -12 | 223 | – | -27 | – | – | -212 | 95 | -14 | 520 | -125 | 584 | 313 | -19 | -344 | – | – | -482 | – | – | – | 247 | 42 | 2017 | -94 | –
2023-03-09 | 3 | 3 | Spring Pulse | 9 | 2504 | 195 | 2700 | 698 | 2948 | – | 855 | 752 | 0 | 593 | – | 1828 | 1236 | 1100 | 694 | 1584 | 4340 | 1096 | 2427 | 129 | 4032 | 1830 | – | 3603 | 7520 | 135 | 9680 | 9537 | 5631 | 14045 | 579 | 14500 | 2504 | – | – | 710 | 3072 | – | 996 | 599 |  | 459 | – |  | 1761 | 976 | 797 | 1020 | 4900 | 684 | 2090 | 171 | 4370 | – | – | 4140 | – | – | – | 9270 | 5450 | 11990 | 726 | – | -373 | – | – | -12 | -124 | – | -141 | 153 | – | 134 | – | – | -525 | 124 | -103 | 564 | -560 | 412 | 337 | -42 | -338 | – | – | -537 | – | – | – | 267 | 181 | 2055 | -147 | –
2023-03-10 | 3 | 3 | Spring Pulse | 10 | 2571 | 210 | 3040 | 840 | 2641 | – | 1587 | 1348 | 280 | 336 | – | 2483 | 2581 | 2077 | 1145 | 1686 | 5463 | 1140 | 2457 | 140 | 5088 | 5240 | – | 3843 | 8870 | 1280 | 11700 | 10452 | ART | 14618 | 757 | 15800 | 2571 | – | – | 2271 | 3773 | – | 2049 | 1301 |  | 376 | – |  | 2626 | 1740 | 1390 | 1280 | 5960 | 710 | 2170 | 212 | 5560 | – | – | 4270 | – | – | – | 10300 | 5880 | 13220 | 935 | – | -992 | – | – | -1431 | -1132 | – | -462 | 47 | – | -40 | – | – | -45 | 337 | -245 | 406 | -497 | 430 | 287 | -72 | -472 | – | – | -427 | – | – | – | 152 | – | 1398 | -178 | –
2023-03-11 | 3 | 3 | Spring Pulse | 11 | 5134 | 400 | 5550 | 1600 | 5736 | – | 2662 | 3079 | 1634 | 295 | – | 532 | 2494 | 2704 | ART | 1833 | 8036 | 1226 | 3102 | 593 | 8052 | 7470 | – | 4541 | 9870 | 756 | 13000 | 11509 | ART | 14543 | 1438 | 17400 | 5134 | – | – | 1353 | 6155 | – | 3465 | 2434 |  | 390 | – |  | 2228 | 2280 | 2120 | 1980 | 9000 | 1280 | 2860 | 736 | 8430 | – | – | 4680 | – | – | – | 11500 | 6140 | 14530 | 1580 | – | -621 | – | – | 247 | -419 | – | -803 | 645 | – | -95 | – | – | 266 | 424 | – | -147 | -964 | -54 | 242 | -143 | -378 | – | – | -139 | – | – | – | 9 | – | 13 | -142 | –
2023-03-12 | 3 | 3 | Spring Pulse | 12 | 6036 | 240 | 6430 | 960 | 7367 | – | 4917 | 6061 | 3978 | 614 | – | 2386 | 1816 | 2263 | ART | 2183 | 10945 | 2054 | 4370 | 941 | 12544 | 10700 | – | 4601 | 12600 | 423 | 14800 | 12751 | ART | 16064 | 1714 | 19300 | 6036 | – | – | 883 | 7290 | – | 5643 | 4224 |  | 860 | – |  | 2089 | 1980 | 2090 | 2400 | 11000 | 1780 | 3860 | 898 | 13600 | – | – | 4830 | – | – | – | 12800 | 6770 | 16120 | 1740 | – | -1014 | – | – | 77 | 77 | – | -726 | 1837 | – | -246 | – | – | -273 | 283 | – | -217 | -55 | 274 | 510 | 43 | -1056 | – | – | -229 | – | – | – | -49 | – | -56 | -26 | –
2023-03-13 | 3 | 3 | Spring Pulse | 13 | 6085 | 207 | 6410 | 829 | 7216 | – | 6416 | 8287 | 4360 | 1174 | – | 3584 | 2742 | 2486 | ART | 2382 | 11890 | 2554 | 5215 | 807 | 13947 | 14000 | – | 4693 | 14800 | 318 | 19000 | 15973 | ART | 17648 | 1919 | 21300 | 6085 | – | – | 671 | 7092 | – | 6698 | 6235 |  | 1204 | – |  | 3020 | 2150 | 2040 | 2660 | 12100 | 1860 | 4430 | 827 | 14500 | – | – | 5010 | – | – | – | 16000 | 6910 | 17740 | 2090 | – | -800 | – | – | 158 | 124 | – | -282 | 2052 | – | -30 | – | – | -278 | 336 | – | -278 | -210 | 694 | 785 | -20 | -553 | – | – | -317 | – | – | – | -27 | – | -92 | -171 | –
2023-03-14 | 3 | 3 | Spring Pulse | 14 | 5899 | 95 | 6280 | 378 | 6777 | – | 6722 | 6516 | 4516 | 1208 | – | 3656 | 3187 | 3659 | ART | 2634 | 13408 | 2681 | 6167 | 777 | 14977 | 15600 | – | 5030 | 16100 | 718 | 22300 | 19113 | ART | 20586 | 2120 | 24400 | 5899 | – | – | 733 | 6953 | – | 6737 | 6472 |  | 1168 | – |  | 3372 | 2920 | 2770 | 2970 | 13000 | 1910 | 5210 | 769 | 15000 | – | – | 5420 | – | – | – | 19100 | 7390 | 20760 | 2070 | – | -959 | – | – | -355 | -176 | – | -15 | 44 | – | 40 | – | – | -185 | 739 | – | -336 | 408 | 771 | 957 | 8 | -23 | – | – | -390 | – | – | – | 13 | – | -174 | 50 | –
2023-03-15 | 3 | 3 | Spring Pulse | 15 | 5947 | 166 | 6190 | 664 | 6650 | – | 6471 | 6331 | 4348 | 1087 | – | 1861 | 3541 | 4313 | ART | 2855 | 13469 | 2961 | 6987 | 733 | 14972 | 16400 | – | 5132 | 16800 | 684 | 24000 | 20677 | 7492 | 24958 | 2052 | 27400 | 5947 | – | – | 679 | 6575 | – | 6638 | 6374 |  | 1078 | – |  | 3358 | 3320 | 3280 | 3250 | 13600 | 2140 | 5820 | 862 | 15000 | – | – | 5600 | – | – | – | 20700 | 7670 | 25170 | 2100 | – | -462 | – | – | -15 | 75 | – | -167 | -43 | – | 9 | – | – | 183 | 993 | – | -395 | -131 | 821 | 1167 | -129 | -28 | – | – | -468 | – | – | – | -23 | -178 | -212 | -48 | –
2023-03-16 | 3 | 3 | Spring Pulse | 16 | 6585 | 175 | 6770 | 698 | 7348 | – | 6225 | 6120 | 4552 | 1059 | – | 992 | 2804 | 4038 | ART | 2835 | 13937 | 3760 | 7518 | 1030 | 17043 | 17600 | – | 5253 | 17800 | 391 | 24400 | 21105 | 8151 | 28991 | 2155 | 32200 | 6585 | – | – | 671 | 7168 | – | 6505 | 6157 |  | 1034 | – |  | 2432 | 3120 | 3280 | 3260 | 13500 | 2400 | 6180 | 975 | 17000 | – | – | 5750 | – | – | – | 21100 | 8240 | 29190 | 2140 | – | -408 | – | – | 27 | 180 | – | -280 | -37 | – | 25 | – | – | 372 | 918 | – | -425 | 437 | 1360 | 1338 | 55 | 43 | – | – | -497 | – | – | – | 5 | -89 | -199 | 15 | –
2023-03-17 | 3 | 3 | Spring Pulse | 17 | 7539 | 157 | 7660 | 629 | 8062 | – | 6736 | 6516 | 4552 | 1045 | – | 2762 | 2161 | 2697 | 3036 | 2486 | 12980 | 3483 | 6735 | 891 | 15967 | 17900 | – | 5306 | 18100 | 303 | 25200 | 21512 | 8357 | 31349 | 2164 | 34800 | 7539 | – | – | 558 | 7903 | – | 7032 | 6634 |  | 1105 | – |  | 2385 | 2270 | 2440 | 2920 | 12000 | 2060 | 5490 | 840 | 15900 | – | – | 5810 | – | – | – | 21500 | 8380 | 31540 | 2110 | – | -207 | – | – | 71 | 159 | – | -296 | -118 | – | -60 | – | – | -224 | 427 | 596 | -434 | 980 | 1423 | 1245 | 51 | 67 | – | – | -504 | – | – | – | 12 | -23 | -191 | 54 | –
2023-03-18 | 3 | 3 | Spring Pulse | 18 | 8003 | 100 | 8080 | 407 | – | – | 7328 | 7104 | 4588 | 1179 | – | 3461 | 2860 | 2795 | 2168 | 2411 | 11846 | 2881 | 6154 | 733 | 13976 | 16100 | – | 5301 | 17100 | 257 | 24500 | 21137 | 8409 | 32601 | 2202 | 36200 | 8003 | – | – | 397 | 8392 | – | 7773 | 7360 |  | 1291 | – |  | 3073 | 2360 | 2220 | 2890 | 11600 | 1820 | 5010 | 656 | 14000 | – | – | 5820 | – | – | – | 21100 | 8410 | 32750 | 2240 | – | -289 | – | – | 10 | – | – | -445 | -256 | – | -112 | – | – | -213 | 435 | -52 | -479 | 246 | 1061 | 1144 | 77 | -24 | – | – | -519 | – | – | – | 37 | -1 | -149 | -38 | –
2023-03-19 | 3 | 3 | Spring Pulse | 19 | 8262 | 93 | 8290 | 371 | – | – | 7967 | 7833 | 4720 | 1475 | – | 4077 | 3383 | 3728 | 2884 | 2658 | 12614 | 2617 | 5799 | 609 | 13586 | 14700 | – | 5557 | 16300 | 263 | 23300 | 20193 | 8416 | 32821 | 2327 | 36700 | 8262 | – | – | 388 | 8511 | – | 8205 | 7882 |  | 1519 | – |  | 3681 | 2960 | 2780 | 3210 | 12600 | 1780 | 5080 | 593 | 13600 | – | – | 5930 | – | – | – | 20200 | 8400 | 32970 | 2310 | – | -156 | – | – | -17 | – | – | -238 | -49 | – | -44 | – | – | -298 | 768 | 104 | -552 | 14 | 837 | 719 | 16 | -14 | – | – | -373 | – | – | – | -7 | 16 | -149 | 17 | –
2023-03-20 | 3 | 3 | Spring Pulse | 20 | 8482 | 98 | 8450 | 392 | – | – | 7967 | 7902 | – | 1448 | – | 4137 | 3830 | 4755 | ART | 2994 | 13655 | 1802 | 5445 | 562 | 13898 | 14500 | – | 5922 | 16100 | 237 | 22700 | 19554 | 8364 | 32101 | 2330 | 36200 | 8482 | – | – | 413 | 8889 | – | 8421 | 8046 |  | 1507 | – |  | 4043 | 3590 | 3490 | 3640 | 13800 | 1820 | 5450 | 597 | 14000 | – | – | 5990 | – | – | – | 19500 | 8350 | 32270 | 2300 | – | -309 | – | – | -21 | – | – | -454 | -144 | – | -59 | – | – | -213 | 1165 | – | -646 | -145 | -18 | -5 | -35 | -102 | – | – | -68 | – | – | – | 54 | 14 | -169 | 30 | –
2023-03-21 | 3 | 3 | Spring Pulse | 21 | 8459 | 95 | 8440 | 378 | – | – | 8444 | 8252 | 5997 | 1632 | – | 3920 | 3902 | 5206 | ART | 3159 | 14254 | 1863 | 5852 | 589 | 14939 | 15400 | – | 5961 | 16600 | 401 | 23100 | 19470 | 8331 | 31653 | 2244 | 35600 | 8459 | – | – | 405 | 8948 | – | 8667 | 8323 |  | 1571 | – |  | 4213 | 3890 | 3990 | 3870 | 14500 | 1880 | 5970 | 619 | 15000 | – | – | 6040 | – | – | – | 19500 | 8330 | 31850 | 2270 | – | -394 | – | – | -27 | – | – | -223 | -71 | – | 61 | – | – | -311 | 1316 | – | -711 | -246 | -17 | -118 | -30 | -61 | – | – | -79 | – | – | – | -30 | 1 | -197 | -26 | –
2023-03-22 | 3 | 3 | Spring Pulse | 22 | 8556 | 83 | 8530 | 330 | – | – | 8315 | 8269 | 6049 | 1453 | – | 4131 | 4028 | ART | ART | 3280 | 14511 | 1904 | 6477 | 597 | 15252 | 16200 | – | 5692 | 17100 | 884 | 24100 | 19373 | 8338 | 31802 | 2215 | 35600 | 8556 | – | – | 264 | 8988 | – | 8601 | 8266 |  | 1326 | – |  | 4345 | 4060 | 4240 | 4060 | 14900 | 1920 | 6500 | 601 | 15200 | – | – | 5760 | – | – | – | 19300 | 8350 | 32020 | 2270 | – | -349 | – | – | 66 | – | – | -286 | 3 | – | 127 | – | – | -317 | – | – | -780 | -389 | -16 | -23 | -4 | 52 | – | – | -68 | – | – | – | 73 | -12 | -218 | -55 | –
2023-03-23 | 3 | 3 | Spring Pulse | 23 | 8881 | 38 | 8790 | 154 | – | – | 8188 | 8075 | 6154 | 1169 | – | 4055 | 4005 | 4059 | ART | 3313 | 14641 | 1945 | 6453 | 609 | 15189 | 16000 | – | 5128 | 16400 | 657 | 23700 | 19311 | 8383 | 32604 | 2321 | 36200 | 8881 | – | – | 154 | 9138 | – | 8525 | 8178 |  | 1098 | – |  | 4349 | 4120 | 4390 | 4130 | 14900 | 1940 | 6440 | 608 | 15200 | – | – | 5230 | – | – | – | 19300 | 8350 | 32840 | 2330 | – | -219 | – | – | 0 | – | – | -337 | -103 | – | 71 | – | – | -344 | -61 | – | -817 | -259 | 5 | 13 | 1 | -11 | – | – | -102 | – | – | – | 11 | 33 | -236 | -9 | –
2023-03-24 | 3 | 3 | Spring Pulse | 24 | 8944 | 36.25 | 8810 | 145 | – | – | 8203 | 8252 | 6206 | 1159 | – | 4093 | 4365 | 4029 | 4408 | 3705 | 14447 | 1925 | 6441 | 618 | 14944 | 16100 | – | 5723 | 16600 | 405 | 23300 | 18722 | 8267 | 32434 | 2266 | 36000 | 8944 | – | – | 138 | 9041 | – | 8638 | 8312 |  | 1082 | – |  | 4347 | 4163 | 4341 | 4166 | 14600 | 1268 | 7195 | 625 | 14390 | – | – | 5840 | – | – | – | 19090 | 8012 | 32640 | 2126 | – | -60.75 | – | – | 7 | – | – | -435 | -60 | – | 77 | – | – | 18 | -134 | 67 | -461 | -153 | 657 | -754 | -7 | 554 | – | – | -117 | – | – | – | -368 | 255 | -206 | 140 | –
2023-03-25 | 3 | 3 | Spring Pulse | 25 | 8897 | 30 | 8740 | 119 | – | – | 8315 | 8358 | 6220 | 1159 | – | 4104 | 4336 | 4001 | 4359 | 3988 | 14294 | 1920 | 6379 | 687 | 14682 | 16200 | – | 5896 | 16800 | 324 | 23700 | 18765 | 8331 | 32036 | 2202 | 35400 | 8897 | – | – | 115 | 8931 | – | 8643 | 8365 |  | 1065 | – |  | 4338 | 4138 | 4286 | 4154 | 14200 | 1047 | 7243 | 671 | 14120 | – | – | 6020 | – | – | – | 19290 | 8050 | 32290 | 2089 | – | -4 | – | – | 4 | – | – | -328 | -7 | – | 94 | – | – | -2 | -137 | 73 | -166 | 94 | 873 | -864 | 16 | 562 | – | – | -124 | – | – | – | -525 | 281 | -254 | 113 | –
2023-03-26 | 3 | 3 | Spring Pulse | 26 | 8928 | 30 | 8790 | 103 | – | – | 8267 | 8287 | 6233 | 1145 | – | 4098 | 4326 | 3989 | 4318 | 3927 | 14064 | 1929 | 6270 | 674 | 14655 | 15900 | – | 5789 | 16600 | 278 | 23600 | – | 8338 | 32302 | 2276 | 35600 | 8928 | – | – | 104 | 8998 | – | 8571 | 8282 |  | 1015 | – |  | 4333 | 4134 | 4243 | 4169 | 14000 | 864 | 7162 | 677 | 14020 | – | – | 5930 | – | – | – | 19840 | 8056 | 32550 | 2134 | – | -40 | – | – | -1 | – | – | -304 | 5 | – | 130 | – | – | -7 | -145 | 75 | -242 | 64 | 1065 | -892 | -3 | 635 | – | – | -141 | – | – | – | – | 282 | -248 | 142 | –
2023-03-27 | 3 | 3 | Spring Pulse | 27 | 8992 | 23 | 8830 | 92 | – | – | 8156 | 8216 | 6180 | 1068 | – | 4077 | 4225 | 3981 | 4310 | 3812 | 13792 | 1912 | 5824 | 674 | 14643 | 15600 | – | 5856 | 16600 | 244 | 23400 | – | 8344 | 32346 | 2337 | 35700 | 8992 | – | – | 100 | 9110 | – | 8597 | 8285 |  | 970 | – |  | 4258 | 4127 | 4199 | 4126 | 13600 | 754 | 6791 | 671 | 13980 | – | – | 6010 | – | – | – | 19980 | 8016 | 32640 | 2119 | – | -95 | – | – | -8 | – | – | -441 | -69 | – | 98 | – | – | -33 | -146 | 111 | -314 | 192 | 1158 | -967 | 3 | 663 | – | – | -154 | – | – | – | – | 328 | -294 | 218 | –
2023-03-28 | 3 | 3 | Spring Pulse | 28 | 8995 | 25.75 | 8830 | 103 | – | – | 8315 | 8305 | 6206 | 1092 | – | 4209 | 4297 | 3942 | 4189 | 3705 | 13301 | 1867 | 5640 | 660 | 14348 | 15500 | – | 5866 | 16500 | 233 | 23400 | 19873 | 8325 | 32295 | 2327 | 35700 | 8995 | – | – | 106 | 9048 | – | 8707 | 8357 |  | 966 | – |  | 4354 | 4095 | 4129 | 4094 | 13200 | 674 | 6668 | 649 | 13690 | – | – | 6030 | – | – | – | 20180 | 8004 | 32610 | 2103 | – | -27.25 | – | – | -3 | – | – | -392 | -52 | – | 126 | – | – | -57 | -153 | 60 | -389 | 101 | 1193 | -1028 | 11 | 658 | – | – | -164 | – | – | – | -307 | 321 | -315 | 224 | –
2023-03-29 | 3 | 3 | Spring Pulse | 29 | 8697 | 91 | 8590 | 364 | – | – | 8299 | 8376 | 6220 | 986 | – | 4170 | 4365 | 4028 | 4302 | 3737 | 13170 | 2154 | 5557 | 589 | 14016 | 15300 | – | 5893 | 16500 | 279 | 23300 | 19822 | 8364 | 32420 | 2196 | 35700 | 8697 | – | – | 242 | 9058 | – | 8800 | 8406 |  | 960 | – |  | 4431 | 4182 | 4228 | 4208 | 13530 | 594 | 6668 | 583 | 13460 | – | – | 6070 | – | – | – | 20250 | 8007 | 32750 | 1863 | – | -270 | – | – | 122 | – | – | -501 | -30 | – | 26 | – | – | -66 | -154 | 74 | -471 | -360 | 1560 | -1111 | 6 | 556 | – | – | -177 | – | – | – | -428 | 357 | -330 | 333 | –
2023-03-30 | 3 | 3 | Spring Pulse | 30 | 8506 | 37.25 | 8370 | 149 | – | – | 8347 | 8434 | 6298 | 972 | – | 4262 | 4440 | 4085 | 4417 | 3802 | 13390 | 2131 | 5566 | 601 | 13831 | 14900 | – | 5888 | 16300 | 297 | 23100 | 19738 | 8364 | 32082 | 1684 | 35100 | 8506 | – | – | 145 | 8638 | – | 8712 | 8336 |  | 948 | – |  | 4478 | 4250 | 4314 | 4363 | 13760 | 534 | 6772 | 610 | 13340 | – | – | 6080 | – | – | – | 20170 | 7955 | 32390 | 1472 | – | -94.75 | – | – | 4 | – | – | -365 | 98 | – | 24 | – | – | -38 | -165 | 103 | -561 | -370 | 1597 | -1206 | -9 | 491 | – | – | -192 | – | – | – | -432 | 409 | -308 | 212 | –
2023-03-31 | 3 | 3 | Spring Pulse | 31 | 8469 | 23 | 8300 | 92 | – | – | 7998 | 8041 | 7624 | 924 | – | 4185 | 4440 | 4134 | 4483 | 3718 | 13390 | 2168 | 5562 | 682 | 14149 | 14700 | – | 5560 | 15900 | 238 | 22600 | 19441 | 8357 | 31684 | 1711 | 34600 | 8469 | – | – | 91 | 8484 | – | 8430 | 8011 |  | 899 | – |  | 4474 | 4299 | 4364 | 4346 | 13380 | 491 | 6846 | 652 | 13470 | – | – | 5760 | – | – | – | 19840 | 7962 | 32010 | 1443 | – | 8 | – | – | 1 | – | – | -432 | 30 | – | 25 | – | – | -34 | -165 | 119 | -628 | 10 | 1677 | -1284 | 30 | 679 | – | – | -200 | – | – | – | -399 | 395 | -326 | 268 | –
2023-04-01 | 4 | 4 | Spring Pulse | 1 | 8426 | 1 | 8240 | 72 | – | – | 7812 | 7868 | 7868 | 889 | – | 4093 | 4345 | 4116 | 4492 | 3539 | 12191 | 2101 | 5144 | 577 | 13561 | 14500 | – | 5755 | 15900 | 212 | 22300 | 19177 | 8338 | 31254 | 1538 | 34200 | 8426 | – | – | 79 | 8382 | – | 8343 | 7880 |  | 873 | – |  | 4354 | 4281 | 4349 | 4233 | 12610 | 401 | 6438 | 543 | 13040 | – | – | 5980 | – | – | – | 19600 | 7904 | 31600 | 1370 | – | 45 | – | – | -7 | – | – | -531 | -12 | – | 16 | – | – | -9 | -165 | 143 | -694 | -419 | 1700 | -1294 | 34 | 521 | – | – | -225 | – | – | – | -423 | 434 | -346 | 168 | –
2023-04-02 | 4 | 4 | Spring Pulse | 2 | 8375 | 1 | 8190 | 78 | 8405 | – | 7705 | 7765 | 7765 | 881 | – | 4175 | 4240 | 4000 | 4351 | 3496 | 12191 | 2038 | 4963 | 516 | 13160 | 13900 | – | 5844 | 15600 | 195 | 22200 | 19093 | 8312 | 30995 | 1885 | 34100 | 8375 | – | – | 77 | 8337 | – | 8304 | 7804 |  | 859 | – |  | 4268 | 4167 | 4186 | 4265 | 12540 | 327 | 6321 | 511 | 12660 | – | – | 6080 | – | – | – | 19590 | 7837 | 31370 | 1754 | – | 39 | – | – | 1 | 68 | – | -599 | -39 | – | 22 | – | – | -28 | -167 | 165 | -769 | -349 | 1711 | -1358 | 5 | 500 | – | – | -236 | – | – | – | -497 | 475 | -375 | 131 | –
2023-04-03 | 4 | 4 | Spring Pulse | 3 | 8468 | 1 | 8260 | 72 | 8369 | – | 7674 | 7714 | 7396 | 872 | – | 4120 | 4170 | 3907 | 4197 | 3495 | 12149 | 1998 | 4850 | 516 | 12917 | 13400 | – | 5755 | 15300 | 178 | 21700 | 20395 | 8273 | 30853 | 2146 | 34000 | 8468 | – | – | 70 | 8388 | – | 8274 | 7762 |  | 843 | – |  | 4209 | 4077 | 4026 | 4347 | 12590 | 267 | 6269 | 518 | 12410 | – | – | 6000 | – | – | – | 19310 | 7784 | 31230 | 1852 | – | 81 | – | – | 2 | -19 | – | -600 | -48 | – | 29 | – | – | -39 | -170 | 171 | -852 | -441 | 1731 | -1419 | -2 | 507 | – | – | -245 | – | – | – | 1085 | 489 | -377 | 294 | –
2023-04-04 | 4 | 4 | Spring Pulse | 4 | 8487 | 1 | 8270 | 63 | – | – | 7628 | 7714 | 7370 | 843 | – | 4228 | 4151 | 3821 | 4046 | 3347 | 12026 | 2002 | 4778 | 535 | 12916 | 13000 | – | 2684 | 15000 | 165 | 21200 | 21439 | 8234 | 30472 | 2146 | 33700 | 8487 | – | – | 63 | 8473 | – | 8333 | 7787 |  | 822 | – |  | 4204 | 3998 | 3888 | 4251 | 12170 | 221 | 6261 | 533 | 12390 | – | – | 5940 | – | – | – | 18880 | 7720 | 30830 | 1872 | – | 15 | – | – | 0 | – | – | -705 | -73 | – | 21 | – | – | -53 | -177 | 158 | -904 | -144 | 1781 | -1483 | 2 | 526 | – | – | -3256 | – | – | – | 2559 | 514 | -358 | 274 | –
2023-04-05 | 4 | 4 | Spring Pulse | 5 | 8418 | 15 | 8190 | 60 | 8423 | – | 7751 | 7765 | 7423 | 859 | – | 4153 | 4188 | 3807 | 3937 | 3185 | 10876 | 1898 | 7308 | 471 | 12459 | 12700 | – | 2707 | 14900 | 153 | 20900 | 21139 | 8196 | 29943 | 2101 | 33300 | 8418 | – | – | 81 | 8402 | – | 8389 | 7646 |  | 617 | – |  | 4245 | 3990 | 3812 | 4148 | 11510 | 151 | 5763 | 437 | 11890 | – | – | 5980 | – | – | – | 18670 | 7661 | 30350 | 1867 | – | 31 | – | – | -21 | 21 | – | -638 | 119 | – | 242 | – | – | -57 | -183 | 125 | -963 | -634 | 1747 | 1545 | 34 | 569 | – | – | -3273 | – | – | – | 2469 | 535 | -407 | 234 | –
2023-04-06 | 4 | 4 | Spring Pulse | 6 | 8342 | 29.75 | 8110 | 119 | 8369 | – | 7705 | 7697 | 7410 | 851 | – | 4199 | 4170 | 3826 | 3976 | 3170 | 11263 | 1815 | 4176 | 407 | 12034 | 12000 | – | 5727 | 14400 | 143 | 20500 | 20778 | 8144 | 29601 | 2139 | 33000 | 8342 | – | – | 119 | 8398 | – | 8338 | 7756 |  | 822 | – |  | 4145 | 4008 | 3845 | 4207 | 11470 | 105 | 5675 | 385 | 11490 | – | – | 6010 | – | – | – | 18300 | 8184 | 30030 | 1893 | – | -26.25 | – | – | 0 | -29 | – | -633 | -59 | – | 29 | – | – | 25 | -182 | 131 | -1037 | -207 | 1710 | -1499 | 22 | 544 | – | – | -283 | – | – | – | 2478 | -40 | -429 | 246 | –
2023-04-07 | 4 | 4 | Spring Pulse | 7 | 8745 | 28.75 | 8530 | 115 | 8387 | – | 7659 | 7697 | 6744 | 859 | – | 4214 | 4225 | 3864 | 3991 | 3102 | 10610 | 1739 | 3942 | 371 | 11711 | 11500 | – | 5698 | 14000 | 136 | 19900 | 20132 | 8131 | 29265 | 2130 | 32700 | 8745 | – | – | 115 | 8609 | – | 8270 | 7737 |  | 819 | – |  | 4094 | 4050 | 3875 | 4201 | 11170 | 63.3 | 5461 | 358 | 11170 | – | – | 5980 | – | – | – | 17780 | 8764 | 29680 | 1874 | – | 164.75 | – | – | 0 | -222 | – | -611 | -40 | – | 40 | – | – | 131 | -186 | 116 | -1099 | -560 | 1675.7 | -1519 | 13 | 541 | – | – | -282 | – | – | – | 2352 | -633 | -415 | 256 | –
2023-04-08 | 4 | 4 | Spring Pulse | 8 | 9071 | 28 | 8860 | 111 | – | – | 8315 | 7731 | 6613 | 906 | – | 4233 | 4345 | 3888 | 4070 | 3111 | 10647 | 1715 | 3884 | 339 | 11504 | 11100 | – | 5749 | 13700 | 130 | 19500 | 19823 | 8170 | 28843 | 2187 | 32300 | 9071 | – | – | 112 | 9164 | – | 8590 | 7954 |  | 900 | – |  | 4134 | 4078 | 3922 | 4225 | 11160 | 33.1 | 5467 | 336 | 10970 | – | – | 6030 | – | – | – | 17470 | 8841 | 29260 | 1852 | – | -65 | – | – | -1 | – | – | -275 | -223 | – | 6 | – | – | 211 | -190 | 148 | -1114 | -513 | 1681.9 | -1583 | 3 | 534 | – | – | -281 | – | – | – | 2353 | -671 | -417 | 335 | –
2023-04-09 | 4 | 4 | Spring Pulse | 9 | 9086 | 27 | 8870 | 107 | – | – | 8988 | 8340 | 7009 | 932 | – | 4189 | 4398 | 3914 | 4093 | 3169 | 10761 | 1711 | 3954 | 360 | 11526 | 11000 | – | 5735 | 13600 | 120 | 19200 | 19061 | 8170 | 28488 | 2114 | 32000 | 9086 | – | – | 109 | 9164 | – | 8980 | 8362 |  | 922 | – |  | 4157 | 4108 | 3949 | 4304 | 11440 | 13.3 | 5632 | 348 | 10970 | – | – | 6010 | – | – | – | 17290 | 8877 | 28910 | 1830 | – | -51 | – | – | -2 | – | – | 8 | -22 | – | 10 | – | – | 241 | -194 | 144 | -1135 | -679 | 1697.7 | -1678 | 12 | 556 | – | – | -275 | – | – | – | 1771 | -707 | -422 | 284 | –
2023-04-10 | 4 | 4 | Spring Pulse | 10 | 9117 | 26.75 | 8870 | 107 | – | – | 8954 | 8358 | 7102 | 937 | – | 4267 | 4436 | 3958 | 4165 | 3255 | 11224 | 1755 | 4119 | 360 | 11745 | 11000 | – | 5669 | 13500 | 59 | 19100 | 19473 | 8209 | 28204 | 2149 | 31800 | 9117 | – | – | 109 | 9147 | – | 8988 | 8356 |  | 922 | – |  | 4452 | 4159 | 4030 | 4410 | 11790 | 1.95 | 5925 | 345 | 11200 | – | – | 5940 | – | – | – | 17170 | 8893 | 28660 | 1802 | – | -3.25 | – | – | -2 | – | – | -34 | 2 | – | 15 | – | – | -16 | -201 | 135 | -1155 | -566 | 1753.05 | -1806 | 15 | 545 | – | – | -271 | – | – | – | 2303 | -684 | -456 | 347 | –
2023-04-11 | 4 | 4 | Spring Pulse | 11 | 9131 | 26.75 | 8790 | 107 | – | – | 8871 | 8323 | 7102 | 932 | – | 4291 | 4412 | 7005 | 4261 | 3255 | 11342 | 1758 | 4097 | 347 | 11815 | 11100 | – | 5518 | 13500 | 53 | 19100 | 19314 | 8164 | 27954 | 2108 | 31600 | 9131 | – | – | 121 | 9116 | – | 8956 | 8327 |  | 916 | – |  | 4436 | 4208 | 4116 | 4413 | 11730 | 0.32 | 5919 | 336 | 11260 | – | – | 5790 | – | – | – | 17110 | 8876 | 28450 | 1843 | – | 41.75 | – | – | -14 | – | – | -85 | -4 | – | 16 | – | – | -24 | 2797 | 145 | -1158 | -388 | 1757.68 | -1822 | 11 | 555 | – | – | -272 | – | – | – | 2204 | -712 | -496 | 265 | –
2023-04-12 | 4 | 4 | Spring Pulse | 12 | 9112 | 35 | 8820 | 140 | – | – | 8871 | 8323 | 7062 | 928 | – | 4301 | 4389 | 3971 | 4343 | 3208 | 11029 | 1736 | 4014 | 335 | 11714 | 10900 | – | 5129 | 13100 | 49 | 18700 | 19150 | 8099 | 37746 | 2152 | 31400 | 9112 | – | – | 156 | 9118 | – | 8887 | 8264 |  | 907 | – |  | 4385 | 4192 | 4106 | 4363 | 11540 | 0 | 5820 | 319 | 11160 | – | – | 5390 | – | – | – | 16940 | 8823 | 28270 | 1878 | – | 29 | – | – | -16 | – | – | -16 | 59 | – | 21 | – | – | 4 | -221 | 237 | -1155 | -511 | 1736 | -1806 | 16 | 554 | – | – | -261 | – | – | – | 2210 | -724 | 9476 | 274 | –
2023-04-13 | 4 | 4 | Spring Pulse | 13 | 9059 | 45 | 8810 | 178 | – | – | 8921 | 8234 | 6996 | 924 | – | 4134 | 4312 | 3884 | 4189 | 3170 | 11107 | 1705 | 3934 | 317 | 11512 | 10700 | – | 5222 | 12900 | 45 | 18100 | 18686 | 8029 | 27315 | 2222 | 31100 | 9059 | – | – | 169 | 9182 | – | 8912 | 8275 |  | 901 | – |  | 4340 | 4116 | 3990 | 4321 | 11450 | 0 | 5727 | 301 | 10950 | – | – | 5490 | – | – | – | 16580 | 8786 | 27890 | 1899 | – | -78 | – | – | 9 | – | – | 9 | -41 | – | 23 | – | – | -28 | -232 | 199 | -1151 | -343 | 1705 | -1793 | 16 | 562 | – | – | -268 | – | – | – | 2106 | -757 | -575 | 323 | –
2023-04-14 | 4 | 4 | Spring Pulse | 14 | 9010 | 16.5 | 8740 | 66 | – | – | 8904 | 8323 | 7049 | 924 | – | 1082 | 4312 | 3828 | 4022 | 3105 | 10723 | 1687 | 3840 | 315 | 11439 | 10500 | – | 5545 | 13100 | 42 | 18300 | 18669 | 7997 | 26847 | 2266 | 30700 | 9010 | – | – | 100 | 8997 | – | 8921 | 8305 |  | 897 | – |  | 4258 | 4072 | 3895 | 4249 | 11250 | 0 | 5635 | 293 | 10880 | – | – | 5813 | – | – | – | 16540 | 8741 | 27470 | 1911 | – | 29.5 | – | – | -34 | – | – | -17 | 18 | – | 27 | – | – | 54 | -244 | 127 | -1144 | -527 | 1687 | -1795 | 22 | 559 | – | – | -268 | – | – | – | 2129 | -744 | -623 | 355 | –
2023-04-15 | 4 | 4 | Spring Pulse | 15 | 9005 | 25 | 8750 | 100 | – | – | 8871 | 8212 | 7022 | 911 | – | 4001 | 4106 | 3699 | 3922 | 3060 | 10610 | 1681 | 3796 | 306 | 11373 | 10400 | – | 5595 | 13000 | 38 | 18400 | 18773 | 7959 | 26653 | 2228 | 30500 | 9005 | – | – | 132 | 8942 | – | 8773 | 8164 |  | 888 | – |  | 4178 | 3963 | 3763 | 4198 | 11100 | 0 | 5585 | 292 | 10820 | – | – | 5860 | – | – | – | 16660 | 8735 | 27330 | 1872 | – | 88 | – | – | -32 | – | – | 98 | 48 | – | 23 | – | – | -72 | -264 | 159 | -1138 | -490 | 1681 | -1789 | 14 | 553 | – | – | -265 | – | – | – | 2113 | -776 | -677 | 356 | –
2023-04-16 | 4 | 4 | Spring Pulse | 16 | 9046 | 25 | 8810 | 100 | – | – | 8755 | 8058 | 6996 | 911 | – | 4115 | 4170 | 3660 | 3770 | 3086 | 10349 | 1656 | 3829 | 333 | 11202 | 10300 | – | 5593 | 12900 | 36 | 18300 | 18608 | 7952 | 26680 | 2206 | 30500 | 9046 | – | – | 131 | 9056 | – | 8735 | 8114 |  | 881 | – |  | 4243 | 3925 | 3658 | 4128 | 10870 | 0 | 5461 | 304 | 10680 | – | – | 5832 | – | – | – | 16660 | 8751 | 27380 | 1877 | – | 15 | – | – | -31 | – | – | 20 | -56 | – | 30 | – | – | -73 | -265 | 112 | -1042 | -521 | 1656 | -1632 | 29 | 522 | – | – | -239 | – | – | – | 1948 | -799 | -700 | 329 | –
2023-04-17 | 4 | 4 | Spring Pulse | 17 | 9001 | 24 | 8760 | 96 | – | – | 8821 | 8181 | 7009 | 915 | – | 4301 | 4235 | 3913 | 3621 | 1091 | 10761 | BRT | 5339 | 155 | 10653 | 10000 | – | 5614 | 12600 | 33 | 18000 | 16286 | 8553 | 27016 | 2002 | 30300 | 9001 | – | – | 128 | 8960 | – | 8774 | 8156 |  | 880 | – |  | 4314 | 3996 | 3738 | 4146 | 10900 | 0 | 5469 | 289 | 10590 | – | – | 5598 | – | – | – | 16500 | 8774 | 27380 | 1709 | – | 65 | – | – | -32 | – | – | 47 | 25 | – | 35 | – | – | -79 | -83 | -117 | -3055 | -139 | – | -130 | -134 | 63 | – | – | 16 | – | – | – | -214 | -221 | -364 | 293 | –
2023-04-18 | 4 | 4 | Spring Pulse | 18 | 8952 | 24 | 8690 | 96 | – | – | 8721 | 8075 | 6929 | 906 | – | 4233 | 4264 | 3968 | 3732 | 4143 | 11029 | BRT | 5390 | 133 | 10606 | 9870 | – | 5686 | 12500 | 31 | 17700 | 15942 | 8520 | 26529 | 1304 | 29900 | 8952 | – | – | 145 | 8911 | – | 8706 | 8071 |  | 873 | – |  | 4313 | 4064 | 3853 | 4206 | 11040 | 0 | 5531 | 244 | 10540 | – | – | 5672 | – | – | – | 16190 | 8815 | 26940 | 1210 | – | 65 | – | – | -49 | – | – | 15 | 4 | – | 33 | – | – | -49 | -96 | -121 | -63 | -11 | – | -141 | -111 | 66 | – | – | 14 | – | – | – | -248 | -295 | -411 | 94 | –
2023-04-19 | 4 | 4 | Spring Pulse | 19 | 9134 | 31.75 | 8760 | 127 | – | – | 8689 | 8006 | 6929 | 898 | – | 4238 | 4184 | 3956 | 3762 | 4135 | 10991 | BRT | 5355 | 135 | 10568 | 9820 | – | 5728 | 12500 | 29 | 17600 | 15844 | 8586 | 26108 | 1144 | 29300 | 9134 | – | – | 175 | 8948 | – | 8657 | 7993 |  | 867 | – |  | 4287 | 4063 | 3873 | 4202 | 11010 | 0 | 5514 | 251 | 10510 | – | – | 5715 | – | – | – | 16100 | 8907 | 26580 | 1001 | – | 217.75 | – | – | -48 | – | – | 32 | 13 | – | 31 | – | – | -103 | -107 | -111 | -67 | -19 | – | -159 | -116 | 58 | – | – | 13 | – | – | – | -256 | -321 | -472 | 143 | –
2023-04-20 | 4 | 4 | Spring Pulse | 20 | 9193 | 37.25 | 8740 | 149 | – | – | 8606 | 7971 | 6929 | 898 | – | 4180 | 4230 | 3932 | 3725 | 4087 | 10876 | BRT | 5277 | BRT | 10489 | 9730 | – | 5723 | 12500 | 27 | 17600 | 15864 | 8618 | 25932 | 847 | 29100 | 9193 | – | – | 189 | 9060 | – | 8700 | 8016 |  | 862 | – |  | 4292 | 4055 | 3844 | 4160 | 10900 | 0 | 5450 | 243 | 10410 | – | – | 5734 | – | – | – | 16120 | 8930 | 26440 | 903 | – | 170.25 | – | – | -40 | – | – | -94 | -45 | – | 36 | – | – | -62 | -123 | -119 | -73 | -24 | – | -173 | – | 79 | – | – | -11 | – | – | – | -256 | -312 | -508 | -56 | –
2023-04-21 | 4 | 4 | Spring Pulse | 21 | 8717 | 36.25 | 8340 | 145 | – | – | 8788 | 8093 | 6996 | 902 | – | 4142 | 4184 | 3920 | 3710 | 4089 | 10876 | BRT | 5265 | 129 | 10437 | 9580 | – | 5736 | 12400 | 27 | 17500 | 15819 | 8566 | 26049 | 1246 | 29300 | 8717 | – | – | 163 | 8799 | – | 8707 | 8045 |  | 866 | – |  | 4288 | 4057 | 3838 | 4169 | 10960 | 0 | 5461 | 248 | 10360 | – | – | 5719 | – | – | – | 16120 | 8929 | 26660 | 1392 | – | -45.75 | – | – | -18 | – | – | 81 | 48 | – | 36 | – | – | -104 | -137 | -128 | -80 | -84 | – | -196 | -119 | 77 | – | – | 17 | – | – | – | -301 | -363 | -611 | -146 | –
2023-04-22 | 4 | 4 | Spring Pulse | 22 | 8294 | 20.5 | 7990 | 82 | 8188 | – | 8623 | 7954 | 6996 | 911 | – | 4077 | 4198 | 3917 | 3680 | 4110 | 10991 | BRT | 5340 | 136 | 10507 | 9540 | – | 5709 | 12300 | 26 | 17400 | 15762 | 8586 | 26278 | 1611 | 29600 | 8294 | – | – | 112 | 8171 | – | 8293 | 7727 |  | 859 | – |  | 4277 | 4063 | 3833 | 4193 | 11030 | 0 | 5551 | 264 | 10430 | – | – | 5687 | – | – | – | 16070 | 8981 | 26940 | 1595 | – | 143.5 | – | – | -30 | 17 | – | 330 | 227 | – | 52 | – | – | -79 | -146 | -153 | -83 | -39 | – | -211 | -128 | 77 | – | – | 22 | – | – | – | -308 | -395 | -662 | 16 | –
2023-04-23 | 4 | 4 | Spring Pulse | 23 | 8718 | 10 | 8360 | 82 | 8152 | – | 7952 | 7281 | 6626 | 868 | – | 4223 | 4179 | 3882 | 3673 | 4031 | 10799 | BRT | 5247 | 147 | 10496 | 9560 | – | 5681 | 12300 | 25 | 17400 | 15711 | 8605 | 26375 | 1693 | 29800 | 8718 | – | – | 110 | 8383 | – | 7831 | 7245 |  | 826 | – |  | 4281 | 4044 | 3819 | 4118 | 10750 | 0 | 5474 | 263 | 10420 | – | – | 5659 | – | – | – | 16080 | 9020 | 27110 | 1659 | – | 345 | – | – | -28 | -231 | – | 121 | 36 | – | 42 | – | – | -102 | -162 | -146 | -87 | 49 | – | -227 | -116 | 76 | – | – | 22 | – | – | – | -369 | -415 | -735 | 34 | –
2023-04-24 | 4 | 4 | Spring Pulse | 24 | 9168 | 7 | 8730 | 78 | – | – | 7952 | 7233 | 6495 | 855 | – | 4218 | 4161 | 3853 | 3629 | 3946 | 10497 | BRT | 5090 | 149 | 10294 | 9390 | – | 5684 | 12200 | 24 | 17400 | 15715 | 8612 | 26404 | 1720 | 29800 | 9168 | – | – | 107 | 8971 | – | 8100 | 7691 |  | 822 | – |  | 4266 | 4034 | 3792 | 4039 | 10460 | 0 | 5329 | 271 | 10190 | – | – | 5659 | – | – | – | 16050 | 9042 | 27170 | 1683 | – | 204 | – | – | -29 | – | – | -148 | -458 | – | 33 | – | – | -105 | -181 | -163 | -93 | 37 | – | -239 | -122 | 104 | – | – | 25 | – | – | – | -335 | -430 | -766 | 37 | –
2023-04-25 | 4 | 4 | Spring Pulse | 25 | 9111 | 6 | 8700 | 75 | – | – | 8557 | 7799 | 6900 | 889 | – | 4044 | 4069 | 3793 | 3570 | 3969 | 10460 | BRT | 5129 | 156 | 10165 | 9190 | – | 5649 | 12000 | 22 | 17100 | 15482 | 8599 | 26225 | 1738 | 29700 | 9111 | – | – | 103 | 8978 | – | 8469 | 8531 |  | 982 | – |  | 4157 | 3986 | 3731 | 4068 | 10600 | 0 | 5397 | 284 | 10070 | – | – | 5626 | – | – | – | 15840 | 9036 | 27060 | 1672 | – | 139 | – | – | -28 | – | – | 88 | -732 | – | -93 | – | – | -88 | -193 | -161 | -99 | -140 | – | -268 | -128 | 95 | – | – | 23 | – | – | – | -358 | -437 | -835 | 66 | –
2023-04-26 | 4 | 4 | Spring Pulse | 26 | 9168 | 6 | 8720 | 72 | – | – | 8639 | 8611 | 6900 | 1169 | – | 4088 | 3996 | 3675 | 3420 | 3937 | 10685 | BRT | 5212 | 158 | 10275 | 9180 | – | 5660 | 12000 | 21 | 16900 | 15276 | 8586 | 25978 | 1690 | 29600 | 9168 | – | – | 74 | 8893 | – | 8458 | 8581 |  | 1259 | – |  | 4090 | 3889 | 3586 | 4040 | 10600 | 0 | 5492 | 278 | 10180 | – | – | 5632 | – | – | – | 15670 | 9035 | 26850 | 1618 | – | 281 | – | – | -2 | – | – | 181 | 30 | – | -90 | – | – | -94 | -214 | -166 | -103 | 85 | – | -280 | -120 | 95 | – | – | 28 | – | – | – | -394 | -449 | -872 | 72 | –
2023-04-27 | 4 | 4 | Spring Pulse | 27 | 9274 | 6 | 9320 | 15 | – | – | 8460 | 8451 | 6613 | 1421 | – | 4109 | 3960 | 3584 | 3299 | 3821 | 10238 | BRT | 5038 | 165 | 10162 | 9170 | – | 5719 | 12000 | 21 | 16900 | 15276 | 8533 | 25786 | 1705 | 29400 | 9274 | – | – | 30 | 8985 | – | 8436 | 8524 |  | 1355 | – |  | 4119 | 3813 | 3445 | 3928 | 10240 | 0 | 5328 | 265 | 10060 | – | – | 5694 | – | – | – | 15660 | 9036 | 26730 | 1638 | – | 295 | – | – | -15 | – | – | 24 | -73 | – | 66 | – | – | -159 | -229 | -146 | -107 | -2 | – | -290 | -100 | 102 | – | – | 25 | – | – | – | -384 | -503 | -944 | 67 | –
2023-04-28 | 4 | 4 | Spring Pulse | 28 | 9262 | 6 | 9330 | 12 | – | – | 8525 | 8557 | 6767 | 1421 | – | 4017 | 3978 | 3594 | 3246 | 3790 | 9983 | BRT | 4930 | 134 | 9950 | 9590 | – | 5735 | 11900 | 20 | 16800 | 15263 | 8553 | 25756 | 1785 | 29400 | 9262 | – | – | 27 | 9010 | – | 8451 | 8552 |  | 1363 | – |  | 4151 | 3835 | 3462 | 3903 | 10130 | 0 | 5239 | 253 | 9847 | – | – | 5708 | – | – | – | 15690 | 9050 | 26770 | 1648 | – | 258 | – | – | -15 | – | – | 74 | 5 | – | 58 | – | – | -173 | -241 | -216 | -113 | -147 | – | -309 | -119 | 103 | – | – | 27 | – | – | – | -427 | -497 | -1014 | 137 | –
2023-04-29 | 4 | 4 | Spring Pulse | 29 | 9000 | 6 | 9280 | 12 | – | – | 8525 | 8593 | 6675 | 1421 | – | 4012 | 4001 | 3598 | 3288 | 3806 | 10092 | BRT | 4954 | 142 | 9879 | 9400 | – | 5453 | 11700 | 19 | 16500 | 15083 | 8533 | 25704 | 1652 | 29400 | 9000 | – | – | 25 | 8944 | – | 8439 | 8556 |  | 1359 | – |  | 4151 | 3858 | 3515 | 3925 | 10190 | 0 | 5276 | 270 | 9775 | – | – | 5416 | – | – | – | 15510 | 9076 | 26780 | 1619 | – | 62 | – | – | -13 | – | – | 86 | 37 | – | 62 | – | – | -150 | -260 | -227 | -119 | -98 | – | -322 | -128 | 104 | – | – | 37 | – | – | – | -427 | -543 | -1076 | 33 | –
2023-04-30 | 4 | 4 | Spring Pulse | 30 | 9065 | 6 | 9350 | 12 | – | – | 8460 | 8504 | 6652 | 1431 | – | 4088 | 4024 | 3611 | 3305 | 3825 | 10201 | BRT | 4970 | 137 | 9886 | 9290 | – | 5153 | 11400 | 18 | 15900 | 14660 | 8514 | 25474 | 1628 | 29300 | 9065 | – | – | 23 | 9014 | – | 8405 | 8494 |  | 1353 | – |  | 4198 | 3885 | 3538 | 3948 | 10250 | 0 | 5308 | 244 | 9784 | – | – | 5118 | – | – | – | 15120 | 9090 | 26590 | 1619 | – | 57 | – | – | -11 | – | – | 55 | 10 | – | 78 | – | – | -174 | -274 | -233 | -123 | -49 | – | -338 | -107 | 102 | – | – | 35 | – | – | – | -460 | -576 | -1116 | 9 | –
2023-05-01 | 5 | 5 | Summer Base | 1 | 9142 | 6 | 9420 | 12 | – | – | 8525 | 8522 | 6675 | 1415 | – | 4185 | 4101 | 3816 | 3335 | 3833 | 10056 | BRT | 4989 | 141 | 9909 | 9310 | – | 5063 | 11300 | 18 | 15600 | 14459 | 8501 | 30091 | 1666 | 28900 | 9142 | – | – | 20 | 9109 | – | 8455 | 8533 |  | 1346 | – |  | 4309 | 3982 | 3618 | 3964 | 10280 | 0 | 5346 | 244 | 9795 | – | – | 5031 | – | – | – | 14910 | 9084 | 26220 | 1592 | – | 39 | – | – | -8 | – | – | 70 | -11 | – | 69 | – | – | -208 | -166 | -283 | -131 | -224 | – | -357 | -103 | 114 | – | – | 32 | – | – | – | -451 | -583 | 3871 | 74 | –
2023-05-02 | 5 | 5 | Summer Base | 2 | 9076 | 2 | 9310 | 21 | – | – | 8541 | 8557 | 6626 | 1410 | – | 4039 | 4211 | 3816 | 3448 | 3877 | 10312 | BRT | 5046 | 139 | 9989 | 9440 | – | 5048 | 11300 | 20 | 15600 | 14440 | 8487 | 33907 | 1634 | 28600 | 9076 | – | – | 20 | 9087 | – | 8525 | 8590 |  | 1349 | – |  | 4350 | 4115 | 3773 | 4013 | 10370 | 0 | 5426 | 240 | 9879 | – | – | 5018 | – | – | – | 14920 | 9088 | 25870 | 1492 | – | -9 | – | – | 1 | – | – | 16 | -33 | – | 61 | – | – | -139 | -299 | -325 | -136 | -58 | – | -380 | -101 | 110 | – | – | 30 | – | – | – | -480 | -601 | 8037 | 142 | –
2023-05-03 | 5 | 5 | Summer Base | 3 | 8968 | 2 | 9180 | 21 | – | – | 8606 | 8628 | 6721 | 1426 | – | 3979 | 4138 | 3881 | 3513 | 3914 | 10386 | BRT | 5088 | 134 | 10052 | 9590 | – | 5058 | 11400 | 23 | 15700 | 14501 | 8455 | 33683 | 1407 | 28400 | 8968 | – | – | 21 | 8916 | – | 8443 | 8528 |  | 1340 | – |  | 4336 | 4177 | 3827 | 4052 | 10480 | 0 | 5484 | 231 | 9940 | – | – | 5030 | – | – | – | 14980 | 9069 | 25640 | 1195 | – | 54 | – | – | 0 | – | – | 163 | 100 | – | 86 | – | – | -198 | -296 | -314 | -138 | -94 | – | -396 | -97 | 112 | – | – | 28 | – | – | – | -479 | -614 | 8043 | 212 | –
2023-05-04 | 5 | 5 | Summer Base | 4 | 8892 | 2 | 9110 | 21 | – | – | 8428 | 8394 | 6639 | 1415 | – | 3990 | 4147 | 3907 | 3513 | 3911 | 10386 | BRT | 5106 | 139 | 10168 | 9770 | – | 5083 | 11600 | 26 | 15800 | 14598 | 8448 | 33305 | 817 | 28000 | 8892 | – | – | 22 | 8881 | – | 8346 | 8392 |  | 1321 | – |  | 4375 | 4181 | 3817 | 4027 | 10440 | 0.59 | 5524 | 246 | 10050 | – | – | 5060 | – | – | – | 15140 | 9049 | 25320 | 740 | – | 13 | – | – | -1 | – | – | 82 | 2 | – | 94 | – | – | -228 | -274 | -304 | -116 | -54 | – | -418 | -107 | 118 | – | – | 23 | – | – | – | -542 | -601 | 7985 | 77 | –
2023-05-05 | 5 | 5 | Summer Base | 5 | 8661 | 2 | 8820 | 21 | – | – | 8347 | 8340 | 6573 | 1388 | – | 4055 | 4235 | 4073 | 3534 | 3972 | 10312 | BRT | 5234 | 157 | 10132 | 9820 | – | 5092 | 15700 | 22 | 16000 | 14984 | 8442 | 33548 | 719 | 27800 | 8661 | – | – | 23 | 8767 | – | 8254 | 8305 |  | 1306 | – |  | 4428 | 4208 | 3891 | 4005 | 10390 | 0.57 | 5487 | 254 | 10040 | – | – | 5082 | – | – | – | 15330 | 9052 | 25000 | 658 | – | -104 | – | – | -2 | – | – | 93 | 35 | – | 82 | – | – | -193 | -135 | -357 | -33 | -78 | – | -253 | -97 | 92 | – | – | 10 | – | – | – | -346 | -610 | 8548 | 61 | –
2023-05-06 | 5 | 5 | Summer Base | 6 | 7475 | 2 | 7660 | 20 | 7674 | – | 8251 | 8252 | 6482 | 1284 | – | 4164 | 4312 | 4328 | 3976 | 4091 | 10497 | BRT | 5515 | 266 | 10047 | 9840 | – | 5084 | 15700 | 21 | 16000 | 15313 | 9122 | 34338 | 656 | 28000 | 7475 | – | – | 21 | 7675 | – | 8002 | 8079 |  | 1285 | – |  | 4559 | 4262 | 4000 | 4019 | 10450 | 3.17 | 5530 | 266 | 10040 | – | – | 5092 | – | – | – | 15380 | 9070 | 25010 | 695 | – | -198 | – | – | -1 | -1 | – | 249 | 173 | – | -1 | – | – | -247 | 66 | -24 | 72 | 47 | – | -15 | 0 | 7 | – | – | -8 | – | – | – | -67 | 52 | 9328 | -39 | –
2023-05-07 | 5 | 5 | Summer Base | 7 | 6371 | 2 | 6540 | 18.6 | 6697 | – | 7328 | 7380 | 6193 | 1238 | – | 4214 | 4412 | 4434 | 4101 | 4091 | 10535 | BRT | 5519 | 271 | 10127 | 9920 | – | 5109 | 15700 | 20 | 16000 | 15290 | 9129 | 34742 | 1041 | 28400 | 6371 | – | – | 19 | 6671 | – | 7041 | 7167 |  | 1187 | – |  | 4645 | 4351 | 4149 | 3992 | 10350 | 4.51 | 5534 | 273 | 10100 | – | – | 5119 | – | – | – | 15400 | 9075 | 25310 | 1191 | – | -298 | – | – | -0.4 | 26 | – | 287 | 213 | – | 51 | – | – | -233 | 83 | -48 | 99 | 185 | – | -15 | -2 | 27 | – | – | -10 | – | – | – | -110 | 54 | 9432 | -150 | –
2023-05-08 | 5 | 5 | Summer Base | 8 | 4966 | 2 | 5130 | 17 | 5265 | – | 6430 | 6454 | 5512 | 1189 | – | 4209 | 4426 | 4516 | 4334 | 3992 | 9947 | BRT | 5167 | 259 | 9940 | 9920 | – | 5127 | 15700 | 20 | 16100 | 15364 | 9102 | 34988 | 1464 | 28800 | 4966 | – | – | 18 | 5249 | – | 6058 | 6191 |  | 1056 | – |  | 4603 | 4412 | 4268 | 3799 | 9585 | 0.076 | 5189 | 253 | 9914 | – | – | 5136 | – | – | – | 15450 | 9062 | 25500 | 1388 | – | -281 | – | – | -1 | 16 | – | 372 | 263 | – | 133 | – | – | -177 | 104 | 66 | 193 | 362 | – | -22 | 6 | 26 | – | – | -9 | – | – | – | -86 | 40 | 9488 | 76 | –
2023-05-09 | 5 | 5 | Summer Base | 9 | 4008 | 2 | 4310 | 15 | 3900 | – | 5202 | 5189 | 5473 | 950 | – | 4180 | 4331 | 4493 | 4213 | 3661 | 9008 | BRT | 4648 | 226 | 9362 | 9560 | – | 5075 | 15400 | 20 | 15900 | 15341 | 9095 | 34959 | 1387 | 28800 | 4008 | – | – | 17 | 4057 | – | 4850 | 4966 |  | 887 | – |  | 4524 | 4367 | 4196 | 3522 | 8604 | 0 | 4665 | 219 | 9326 | – | – | 5084 | – | – | – | 15420 | 9043 | 25460 | 1420 | – | -47 | – | – | -2 | -157 | – | 352 | 223 | – | 63 | – | – | -193 | 126 | 17 | 139 | 404 | – | -17 | 7 | 36 | – | – | -9 | – | – | – | -79 | 52 | 9499 | -33 | –
2023-05-10 | 5 | 5 | Summer Base | 10 | 3567 | 2 | 3880 | 6 | 3706 | – | 4054 | 3911 | 4480 | 789 | – | 4109 | 4207 | 4332 | 4157 | 3338 | 7823 | BRT | 4014 | 193 | 8623 | 8870 | – | 5016 | 14700 | 20 | 15400 | 14932 | 9069 | 34787 | 1467 | 28700 | 3567 | – | – | 16 | 3727 | – | 4027 | 3951 |  | 836 | – |  | 4366 | 4184 | 4064 | 3183 | 7428 | 0 | 4039 | 179 | 8576 | – | – | 5025 | – | – | – | 15060 | 9013 | 25290 | 1487 | – | -158 | – | – | -10 | -21 | – | 27 | -40 | – | -47 | – | – | -159 | 148 | 93 | 155 | 395 | – | -25 | 14 | 47 | – | – | -9 | – | – | – | -128 | 56 | 9497 | -20 | –
2023-05-11 | 5 | 5 | Summer Base | 11 | 2717 | 2 | 3080 | 5 | 2822 | – | 3818 | 3579 | 3829 | 959 | – | 4109 | 4055 | 4159 | 3945 | 3018 | 6581 | BRT | 3522 | 145 | 7749 | 8120 | – | 4992 | 13900 | 21 | 14600 | 14297 | 9069 | 34163 | 1452 | 27900 | 2717 | – | – | 15 | 2858 | – | 3676 | 3555 |  | 901 | – |  | 4273 | 3991 | 3849 | 2859 | 6326 | 0 | 3537 | 137 | 7700 | – | – | 5004 | – | – | – | 14440 | 8973 | 24750 | 1511 | – | -139 | – | – | -10 | -36 | – | 142 | 24 | – | 58 | – | – | -218 | 168 | 96 | 159 | 255 | – | -15 | 8 | 49 | – | – | -12 | – | – | – | -143 | 96 | 9413 | -59 | –
2023-05-12 | 5 | 5 | Summer Base | 12 | 3092 | 1 | 3470 | 4 | 2403 | – | 3091 | 2817 | 3278 | 834 | – | 4104 | 4288 | 4097 | 3762 | 2851 | 6140 | BRT | 3360 | 113 | 6990 | 7380 | – | 1928 | 13000 | 22 | 13800 | 13651 | 9002 | 27875 | 1441 | 27300 | 3092 | – | – | 14 | 2881 | – | 3030 | 2785 |  | 748 | – |  | 4208 | 3914 | 3696 | 2677 | 5795 | 0 | 3379 | 99.6 | 6949 | – | – | 4937 | – | – | – | 13810 | 8910 | 24040 | 1458 | – | 212 | – | – | -10 | -478 | – | 61 | 32 | – | 86 | – | – | 80 | 183 | 66 | 174 | 345 | – | -19 | 13.4 | 41 | – | – | -3009 | – | – | – | -159 | 92 | 3835 | -17 | –
2023-05-13 | 5 | 5 | Summer Base | 13 | 3964 | 1 | 4290 | 4 | 3386 | – | 2694 | 2463 | 2747 | 699 | – | 3990 | 4179 | 3993 | 3680 | 2683 | 5444 | BRT | 3178 | 59 | 6410 | 6820 | – | 4845 | 12200 | 22 | 13000 | 12968 | 8949 | 23210 | 1401 | 26600 | 3964 | – | – | 14 | 3611 | – | 2970 | 2580 |  | 658 | – |  | 4095 | 3784 | 3581 | 2498 | 5209 |  | 3198 | 74.4 | 6377 | – | – | 4861 | – | – | – | 13090 | 8855 | 23290 | 1425 | – | 354 | – | – | -10 | -225 | – | -276 | -117 | – | 41 | – | – | 84 | 209 | 99 | 185 | 235 | – | -20 | -15.4 | 33 | – | – | -16 | – | – | – | -122 | 94 | -80 | -24 | –
2023-05-14 | 5 | 5 | Summer Base | 14 | 6086 | 1 | 6330 | 5 | 4344 | – | 3244 | 3022 | 3088 | 753 | – | 4109 | 4087 | 3856 | 3463 | 2604 | 5083 | BRT | 3073 | 105 | 5904 | 6310 | – | 4819 | 11600 | 22 | 12400 | 12346 | 8895 | 22386 | 1399 | 25900 | 6086 | – | – | 14 | 5186 | – | 3649 | 3249 |  | 739 | – |  | 4040 | 3633 | 3394 | 2408 | 5074 |  | 3099 | 114 | 5867 | – | – | 4834 | – | – | – | 12500 | 8807 | 22490 | 1402 | – | 901 | – | – | -9 | -842 | – | -405 | -227 | – | 14 | – | – | 47 | 223 | 69 | 196 | 9 | – | -26 | -9 | 37 | – | – | -15 | – | – | – | -154 | 88 | -104 | -3 | –
2023-05-15 | 5 | 5 | Summer Base | 15 | 8301 | 1 | 8670 | 4 | 7283 | – | 4212 | 3968 | 3795 | 889 | – | 4164 | 4101 | 3818 | 3347 | 2689 | 5469 | BRT | 3154 | 79 | 5745 | 5940 | – | 4774 | 11100 | 22 | 11900 | 11810 | 8869 | 21583 | 1401 | 25200 | 8301 | – | – | 11 | 7675 | – | 5316 | 4854 |  | 864 | – |  | 4020 | 3563 | 3300 | 2476 | 5525 |  | 3186 | 86.6 | 5712 | – | – | 4792 | – | – | – | 11990 | 8752 | 21690 | 1396 | – | 627 | – | – | -7 | -392 | – | -1104 | -886 | – | 25 | – | – | 81 | 255 | 47 | 213 | -56 | – | -32 | -7.6 | 33 | – | – | -18 | – | – | – | -180 | 117 | -107 | 5 | –
2023-05-16 | 5 | 5 | Summer Base | 16 | 9035 | 1 | 9340 | 3 | – | – | 6750 | 6768 | 5841 | 986 | – | 4104 | 4115 | 3795 | 3311 | 3007 | 6331 | BRT | 3434 | 73 | 6101 | 5920 | – | 4717 | 10900 | 22 | 11500 | 11417 | 8803 | 20819 | 1438 | 24500 | 9035 | – | – | 10 | 8648 | – | 7593 | 7305 |  | 1043 | – |  | 3994 | 3523 | 3269 | 2766 | 6854 | 0 | 3479 | 57.2 | 6071 | – | – | 4737 | – | – | – | 11600 | 8684 | 20920 | 1389 | – | 388 | – | – | -7 | – | – | -843 | -537 | – | -57 | – | – | 121 | 272 | 42 | 241 | -523 | – | -45 | 15.8 | 30 | – | – | -20 | – | – | – | -183 | 119 | -101 | 49 | –
2023-05-17 | 5 | 5 | Summer Base | 17 | 9012 | 1 | 9340 | 2 | – | – | 7936 | 8234 | 7062 | 1174 | – | 4033 | 4087 | 3812 | 3270 | 3501 | 8546 | BRT | 4242 | 43 | 7260 | 6400 | – | 4724 | 11200 | 23 | 11500 | 11272 | 8783 | 20183 | 1304 | 23900 | 9012 | – | – | 9 | 8652 | – | 8382 | 8241 |  | 1264 | – |  | 3980 | 3530 | 3295 | 3209 | 8755 | 0 | 4346 | 50.9 | 7263 | – | – | 4746 | – | – | – | 11480 | 8637 | 20310 | 1342 | – | 361 | – | – | -7 | – | – | -446 | -7 | – | -90 | – | – | 107 | 282 | -25 | 292 | -209 | – | -104 | -7.9 | -3 | – | – | -22 | – | – | – | -208 | 146 | -127 | -38 | –
2023-05-18 | 5 | 5 | Summer Base | 18 | 8988 | 1 | 9380 | 2 | – | – | 8061 | 8410 | 7129 | 1486 | – | 3893 | 4042 | 3864 | 3371 | 3701 | 9627 | BRT | 4823 | 62 | 8610 | 7440 | – | 4728 | 12200 | 23 | 12100 | 11617 | 7349 | 19808 | 1309 | 23600 | 8988 | – | – | 9 | 8692 | – | 8464 | 8316 |  | 1389 | – |  | 3963 | 3555 | 3322 | 3371 | 9467 | 0 | 4929 | 83.7 | 8568 | – | – | 4750 | – | – | – | 11840 | 8640 | 19960 | 1341 | – | 297 | – | – | -7 | – | – | -403 | 94 | – | 97 | – | – | 79 | 309 | 49 | 330 | 160 | – | -106 | -21.7 | 42 | – | – | -22 | – | – | – | -223 | -1291 | -152 | -32 | –
2023-05-19 | 5 | 5 | Summer Base | 19 | 9246 | 1 | 9620 | 2 | – | – | 8061 | 8469 | 7102 | 1475 | – | 3840 | 3856 | 3772 | 3341 | 3704 | 9804 | BRT | 4914 | 71 | 9063 | 8190 | – | 4747 | 13400 | 23 | 13400 | 12608 | 7158 | 20021 | 1348 | 23600 | 9246 | – | – | 8 | 8863 | – | 8550 | 8345 |  | 1439 | – |  | 3909 | 3444 | 3293 | 3353 | 9503 | 0 | 5026 | 81.3 | 9008 | – | – | 4770 | – | – | – | 12870 | 8675 | 20160 | 1359 | – | 384 | – | – | -6 | – | – | -489 | 124 | – | 36 | – | – | -53 | 328 | 48 | 351 | 301 | – | -112 | -10.3 | 55 | – | – | -23 | – | – | – | -262 | -1517 | -139 | -11 | –
2023-05-20 | 5 | 5 | Summer Base | 20 | 9843 | 1 | 10100 | 2 | – | – | 8188 | 8522 | 7089 | 1586 | – | 3777 | 3983 | 3693 | 3276 | 3678 | 9627 | BRT | 4902 | 74 | 9117 | 8390 | – | 4718 | 13800 | 23 | 14100 | 13491 | 7238 | 20936 | 1351 | 24400 | 9843 | – | – | 8 | 9441 | – | 8871 | 8586 |  | 1496 | – |  | 3886 | 3350 | 3223 | 3306 | 9428 | 0 | 5018 | 110 | 9067 | – | – | 4744 | – | – | – | 13730 | 8711 | 21130 | 1419 | – | 403 | – | – | -6 | – | – | -683 | -64 | – | 90 | – | – | 97 | 343 | 53 | 372 | 199 | – | -116 | -36 | 50 | – | – | -26 | – | – | – | -239 | -1473 | -194 | -68 | –
2023-05-21 | 5 | 5 | Summer Base | 21 | 10058 | 1 | 10300 | 2 | – | – | 8755 | 9071 | 7530 | 1649 | – | 4071 | 4033 | 3705 | 3246 | 3749 | 9733 | BRT | 5036 | 129 | 9168 | 8380 | – | 4712 | 13800 | 23 | 14300 | 13842 | 8029 | 22213 | 1433 | 25400 | 10058 | – | – | 7 | 9711 | – | 9490 | 9107 |  | 1599 | – |  | 3961 | 3348 | 3221 | 3355 | 9709 | 0.14 | 5173 | 132 | 9108 | – | – | 4739 | – | – | – | 14090 | 8747 | 22410 | 1427 | – | 348 | – | – | -5 | – | – | -735 | -36 | – | 50 | – | – | 72 | 357 | 25 | 394 | 24 | – | -137 | -3 | 60 | – | – | -27 | – | – | – | -248 | -718 | -197 | 6 | –
2023-05-22 | 5 | 5 | Summer Base | 22 | 9909 | 1 | 10300 | 1 | – | – | 9084 | 9442 | 7731 | 1761 | – | 4148 | 4170 | 3830 | 3335 | 3917 | 10386 | BRT | 5437 | 135 | 9443 | 8500 | – | 4725 | 13900 | 23 | 14400 | 13911 | 7331 | 22977 | 1447 | 26100 | 9909 | – | – | 7 | 9745 | – | 9769 | 9342 |  | 1629 | – |  | 4045 | 3446 | 3348 | 3492 | 10260 | 10.5 | 5588 | 138 | 9383 | – | – | 4757 | – | – | – | 14200 | 8782 | 23150 | 1483 | – | 165 | – | – | -6 | – | – | -685 | 100 | – | 132 | – | – | 125 | 384 | -13 | 425 | 126 | – | -151 | -3 | 60 | – | – | -32 | – | – | – | -289 | -1451 | -173 | -36 | –
2023-05-23 | 5 | 5 | Summer Base | 23 | 9964 | 1 | 10200 | 1 | – | – | 9174 | 9573 | 7772 | 1743 | – | 4033 | 4133 | 3947 | 3570 | 4095 | 10837 | BRT | 5750 | 141 | 9797 | 8850 | – | 4720 | 14200 | 23 | 14600 | 14001 | 7486 | 23180 | 1492 | 26400 | 9964 | – | – | 6 | 9569 | – | 9774 | 9355 |  | 1615 | – |  | 3992 | 3538 | 3516 | 3635 | 10660 | 22.3 | 5913 | 163 | 9733 | – | – | 4747 | – | – | – | 14300 | 8819 | 23400 | 1455 | – | 396 | – | – | -5 | – | – | -600 | 218 | – | 128 | – | – | 141 | 409 | 54 | 460 | 177 | – | -163 | -22 | 64 | – | – | -27 | – | – | – | -299 | -1333 | -220 | 37 | –
2023-05-24 | 5 | 5 | Summer Base | 24 | 10025 | 1 | 10200 | 1 | – | – | 9676 | 9248 | 7691 | 1725 | – | 4028 | 4074 | 3644 | 3585 | 3827 | 10991 | BRT | 5819 | 154 | 10022 | 9140 | – | 4704 | 14500 | 23 | 14900 | 14263 | 8915 | 23409 | 1416 | 26500 | 10025 | – | – | 5 | 9579 | – | 9690 | 9252 |  | 1584 | – |  | 3914 | 3460 | 3490 | 3628 | 10610 | 25.7 | 5982 | 178 | 9950 | – | – | 4735 | – | – | – | 14570 | 8848 | 23610 | 1452 | – | 447 | – | – | -4 | – | – | -14 | -4 | – | 141 | – | – | 160 | 184 | 95 | 199 | 381 | – | -163 | -24 | 72 | – | – | -31 | – | – | – | -307 | 67 | -201 | -36 | –
2023-05-25 | 5 | 5 | Summer Base | 25 | 10008 | 1 | 10200 | 1 | – | – | 9676 | 9248 | 7571 | 1575 | – | 3974 | 3992 | 3346 | 3420 | 3565 | 10497 | BRT | 5696 | 148 | 10011 | 9240 | – | 4770 | 14700 | 24 | 15200 | 14510 | 8949 | 23644 | 1444 | 26700 | 10008 | – | – | 5 | 9588 | – | 9746 | 9296 |  | 1588 | – |  | 3839 | 3322 | 3355 | 3556 | 10420 | 21.8 | 5871 | 157 | 9923 | – | – | 4806 | – | – | – | 14860 | 8880 | 23880 | 1466 | – | 421 | – | – | -4 | – | – | -70 | -48 | – | -13 | – | – | 153 | 24 | 65 | 9 | 77 | – | -175 | -9 | 88 | – | – | -36 | – | – | – | -350 | 69 | -236 | -22 | –
2023-05-26 | 5 | 5 | Summer Base | 26 | 9941 | 1 | 10200 | 1 | – | – | 9746 | 9301 | 7624 | 1586 | – | 3968 | 3933 | 3282 | 3305 | 3523 | 10423 | BRT | 5648 | 132 | 9916 | 9160 | – | 4851 | 14700 | 23 | 15400 | 14693 | 8989 | 23992 | 1538 | 27000 | 9941 | – | – | 5 | 9503 | – | 9779 | 9327 |  | 1660 | – |  | 3771 | 3254 | 3244 | 3514 | 10340 | 20.5 | 5832 | 119 | 9832 | – | – | 4885 | – | – | – | 15050 | 8901 | 24230 | 1467 | – | 439 | – | – | -4 | – | – | -33 | -26 | – | -74 | – | – | 162 | 28 | 61 | 9 | 83 | – | -184 | 13 | 84 | – | – | -34 | – | – | – | -357 | 88 | -238 | 71 | –
2023-05-27 | 5 | 5 | Summer Base | 27 | 9944 | 1 | 10200 | 1 | – | – | 9623 | 9230 | 7544 | 1773 | – | 3915 | 3920 | 3257 | 3187 | 3488 | 10312 | BRT | 5633 | 63 | 9858 | 9090 | – | 4905 | 14700 | 23 | 15300 | 14706 | 8962 | 24233 | 1472 | 27300 | 9944 | – | – | 5 | 9491 | – | 9743 | 9297 |  | 1743 | – |  | 3851 | 3215 | 3208 | 3476 | 10220 | 21 | 5822 | 136 | 9781 | – | – | 4939 | – | – | – | 15080 | 8908 | 24480 | 1471 | – | 454 | – | – | -4 | – | – | -120 | -67 | – | 30 | – | – | 69 | 42 | -21 | 12 | 92 | – | -189 | -73 | 77 | – | – | -34 | – | – | – | -374 | 54 | -247 | 1 | –
2023-05-28 | 5 | 5 | Summer Base | 28 | 9949 | 1 | 10200 | 1 | – | – | 9623 | 9212 | 7557 | 1719 | – | 4022 | 4092 | 3425 | 3258 | 3554 | 10349 | BRT | 5689 | 139 | 9847 | 9070 | – | 4943 | 14700 | 23 | 15300 | 14692 | 8989 | 24395 | 1509 | 27500 | 9949 | – | – | 5 | 9469 | – | 9765 | 9315 |  | 1729 | – |  | 4018 | 3377 | 3353 | 3541 | 10390 | 23.7 | 5893 | 153 | 9773 | – | – | 4977 | – | – | – | 15090 | 8933 | 24660 | 1512 | – | 481 | – | – | -4 | – | – | -142 | -103 | – | -10 | – | – | 74 | 48 | -95 | 13 | -41 | – | -204 | -14 | 74 | – | – | -34 | – | – | – | -398 | 56 | -265 | -3 | –
2023-05-29 | 5 | 5 | Summer Base | 29 | 9966 | 1 | 10200 | 1 | – | – | 9658 | 9248 | 7503 | 1731 | – | 4044 | 4273 | 3613 | 3541 | 3668 | 10685 | BRT | 5852 | 133 | 9973 | 9110 | – | 4953 | 14700 | 23 | 15400 | 14693 | 9009 | 24519 | 1433 | 27600 | 9966 | – | – | 4 | 9456 | – | 9781 | 9329 |  | 1721 | – |  | 4052 | 3547 | 3616 | 3653 | 10700 | 30 | 6072 | 160 | 9884 | – | – | 4990 | – | – | – | 15100 | 8951 | 24790 | 1508 | – | 511 | – | – | -3 | – | – | -123 | -81 | – | 10 | – | – | 221 | 66 | -75 | 15 | -15 | – | -220 | -27 | 89 | – | – | -37 | – | – | – | -407 | 58 | -271 | -75 | –
2023-05-30 | 5 | 5 | Summer Base | 30 | 10019 | 1 | 10200 | 1 | – | – | 9676 | 9212 | 7544 | 1702 | – | 3926 | 4161 | 3650 | 3717 | 3717 | 10952 | BRT | 5940 | 141 | 10102 | 9220 | – | 4952 | 14800 | 22 | 15500 | 14751 | 9009 | 24465 | 1492 | 27600 | 10019 | – | – | 4 | 9484 | – | 9809 | 9332 |  | 1718 | – |  | 3906 | 3565 | 3722 | 3695 | 10790 | 35 | 6166 | 175 | 10010 | – | – | 4991 | – | – | – | 15160 | 8953 | 24730 | 1460 | – | 536 | – | – | -3 | – | – | -133 | -120 | – | -16 | – | – | 255 | 85 | -5 | 22 | 162 | – | -226 | -34 | 92 | – | – | -39 | – | – | – | -409 | 56 | -265 | 32 | –
2023-05-31 | 5 | 5 | Summer Base | 31 | 9993 | 1 | 10200 | 1 | – | – | 9693 | 9248 | 7597 | 1714 | – | 3947 | 3965 | 3430 | 3600 | 3664 | 10837 | BRT | 5883 | 152 | 10147 | 9320 | – | 4933 | 14900 | 21 | 15600 | 14857 | 9015 | 24523 | 1368 | 27600 | 9993 | – | – | 4 | 9488 | – | 9834 | 9346 |  | 1721 | – |  | 3783 | 3344 | 3514 | 3638 | 10670 | 34.6 | 6116 | 176 | 10050 | – | – | 4974 | – | – | – | 15280 | 8955 | 24780 | 1450 | – | 506 | – | – | -3 | – | – | -141 | -98 | – | -7 | – | – | 182 | 86 | 86 | 26 | 167 | – | -233 | -24 | 97 | – | – | -41 | – | – | – | -423 | 60 | -257 | -82 | –
2023-06-01 | 6 | 6 | Summer Base | 1 | 9980 | 1 | 10200 | 1 | – | – | 9676 | 9248 | 7624 | 1731 | – | 3915 | 3942 | 3333 | 3365 | 3591 | 10647 | BRT | 5752 | 143 | 10029 | 9280 | – | 4912 | 14900 | 20 | 15700 | 14925 | 9015 | 24564 | 1467 | 27600 | 9980 | – | – | 4 | 9434 | – | 9803 | 9337 |  | 1718 | – |  | 3762 | 3235 | 3329 | 3562 | 10500 | 30.3 | 5984 | 155 | 9920 | – | – | 4952 | – | – | – | 15370 | 8935 | 24860 | 1453 | – | 547 | – | – | -3 | – | – | -127 | -89 | – | 13 | – | – | 180 | 98 | 36 | 29 | 147 | – | -232 | -12 | 109 | – | – | -40 | – | – | – | -445 | 80 | -296 | 14 | –
2023-06-02 | 6 | 6 | Summer Base | 2 | 9630 | 1 | 9870 | 1 | – | – | 9728 | 9301 | 7557 | 1696 | – | 3840 | 3933 | 3263 | 3282 | 3553 | 10572 | BRT | 5639 | 103 | 9890 | 9120 | – | 4880 | 14800 | 27 | 15500 | 14915 | 8902 | 24450 | 1461 | 27600 | 9630 | – | – | 4 | 9296 | – | 9757 | 9293 |  | 1724 | – |  | 3737 | 3156 | 3271 | 3524 | 10380 | 26.5 | 5881 | 124 | 9792 | – | – | 4922 | – | – | – | 15370 | 8756 | 24750 | 1463 | – | 335 | – | – | -3 | – | – | -29 | 8 | – | -28 | – | – | 196 | 107 | 11 | 29 | 192 | – | -242 | -21 | 98 | – | – | -42 | – | – | – | -455 | 146 | -300 | -2 | –
2023-06-03 | 6 | 6 | Summer Base | 3 | 9028 | 1 | 9320 | 1 | – | – | 9658 | 9283 | 7571 | 1755 | – | 3885 | 3911 | 3237 | 3240 | 3542 | 10535 | BRT | 5597 | 94 | 9793 | 9000 | – | 5052 | 14700 | 26 | 15500 | 14825 | 8710 | 24068 | 1438 | 27300 | 9028 | – | – | 3 | 8488 | – | 9381 | 9062 |  | 1701 | – |  | 3716 | 3120 | 3233 | 3512 | 10350 | 25.3 | 5843 | 129 | 9690 | – | – | 5100 | – | – | – | 15270 | 8578 | 24360 | 1438 | – | 541 | – | – | -2 | – | – | 277 | 221 | – | 54 | – | – | 195 | 117 | 7 | 30 | 185 | – | -246 | -35 | 103 | – | – | -48 | – | – | – | -445 | 132 | -292 | 0 | –
2023-06-04 | 6 | 6 | Summer Base | 4 | 9075 | 1 | 9360 | 1 | – | – | 8871 | 8522 | 7195 | 1615 | – | 4006 | 3951 | 3242 | 3234 | 3488 | 10460 | BRT | 5490 | 114 | 9758 | 8970 | – | 5123 | 14700 | 25 | 15500 | 14840 | 8671 | 23846 | 1515 | 27100 | 9075 | – | – | 3 | 8498 | – | 8818 | 8491 |  | 1581 | – |  | 3751 | 3118 | 3242 | 3451 | 10130 | 23.1 | 5740 | 124 | 9652 | – | – | 5171 | – | – | – | 15340 | 8542 | 24140 | 1526 | – | 578 | – | – | -2 | – | – | 53 | 31 | – | 34 | – | – | 200 | 124 | -8 | 37 | 330 | – | -250 | -10 | 106 | – | – | -48 | – | – | – | -500 | 129 | -294 | -11 | –
2023-06-05 | 6 | 6 | Summer Base | 5 | 9196 | 1 | 9440 | 1 | – | – | 8771 | 8434 | 7062 | 1558 | – | 4001 | 4046 | 3268 | 3246 | 3427 | 10092 | BRT | 5218 | 116 | 9512 | 8850 | – | 5157 | 14700 | 23 | 15500 | 14888 | 8677 | 23792 | 1492 | 27100 | 9196 | – | – | 3 | 8598 | – | 8780 | 8449 |  | 1581 | – |  | 3772 | 3132 | 3277 | 3389 | 9839 | 13.6 | 5460 | 130 | 9397 | – | – | 5200 | – | – | – | 15420 | 8561 | 24120 | 1480 | – | 599 | – | – | -2 | – | – | -9 | -15 | – | -23 | – | – | 274 | 136 | -31 | 38 | 253 | – | -242 | -14 | 115 | – | – | -43 | – | – | – | -532 | 116 | -328 | 12 | –
2023-06-06 | 6 | 6 | Summer Base | 6 | 8459 | 1 | 8720 | 1 | – | – | 8854 | 8469 | 7049 | 1598 | – | 3979 | 3965 | 3241 | 3270 | 3426 | 10128 | BRT | 5175 | 109 | 9340 | 8630 | – | 5152 | 14500 | 22 | 15400 | 14899 | 8664 | 23492 | 1461 | 27000 | 8459 | – | – | 2 | 8120 | – | 8812 | 8497 |  | 1613 | – |  | 3709 | 3095 | 3266 | 3385 | 9832 | 12.8 | 5428 | 109 | 9201 | – | – | 5169 | – | – | – | 15400 | 8544 | 23800 | 1459 | – | 340 | – | – | -1 | – | – | 42 | -28 | – | -15 | – | – | 256 | 146 | 4 | 41 | 296 | – | -253 | 0 | 139 | – | – | -17 | – | – | – | -501 | 120 | -308 | 2 | –
2023-06-07 | 6 | 6 | Summer Base | 7 | 8024 | 1 | 8320 | 1 | – | – | 8509 | 8269 | 7036 | 1632 | – | 3979 | 3902 | 3191 | 3216 | 3393 | 10056 | BRT | 5091 | 73 | 9265 | 8560 | – | 7139 | 14400 | 23 | 15200 | 14771 | 8658 | 23174 | 1424 | 26900 | 8024 | – | – | 2 | 7486 | – | 8178 | 7999 |  | 1612 | – |  | 3623 | 3033 | 3187 | 3367 | 9756 | 9.63 | 5347 | 98 | 9101 | – | – | 5123 | – | – | – | 15260 | 8554 | 23470 | 1604 | – | 539 | – | – | -1 | – | – | 331 | 270 | – | 20 | – | – | 279 | 158 | 29 | 26 | 300 | – | -256 | -25 | 164 | – | – | 2016 | – | – | – | -489 | 104 | -296 | -180 | –
2023-06-08 | 6 | 6 | Summer Base | 8 | 8025 | 1 | 8310 | 1 | – | – | 7781 | 7512 | 6455 | 1536 | – | 3909 | 3821 | 3093 | 3088 | 3220 | 9557 | BRT | 4762 | 71 | 9096 | 8480 | – | 5075 | 14200 | 23 | 15100 | 14697 | 8658 | 22885 | 1634 | 26700 | 8025 | – | – | 2 | 7478 | – | 7725 | 7512 |  | 1571 | – |  | 3552 | 2930 | 3170 | 3271 | 9047 | 1.36 | 5007 | 85.4 | 8898 | – | – | 5025 | – | – | – | 15170 | 8414 | 23140 | 1694 | – | 548 | – | – | -1 | – | – | 56 | 0 | – | -35 | – | – | 269 | 163 | -82 | -51 | 510 | – | -245 | -14.4 | 198 | – | – | 50 | – | – | – | -473 | 244 | -255 | -60 | –
2023-06-09 | 6 | 6 | Summer Base | 9 | 7463 | 1 | 7750 | 1 | – | – | 7751 | 7429 | 6324 | 1655 | – | 3893 | 3528 | 3078 | 3014 | 3055 | 9008 | BRT | 4480 | 61 | 8580 | 8210 | – | 5054 | 13900 | 22 | 14900 | 14731 | 8442 | 22489 | 1655 | 26300 | 7463 | – | – | 2 | 7189 | – | 7667 | 7460 |  | 1636 | – |  | 3528 | 2871 | 3149 | 3213 | 8515 | 0 | 4622 | 75.5 | 8392 | – | – | 4959 | – | – | – | 15000 | 8174 | 22570 | 1690 | – | 275 | – | – | -1 | – | – | 84 | -31 | – | 19 | – | – | 0 | 207 | -135 | -158 | 493 | – | -142 | -14.5 | 188 | – | – | 95 | – | – | – | -269 | 268 | -81 | -35 | –
2023-06-10 | 6 | 6 | Summer Base | 10 | 7046 | 1 | 7340 | 1 | – | – | 7493 | 7331 | 6285 | 1655 | – | 3963 | 3598 | 3186 | 3112 | 3010 | 8578 | BRT | 4525 | 74 | 8208 | 7840 | – | 5120 | 13500 | 21 | 14500 | 14727 | 8273 | 22269 | 1696 | 25900 | 7046 | – | – | 2 | 6562 | – | 7174 | 7063 |  | 1618 | – |  | 3639 | 2898 | 3127 | 3283 | 8411 | 0 | 4521 | 92.3 | 8065 | – | – | 4964 | – | – | – | 14660 | 8129 | 22130 | 1696 | – | 485 | – | – | -1 | – | – | 319 | 268 | – | 37 | – | – | -41 | 288 | -15 | -273 | 167 | – | 4 | -18.3 | 143 | – | – | 156 | – | – | – | 67 | 144 | 139 | 0 | –
2023-06-11 | 6 | 6 | Summer Base | 11 | 7080 | 1 | 7370 | 1 | – | – | 6821 | 6578 | 5748 | 1649 | – | 4066 | 3775 | 3375 | 3193 | 2991 | 8611 | BRT | 4439 | 85 | 8139 | 7710 | – | 5166 | 13200 | 20 | 14200 | 14385 | 8247 | 21950 | 1729 | 25600 | 7080 | – | – | 2 | 6600 | – | 6764 | 6598 |  | 1611 | – |  | 3808 | 3085 | 3280 | 3353 | 8144 | 0 | 4426 | 88.5 | 7977 | – | – | 4979 | – | – | – | 14350 | 8081 | 21780 | 1707 | – | 481 | – | – | -1 | – | – | 57 | -20 | – | 38 | – | – | -33 | 290 | -87 | -362 | 467 | – | 13 | -3.5 | 162 | – | – | 187 | – | – | – | 35 | 166 | 170 | 22 | –
2023-06-12 | 6 | 6 | Summer Base | 12 | 6455 | 1 | 6750 | 1 | – | – | 6807 | 6531 | 5669 | 1621 | – | 4088 | 3897 | 3530 | 3498 | 3014 | 8385 | BRT | 4341 | 83 | 7965 | 7560 | – | 5169 | 13100 | 18 | 14000 | 14233 | 8183 | 21548 | 1579 | 25300 | 6455 | – | – | 1 | 6272 | – | 6742 | 6571 |  | 1623 | – |  | 3846 | 3233 | 3454 | 3477 | 7972 | 0 | 4333 | 79.5 | 7770 | – | – | 4950 | – | – | – | 14180 | 8017 | 21370 | 1579 | – | 184 | – | – | 0 | – | – | 65 | -40 | – | -2 | – | – | 51 | 297 | 44 | -463 | 413 | – | 8 | 3.5 | 195 | – | – | 219 | – | – | – | 53 | 166 | 178 | 0 | –
2023-06-13 | 6 | 6 | Summer Base | 13 | 5989 | 1 | 6310 | 1 | – | – | 6582 | 6408 | 5578 | 1667 | – | 4001 | 3839 | 3542 | 3607 | 3027 | 8481 | BRT | 4327 | 63 | 7868 | 7440 | – | 5131 | 12900 | 17 | 13800 | 14027 | 8170 | 21163 | 1567 | 24900 | 5989 | – | – | 1 | 5642 | – | 6232 | 6133 |  | 1621 | – |  | 3760 | 3243 | 3476 | 3581 | 7905 | 0 | 4312 | 53.4 | 7653 | – | – | 4880 | – | – | – | 13980 | 7994 | 20920 | 1582 | – | 348 | – | – | 0 | – | – | 350 | 275 | – | 46 | – | – | 79 | 299 | 131 | -554 | 576 | – | 15 | 9.6 | 215 | – | – | 251 | – | – | – | 47 | 176 | 243 | -15 | –
2023-06-14 | 6 | 6 | Summer Base | 14 | 5437 | 1 | 5780 | 1 | – | – | 5841 | 5585 | 4960 | 1541 | – | 3926 | 3685 | 3439 | 3520 | 2876 | 8038 | BRT | 4106 | 47 | 7741 | 7360 | – | 5125 | 12800 | 16 | 13700 | 13916 | 8131 | 20823 | 1558 | 24600 | 5437 | – | – | 0 | 5353 | – | 5762 | 5596 |  | 1588 | – |  | 3651 | 3150 | 3384 | 3503 | 7305 | 0 | 4079 | 48.8 | 7499 | – | – | 4845 | – | – | – | 13820 | 7821 | 20580 | 1530 | – | 85 | – | – | 1 | – | – | 79 | -11 | – | -47 | – | – | 34 | 289 | 136 | -627 | 733 | – | 27 | -1.8 | 242 | – | – | 280 | – | – | – | 96 | 310 | 243 | 28 | –
2023-06-15 | 6 | 6 | Summer Base | 15 | 5020 | 1 | 5390 | 0 | – | – | 5649 | 5419 | 4756 | 1626 | – | 3931 | 3637 | 3309 | 3390 | 2714 | 7522 | BRT | 3719 | 35 | 7270 | 7100 | – | 5096 | 12600 | 13 | 13600 | 13781 | 7819 | 20078 | 1518 | 24000 | 5020 | – | – | 0 | 4785 | – | 5322 | 5190 |  | 1578 | – |  | 3575 | 3019 | 3259 | 3414 | 6717 | 0 | 3702 | 40.5 | 7011 | – | – | 4783 | – | – | – | 13680 | 7333 | 19790 | 1470 | – | 236 | – | – | 0 | – | – | 327 | 229 | – | 48 | – | – | 62 | 290 | 131 | -700 | 805 | – | 17 | -5.5 | 259 | – | – | 313 | – | – | – | 101 | 486 | 288 | 48 | –
2023-06-16 | 6 | 6 | Summer Base | 16 | 4448 | 1 | 4840 | 1 | 4937 | – | 4988 | 4649 | 4192 | 1480 | – | 3856 | 3559 | 3187 | 3211 | 2558 | 7133 | BRT | 3558 | 32 | 6826 | 6680 | – | 5099 | 12200 | 11 | 13200 | 13580 | 7461 | 19189 | 1458 | 23100 | 4448 | – | – | 0 | 4483 | – | 4901 | 4653 |  | 1543 | – |  | 3537 | 2917 | 3148 | 3321 | 6164 | 0 | 3547 | 39.1 | 6559 | – | – | 4755 | – | – | – | 13440 | 6944 | 18980 | 1475 | – | -34 | – | – | 1 | 454 | – | 87 | -4 | – | -63 | – | – | 22 | 270 | 63 | -763 | 969 | – | 11 | -7.1 | 267 | – | – | 344 | – | – | – | 140 | 517 | 209 | -17 | –
2023-06-17 | 6 | 6 | Summer Base | 17 | 4010 | 0 | 4450 | 0 | 4011 | – | 4813 | 4490 | 3955 | 1564 | – | 3573 | 3572 | 3200 | 3100 | 2428 | 6386 | BRT | 3388 | 30 | 6309 | 6260 | – | 5110 | 11800 | 10 | 12900 | 13293 | 7312 | 18637 | 1410 | 22400 | 4010 | – | – | 0 | 3902 | – | 4472 | 4253 |  | 1517 | – |  | 3525 | 2927 | 3107 | 3263 | 5657 | 0 | 3376 | 35.6 | 6032 | – | – | 4739 | – | – | – | 13130 | 6653 | 18410 | 1447 | – | 108 | – | – | 0 | 109 | – | 341 | 237 | – | 47 | – | – | 47 | 273 | -7 | -835 | 729 | – | 12 | -5.6 | 277 | – | – | 371 | – | – | – | 163 | 659 | 227 | -37 | –
2023-06-18 | 6 | 6 | Summer Base | 18 | 3429 | 0 | 3900 | 0 | 4056 | – | 4117 | 3687 | 3449 | 1346 | – | 3451 | 3528 | 3215 | 3123 | 2369 | 6249 | BRT | 3306 | 28 | 5918 | 5850 | – | 5144 | 11400 | 9 | 12500 | 12950 | 6994 | 18085 | 1387 | 21800 | 3429 | – | – | 0 | 3629 | – | 4030 | 3699 |  | 1512 | – |  | 3499 | 2942 | 3115 | 3276 | 5368 | 0 | 3292 | 33.4 | 5637 | – | – | 4738 | – | – | – | 12790 | 6302 | 17850 | 1453 | – | -200 | – | – | 0 | 427 | – | 87 | -12 | – | -166 | – | – | 29 | 273 | 8 | -907 | 881 | – | 14 | -5.4 | 281 | – | – | 406 | – | – | – | 160 | 692 | 235 | -66 | –
2023-06-19 | 6 | 6 | Summer Base | 19 | 3008 | 0 | 3510 | 0 | 3200 | – | 3961 | 3515 | 2935 | 1725 | – | 3420 | 3584 | 3162 | 3123 | 2238 | 5670 | BRT | 3128 | 29 | 5532 | 5500 | – | 4912 | 11000 | 8 | 12000 | 12510 | 6848 | 17573 | 1399 | 21200 | 3008 | – | – | 0 | 3091 | – | 3650 | 3308 |  | 1606 | – |  | 3507 | 2893 | 3064 | 3192 | 4816 | 0 | 3113 | 26.8 | 5238 | – | – | 4479 | – | – | – | 12380 | 6132 | 17310 | 1446 | – | -83 | – | – | 0 | 109 | – | 311 | 207 | – | 119 | – | – | 77 | 269 | 59 | -954 | 854 | – | 15 | 2.2 | 294 | – | – | 433 | – | – | – | 130 | 716 | 263 | -47 | –
2023-06-20 | 6 | 6 | Summer Base | 20 | 3029 | 0 | 3530 | 0 | 3191 | – | 3308 | 2753 | 3101 | 1339 | – | 3098 | 2522 | 3076 | 3060 | 2673 | 5322 | BRT | 2972 | 18 | 5071 | 5110 | – | 4444 | 10300 | 7 | 11400 | 11941 | 6727 | 17029 | 1418 | 18600 | 3029 | – | – | 0 | 3086 | – | 3215 | 2736 |  | 1518 | – |  | 3312 | 2810 | 3000 | 3028 | 4471 |  | 2972 | 24.1 | 4800 | – | – | 3997 | – | – | – | 11810 | 5985 | 16760 | 1471 | – | -57 | – | – | 0 | 105 | – | 93 | 17 | – | -179 | – | – | -790 | 266 | 60 | -355 | 851 | – | 0 | -6.1 | 271 | – | – | 447 | – | – | – | 131 | 742 | 269 | -53 | –
2023-06-21 | 6 | 6 | Summer Base | 21 | 3040 | 0 | 3550 | 0 | 3191 | – | 3235 | 2609 | 2007 | 1592 | – | 2945 | 2015 | 2809 | 2786 | 2766 | 3972 | BRT | 2747 | 34 | 4638 | 4690 | – | 3567 | 9560 | 7 | 10400 | 11483 | 6641 | 16522 | 1433 | 17900 | 3040 | – | – | 0 | 3079 | – | 3161 | 2645 |  | 1570 | – |  | 3118 | 2557 | 2758 | 2689 | 3865 |  | 2754 | 27 | 4389 | – | – | 3122 | – | – | – | 10690 | 5872 | 16230 | 1497 | – | -39 | – | – | 0 | 112 | – | 74 | -36 | – | 22 | – | – | -1103 | 252 | 28 | 77 | 107 | – | -7 | 7 | 249 | – | – | 445 | – | – | – | 793 | 769 | 292 | -64 | –
2023-06-22 | 6 | 6 | Summer Base | 22 | 3023 | 0 | 3530 | 0 | 3152 | – | 3216 | 2587 | 1921 | 1649 | – | 2523 | 3064 | 2638 | 2471 | 2560 | 3536 | BRT | 2557 | 9 | 4118 | 4150 | – | 2481 | 8110 | 6 | 9040 | – | 6520 | 15867 | 1343 | 17200 | 3023 | – | – | 0 | 3044 | – | 3149 | 2631 |  | 1593 | – |  | 2911 | 2394 | 2530 | 2455 | 3538 |  | 2571 | 20.7 | 3875 | – | – | 2050 | – | – | – | 9204 | 5663 | 15560 | 1452 | – | -21 | – | – | 0 | 108 | – | 67 | -44 | – | 56 | – | – | 153 | 244 | -59 | 105 | -2 | – | -14 | -11.7 | 243 | – | – | 431 | – | – | – | – | 857 | 307 | -109 | –
2023-06-23 | 6 | 6 | Summer Base | 23 | 2998 | 0 | 3520 | 0 | 3077 | – | 3207 | 2572 | 1904 | 1638 | – | 2327 | 2812 | 2335 | 2191 | 2376 | 3339 | BRT | 2470 | 23 | 3765 | 3670 | – | 1725 | 6640 | 6 | 7670 | – | 6280 | 14912 | 1387 | 16300 | 2998 | – | – | 0 | 3008 | – | 3122 | 2608 |  | 1574 | – |  | 2706 | 2107 | 2275 | 2242 | 3303 |  | 2491 | 39.9 | 3528 | – | – | 1333 | – | – | – | 7839 | 5382 | 14590 | 1419 | – | -10 | – | – | 0 | 69 | – | 85 | -36 | – | 64 | – | – | 106 | 228 | -84 | 134 | 36 | – | -21 | -16.9 | 237 | – | – | 392 | – | – | – | – | 898 | 322 | -32 | –
2023-06-24 | 6 | 6 | Summer Base | 24 | 3007 | 0 | 3530 | 0 | 3114 | – | 3180 | 2535 | 1895 | 1609 | – | 1987 | 2642 | 2164 | 1913 | 2199 | 3042 | BRT | 2348 | 53 | 3569 | 3380 | – | 1400 | 5720 | 6 | 6590 | – | 6120 | 13675 | 1371 | 15100 | 3007 | – | – | 0 | 3010 | – | 3095 | 2574 |  | 1535 | – |  | 2538 | 1954 | 2058 | 2042 | 3026 |  | 2374 | 106 | 3330 | – | – | 1037 | – | – | – | 6612 | 5079 | 13320 | 1427 | – | -3 | – | – | 0 | 104 | – | 85 | -39 | – | 74 | – | – | 104 | 210 | -145 | 157 | 16 | – | -26 | -53 | 239 | – | – | 363 | – | – | – | – | 1041 | 355 | -56 | –
2023-06-25 | 6 | 6 | Summer Base | 25 | 3004 | 0 | 3540 | 0 | 3086 | – | 3153 | 2513 | 1870 | 1586 | – | 2071 | 2524 | 2075 | 1719 | 2080 | 2821 | BRT | 2254 | 111 | 3379 | 3190 | – | 1310 | 5310 | 6 | 5940 | – | 5667 | 12283 | 1376 | 13900 | 3004 | – | – | 0 | 3010 | – | 3086 | 2562 |  | 1519 | – |  | 2488 | 1871 | 1892 | 1900 | 2862 |  | 2286 | 128 | 3131 | – | – | 945 | – | – | – | 5794 | 4643 | 11930 | 1454 | – | -6 | – | – | 0 | 76 | – | 67 | -49 | – | 67 | – | – | 36 | 204 | -173 | 180 | -41 | – | -32 | -17 | 248 | – | – | 365 | – | – | – | – | 1024 | 353 | -78 | –
2023-06-26 | 6 | 6 | Summer Base | 26 | 3470 | 0 | 3870 | 0 | 3086 | – | 3086 | 2513 | 1862 | 1581 | – | 2140 | 2569 | 2024 | 1682 | 2041 | 2708 | BRT | 2219 | 127 | 3234 | 3020 | – | 1231 | 5030 | 6 | 5530 | 8050 | 5530 | 11311 | 1464 | 13000 | 3470 | – | – | 0 | 3104 | – | 3094 | 2566 |  | 1551 | – |  | 2503 | 1825 | 1847 | 1837 | 2798 |  | 2258 | 135 | 2988 | – | – | 859 | – | – | – | 5185 | 4451 | 10970 | 1462 | – | 366 | – | – | 0 | -18 | – | -8 | -53 | – | 30 | – | – | 66 | 199 | -165 | 204 | -90 | – | -39 | -8 | 246 | – | – | 372 | – | – | – | 2865 | 1079 | 341 | 2 | –
2023-06-27 | 6 | 6 | Summer Base | 27 | 5500 | 0 | 5920 | 0 | 3911 | – | 3171 | 2513 | 1796 | 1661 | – | 1644 | 2524 | 2009 | 1660 | 2005 | 2639 | BRT | 2190 | 113 | 3143 | 2910 | – | 1064 | 4660 | 6 | 5150 | 4812 | 5484 | 10395 | 1357 | 12200 | 5500 | – | – | 0 | 4530 | – | 3247 | 2670 |  | 1604 | – |  | 2339 | 1814 | 1833 | 1775 | 2708 |  | 2232 | 106 | 2892 | – | – | 710 | – | – | – | 4728 | 4030 | 10040 | 1469 | – | 970 | – | – | 0 | -619 | – | -76 | -157 | – | 57 | – | – | 185 | 195 | -173 | 230 | -69 | – | -42 | 7 | 251 | – | – | 354 | – | – | – | 84 | 1454 | 355 | -112 | –
2023-06-28 | 6 | 6 | Summer Base | 28 | 7000 | 0 | 4350 | 0 | 6681 | – | 4033 | 3217 | 2402 | 1827 | – | 1577 | 2245 | 1698 | 1545 | 1908 | 2517 | BRT | 2123 | 63 | 3016 | 2810 | – | 1016 | 4470 | 5 | 4890 | 4535 | 5484 | 9357 | 1373 | 11200 | 7000 | – | – | 0 | 6534 | – | 4768 | 4129 |  | 1578 | – |  | 2196 | 1520 | 1585 | 1662 | 2591 |  | 2170 | 67.5 | 2758 | – | – | 656 | – | – | – | 4450 | 3590 | 8980 | 1436 | – | 466 | – | – | 0 | 147 | – | -735 | -912 | – | 249 | – | – | 49 | 178 | -40 | 246 | -74 | – | -47 | -4.5 | 258 | – | – | 360 | – | – | – | 85 | 1894 | 377 | -63 | –
2023-06-29 | 6 | 6 | Summer Base | 29 | 6991 | 0 | 7340 | 0 | 6713 | – | 6430 | 5841 | 4864 | 1399 | – | 1857 | 2154 | 1510 | 1356 | 2338 | 2879 | BRT | 2343 | 45 | 2990 | 2700 | – | 894 | 4280 | 5 | 4640 | 4313 | 5484 | 8508 | 1362 | 10400 | 6991 | – | – | 0 | 6550 | – | 6369 | 6134 |  | 1252 | – |  | 1978 | 1348 | 1348 | 2064 | 3715 |  | 2413 | 50.4 | 2736 | – | – | 554 | – | – | – | 4221 | 3176 | 8128 | 1437 | – | 441 | – | – | 0 | 163 | – | 61 | -293 | – | 147 | – | – | 176 | 162 | 8 | 274 | -836 | – | -70 | -5.4 | 254 | – | – | 340 | – | – | – | 92 | 2308 | 380 | -75 | –
2023-06-30 | 6 | 6 | Summer Base | 30 | 6494 | 0 | 6850 | 0 | 6634 | – | 6652 | 6225 | 5617 | 1279 | – | 2002 | 1770 | 1158 | 1245 | 2701 | 5059 | BRT | 3065 | 34 | 3810 | 3000 | – | 911 | 4320 | 4 | 4520 | 4179 | 5484 | 7901 | 1382 | 9740 | 6494 | – | – | 0 | 6261 | – | 6506 | 6370 |  | 1306 | – |  | 1826 | 1112 | 1074 | 2521 | 5440 |  | 3146 | 22.4 | 3511 | – | – | 726 | – | – | – | 4093 | 2618 | 7510 | 1449 | – | 233 | – | – | 0 | 373 | – | 146 | -145 | – | -27 | – | – | -56 | 46 | 171 | 180 | -381 | – | -81 | 11.6 | 299 | – | – | 185 | – | – | – | 86 | 2866 | 391 | -67 | –
2023-07-01 | 7 | 7 | Summer Base | 1 | 6005 | 0 | 6410 | 0 | 5736 | – | 6555 | 6225 | 5512 | 1508 | – | 2431 | 2004 | 1081 | 1209 | 2507 | 5249 | BRT | 3168 | 8 | 4769 | 3700 | – | 1140 | 5110 | 3 | 5080 | 4455 | 3457 | 7217 | 1410 | 9070 | 6005 | – | – | 0 | 5420 | – | 6140 | 6088 |  | 1438 | – |  | – | 1156 | 967 | 2494 | 5458 | 0 | 3248 | 25.9 | 4387 | – | – | 1125 | – | – | – | 4370 | 1881 | 6841 | 1368 | – | 585 | – | – | 0 | 316 | – | 415 | 137 | – | 70 | – | – | – | -75 | 242 | 13 | -209 | – | -80 | -17.9 | 382 | – | – | 15 | – | – | – | 85 | 1576 | 376 | 42 | –
2023-07-02 | 7 | 7 | Summer Base | 2 | 5505 | 0 | 5910 | 0 | 5779 | – | 5867 | 5474 | 5044 | 1388 | – | 2523 | 2566 | 1397 | 1394 | 2571 | 5178 | BRT | 3167 | 48 | 5070 | 4200 | – | 1304 | 6130 | 2 | 5970 | 5118 | 3002 | 7096 | 959 | 8740 | 5505 | – | – | 0 | 4512 | – | 5694 | 5572 |  | 1297 | – |  | – | 1500 | 1450 | 2558 | 5470 | 0 | 3254 | 65.3 | 4624 | – | – | 1280 | – | – | – | 5037 | 1478 | 6717 | 1043 | – | 993 | – | – | 0 | 1267 | – | 173 | -98 | – | 91 | – | – | – | -103 | -56 | 13 | -292 | – | -87 | -17.3 | 446 | – | – | 24 | – | – | – | 81 | 1524 | 379 | -84 | –
2023-07-03 | 7 | 7 | Summer Base | 3 | 4501 | 0 | 4940 | 0 | 4847 | – | 5764 | 5392 | 5020 | 1351 | – | 2585 | 2562 | 1532 | 1764 | 2624 | 5249 | BRT | 3189 | 58 | 5209 | 4430 | – | 1390 | 6760 | 2 | 6760 | 5804 | 2703 | 7215 | 851 | 8660 | 4501 | – | – | 0 | 3857 | – | 5312 | 5238 |  | 1448 | – |  | – | 1643 | 1775 | 2602 | 5489 | 0 | 3282 | 86.8 | 4715 | – | – | 1356 | – | – | – | 5702 | 1122 | 6815 | 910 | – | 644 | – | – | 0 | 990 | – | 452 | 154 | – | -97 | – | – | – | -111 | -11 | 22 | -240 | – | -93 | -28.8 | 494 | – | – | 34 | – | – | – | 102 | 1581 | 400 | -59 | –
2023-07-04 | 7 | 7 | Summer Base | 4 | 4011 | 0 | 4490 | 0 | 3922 | – | 4906 | 4551 | 4324 | 1388 | – | 2483 | 2551 | 1522 | 1764 | 2460 | 4829 | BRT | 3088 | 48 | 5160 | 4510 | – | 1370 | 6990 | 1 | 7140 | 6173 | 1542 | 7290 | 762 | 8640 | 4011 | – | – | 0 | 3866 | – | 4468 | 4356 |  | 1283 | – |  | – | 1646 | 1757 | 2431 | 4979 | – | 3183 | 55.6 | 4656 | – | – | 1329 | – | – | – | 6046 | 969 | 6879 | 872 | – | 145 | – | – | 0 | 56 | – | 438 | 195 | – | 105 | – | – | – | -124 | 7 | 29 | -150 | – | -95 | -7.6 | 504 | – | – | 41 | – | – | – | 127 | 573 | 411 | -110 | –
2023-07-05 | 7 | 7 | Summer Base | 5 | 4028 | 0 | 4510 | 0 | 3922 | – | 4085 | 3644 | 3632 | 1140 | – | 2527 | 2343 | 1424 | 1741 | 2213 | 4223 | BRT | 2886 | 55 | 4788 | 4360 | – | 1378 | 7050 | 0 | 7300 | 6389 | 1505 | 7434 | 743 | 8730 | 4028 | – | – | 0 | 3873 | – | 3937 | 3684 |  | 1249 | – |  | – | 1554 | 1663 | 2179 | 4266 | – | 2982 | 59.6 | 4327 | – | – | 1329 | – | – | – | 6205 | 936 | 7006 | 915 | – | 155 | – | – | 0 | 49 | – | 148 | -40 | – | -109 | – | – | – | -130 | 78 | 34 | -43 | – | -96 | -4.6 | 461 | – | – | 49 | – | – | – | 184 | 569 | 428 | -172 | –
2023-07-06 | 7 | 7 | Summer Base | 6 | 4027 | 0 | 4500 | 0 | 3944 | – | 4012 | 3494 | 2975 | 1586 | – | 2580 | 2390 | 1350 | 1521 | 1859 | 3275 | BRT | 2572 | 44 | 4223 | 3980 | – | 1274 | 6750 | 0 | 7190 | 6359 | 1475 | 7672 | 1128 | 9010 | 4027 | – | – | 0 | 3786 | – | 3880 | 3589 |  | 1472 | – |  | – | 1494 | 1397 | 1828 | 3360 | – | 2666 | 59.6 | 3783 | – | – | 1217 | – | – | – | 6183 | 910 | 7221 | 1308 | – | 241 | – | – | 0 | 158 | – | 132 | -95 | – | 114 | – | – | – | -144 | 124 | 31 | -85 | – | -94 | -15.6 | 440 | – | – | 57 | – | – | – | 176 | 565 | 451 | -180 | –
2023-07-07 | 7 | 7 | Summer Base | 7 | 3818 | 0 | 4300 | 0 | 3911 | – | 4002 | 3462 | 2965 | 1569 | – | 2609 | 2457 | 1413 | 1521 | 1800 | 2908 | BRT | 2424 | 48 | 3650 | 3480 | – | 1093 | 6110 | 0 | 6710 | 6075 | 1457 | 7684 | 1321 | 9070 | 3818 | – | – | 0 | 3491 | – | 3853 | 3560 |  | 1477 | – |  | – | 1575 | 1468 | 1770 | 3148 | – | 2528 | 61.8 | 3243 | – | – | 1036 | – | – | – | 5930 | 885 | 7207 | 1419 | – | 327 | – | – | 0 | 420 | – | 149 | -98 | – | 92 | – | – | – | -162 | 53 | 30 | -240 | – | -104 | -13.8 | 407 | – | – | 57 | – | – | – | 145 | 572 | 477 | -98 | –
2023-07-08 | 7 | 7 | Summer Base | 8 | 3517 | 0 | 4060 | 0 | 3559 | – | 3961 | 3410 | 2196 | 1437 | – | 2796 | 2461 | 1476 | 1588 | 1833 | 2894 | BRT | 2430 | 47 | 3464 | 3160 | – | 1120 | 5530 | 0 | 6090 | 5617 | 1417 | 7346 | 1296 | 8770 | 3517 | – | – | 0 | 3601 | – | 3725 | 3449 |  | 1456 | – |  | – | 1651 | 1596 | 1802 | 3183 | – | 2539 | 102 | 3068 | – | – | 1059 | – | – | – | 5469 | 854 | 6862 | 1337 | – | -84 | – | – | 0 | -42 | – | 236 | -39 | – | -19 | – | – | – | -175 | -8 | 31 | -289 | – | -109 | -55 | 396 | – | – | 61 | – | – | – | 148 | 563 | 484 | -41 | –
2023-07-09 | 7 | 7 | Summer Base | 9 | 3518 | 0 | 4170 | 0 | 3621 | – | 3630 | 3070 | 2101 | 1254 | – | 2958 | 2600 | 1547 | 1631 | 1835 | 2894 | BRT | 2450 | 58 | 3448 | 3060 | – | 1200 | 5280 | 0 | 5690 | 5229 | 1385 | 6827 | 866 | 8220 | 3518 | – | – | 0 | 3512 | – | 3497 | 3163 |  | 1258 | – |  | – | 1743 | 1690 | 1828 | 3219 | – | 2566 | 81.5 | 3040 | – | – | 1131 | – | – | – | 5094 | 817 | 6347 | 1048 | – | 6 | – | – | 0 | 109 | – | 133 | -93 | – | -4 | – | – | – | -196 | -59 | 7 | -325 | – | -116 | -23.5 | 408 | – | – | 69 | – | – | – | 135 | 568 | 480 | -182 | –
2023-07-10 | 7 | 7 | Summer Base | 10 | 3532 | 0 | 3780 | 0 | 3580 | – | 3699 | 3099 | 2058 | 1130 | – | 3330 | 2801 | 1720 | 1820 | 1603 | 2982 | BRT | 2475 | 66 | 3450 | 3040 | – | 1282 | 5380 | 0 | 5580 | 5086 | 1353 | 6345 | 851 | 7770 | 3532 | – | – | 0 | 3496 | – | 3528 | 3209 |  | 1372 | – |  | – | 1939 | 1907 | 1917 | 3320 | – | 2598 | 74.3 | 3032 | – | – | 1203 | – | – | – | 4943 | 784 | 5868 | 1019 | – | 36 | – | – | 0 | 84 | – | 171 | -110 | – | -242 | – | – | – | -219 | -87 | -314 | -338 | – | -123 | -8.3 | 418 | – | – | 79 | – | – | – | 143 | 569 | 477 | -168 | –
2023-07-11 | 7 | 7 | Summer Base | 11 | 3537 | 0 | 3790 | 0 | 3569 | – | 3601 | 3003 | 1921 | 1284 | – | 3265 | 2832 | 1810 | 2024 | 1654 | 3042 | BRT | 2514 | 34 | 3484 | 3070 | – | 1244 | 5350 | 0 | 5490 | 4975 | 1282 | 6120 | 1163 | 7640 | 3537 | – | – | 0 | 3520 | – | 3464 | 3144 |  | 1381 | – |  | – | 2042 | 2042 | 1959 | 3373 | – | 2642 | 31.8 | 3052 | – | – | 1159 | – | – | – | 4829 | 765 | 5654 | 1323 | – | 17 | – | – | 0 | 49 | – | 137 | -141 | – | -97 | – | – | – | -232 | -18 | -305 | -331 | – | -128 | 2.2 | 432 | – | – | 85 | – | – | – | 146 | 517 | 466 | -160 | –
2023-07-12 | 7 | 7 | Summer Base | 12 | 3443 | 0 | 3810 | 0 | 3559 | – | 3591 | 2974 | 1904 | 1248 | – | 3305 | 2707 | 1783 | 2088 | 1657 | 3088 | BRT | 2637 | 5 | 3508 | 3080 | – | 1214 | 5340 | 0 | 5490 | 4951 | 1243 | 6076 | 1249 | 7640 | 3443 | – | – | 0 | 3032 | – | 3454 | 3137 |  | 1377 | – |  | – | 1998 | 2038 | 1892 | 3411 | – | 2777 | 11 | 3056 | – | – | 1127 | – | – | – | 4788 | 750 | 5606 | 1428 | – | 411 | – | – | 0 | 527 | – | 137 | -163 | – | -129 | – | – | – | -215 | 50 | -235 | -323 | – | -140 | -6 | 452 | – | – | 87 | – | – | – | 163 | 493 | 470 | -179 | –
2023-07-13 | 7 | 7 | Summer Base | 13 | 2706 | 0 | 3020 | 0 | 3396 | – | 3610 | 2993 | 1895 | 1238 | – | 3260 | 2719 | 1735 | 1965 | 1602 | 2938 | BRT | 2681 | 6 | 3487 | 3080 | – | 1167 | 5320 | 0 | 5470 | 4910 | 1192 | 6009 | 1265 | 7580 | 2706 | – | – | 0 | 2297 | – | 3457 | 3160 |  | 1408 | – |  | – | 1938 | 1982 | 1766 | 3326 | – | 2827 | 14.8 | 2989 | – | – | 1091 | – | – | – | 4736 | 736 | 5534 | 1428 | – | 409 | – | – | 0 | 1099 | – | 153 | -167 | – | -170 | – | – | – | -203 | -17 | -164 | -388 | – | -146 | -8.8 | 498 | – | – | 76 | – | – | – | 174 | 456 | 475 | -163 | –
2023-07-14 | 7 | 7 | Summer Base | 14 | 4705 | 0 | 2280 | 0 | 2483 | – | 3419 | 2853 | 1887 | 1233 | – | 3102 | 2719 | 1792 | 1947 | 1698 | 2923 | BRT | 2720 | 15 | 3301 | 3040 | – | 1083 | 4510 | 0 | 4620 | 4815 | 1151 | 5772 | 1206 | 7450 | 4705 | – | – | 0 | 2147 | – | 3045 | 2778 |  | 1298 | – |  | – | 1908 | 1964 | 1692 | 3360 | – | 2829 | 22.1 | 2901 | – | – | 1050 | – | – | – | 4665 | 730 | 5440 | 1412 | – | 2558 | – | – | 0 | 336 | – | 374 | 75 | – | -65 | – | – | – | -116 | -17 | 6 | -437 | – | -109 | -7.1 | 400 | – | – | 33 | – | – | – | 150 | 421 | 332 | -206 | –
2023-07-15 | 7 | 7 | Summer Base | 15 | 1745 | 0 | 2260 | 0 | 2218 | – | 2694 | 2104 | 1578 | 769 | – | 2585 | 2476 | 1812 | 1943 | 1800 | 3134 | BRT | 2764 | 21 | 2984 | 3010 | – | 1031 | 4480 | 0 | 4570 | 4695 | 667 | 5440 | 1450 | 7400 | 1745 | – | – | 0 | 2252 | – | 2506 | 2073 |  | 818 | – |  | – | 1760 | 1855 | 1536 | 3164 | – | 2785 | 29.9 | 2826 | – | – | 1069 | – | – | – | 4620 | 744 | 5405 | 1347 | – | -507 | – | – | 0 | -34 | – | 188 | 31 | – | -49 | – | – | – | 52 | 88 | 264 | -30 | – | -21 | -8.9 | 158 | – | – | -38 | – | – | – | 75 | -77 | 35 | 103 | –
2023-07-16 | 7 | 7 | Summer Base | 16 | 1796 | 0 | 2560 | 0 | 2233 | – | 2348 | 1698 | 1289 | 463 | – | 2120 | 1959 | 1516 | 1686 | 1534 | 2625 | BRT | 2544 | 47 | 2815 | 2940 | – | 1086 | 4490 | 0 | 4560 | 4702 | 651 | 5346 | 1044 | 7210 | 1796 | – | – | 0 | 2754 | – | 2343 | 1745 |  | 577 | – |  | – | 1451 | 1479 | 1283 | 2632 | – | 2567 | 48.6 | 2615 | – | – | 1137 | – | – | – | 4616 | 730 | 5297 | 1024 | – | -958 | – | – | 0 | -521 | – | 5 | -47 | – | -114 | – | – | – | 65 | 207 | 251 | -7 | – | -23 | -1.6 | 200 | – | – | -51 | – | – | – | 86 | -79 | 49 | 20 | –
2023-07-17 | 7 | 7 | Summer Base | 17 | 1997 | 0 | 3200 | 0 | 2778 | – | 2354 | 1663 | 1231 | 400 | – | 1708 | 1607 | 1127 | 1268 | 1275 | 2000 | BRT | 2164 | 52 | 2412 | 2670 | – | 1067 | 4400 | 0 | 4520 | 4698 | 628 | 5176 | 977 | 6960 | 1997 | – | – | 0 | 2982 | – | 2413 | 1809 |  | 553 | – |  | – | 1056 | 862 | 1010 | 2043 | – | 2189 | 52.9 | 2189 | – | – | 1126 | – | – | – | 4590 | 723 | 5120 | 1016 | – | -985 | – | – | 0 | -204 | – | -59 | -146 | – | -153 | – | – | – | 71 | 406 | 265 | -43 | – | -25 | -0.9 | 223 | – | – | -59 | – | – | – | 108 | -95 | 56 | -39 | –
2023-07-18 | 7 | 7 | Summer Base | 18 | 1977 | 0 | 3410 | 0 | 3077 | – | 2630 | 2045 | 1367 | 473 | – | 1234 | 1112 | 711 | 878 | 1049 | 1456 | BRT | 1764 | 52 | 1967 | 2300 | – | 992 | 4070 | 0 | 4200 | 4462 | 613 | 4216 | 1260 | 3970 | 1977 | – | – | 0 | 3161 | – | 2746 | 2288 |  | 732 | – |  | – | 636 | 508 | 776 | 1497 | – | 1793 | 32.8 | 1738 | – | – | 1062 | – | – | – | 4345 | 718 | 5070 | 1347 | – | -1184 | – | – | 0 | -84 | – | -116 | -243 | – | -259 | – | – | – | 75 | 370 | 273 | -41 | – | -29 | 19.2 | 229 | – | – | -70 | – | – | – | 117 | -105 | -854 | -87 | –
2023-07-19 | 7 | 7 | Summer Base | 19 | 1890 | 0 | 3790 | 0 | 3114 | – | 2961 | 2477 | 1618 | 738 | – | 803 | 895 | 588 | 727 | 972 | 1066 | BRT | 1439 | 19 | 1622 | 1940 | – | 982 | 3690 | 0 | 3770 | 4087 | 581 | 4718 | 1393 | 3800 | 1890 | – | – | 0 | 3609 | – | 3000 | 2648 |  | 1047 | – |  | – | 529 | 393 | 682 | 1239 | – | 1472 | 23.4 | 1393 | – | – | 1065 | – | – | – | 3962 | 703 | 4857 | 1452 | – | -1719 | – | – | 0 | -495 | – | -39 | -171 | – | -309 | – | – | – | 59 | 334 | 290 | -173 | – | -33 | -4.4 | 229 | – | – | -83 | – | – | – | 125 | -122 | -139 | -59 | –
2023-07-20 | 7 | 7 | Summer Base | 20 | 2445 | 0 | 4060 | 0 | 3911 | – | 3127 | 2647 | 1618 | 1198 | – | 643 | 654 | 372 | 740 | 973 | 1093 | BRT | 1388 | 22 | 1529 | 1720 | – | 944 | 3350 | 0 | 3390 | 3782 | 551 | 4535 | 1450 | 6390 | 2445 | – | – | 0 | 3015 | – | 3258 | 2943 |  | 1264 | – |  | – | 323 | 336 | 654 | 1296 | – | 1426 | 19.2 | 1284 | – | – | 1036 | – | – | – | 3651 | 691 | 4463 | 1480 | – | -570 | – | – | 0 | 896 | – | -131 | -296 | – | -66 | – | – | – | 49 | 404 | 319 | -203 | – | -38 | 2.8 | 245 | – | – | -92 | – | – | – | 131 | -140 | 72 | -30 | –
2023-07-21 | 7 | 7 | Summer Base | 21 | 2312 | 0 | 3300 | 0 | 3569 | – | 3630 | 3217 | 1762 | 1547 | – | 331 | 631 | 145 | 418 | 854 | 997 | BRT | 1272 | 12 | 1462 | 1520 | – | 915 | 3150 | 0 | 3100 | – | 540 | 4242 | 1444 | 6070 | 2312 | – | – | 0 | 2563 | – | 3587 | 3427 |  | 1480 | – |  | – | 111 |  | 552 |  | – |  |  |  | – | – |  | – | – | – | 3460 | 687 | 4159 |  | – | -251 | – | – | 0 | 1006 | – | 43 | -210 | – | 67 | – | – | – | 34 | – | 302 | – | – | – | – | – | – | – | – | – | – | – | – | -147 | 83 | – | –
2023-07-22 | 7 | 7 | Summer Base | 22 | 2117 | 0 | 2930 | 0 | 2787 | – | 3382 | 3089 | 2067 | 1362 | – | 319 | 603 | 122 | 364 | 938 | 977 | BRT | 1268 | 4 | 1353 | 1380 | – | 892 | 2980 | 0 | 2900 | – | 518 | 3967 | 1418 | 5780 | 2117 | – | – | 0 | 2126 | – | 3173 | 3045 |  | 1254 | – |  | – | 89.5 | 111 | 582 | 1237 | – | 1323 | 9.47 | 1083 | – | – | 1006 | – | – | – | 3327 | 679 | 3890 | 1392 | – | -9 | – | – | 0 | 661 | – | 209 | 44 | – | 108 | – | – | – | 32.5 | 253 | 356 | -260 | – | -55 | -5.47 | 270 | – | – | -114 | – | – | – | – | -161 | 77 | 26 | –
2023-07-23 | 7 | 7 | Summer Base | 23 | 1662 | 0 | 2300 | 0 | 2411 | – | 2850 | 2456 | 1762 | 941 | – | 605 | 574 | 116 | 354 | 892 | 1093 | BRT | 1349 | 48 | 1474 | 1410 | – | 912 | 2910 | 0 | 2770 | – | 526 | 3753 | 1047 | 5440 | 1662 | – | – | 0 | 1673 | – | 2711 | 2545 |  | 884 | – |  | – | 81.2 | 104 | 529 | 1285 | – | 1406 | 54.3 | 1155 | – | – | 1038 | – | – | – | 3196 | 691 | 3674 | 1078 | – | -11 | – | – | 0 | 738 | – | 139 | -89 | – | 57 | – | – | – | 34.8 | 250 | 363 | -192 | – | -57 | -6.3 | 319 | – | – | -126 | – | – | – | – | -165 | 79 | -31 | –
2023-07-24 | 7 | 7 | Summer Base | 24 | 1205 | 0 | 1670 | 0 | 1904 | – | 2574 | 2144 | 1578 | 749 | – | 672 | 687 | 123 | 345 | 808 | 946 | BRT | 1222 | 68 | 1416 | 1450 | – | 928 | 2980 | 0 | 2820 | – | 663 | 3577 | 904 | 5190 | 1205 | – | – | 0 | 1081 | – | 2290 | 2132 |  | 794 | – |  | – | 84 | 102 | 455 | 1095 | – | 1279 | 67 | 1082 | – | – | 1067 | – | – | – | 3064 | 686 | 3493 | 1011 | – | 124 | – | – | 0 | 823 | – | 284 | 12 | – | -45 | – | – | – | 39 | 243 | 353 | -149 | – | -57 | 1 | 334 | – | – | -139 | – | – | – | – | -23 | 84 | -107 | –
2023-07-25 | 7 | 7 | Summer Base | 25 | 682 | 0 | 877 | 0 | 1468 | – | 2231 | 1582 | 1130 | 669 | – | 506 | 725 | 148 | 340 | 659 | 757 | BRT | 993 | 51 | 1247 | 1330 | – | 902 | 2910 | 0 | 2780 | – | 643 | 3610 | 1301 | 5290 | 682 | – | – | 0 | 631 | – | 1854 | 1571 |  | 856 | – |  | – | 103 | 109 | 340 | 831 | – | 1056 | 33 | 936 | – | – | 1052 | – | – | – | 3314 | 672 | 3527 | 1390 | – | 51 | – | – | 0 | 837 | – | 377 | 11 | – | -187 | – | – | – | 45 | 231 | 319 | -74 | – | -63 | 18 | 311 | – | – | -150 | – | – | – | – | -29 | 83 | -89 | –
2023-07-26 | 7 | 7 | Summer Base | 26 | 405 | 0 | 588 | 0 | 752 | – | 1871 | 1063 | 589 | 769 | – | 279 | 523 | 166 | 383 | 468 | 378 | BRT | 608 | 22 | 991 | 1100 | 2360 | 890 | 2740 | 0 | 2650 | 3277 | 639 | 3614 | 1444 | 5350 | 405 | – | – | 0 | 538 | – | 1393 | 1010 |  | 968 | – |  | – | 116 | 123 | 188 | 351 | – | 656 | 42.7 | 717 | – | – | 1051 | – | – | – | 3063 | 673 | 3516 | 1498 | – | -133 | – | – | 0 | 214 | – | 478 | 53 | – | -199 | – | – | – | 50 | 260 | 280 | 27 | – | -48 | -20.7 | 274 | – | – | -161 | – | – | – | 214 | -34 | 98 | -54 | –
2023-07-27 | 7 | 7 | Summer Base | 27 | 405 | 0 | 525 | 0 | 655 | – | 1482 | 583 | 0 | 932 | – | 271 | 535 | 166 | 388 | 327 | 113 | BRT | 247 | 52 | 733 | 790 | 1820 | 620 | 2290 | 0 | 2320 | 2762 | 633 | 3441 | 1435 | 5150 | 405 | – | – | 0 | 504 | – | 1018 | 605 |  | 880 | – |  | – | 112 | 110 | 89 | 119 | – | 271 | 30.5 | 495 | – | – | 754 | – | – | – | 2541 | 667 | 3341 | 1522 | – | -99 | – | – | 0 | 151 | – | 464 | -22 | – | 52 | – | – | – | 54 | 278 | 238 | -6 | – | -24 | 21.5 | 238 | – | – | -134 | – | – | – | 221 | -34 | 100 | -87 | –
2023-07-28 | 7 | 7 | Summer Base | 28 | 405 | 0 | 525 | 0 | 628 | – | 1249 | 392 | 0 | 555 | – | – | – | 150 | 331 | 271 | 3 | BRT | 86 | 26 | 520 | 547 | 1140 | 381 | 1660 | 0 | 1660 | 2197 | 621 | 3024 | 1469 | 4730 | 405 | – | – | 0 | 482 | – | 788 | 445 |  | 565 | – |  | – | 103 | 95.2 | 60.3 | 52.9 | – | – | 22.5 | 321 | – | – | 503 | – | – | – | 1983 | 659 | 2919 | 1537 | – | -77 | – | – | 0 | 146 | – | 461 | -53 | – | -10 | – | – | – | 47 | 235.8 | 210.7 | -49.9 | – | – | 3.5 | 199 | – | – | -122 | – | – | – | 214 | -38 | 105 | -68 | –
2023-07-29 | 7 | 7 | Summer Base | 29 | 405 | 0 | 525 | 0 | 609 | – | 1140 | 316 | 0 | 374 | – | – | – | 147 | 320 | 269 | 0 | BRT | 51 | 3 | 372 | 413 | 876 | 316 | 1390 | 0 | 1280 | 1757 | 609 | 2564 | 1433 | 4230 | 405 | – | – | 0 | 477 | – | 649 | 400 |  | 430 | – |  | – | 105 | 93.2 | 62.7 | 51.4 | – | – | 18.4 | – | – | – | 437 | – | – | – | 1540 | 663 | 2466 | 1457 | – | -72 | – | – | 0 | 132 | – | 491 | -84 | – | -56 | – | – | – | 42 | 226.8 | 206.3 | -51.4 | – | – | -15.4 | – | – | – | -121 | – | – | – | 217 | -54 | 98 | -24 | –
2023-07-30 | 7 | 7 | Summer Base | 30 | 405 | 0 | 525 | 0 | 606 | – | 1080 | 305 | 0 | 318 | – | – | – | 152 | 327 | 274 | 1 | BRT | 47 | 23 | 330 | 347 | 767 | 312 | 1280 | 0 | 1140 | 1628 | 629 | 2267 | 1060 | 3820 | 405 | – | – | 0 | 470 | – | 550 | 359 |  | 375 | – |  | – | 116 | 92.8 | 68.9 | 57.1 | – | – | 30.2 | – | – | – | 441 | – | – | – | 1384 | 674 | 2168 | 1115 | – | -65 | – | – | 0 | 136 | – | 530 | -54 | – | -57 | – | – | – | 36 | 234.2 | 205.1 | -56.1 | – | – | -7.2 | – | – | – | -129 | – | – | – | 244 | -45 | 99 | -55 | –
2023-07-31 | 7 | 7 | Summer Base | 31 | 405 | 0 | 524 | 0 | 628 | – | 1044 | 252 | 0 | 228 | – | – | – | 149 | 358 | 287 | 1 | BRT | 50 | 25 | 313 | 327 | 774 | 397 | 1280 | 0 | 1110 | 1580 | 614 | 2051 | 962 | 3550 | 405 | – | – | 0 | 424 | – | 474 | 322 |  | 300 | – |  | – | 112 | 96.4 | 80.2 | 67.5 | – | – | 29.1 | – | – | – | 554 | – | – | – | 1330 | 659 | 1944 | 1081 | – | -19 | – | – | 0 | 204 | – | 570 | -70 | – | -72 | – | – | – | 37 | 261.6 | 206.8 | -66.5 | – | – | -4.1 | – | – | – | -157 | – | – | – | 250 | -45 | 107 | -119 | –
2023-08-01 | 8 | 8a | Summer Base | 1 | 384 | 0 | 499 | 0 | 596 | – | 1032 | 224 | 0 | 194 | – | 105 | – | 162 | 313 | 207 | 8 | BRT | 54 | 35 | 303 | 327 | 915 | 547 | 1440 | 0 | 1190 | 1548 | 597 | 1974 | 1222 | 3520 | 384 | – | – | – | – | – | – | – |  | – | – |  | – | – | – | – | – | – | – | – | – | – | – | – | – | – | – | – | – | – | – | – | – | – | – | – | – | – | – | – | – | – | – | – | – | – | – | – | – | – | – | – | – | – | – | – | – | – | – | – | – | – | – | –
2023-08-02 | 8 | 8a | Summer Base | 2 | 350 | 0 | 457 | 0 | 535 | – | 1009 | 298 | 0 | 254 | – | 105 | – | 133 | 104 | 83 | 22 | BRT | 62 | 46 | 305 | 338 | 361 | 573 | 1500 | 0 | 1260 | 1581 | 584 | 2068 | 1348 | 3660 | 350 | – | – | – | – | – | – | – |  | – | – |  | – | – | – | – | – | – | – | – | – | – | – | – | – | – | – | – | – | – | – | – | – | – | – | – | – | – | – | – | – | – | – | – | – | – | – | – | – | – | – | – | – | – | – | – | – | – | – | – | – | – | – | –
2023-08-03 | 8 | 8a | Summer Base | 3 | 350 | 0 | 457 | 0 | 330 | – | 333 | 273 | 0 | 222 | – | 33 | – | 127 | 107 | 88 | 32 | BRT | 80 | 3 | 275 | 316 | 358 | 577 | 1500 | 0 | 1270 | 1616 | 578 | 2123 | 1401 | 3730 | 350 | – | – | – | – | – | – | – |  | – | – |  | – | – | – | – | – | – | – | – | – | – | – | – | – | – | – | – | – | – | – | – | – | – | – | – | – | – | – | – | – | – | – | – | – | – | – | – | – | – | – | – | – | – | – | – | – | – | – | – | – | – | – | –
2023-08-04 | 8 | 8a | Summer Base | 4 | 350 | 0 | 366 | 0 | 326 | – | 318 | 266 | 0 | 199 | – | 42 | – | 132 | 103 | 86 | 38 | BRT | 87 | 4 | 277 | 293 | 353 | 585 | 1490 | 0 | 1260 | 1620 | 576 | 2138 | 1416 | 3740 | 350 | – | – | – | – | – | – | – |  | – | – |  | – | – | – | – | – | – | – | – | – | – | – | – | – | – | – | – | – | – | – | – | – | – | – | – | – | – | – | – | – | – | – | – | – | – | – | – | – | – | – | – | – | – | – | – | – | – | – | – | – | – | – | –
2023-08-05 | 8 | 8a | Summer Base | 5 | 350 | 0 | 366 | 0 | 330 | – | 299 | 273 | 0 | 194 | – | 39 | – | 134 | 108 | 96 | 47 | BRT | 92 | 6 | 284 | 295 | 353 | 588 | 1490 | 0 | 1270 | 1629 | 578 | 2148 | 1450 | 3750 | 350 | – | – | – | – | – | – | – |  | – | – |  | – | – | – | – | – | – | – | – | – | – | – | – | – | – | – | – | – | – | – | – | – | – | – | – | – | – | – | – | – | – | – | – | – | – | – | – | – | – | – | – | – | – | – | – | – | – | – | – | – | – | – | –
2023-08-06 | 8 | 8a | Summer Base | 6 | 350 | 0 | 366 | 0 | 330 | – | 295 | 266 | 0 | 176 | – | 73 | – | 176 | 103 | 99 | 57 | BRT | 108 | 59 | 348 | 321 | 356 | 584 | 1500 | 0 | 1270 | 1603 | 578 | 2063 | 1052 | 3600 | 350 | – | – | – | – | – | – | – |  | – | – |  | – | – | – | – | – | – | – | – | – | – | – | – | – | – | – | – | – | – | – | – | – | – | – | – | – | – | – | – | – | – | – | – | – | – | – | – | – | – | – | – | – | – | – | – | – | – | – | – | – | – | – | –
2023-08-07 | 8 | 8a | Summer Base | 7 | 350 | 0 | 365 | 0 | 348 | – | 287 | 261 | 0 | 167 | – | 90 | – | 149 | 137 | 113 | 81 | BRT | 130 | 82 | 396 | 355 | 396 | 615 | 1560 | 0 | 1320 | 1606 | 568 | 1910 | 919 | 3390 | 350 | – | – | – | – | – | – | – |  | – | – |  | – | – | – | – | – | – | – | – | – | – | – | – | – | – | – | – | – | – | – | – | – | – | – | – | – | – | – | – | – | – | – | – | – | – | – | – | – | – | – | – | – | – | – | – | – | – | – | – | – | – | – | –
2023-08-08 | 8 | 8a | Summer Base | 8 | 350 | 0 | 363 | 0 | 305 | – | 289 | 263 | 0 | 161 | – | 75 | – | 143 | 108 | 94 | 77 | BRT | 137 | 68 | 432 | 378 | 390 | 571 | 1540 | 0 | 1320 | 1602 | 558 | 1925 | 1260 | 3010 | 350 | – | – | – | – | – | – | – |  | – | – |  | – | – | – | – | – | – | – | – | – | – | – | – | – | – | – | – | – | – | – | – | – | – | – | – | – | – | – | – | – | – | – | – | – | – | – | – | – | – | – | – | – | – | – | – | – | – | – | – | – | – | – | –
2023-08-09 | 8 | 8a | Summer Base | 9 | 350 | 0 | 363 | 0 | 305 | – | 277 | 249 | 0 | 152 | – | – | – | 150 | 103 | 90 | 57 | BRT | 113 | 58 | 396 | 380 | 408 | 602 | 1570 | 0 | 1320 | 1597 | 544 | 2053 | 1424 | 3190 | 350 | – | – | – | – | – | – | – |  | – | – |  | – | – | – | – | – | – | – | – | – | – | – | – | – | – | – | – | – | – | – | – | – | – | – | – | – | – | – | – | – | – | – | – | – | – | – | – | – | – | – | – | – | – | – | – | – | – | – | – | – | – | – | –
2023-08-10 | 8 | 8a | Summer Base | 10 | – | 0 | – | 0 | 305 | – | 266 | 238 | 0 | 138 | – | – | – | – | 112 | – | 60 | BRT | – | 54 | – | – | – | – | – | – | – | – | 669 | – | 1438 | – | – | – | – | – | – | – | – | – |  | – | – |  | – | – | – | – | – | – | – | – | – | – | – | – | – | – | – | – | – | – | – | – | – | – | – | – | – | – | – | – | – | – | – | – | – | – | – | – | – | – | – | – | – | – | – | – | – | – | – | – | – | – | – | –
2023-08-11 | 8 | 8a | Summer Base | 11 | – | – | – | – | – | – | [26 empty] | – | – | – | – | – | – | – | – |  | – | – |  | – | – | – | – | – | – | – | – | – | – | – | – | – | – | – | – | – | – | – | – | – | – | – | – | – | – | – | – | – | – | – | – | – | – | – | – | – | – | – | – | – | – | – | – | – | – | – | – | – | – | – | – | bar: SKB to VNS
2023-08-12 | 8 | 8a | Summer Base | 12 | – | – | – | – | – | – | [26 empty] | – | – | – | – | – | – | – | – |  | – | – |  | – | – | – | – | – | – | – | – | – | – | – | – | – | – | – | – | – | – | – | – | – | – | – | – | – | – | – | – | – | – | – | – | – | – | – | – | – | – | – | – | – | – | – | – | – | – | – | – | – | – | – | – | bar: SKB to VNS
2023-08-13 | 8 | 8a | Summer Base | 13 | – | – | – | – | – | – | [26 empty] | – | – | – | – | – | – | – | – |  | – | – |  | – | – | – | – | – | – | – | – | – | – | – | – | – | – | – | – | – | – | – | – | – | – | – | – | – | – | – | – | – | – | – | – | – | – | – | – | – | – | – | – | – | – | – | – | – | – | – | – | – | – | – | – | bar: SKB to VNS
2023-08-14 | 8 | 8a | Summer Base | 14 | – | – | – | – | – | – | [26 empty] | – | – | – | – | – | – | – | – |  | – | – |  | – | – | – | – | – | – | – | – | – | – | – | – | – | – | – | – | – | – | – | – | – | – | – | – | – | – | – | – | – | – | – | – | – | – | – | – | – | – | – | – | – | – | – | – | – | – | – | – | – | – | – | – | bar: SKB to VNS
2023-08-15 | 8 | 8a | Summer Base | 15 | – | – | – | – | – | – | [26 empty] | – | – | – | – | – | – | – | – |  | – | – |  | – | – | – | – | – | – | – | – | – | – | – | – | – | – | – | – | – | – | – | – | – | – | – | – | – | – | – | – | – | – | – | – | – | – | – | – | – | – | – | – | – | – | – | – | – | – | – | – | – | – | – | – | bar: SKB to VNS
2023-08-16 | 8 | 8a | Summer Base | 16 | – | – | – | – | – | – | [26 empty] | – | – | – | – | – | – | – | – |  | – | – |  | – | – | – | – | – | – | – | – | – | – | – | – | – | – | – | – | – | – | – | – | – | – | – | – | – | – | – | – | – | – | – | – | – | – | – | – | – | – | – | – | – | – | – | – | – | – | – | – | – | – | – | – | bar: SKB to VNS
2023-08-17 | 8 | 8b | Summer Base | 17 | – | – | – | – | – | – | [26 empty] | – | – | – | – | – | – | – | – |  | – | – |  | – | – | – | – | – | – | – | – | – | – | – | – | – | – | – | – | – | – | – | – | – | – | – | – | – | – | – | – | – | – | – | – | – | – | – | – | – | – | – | – | – | – | – | – | – | – | – | – | – | – | – | – | bar: SKB to VNS
2023-08-18 | 8 | 8b | Summer Base | 18 | – | – | – | – | – | – | [26 empty] | – | – | – | – | – | – | – | – |  | – | – |  | – | – | – | – | – | – | – | – | – | – | – | – | – | – | – | – | – | – | – | – | – | – | – | – | – | – | – | – | – | – | – | – | – | – | – | – | – | – | – | – | – | – | – | – | – | – | – | – | – | – | – | – | bar: SKB to VNS
2023-08-19 | 8 | 8b | Summer Base | 19 | – | – | – | – | – | – | [26 empty] | – | – | – | – | – | – | – | – |  | – | – |  | – | – | – | – | – | – | – | – | – | – | – | – | – | – | – | – | – | – | – | – | – | – | – | – | – | – | – | – | – | – | – | – | – | – | – | – | – | – | – | – | – | – | – | – | – | – | – | – | – | – | – | – | bar: SKB to VNS
2023-08-20 | 8 | 8b | Summer Base | 20 | – | – | – | – | – | – | [26 empty] | – | – | – | – | – | – | – | – |  | – | – |  | – | – | – | – | – | – | – | – | – | – | – | – | – | – | – | – | – | – | – | – | – | – | – | – | – | – | – | – | – | – | – | – | – | – | – | – | – | – | – | – | – | – | – | – | – | – | – | – | – | – | – | – | bar: SKB to VNS
2023-08-21 | 8 | 8b | Summer Base | 21 | – | – | – | – | – | – | [26 empty] | – | – | – | – | – | – | – | – |  | – | – |  | – | – | – | – | – | – | – | – | – | – | – | – | – | – | – | – | – | – | – | – | – | – | – | – | – | – | – | – | – | – | – | – | – | – | – | – | – | – | – | – | – | – | – | – | – | – | – | – | – | – | – | – | bar: SKB to VNS
2023-08-22 | 8 | 8b | Summer Base | 22 | – | – | – | – | – | – | [26 empty] | – | – | – | – | – | – | – | – |  | – | – |  | – | – | – | – | – | – | – | – | – | – | – | – | – | – | – | – | – | – | – | – | – | – | – | – | – | – | – | – | – | – | – | – | – | – | – | – | – | – | – | – | – | – | – | – | – | – | – | – | – | – | – | – | bar: SKB to VNS
2023-08-23 | 8 | 8b | Summer Base | 23 | – | – | – | – | – | – | [26 empty] | – | – | – | – | – | – | – | – |  | – | – |  | – | – | – | – | – | – | – | – | – | – | – | – | – | – | – | – | – | – | – | – | – | – | – | – | – | – | – | – | – | – | – | – | – | – | – | – | – | – | – | – | – | – | – | – | – | – | – | – | – | – | – | – | bar: SKB to VNS
2023-08-24 | 8 | 8b | Summer Base | 24 | – | – | – | – | – | – | [26 empty] | – | – | – | – | – | – | – | – |  | – | – |  | – | – | – | – | – | – | – | – | – | – | – | – | – | – | – | – | – | – | – | – | – | – | – | – | – | – | – | – | – | – | – | – | – | – | – | – | – | – | – | – | – | – | – | – | – | – | – | – | – | – | – | – | bar: SKB to VNS
2023-08-25 | 8 | 8b | Summer Base | 25 | – | – | – | – | – | – | [26 empty] | – | – | – | – | – | – | – | – |  | – | – |  | – | – | – | – | – | – | – | – | – | – | – | – | – | – | – | – | – | – | – | – | – | – | – | – | – | – | – | – | – | – | – | – | – | – | – | – | – | – | – | – | – | – | – | – | – | – | – | – | – | – | – | – | bar: SKB to VNS
2023-08-26 | 8 | 8b | Summer Base | 26 | – | – | – | – | – | – | [26 empty] | – | – | – | – | – | – | – | – |  | – | – |  | – | – | – | – | – | – | – | – | – | – | – | – | – | – | – | – | – | – | – | – | – | – | – | – | – | – | – | – | – | – | – | – | – | – | – | – | – | – | – | – | – | – | – | – | – | – | – | – | – | – | – | – | bar: SKB to VNS
2023-08-27 | 8 | 8b | Summer Base | 27 | – | – | – | – | – | – | [26 empty] | – | – | – | – | – | – | – | – |  | – | – |  | – | – | – | – | – | – | – | – | – | – | – | – | – | – | – | – | – | – | – | – | – | – | – | – | – | – | – | – | – | – | – | – | – | – | – | – | – | – | – | – | – | – | – | – | – | – | – | – | – | – | – | – | bar: SKB to VNS
2023-08-28 | 8 | 8b | Summer Base | 28 | – | – | – | – | – | – | [26 empty] | – | – | – | – | – | – | – | – |  | – | – |  | – | – | – | – | – | – | – | – | – | – | – | – | – | – | – | – | – | – | – | – | – | – | – | – | – | – | – | – | – | – | – | – | – | – | – | – | – | – | – | – | – | – | – | – | – | – | – | – | – | – | – | – | bar: SKB to VNS
2023-08-29 | 8 | 8b | Summer Base | 29 | – | – | – | – | – | – | [26 empty] | – | – | – | – | – | – | – | – |  | – | – |  | – | – | – | – | – | – | – | – | – | – | – | – | – | – | – | – | – | – | – | – | – | – | – | – | – | – | – | – | – | – | – | – | – | – | – | – | – | – | – | – | – | – | – | – | – | – | – | – | – | – | – | – | bar: SKB to VNS
2023-08-30 | 8 | 8b | Summer Base | 30 | – | – | – | – | – | – | [26 empty] | – | – | – | – | – | – | – | – |  | – | – |  | – | – | – | – | – | – | – | – | – | – | – | – | – | – | – | – | – | – | – | – | – | – | – | – | – | – | – | – | – | – | – | – | – | – | – | – | – | – | – | – | – | – | – | – | – | – | – | – | – | – | – | – | bar: SKB to VNS
2023-08-31 | 8 | 8b | Summer Base | 31 | – | – | – | – | – | – | [26 empty] | – | – | – | – | – | – | – | – |  | – | – |  | – | – | – | – | – | – | – | – | – | – | – | – | – | – | – | – | – | – | – | – | – | – | – | – | – | – | – | – | – | – | – | – | – | – | – | – | – | – | – | – | – | – | – | – | – | – | – | – | – | – | – | – | bar: SKB to VNS
2023-09-01 | 9 | 9 | SR Spawning | 1 | – | – | – | – | – | – | [26 empty] | – | – | – | – | – | – | – | – |  | – | – |  | – | – | – | – | – | – | – | – | – | – | – | – | – | – | – | – | – | – | – | – | – | – | – | – | – | – | – | – | – | – | – | – | – | – | – | – | – | – | – | – | – | – | – | – | – | – | – | – | – | – | – | – | bar: SKB to VNS
2023-09-02 | 9 | 9 | SR Spawning | 2 | – | – | – | – | – | – | [26 empty] | – | – | – | – | – | – | – | – |  | – | – |  | – | – | – | – | – | – | – | – | – | – | – | – | – | – | – | – | – | – | – | – | – | – | – | – | – | – | – | – | – | – | – | – | – | – | – | – | – | – | – | – | – | – | – | – | – | – | – | – | – | – | – | – | bar: SKB to VNS
2023-09-03 | 9 | 9 | SR Spawning | 3 | – | – | – | – | – | – | [26 empty] | – | – | – | – | – | – | – | – |  | – | – |  | – | – | – | – | – | – | – | – | – | – | – | – | – | – | – | – | – | – | – | – | – | – | – | – | – | – | – | – | – | – | – | – | – | – | – | – | – | – | – | – | – | – | – | – | – | – | – | – | – | – | – | – | bar: SKB to VNS
2023-09-04 | 9 | 9 | SR Spawning | 4 | – | – | – | – | – | – | [26 empty] | – | – | – | – | – | – | – | – |  | – | – |  | – | – | – | – | – | – | – | – | – | – | – | – | – | – | – | – | – | – | – | – | – | – | – | – | – | – | – | – | – | – | – | – | – | – | – | – | – | – | – | – | – | – | – | – | – | – | – | – | – | – | – | – | bar: SKB to VNS
2023-09-05 | 9 | 9 | SR Spawning | 5 | – | – | – | – | – | – | [26 empty] | – | – | – | – | – | – | – | – |  | – | – |  | – | – | – | – | – | – | – | – | – | – | – | – | – | – | – | – | – | – | – | – | – | – | – | – | – | – | – | – | – | – | – | – | – | – | – | – | – | – | – | – | – | – | – | – | – | – | – | – | – | – | – | – | bar: SKB to VNS
2023-09-06 | 9 | 9 | SR Spawning | 6 | – | – | – | – | – | – | [26 empty] | – | – | – | – | – | – | – | – |  | – | – |  | – | – | – | – | – | – | – | – | – | – | – | – | – | – | – | – | – | – | – | – | – | – | – | – | – | – | – | – | – | – | – | – | – | – | – | – | – | – | – | – | – | – | – | – | – | – | – | – | – | – | – | – | bar: SKB to VNS
2023-09-07 | 9 | 9 | SR Spawning | 7 | – | – | – | – | – | – | [26 empty] | – | – | – | – | – | – | – | – |  | – | – |  | – | – | – | – | – | – | – | – | – | – | – | – | – | – | – | – | – | – | – | – | – | – | – | – | – | – | – | – | – | – | – | – | – | – | – | – | – | – | – | – | – | – | – | – | – | – | – | – | – | – | – | – | bar: SKB to VNS
2023-09-08 | 9 | 9 | SR Spawning | 8 | – | – | – | – | – | – | [26 empty] | – | – | – | – | – | – | – | – |  | – | – |  | – | – | – | – | – | – | – | – | – | – | – | – | – | – | – | – | – | – | – | – | – | – | – | – | – | – | – | – | – | – | – | – | – | – | – | – | – | – | – | – | – | – | – | – | – | – | – | – | – | – | – | – | bar: SKB to VNS
2023-09-09 | 9 | 9 | SR Spawning | 9 | – | – | – | – | – | – | [26 empty] | – | – | – | – | – | – | – | – |  | – | – |  | – | – | – | – | – | – | – | – | – | – | – | – | – | – | – | – | – | – | – | – | – | – | – | – | – | – | – | – | – | – | – | – | – | – | – | – | – | – | – | – | – | – | – | – | – | – | – | – | – | – | – | – | bar: SKB to VNS
2023-09-10 | 9 | 9 | SR Spawning | 10 | – | – | – | – | – | – | [26 empty] | – | – | – | – | – | – | – | – |  | – | – |  | – | – | – | – | – | – | – | – | – | – | – | – | – | – | – | – | – | – | – | – | – | – | – | – | – | – | – | – | – | – | – | – | – | – | – | – | – | – | – | – | – | – | – | – | – | – | – | – | – | – | – | – | bar: SKB to VNS
2023-09-11 | 9 | 9 | SR Spawning | 11 | – | – | – | – | – | – | [26 empty] | – | – | – | – | – | – | – | – |  | – | – |  | – | – | – | – | – | – | – | – | – | – | – | – | – | – | – | – | – | – | – | – | – | – | – | – | – | – | – | – | – | – | – | – | – | – | – | – | – | – | – | – | – | – | – | – | – | – | – | – | – | – | – | – | bar: SKB to VNS
2023-09-12 | 9 | 9 | SR Spawning | 12 | – | – | – | – | – | – | [26 empty] | – | – | – | – | – | – | – | – |  | – | – |  | – | – | – | – | – | – | – | – | – | – | – | – | – | – | – | – | – | – | – | – | – | – | – | – | – | – | – | – | – | – | – | – | – | – | – | – | – | – | – | – | – | – | – | – | – | – | – | – | – | – | – | – | bar: SKB to VNS
2023-09-13 | 9 | 9 | SR Spawning | 13 | – | – | – | – | – | – | [26 empty] | – | – | – | – | – | – | – | – |  | – | – |  | – | – | – | – | – | – | – | – | – | – | – | – | – | – | – | – | – | – | – | – | – | – | – | – | – | – | – | – | – | – | – | – | – | – | – | – | – | – | – | – | – | – | – | – | – | – | – | – | – | – | – | – | bar: SKB to VNS
2023-09-14 | 9 | 9 | SR Spawning | 14 | – | – | – | – | – | – | [26 empty] | – | – | – | – | – | – | – | – |  | – | – |  | – | – | – | – | – | – | – | – | – | – | – | – | – | – | – | – | – | – | – | – | – | – | – | – | – | – | – | – | – | – | – | – | – | – | – | – | – | – | – | – | – | – | – | – | – | – | – | – | – | – | – | – | bar: SKB to VNS
2023-09-15 | 9 | 9 | SR Spawning | 15 | – | – | – | – | – | – | [26 empty] | – | – | – | – | – | – | – | – |  | – | – |  | – | – | – | – | – | – | – | – | – | – | – | – | – | – | – | – | – | – | – | – | – | – | – | – | – | – | – | – | – | – | – | – | – | – | – | – | – | – | – | – | – | – | – | – | – | – | – | – | – | – | – | – | bar: SKB to VNS
2023-09-16 | 9 | 9 | SR Spawning | 16 | – | – | – | – | – | – | [26 empty] | – | – | – | – | – | – | – | – |  | – | – |  | – | – | – | – | – | – | – | – | – | – | – | – | – | – | – | – | – | – | – | – | – | – | – | – | – | – | – | – | – | – | – | – | – | – | – | – | – | – | – | – | – | – | – | – | – | – | – | – | – | – | – | – | bar: SKB to VNS
2023-09-17 | 9 | 9 | SR Spawning | 17 | – | – | – | – | – | – | [26 empty] | – | – | – | – | – | – | – | – |  | – | – |  | – | – | – | – | – | – | – | – | – | – | – | – | – | – | – | – | – | – | – | – | – | – | – | – | – | – | – | – | – | – | – | – | – | – | – | – | – | – | – | – | – | – | – | – | – | – | – | – | – | – | – | – | bar: SKB to VNS
2023-09-18 | 9 | 9 | SR Spawning | 18 | – | – | – | – | – | – | [26 empty] | – | – | – | – | – | – | – | – |  | – | – |  | – | – | – | – | – | – | – | – | – | – | – | – | – | – | – | – | – | – | – | – | – | – | – | – | – | – | – | – | – | – | – | – | – | – | – | – | – | – | – | – | – | – | – | – | – | – | – | – | – | – | – | – | bar: SKB to VNS
2023-09-19 | 9 | 9 | SR Spawning | 19 | – | – | – | – | – | – | [26 empty] | – | – | – | – | – | – | – | – |  | – | – |  | – | – | – | – | – | – | – | – | – | – | – | – | – | – | – | – | – | – | – | – | – | – | – | – | – | – | – | – | – | – | – | – | – | – | – | – | – | – | – | – | – | – | – | – | – | – | – | – | – | – | – | – | bar: SKB to VNS
2023-09-20 | 9 | 9 | SR Spawning | 20 | – | – | – | – | – | – | [26 empty] | – | – | – | – | – | – | – | – |  | – | – |  | – | – | – | – | – | – | – | – | – | – | – | – | – | – | – | – | – | – | – | – | – | – | – | – | – | – | – | – | – | – | – | – | – | – | – | – | – | – | – | – | – | – | – | – | – | – | – | – | – | – | – | – | bar: SKB to VNS
2023-09-21 | 9 | 9 | SR Spawning | 21 | – | – | – | – | – | – | [26 empty] | – | – | – | – | – | – | – | – |  | – | – |  | – | – | – | – | – | – | – | – | – | – | – | – | – | – | – | – | – | – | – | – | – | – | – | – | – | – | – | – | – | – | – | – | – | – | – | – | – | – | – | – | – | – | – | – | – | – | – | – | – | – | – | – | bar: SKB to VNS
2023-09-22 | 9 | 9 | SR Spawning | 22 | – | – | – | – | – | – | [26 empty] | – | – | – | – | – | – | – | – |  | – | – |  | – | – | – | – | – | – | – | – | – | – | – | – | – | – | – | – | – | – | – | – | – | – | – | – | – | – | – | – | – | – | – | – | – | – | – | – | – | – | – | – | – | – | – | – | – | – | – | – | – | – | – | – | bar: SKB to VNS
2023-09-23 | 9 | 9 | SR Spawning | 23 | – | – | – | – | – | – | [26 empty] | – | – | – | – | – | – | – | – |  | – | – |  | – | – | – | – | – | – | – | – | – | – | – | – | – | – | – | – | – | – | – | – | – | – | – | – | – | – | – | – | – | – | – | – | – | – | – | – | – | – | – | – | – | – | – | – | – | – | – | – | – | – | – | – | bar: SKB to VNS
2023-09-24 | 9 | 9 | SR Spawning | 24 | – | – | – | – | – | – | [26 empty] | – | – | – | – | – | – | – | – |  | – | – |  | – | – | – | – | – | – | – | – | – | – | – | – | – | – | – | – | – | – | – | – | – | – | – | – | – | – | – | – | – | – | – | – | – | – | – | – | – | – | – | – | – | – | – | – | – | – | – | – | – | – | – | – | bar: SKB to VNS
2023-09-25 | 9 | 9 | SR Spawning | 25 | – | – | – | – | – | – | [26 empty] | – | – | – | – | – | – | – | – |  | – | – |  | – | – | – | – | – | – | – | – | – | – | – | – | – | – | – | – | – | – | – | – | – | – | – | – | – | – | – | – | – | – | – | – | – | – | – | – | – | – | – | – | – | – | – | – | – | – | – | – | – | – | – | – | bar: SKB to VNS
2023-09-26 | 9 | 9 | SR Spawning | 26 | – | – | – | – | – | – | [26 empty] | – | – | – | – | – | – | – | – |  | – | – |  | – | – | – | – | – | – | – | – | – | – | – | – | – | – | – | – | – | – | – | – | – | – | – | – | – | – | – | – | – | – | – | – | – | – | – | – | – | – | – | – | – | – | – | – | – | – | – | – | – | – | – | – | bar: SKB to VNS
2023-09-27 | 9 | 9 | SR Spawning | 27 | – | – | – | – | – | – | [26 empty] | – | – | – | – | – | – | – | – |  | – | – |  | – | – | – | – | – | – | – | – | – | – | – | – | – | – | – | – | – | – | – | – | – | – | – | – | – | – | – | – | – | – | – | – | – | – | – | – | – | – | – | – | – | – | – | – | – | – | – | – | – | – | – | – | bar: SKB to VNS
2023-09-28 | 9 | 9 | SR Spawning | 28 | – | – | – | – | – | – | [26 empty] | – | – | – | – | – | – | – | – |  | – | – |  | – | – | – | – | – | – | – | – | – | – | – | – | – | – | – | – | – | – | – | – | – | – | – | – | – | – | – | – | – | – | – | – | – | – | – | – | – | – | – | – | – | – | – | – | – | – | – | – | – | – | – | – | bar: SKB to VNS
2023-09-29 | 9 | 9 | SR Spawning | 29 | – | – | – | – | – | – | [26 empty] | – | – | – | – | – | – | – | – |  | – | – |  | – | – | – | – | – | – | – | – | – | – | – | – | – | – | – | – | – | – | – | – | – | – | – | – | – | – | – | – | – | – | – | – | – | – | – | – | – | – | – | – | – | – | – | – | – | – | – | – | – | – | – | – | bar: SKB to VNS
2023-09-30 | 9 | 9 | SR Spawning | 30 | – | – | – | – | – | – | [26 empty] | – | – | – | – | – | – | – | – |  | – | – |  | – | – | – | – | – | – | – | – | – | – | – | – | – | – | – | – | – | – | – | – | – | – | – | – | – | – | – | – | – | – | – | – | – | – | – | – | – | – | – | – | – | – | – | – | – | – | – | – | – | – | – | – | bar: SKB to VNS
2023-10-01 | 10 | 10a | SR Incubation | 1 | – | – | – | – | – | – | [26 empty] | – | – | – | – | – | – | – | – |  | – | – |  | – | – | – | – | – | – | – | – | – | – | – | – | – | – | – | – | – | – | – | – | – | – | – | – | – | – | – | – | – | – | – | – | – | – | – | – | – | – | – | – | – | – | – | – | – | – | – | – | – | – | – | – | bar: SKB to VNS
2023-10-02 | 10 | 10a | SR Incubation | 2 | – | – | – | – | – | – | [26 empty] | – | – | – | – | – | – | – | – |  | – | – |  | – | – | – | – | – | – | – | – | – | – | – | – | – | – | – | – | – | – | – | – | – | – | – | – | – | – | – | – | – | – | – | – | – | – | – | – | – | – | – | – | – | – | – | – | – | – | – | – | – | – | – | – | bar: SKB to VNS
2023-10-03 | 10 | 10a | SR Incubation | 3 | – | – | – | – | – | – | [26 empty] | – | – | – | – | – | – | – | – |  | – | – |  | – | – | – | – | – | – | – | – | – | – | – | – | – | – | – | – | – | – | – | – | – | – | – | – | – | – | – | – | – | – | – | – | – | – | – | – | – | – | – | – | – | – | – | – | – | – | – | – | – | – | – | – | bar: SKB to VNS
2023-10-04 | 10 | 10a | SR Incubation | 4 | – | – | – | – | – | – | [26 empty] | – | – | – | – | – | – | – | – |  | – | – |  | – | – | – | – | – | – | – | – | – | – | – | – | – | – | – | – | – | – | – | – | – | – | – | – | – | – | – | – | – | – | – | – | – | – | – | – | – | – | – | – | – | – | – | – | – | – | – | – | – | – | – | – | bar: SKB to VNS
2023-10-05 | 10 | 10a | SR Incubation | 5 | – | – | – | – | – | – | [26 empty] | – | – | – | – | – | – | – | – |  | – | – |  | – | – | – | – | – | – | – | – | – | – | – | – | – | – | – | – | – | – | – | – | – | – | – | – | – | – | – | – | – | – | – | – | – | – | – | – | – | – | – | – | – | – | – | – | – | – | – | – | – | – | – | – | bar: SKB to VNS
2023-10-06 | 10 | 10a | SR Incubation | 6 | – | – | – | – | – | – | [26 empty] | – | – | – | – | – | – | – | – |  | – | – |  | – | – | – | – | – | – | – | – | – | – | – | – | – | – | – | – | – | – | – | – | – | – | – | – | – | – | – | – | – | – | – | – | – | – | – | – | – | – | – | – | – | – | – | – | – | – | – | – | – | – | – | – | bar: SKB to VNS
2023-10-07 | 10 | 10a | SR Incubation | 7 | – | – | – | – | – | – | [26 empty] | – | – | – | – | – | – | – | – |  | – | – |  | – | – | – | – | – | – | – | – | – | – | – | – | – | – | – | – | – | – | – | – | – | – | – | – | – | – | – | – | – | – | – | – | – | – | – | – | – | – | – | – | – | – | – | – | – | – | – | – | – | – | – | – | bar: SKB to VNS
2023-10-08 | 10 | 10a | SR Incubation | 8 | – | – | – | – | – | – | [26 empty] | – | – | – | – | – | – | – | – |  | – | – |  | – | – | – | – | – | – | – | – | – | – | – | – | – | – | – | – | – | – | – | – | – | – | – | – | – | – | – | – | – | – | – | – | – | – | – | – | – | – | – | – | – | – | – | – | – | – | – | – | – | – | – | – | bar: SKB to VNS
2023-10-09 | 10 | 10a | SR Incubation | 9 | – | – | – | – | – | – | [26 empty] | – | – | – | – | – | – | – | – |  | – | – |  | – | – | – | – | – | – | – | – | – | – | – | – | – | – | – | – | – | – | – | – | – | – | – | – | – | – | – | – | – | – | – | – | – | – | – | – | – | – | – | – | – | – | – | – | – | – | – | – | – | – | – | – | bar: SKB to VNS
2023-10-10 | 10 | 10a | SR Incubation | 10 | – | – | – | – | – | – | [26 empty] | – | – | – | – | – | – | – | – |  | – | – |  | – | – | – | – | – | – | – | – | – | – | – | – | – | – | – | – | – | – | – | – | – | – | – | – | – | – | – | – | – | – | – | – | – | – | – | – | – | – | – | – | – | – | – | – | – | – | – | – | – | – | – | – | bar: SKB to VNS
2023-10-11 | 10 | 10a | SR Incubation | 11 | – | – | – | – | – | – | [26 empty] | – | – | – | – | – | – | – | – |  | – | – |  | – | – | – | – | – | – | – | – | – | – | – | – | – | – | – | – | – | – | – | – | – | – | – | – | – | – | – | – | – | – | – | – | – | – | – | – | – | – | – | – | – | – | – | – | – | – | – | – | – | – | – | – | bar: SKB to VNS
2023-10-12 | 10 | 10a | SR Incubation | 12 | – | – | – | – | – | – | [26 empty] | – | – | – | – | – | – | – | – |  | – | – |  | – | – | – | – | – | – | – | – | – | – | – | – | – | – | – | – | – | – | – | – | – | – | – | – | – | – | – | – | – | – | – | – | – | – | – | – | – | – | – | – | – | – | – | – | – | – | – | – | – | – | – | – | bar: SKB to VNS
2023-10-13 | 10 | 10a | SR Incubation | 13 | – | – | – | – | – | – | [26 empty] | – | – | – | – | – | – | – | – |  | – | – |  | – | – | – | – | – | – | – | – | – | – | – | – | – | – | – | – | – | – | – | – | – | – | – | – | – | – | – | – | – | – | – | – | – | – | – | – | – | – | – | – | – | – | – | – | – | – | – | – | – | – | – | – | bar: SKB to VNS
2023-10-14 | 10 | 10a | SR Incubation | 14 | – | – | – | – | – | – | [26 empty] | – | – | – | – | – | – | – | – |  | – | – |  | – | – | – | – | – | – | – | – | – | – | – | – | – | – | – | – | – | – | – | – | – | – | – | – | – | – | – | – | – | – | – | – | – | – | – | – | – | – | – | – | – | – | – | – | – | – | – | – | – | – | – | – | bar: SKB to VNS
2023-10-15 | 10 | 10a | SR Incubation | 15 | – | – | – | – | – | – | [26 empty] | – | – | – | – | – | – | – | – |  | – | – |  | – | – | – | – | – | – | – | – | – | – | – | – | – | – | – | – | – | – | – | – | – | – | – | – | – | – | – | – | – | – | – | – | – | – | – | – | – | – | – | – | – | – | – | – | – | – | – | – | – | – | – | – | bar: SKB to VNS
2023-10-16 | 10 | 10a | SR Incubation | 16 | – | – | – | – | – | – | [26 empty] | – | – | – | – | – | – | – | – |  | – | – |  | – | – | – | – | – | – | – | – | – | – | – | – | – | – | – | – | – | – | – | – | – | – | – | – | – | – | – | – | – | – | – | – | – | – | – | – | – | – | – | – | – | – | – | – | – | – | – | – | – | – | – | – | bar: SKB to VNS
2023-10-17 | 10 | 10b | SR Incubation | 17 | – | – | – | – | – | – | [26 empty] | – | – | – | – | – | – | – | – |  | – | – |  | – | – | – | – | – | – | – | – | – | – | – | – | – | – | – | – | – | – | – | – | – | – | – | – | – | – | – | – | – | – | – | – | – | – | – | – | – | – | – | – | – | – | – | – | – | – | – | – | – | – | – | – | bar: SKB to VNS
2023-10-18 | 10 | 10b | SR Incubation | 18 | – | – | – | – | – | – | [26 empty] | – | – | – | – | – | – | – | – |  | – | – |  | – | – | – | – | – | – | – | – | – | – | – | – | – | – | – | – | – | – | – | – | – | – | – | – | – | – | – | – | – | – | – | – | – | – | – | – | – | – | – | – | – | – | – | – | – | – | – | – | – | – | – | – | bar: SKB to VNS
2023-10-19 | 10 | 10b | SR Incubation | 19 | – | – | – | – | – | – | [26 empty] | – | – | – | – | – | – | – | – |  | – | – |  | – | – | – | – | – | – | – | – | – | – | – | – | – | – | – | – | – | – | – | – | – | – | – | – | – | – | – | – | – | – | – | – | – | – | – | – | – | – | – | – | – | – | – | – | – | – | – | – | – | – | – | – | bar: SKB to VNS
2023-10-20 | 10 | 10b | SR Incubation | 20 | – | – | – | – | – | – | [26 empty] | – | – | – | – | – | – | – | – |  | – | – |  | – | – | – | – | – | – | – | – | – | – | – | – | – | – | – | – | – | – | – | – | – | – | – | – | – | – | – | – | – | – | – | – | – | – | – | – | – | – | – | – | – | – | – | – | – | – | – | – | – | – | – | – | bar: SKB to VNS
2023-10-21 | 10 | 10b | SR Incubation | 21 | – | – | – | – | – | – | [26 empty] | – | – | – | – | – | – | – | – |  | – | – |  | – | – | – | – | – | – | – | – | – | – | – | – | – | – | – | – | – | – | – | – | – | – | – | – | – | – | – | – | – | – | – | – | – | – | – | – | – | – | – | – | – | – | – | – | – | – | – | – | – | – | – | – | bar: SKB to VNS
2023-10-22 | 10 | 10b | SR Incubation | 22 | – | – | – | – | – | – | [26 empty] | – | – | – | – | – | – | – | – |  | – | – |  | – | – | – | – | – | – | – | – | – | – | – | – | – | – | – | – | – | – | – | – | – | – | – | – | – | – | – | – | – | – | – | – | – | – | – | – | – | – | – | – | – | – | – | – | – | – | – | – | – | – | – | – | bar: SKB to VNS
2023-10-23 | 10 | 10b | SR Incubation | 23 | – | – | – | – | – | – | [26 empty] | – | – | – | – | – | – | – | – |  | – | – |  | – | – | – | – | – | – | – | – | – | – | – | – | – | – | – | – | – | – | – | – | – | – | – | – | – | – | – | – | – | – | – | – | – | – | – | – | – | – | – | – | – | – | – | – | – | – | – | – | – | – | – | – | bar: SKB to VNS
2023-10-24 | 10 | 10b | SR Incubation | 24 | – | – | – | – | – | – | [26 empty] | – | – | – | – | – | – | – | – |  | – | – |  | – | – | – | – | – | – | – | – | – | – | – | – | – | – | – | – | – | – | – | – | – | – | – | – | – | – | – | – | – | – | – | – | – | – | – | – | – | – | – | – | – | – | – | – | – | – | – | – | – | – | – | – | bar: SKB to VNS
2023-10-25 | 10 | 10b | SR Incubation | 25 | – | – | – | – | – | – | [26 empty] | – | – | – | – | – | – | – | – |  | – | – |  | – | – | – | – | – | – | – | – | – | – | – | – | – | – | – | – | – | – | – | – | – | – | – | – | – | – | – | – | – | – | – | – | – | – | – | – | – | – | – | – | – | – | – | – | – | – | – | – | – | – | – | – | bar: SKB to VNS
2023-10-26 | 10 | 10b | SR Incubation | 26 | – | – | – | – | – | – | [26 empty] | – | – | – | – | – | – | – | – |  | – | – |  | – | – | – | – | – | – | – | – | – | – | – | – | – | – | – | – | – | – | – | – | – | – | – | – | – | – | – | – | – | – | – | – | – | – | – | – | – | – | – | – | – | – | – | – | – | – | – | – | – | – | – | – | bar: SKB to VNS
2023-10-27 | 10 | 10b | SR Incubation | 27 | – | – | – | – | – | – | [26 empty] | – | – | – | – | – | – | – | – |  | – | – |  | – | – | – | – | – | – | – | – | – | – | – | – | – | – | – | – | – | – | – | – | – | – | – | – | – | – | – | – | – | – | – | – | – | – | – | – | – | – | – | – | – | – | – | – | – | – | – | – | – | – | – | – | bar: SKB to VNS
2023-10-28 | 10 | 10b | SR Incubation | 28 | – | – | – | – | – | – | [26 empty] | – | – | – | – | – | – | – | – |  | – | – |  | – | – | – | – | – | – | – | – | – | – | – | – | – | – | – | – | – | – | – | – | – | – | – | – | – | – | – | – | – | – | – | – | – | – | – | – | – | – | – | – | – | – | – | – | – | – | – | – | – | – | – | – | bar: SKB to VNS
2023-10-29 | 10 | 10b | SR Incubation | 29 | – | – | – | – | – | – | [26 empty] | – | – | – | – | – | – | – | – |  | – | – |  | – | – | – | – | – | – | – | – | – | – | – | – | – | – | – | – | – | – | – | – | – | – | – | – | – | – | – | – | – | – | – | – | – | – | – | – | – | – | – | – | – | – | – | – | – | – | – | – | – | – | – | – | bar: SKB to VNS
2023-10-30 | 10 | 10b | SR Incubation | 30 | – | – | – | – | – | – | [26 empty] | – | – | – | – | – | – | – | – |  | – | – |  | – | – | – | – | – | – | – | – | – | – | – | – | – | – | – | – | – | – | – | – | – | – | – | – | – | – | – | – | – | – | – | – | – | – | – | – | – | – | – | – | – | – | – | – | – | – | – | – | – | – | – | – | bar: SKB to VNS
2023-10-31 | 10 | 10b | SR Incubation | 31 | – | – | – | – | – | – | [26 empty] | – | – | – | – | – | – | – | – |  | – | – |  | – | – | – | – | – | – | – | – | – | – | – | – | – | – | – | – | – | – | – | – | – | – | – | – | – | – | – | – | – | – | – | – | – | – | – | – | – | – | – | – | – | – | – | – | – | – | – | – | – | – | – | – | bar: SKB to VNS
2023-11-01 | 11 | 11a | FR Attraction | 1 | – | – | – | – | – | – | [26 empty] | – | – | – | – | – | – | – | – |  | – | – |  | – | – | – | – | – | – | – | – | – | – | – | – | – | – | – | – | – | – | – | – | – | – | – | – | – | – | – | – | – | – | – | – | – | – | – | – | – | – | – | – | – | – | – | – | – | – | – | – | – | – | – | – | bar: SKB to VNS
2023-11-02 | 11 | 11a | FR Attraction | 2 | – | – | – | – | – | – | [26 empty] | – | – | – | – | – | – | – | – |  | – | – |  | – | – | – | – | – | – | – | – | – | – | – | – | – | – | – | – | – | – | – | – | – | – | – | – | – | – | – | – | – | – | – | – | – | – | – | – | – | – | – | – | – | – | – | – | – | – | – | – | – | – | – | – | bar: SKB to VNS
2023-11-03 | 11 | 11a | FR Attraction | 3 | – | – | – | – | – | – | [26 empty] | – | – | – | – | – | – | – | – |  | – | – |  | – | – | – | – | – | – | – | – | – | – | – | – | – | – | – | – | – | – | – | – | – | – | – | – | – | – | – | – | – | – | – | – | – | – | – | – | – | – | – | – | – | – | – | – | – | – | – | – | – | – | – | – | bar: SKB to VNS
2023-11-04 | 11 | 11a | FR Attraction | 4 | – | – | – | – | – | – | [26 empty] | – | – | – | – | – | – | – | – |  | – | – |  | – | – | – | – | – | – | – | – | – | – | – | – | – | – | – | – | – | – | – | – | – | – | – | – | – | – | – | – | – | – | – | – | – | – | – | – | – | – | – | – | – | – | – | – | – | – | – | – | – | – | – | – | bar: SKB to VNS
2023-11-05 | 11 | 11a | FR Attraction | 5 | – | – | – | – | – | – | [26 empty] | – | – | – | – | – | – | – | – |  | – | – |  | – | – | – | – | – | – | – | – | – | – | – | – | – | – | – | – | – | – | – | – | – | – | – | – | – | – | – | – | – | – | – | – | – | – | – | – | – | – | – | – | – | – | – | – | – | – | – | – | – | – | – | – | bar: SKB to VNS
2023-11-06 | 11 | 11a | FR Attraction | 6 | – | – | – | – | – | – | [26 empty] | – | – | – | – | – | – | – | – |  | – | – |  | – | – | – | – | – | – | – | – | – | – | – | – | – | – | – | – | – | – | – | – | – | – | – | – | – | – | – | – | – | – | – | – | – | – | – | – | – | – | – | – | – | – | – | – | – | – | – | – | – | – | – | – | bar: SKB to VNS
2023-11-07 | 11 | 11a | FR Attraction | 7 | – | – | – | – | – | – | [26 empty] | – | – | – | – | – | – | – | – |  | – | – |  | – | – | – | – | – | – | – | – | – | – | – | – | – | – | – | – | – | – | – | – | – | – | – | – | – | – | – | – | – | – | – | – | – | – | – | – | – | – | – | – | – | – | – | – | – | – | – | – | – | – | – | – | bar: SKB to VNS
2023-11-08 | 11 | 11a | FR Attraction | 8 | – | – | – | – | – | – | [26 empty] | – | – | – | – | – | – | – | – |  | – | – |  | – | – | – | – | – | – | – | – | – | – | – | – | – | – | – | – | – | – | – | – | – | – | – | – | – | – | – | – | – | – | – | – | – | – | – | – | – | – | – | – | – | – | – | – | – | – | – | – | – | – | – | – | bar: SKB to VNS
2023-11-09 | 11 | 11a | FR Attraction | 9 | – | – | – | – | – | – | [26 empty] | – | – | – | – | – | – | – | – |  | – | – |  | – | – | – | – | – | – | – | – | – | – | – | – | – | – | – | – | – | – | – | – | – | – | – | – | – | – | – | – | – | – | – | – | – | – | – | – | – | – | – | – | – | – | – | – | – | – | – | – | – | – | – | – | bar: SKB to VNS
2023-11-10 | 11 | 11a | FR Attraction | 10 | – | – | – | – | – | – | [26 empty] | – | – | – | – | – | – | – | – |  | – | – |  | – | – | – | – | – | – | – | – | – | – | – | – | – | – | – | – | – | – | – | – | – | – | – | – | – | – | – | – | – | – | – | – | – | – | – | – | – | – | – | – | – | – | – | – | – | – | – | – | – | – | – | – | bar: SKB to VNS
2023-11-11 | 11 | 11a | FR Spawning | 11 | – | – | – | – | – | – | [26 empty] | – | – | – | – | – | – | – | – |  | – | – |  | – | – | – | – | – | – | – | – | – | – | – | – | – | – | – | – | – | – | – | – | – | – | – | – | – | – | – | – | – | – | – | – | – | – | – | – | – | – | – | – | – | – | – | – | – | – | – | – | – | – | – | – | bar: SKB to VNS
2023-11-12 | 11 | 11a | FR Spawning | 12 | – | – | – | – | – | – | [26 empty] | – | – | – | – | – | – | – | – |  | – | – |  | – | – | – | – | – | – | – | – | – | – | – | – | – | – | – | – | – | – | – | – | – | – | – | – | – | – | – | – | – | – | – | – | – | – | – | – | – | – | – | – | – | – | – | – | – | – | – | – | – | – | – | – | bar: SKB to VNS
2023-11-13 | 11 | 11a | FR Spawning | 13 | – | – | – | – | – | – | [26 empty] | – | – | – | – | – | – | – | – |  | – | – |  | – | – | – | – | – | – | – | – | – | – | – | – | – | – | – | – | – | – | – | – | – | – | – | – | – | – | – | – | – | – | – | – | – | – | – | – | – | – | – | – | – | – | – | – | – | – | – | – | – | – | – | – | bar: SKB to VNS
2023-11-14 | 11 | 11a | FR Spawning | 14 | – | – | – | – | – | – | [26 empty] | – | – | – | – | – | – | – | – |  | – | – |  | – | – | – | – | – | – | – | – | – | – | – | – | – | – | – | – | – | – | – | – | – | – | – | – | – | – | – | – | – | – | – | – | – | – | – | – | – | – | – | – | – | – | – | – | – | – | – | – | – | – | – | – | bar: SKB to VNS
2023-11-15 | 11 | 11a | FR Spawning | 15 | – | – | – | – | – | – | [26 empty] | – | – | – | – | – | – | – | – |  | – | – |  | – | – | – | – | – | – | – | – | – | – | – | – | – | – | – | – | – | – | – | – | – | – | – | – | – | – | – | – | – | – | – | – | – | – | – | – | – | – | – | – | – | – | – | – | – | – | – | – | – | – | – | – | bar: SKB to VNS
2023-11-16 | 11 | 11b | FR Spawning | 16 | – | – | – | – | – | – | [26 empty] | – | – | – | – | – | – | – | – |  | – | – |  | – | – | – | – | – | – | – | – | – | – | – | – | – | – | – | – | – | – | – | – | – | – | – | – | – | – | – | – | – | – | – | – | – | – | – | – | – | – | – | – | – | – | – | – | – | – | – | – | – | – | – | – | bar: SKB to VNS
2023-11-17 | 11 | 11b | FR Spawning | 17 | – | – | – | – | – | – | [26 empty] | – | – | – | – | – | – | – | – |  | – | – |  | – | – | – | – | – | – | – | – | – | – | – | – | – | – | – | – | – | – | – | – | – | – | – | – | – | – | – | – | – | – | – | – | – | – | – | – | – | – | – | – | – | – | – | – | – | – | – | – | – | – | – | – | bar: SKB to VNS
2023-11-18 | 11 | 11b | FR Spawning | 18 | – | – | – | – | – | – | [26 empty] | – | – | – | – | – | – | – | – |  | – | – |  | – | – | – | – | – | – | – | – | – | – | – | – | – | – | – | – | – | – | – | – | – | – | – | – | – | – | – | – | – | – | – | – | – | – | – | – | – | – | – | – | – | – | – | – | – | – | – | – | – | – | – | – | bar: SKB to VNS
2023-11-19 | 11 | 11b | FR Spawning | 19 | – | – | – | – | – | – | [26 empty] | – | – | – | – | – | – | – | – |  | – | – |  | – | – | – | – | – | – | – | – | – | – | – | – | – | – | – | – | – | – | – | – | – | – | – | – | – | – | – | – | – | – | – | – | – | – | – | – | – | – | – | – | – | – | – | – | – | – | – | – | – | – | – | – | bar: SKB to VNS
2023-11-20 | 11 | 11b | FR Spawning | 20 | – | – | – | – | – | – | [26 empty] | – | – | – | – | – | – | – | – |  | – | – |  | – | – | – | – | – | – | – | – | – | – | – | – | – | – | – | – | – | – | – | – | – | – | – | – | – | – | – | – | – | – | – | – | – | – | – | – | – | – | – | – | – | – | – | – | – | – | – | – | – | – | – | – | bar: SKB to VNS
2023-11-21 | 11 | 11b | FR Spawning | 21 | – | – | – | – | – | – | [26 empty] | – | – | – | – | – | – | – | – |  | – | – |  | – | – | – | – | – | – | – | – | – | – | – | – | – | – | – | – | – | – | – | – | – | – | – | – | – | – | – | – | – | – | – | – | – | – | – | – | – | – | – | – | – | – | – | – | – | – | – | – | – | – | – | – | bar: SKB to VNS
2023-11-22 | 11 | 11b | FR Spawning | 22 | – | – | – | – | – | – | [26 empty] | – | – | – | – | – | – | – | – |  | – | – |  | – | – | – | – | – | – | – | – | – | – | – | – | – | – | – | – | – | – | – | – | – | – | – | – | – | – | – | – | – | – | – | – | – | – | – | – | – | – | – | – | – | – | – | – | – | – | – | – | – | – | – | – | bar: SKB to VNS
2023-11-23 | 11 | 11b | FR Spawning | 23 | – | – | – | – | – | – | [26 empty] | – | – | – | – | – | – | – | – |  | – | – |  | – | – | – | – | – | – | – | – | – | – | – | – | – | – | – | – | – | – | – | – | – | – | – | – | – | – | – | – | – | – | – | – | – | – | – | – | – | – | – | – | – | – | – | – | – | – | – | – | – | – | – | – | bar: SKB to VNS
2023-11-24 | 11 | 11b | FR Spawning | 24 | – | – | – | – | – | – | [26 empty] | – | – | – | – | – | – | – | – |  | – | – |  | – | – | – | – | – | – | – | – | – | – | – | – | – | – | – | – | – | – | – | – | – | – | – | – | – | – | – | – | – | – | – | – | – | – | – | – | – | – | – | – | – | – | – | – | – | – | – | – | – | – | – | – | bar: SKB to VNS
2023-11-25 | 11 | 11b | FR Spawning | 25 | – | – | – | – | – | – | [26 empty] | – | – | – | – | – | – | – | – |  | – | – |  | – | – | – | – | – | – | – | – | – | – | – | – | – | – | – | – | – | – | – | – | – | – | – | – | – | – | – | – | – | – | – | – | – | – | – | – | – | – | – | – | – | – | – | – | – | – | – | – | – | – | – | – | bar: SKB to VNS
2023-11-26 | 11 | 11b | FR Spawning | 26 | – | – | – | – | – | – | [26 empty] | – | – | – | – | – | – | – | – |  | – | – |  | – | – | – | – | – | – | – | – | – | – | – | – | – | – | – | – | – | – | – | – | – | – | – | – | – | – | – | – | – | – | – | – | – | – | – | – | – | – | – | – | – | – | – | – | – | – | – | – | – | – | – | – | bar: SKB to VNS
2023-11-27 | 11 | 11b | FR Spawning | 27 | – | – | – | – | – | – | [26 empty] | – | – | – | – | – | – | – | – |  | – | – |  | – | – | – | – | – | – | – | – | – | – | – | – | – | – | – | – | – | – | – | – | – | – | – | – | – | – | – | – | – | – | – | – | – | – | – | – | – | – | – | – | – | – | – | – | – | – | – | – | – | – | – | – | bar: SKB to VNS
2023-11-28 | 11 | 11b | FR Spawning | 28 | – | – | – | – | – | – | [26 empty] | – | – | – | – | – | – | – | – |  | – | – |  | – | – | – | – | – | – | – | – | – | – | – | – | – | – | – | – | – | – | – | – | – | – | – | – | – | – | – | – | – | – | – | – | – | – | – | – | – | – | – | – | – | – | – | – | – | – | – | – | – | – | – | – | bar: SKB to VNS
2023-11-29 | 11 | 11b | FR Spawning | 29 | – | – | – | – | – | – | [26 empty] | – | – | – | – | – | – | – | – |  | – | – |  | – | – | – | – | – | – | – | – | – | – | – | – | – | – | – | – | – | – | – | – | – | – | – | – | – | – | – | – | – | – | – | – | – | – | – | – | – | – | – | – | – | – | – | – | – | – | – | – | – | – | – | – | bar: SKB to VNS
2023-11-30 | 11 | 11b | FR Spawning | 30 | – | – | – | – | – | – | [26 empty] | – | – | – | – | – | – | – | – |  | – | – |  | – | – | – | – | – | – | – | – | – | – | – | – | – | – | – | – | – | – | – | – | – | – | – | – | – | – | – | – | – | – | – | – | – | – | – | – | – | – | – | – | – | – | – | – | – | – | – | – | – | – | – | – | bar: SKB to VNS
2023-12-01 | 12 | 12 | FR Spawning | 1 | – | – | – | – | – | – | [26 empty] | – | – | – | – | – | – | – | – |  | – | – |  | – | – | – | – | – | – | – | – | – | – | – | – | – | – | – | – | – | – | – | – | – | – | – | – | – | – | – | – | – | – | – | – | – | – | – | – | – | – | – | – | – | – | – | – | – | – | – | – | – | – | – | – | bar: SKB to VNS
2023-12-02 | 12 | 12 | FR Spawning | 2 | – | – | – | – | – | – | [26 empty] | – | – | – | – | – | – | – | – |  | – | – |  | – | – | – | – | – | – | – | – | – | – | – | – | – | – | – | – | – | – | – | – | – | – | – | – | – | – | – | – | – | – | – | – | – | – | – | – | – | – | – | – | – | – | – | – | – | – | – | – | – | – | – | – | bar: SKB to VNS
2023-12-03 | 12 | 12 | FR Spawning | 3 | – | – | – | – | – | – | [26 empty] | – | – | – | – | – | – | – | – |  | – | – |  | – | – | – | – | – | – | – | – | – | – | – | – | – | – | – | – | – | – | – | – | – | – | – | – | – | – | – | – | – | – | – | – | – | – | – | – | – | – | – | – | – | – | – | – | – | – | – | – | – | – | – | – | bar: SKB to VNS
2023-12-04 | 12 | 12 | FR Spawning | 4 | – | – | – | – | – | – | [26 empty] | – | – | – | – | – | – | – | – |  | – | – |  | – | – | – | – | – | – | – | – | – | – | – | – | – | – | – | – | – | – | – | – | – | – | – | – | – | – | – | – | – | – | – | – | – | – | – | – | – | – | – | – | – | – | – | – | – | – | – | – | – | – | – | – | bar: SKB to VNS
2023-12-05 | 12 | 12 | FR Spawning | 5 | – | – | – | – | – | – | [26 empty] | – | – | – | – | – | – | – | – |  | – | – |  | – | – | – | – | – | – | – | – | – | – | – | – | – | – | – | – | – | – | – | – | – | – | – | – | – | – | – | – | – | – | – | – | – | – | – | – | – | – | – | – | – | – | – | – | – | – | – | – | – | – | – | – | bar: SKB to VNS
2023-12-06 | 12 | 12 | FR Spawning | 6 | – | – | – | – | – | – | [26 empty] | – | – | – | – | – | – | – | – |  | – | – |  | – | – | – | – | – | – | – | – | – | – | – | – | – | – | – | – | – | – | – | – | – | – | – | – | – | – | – | – | – | – | – | – | – | – | – | – | – | – | – | – | – | – | – | – | – | – | – | – | – | – | – | – | bar: SKB to VNS
2023-12-07 | 12 | 12 | FR Spawning | 7 | – | – | – | – | – | – | [26 empty] | – | – | – | – | – | – | – | – |  | – | – |  | – | – | – | – | – | – | – | – | – | – | – | – | – | – | – | – | – | – | – | – | – | – | – | – | – | – | – | – | – | – | – | – | – | – | – | – | – | – | – | – | – | – | – | – | – | – | – | – | – | – | – | – | bar: SKB to VNS
2023-12-08 | 12 | 12 | FR Spawning | 8 | – | – | – | – | – | – | [26 empty] | – | – | – | – | – | – | – | – |  | – | – |  | – | – | – | – | – | – | – | – | – | – | – | – | – | – | – | – | – | – | – | – | – | – | – | – | – | – | – | – | – | – | – | – | – | – | – | – | – | – | – | – | – | – | – | – | – | – | – | – | – | – | – | – | bar: SKB to VNS
2023-12-09 | 12 | 12 | FR Spawning | 9 | – | – | – | – | – | – | [26 empty] | – | – | – | – | – | – | – | – |  | – | – |  | – | – | – | – | – | – | – | – | – | – | – | – | – | – | – | – | – | – | – | – | – | – | – | – | – | – | – | – | – | – | – | – | – | – | – | – | – | – | – | – | – | – | – | – | – | – | – | – | – | – | – | – | bar: SKB to VNS
2023-12-10 | 12 | 12 | FR Spawning | 10 | – | – | – | – | – | – | [26 empty] | – | – | – | – | – | – | – | – |  | – | – |  | – | – | – | – | – | – | – | – | – | – | – | – | – | – | – | – | – | – | – | – | – | – | – | – | – | – | – | – | – | – | – | – | – | – | – | – | – | – | – | – | – | – | – | – | – | – | – | – | – | – | – | – | bar: SKB to VNS
2023-12-11 | 12 | 12 | FR Spawning | 11 | – | – | – | – | – | – | [26 empty] | – | – | – | – | – | – | – | – |  | – | – |  | – | – | – | – | – | – | – | – | – | – | – | – | – | – | – | – | – | – | – | – | – | – | – | – | – | – | – | – | – | – | – | – | – | – | – | – | – | – | – | – | – | – | – | – | – | – | – | – | – | – | – | – | bar: SKB to VNS
2023-12-12 | 12 | 12 | FR Spawning | 12 | – | – | – | – | – | – | [26 empty] | – | – | – | – | – | – | – | – |  | – | – |  | – | – | – | – | – | – | – | – | – | – | – | – | – | – | – | – | – | – | – | – | – | – | – | – | – | – | – | – | – | – | – | – | – | – | – | – | – | – | – | – | – | – | – | – | – | – | – | – | – | – | – | – | bar: SKB to VNS
2023-12-13 | 12 | 12 | FR Spawning | 13 | – | – | – | – | – | – | [26 empty] | – | – | – | – | – | – | – | – |  | – | – |  | – | – | – | – | – | – | – | – | – | – | – | – | – | – | – | – | – | – | – | – | – | – | – | – | – | – | – | – | – | – | – | – | – | – | – | – | – | – | – | – | – | – | – | – | – | – | – | – | – | – | – | – | bar: SKB to VNS
2023-12-14 | 12 | 12 | FR Spawning | 14 | – | – | – | – | – | – | [26 empty] | – | – | – | – | – | – | – | – |  | – | – |  | – | – | – | – | – | – | – | – | – | – | – | – | – | – | – | – | – | – | – | – | – | – | – | – | – | – | – | – | – | – | – | – | – | – | – | – | – | – | – | – | – | – | – | – | – | – | – | – | – | – | – | – | bar: SKB to VNS
2023-12-15 | 12 | 12 | FR Spawning | 15 | – | – | – | – | – | – | [26 empty] | – | – | – | – | – | – | – | – |  | – | – |  | – | – | – | – | – | – | – | – | – | – | – | – | – | – | – | – | – | – | – | – | – | – | – | – | – | – | – | – | – | – | – | – | – | – | – | – | – | – | – | – | – | – | – | – | – | – | – | – | – | – | – | – | bar: SKB to VNS
2023-12-16 | 12 | 12 | FR Spawning | 16 | – | – | – | – | – | – | [26 empty] | – | – | – | – | – | – | – | – |  | – | – |  | – | – | – | – | – | – | – | – | – | – | – | – | – | – | – | – | – | – | – | – | – | – | – | – | – | – | – | – | – | – | – | – | – | – | – | – | – | – | – | – | – | – | – | – | – | – | – | – | – | – | – | – | bar: SKB to VNS
2023-12-17 | 12 | 12 | FR Spawning | 17 | – | – | – | – | – | – | [26 empty] | – | – | – | – | – | – | – | – |  | – | – |  | – | – | – | – | – | – | – | – | – | – | – | – | – | – | – | – | – | – | – | – | – | – | – | – | – | – | – | – | – | – | – | – | – | – | – | – | – | – | – | – | – | – | – | – | – | – | – | – | – | – | – | – | bar: SKB to VNS
2023-12-18 | 12 | 12 | FR Spawning | 18 | – | – | – | – | – | – | [26 empty] | – | – | – | – | – | – | – | – |  | – | – |  | – | – | – | – | – | – | – | – | – | – | – | – | – | – | – | – | – | – | – | – | – | – | – | – | – | – | – | – | – | – | – | – | – | – | – | – | – | – | – | – | – | – | – | – | – | – | – | – | – | – | – | – | bar: SKB to VNS
2023-12-19 | 12 | 12 | FR Spawning | 19 | – | – | – | – | – | – | [26 empty] | – | – | – | – | – | – | – | – |  | – | – |  | – | – | – | – | – | – | – | – | – | – | – | – | – | – | – | – | – | – | – | – | – | – | – | – | – | – | – | – | – | – | – | – | – | – | – | – | – | – | – | – | – | – | – | – | – | – | – | – | – | – | – | – | bar: SKB to VNS
2023-12-20 | 12 | 12 | FR Spawning | 20 | – | – | – | – | – | – | [26 empty] | – | – | – | – | – | – | – | – |  | – | – |  | – | – | – | – | – | – | – | – | – | – | – | – | – | – | – | – | – | – | – | – | – | – | – | – | – | – | – | – | – | – | – | – | – | – | – | – | – | – | – | – | – | – | – | – | – | – | – | – | – | – | – | – | bar: SKB to VNS
2023-12-21 | 12 | 12 | FR Spawning | 21 | – | – | – | – | – | – | [26 empty] | – | – | – | – | – | – | – | – |  | – | – |  | – | – | – | – | – | – | – | – | – | – | – | – | – | – | – | – | – | – | – | – | – | – | – | – | – | – | – | – | – | – | – | – | – | – | – | – | – | – | – | – | – | – | – | – | – | – | – | – | – | – | – | – | bar: SKB to VNS
2023-12-22 | 12 | 12 | FR Spawning | 22 | – | – | – | – | – | – | [26 empty] | – | – | – | – | – | – | – | – |  | – | – |  | – | – | – | – | – | – | – | – | – | – | – | – | – | – | – | – | – | – | – | – | – | – | – | – | – | – | – | – | – | – | – | – | – | – | – | – | – | – | – | – | – | – | – | – | – | – | – | – | – | – | – | – | bar: SKB to VNS
2023-12-23 | 12 | 12 | FR Spawning | 23 | – | – | – | – | – | – | [26 empty] | – | – | – | – | – | – | – | – |  | – | – |  | – | – | – | – | – | – | – | – | – | – | – | – | – | – | – | – | – | – | – | – | – | – | – | – | – | – | – | – | – | – | – | – | – | – | – | – | – | – | – | – | – | – | – | – | – | – | – | – | – | – | – | – | bar: SKB to VNS
2023-12-24 | 12 | 12 | FR Spawning | 24 | – | – | – | – | – | – | [26 empty] | – | – | – | – | – | – | – | – |  | – | – |  | – | – | – | – | – | – | – | – | – | – | – | – | – | – | – | – | – | – | – | – | – | – | – | – | – | – | – | – | – | – | – | – | – | – | – | – | – | – | – | – | – | – | – | – | – | – | – | – | – | – | – | – | bar: SKB to VNS
2023-12-25 | 12 | 12 | FR Spawning | 25 | – | – | – | – | – | – | [26 empty] | – | – | – | – | – | – | – | – |  | – | – |  | – | – | – | – | – | – | – | – | – | – | – | – | – | – | – | – | – | – | – | – | – | – | – | – | – | – | – | – | – | – | – | – | – | – | – | – | – | – | – | – | – | – | – | – | – | – | – | – | – | – | – | – | bar: SKB to VNS
2023-12-26 | 12 | 12 | FR Spawning | 26 | – | – | – | – | – | – | [26 empty] | – | – | – | – | – | – | – | – |  | – | – |  | – | – | – | – | – | – | – | – | – | – | – | – | – | – | – | – | – | – | – | – | – | – | – | – | – | – | – | – | – | – | – | – | – | – | – | – | – | – | – | – | – | – | – | – | – | – | – | – | – | – | – | – | bar: SKB to VNS
2023-12-27 | 12 | 12 | FR Spawning | 27 | – | – | – | – | – | – | [26 empty] | – | – | – | – | – | – | – | – |  | – | – |  | – | – | – | – | – | – | – | – | – | – | – | – | – | – | – | – | – | – | – | – | – | – | – | – | – | – | – | – | – | – | – | – | – | – | – | – | – | – | – | – | – | – | – | – | – | – | – | – | – | – | – | – | bar: SKB to VNS
2023-12-28 | 12 | 12 | FR Spawning | 28 | – | – | – | – | – | – | [26 empty] | – | – | – | – | – | – | – | – |  | – | – |  | – | – | – | – | – | – | – | – | – | – | – | – | – | – | – | – | – | – | – | – | – | – | – | – | – | – | – | – | – | – | – | – | – | – | – | – | – | – | – | – | – | – | – | – | – | – | – | – | – | – | – | – | bar: SKB to VNS
2023-12-29 | 12 | 12 | FR Spawning | 29 | – | – | – | – | – | – | [26 empty] | – | – | – | – | – | – | – | – |  | – | – |  | – | – | – | – | – | – | – | – | – | – | – | – | – | – | – | – | – | – | – | – | – | – | – | – | – | – | – | – | – | – | – | – | – | – | – | – | – | – | – | – | – | – | – | – | – | – | – | – | – | – | – | – | bar: SKB to VNS
2023-12-30 | 12 | 12 | FR Spawning | 30 | – | – | – | – | – | – | [26 empty] | – | – | – | – | – | – | – | – |  | – | – |  | – | – | – | – | – | – | – | – | – | – | – | – | – | – | – | – | – | – | – | – | – | – | – | – | – | – | – | – | – | – | – | – | – | – | – | – | – | – | – | – | – | – | – | – | – | – | – | – | – | – | – | – | bar: SKB to VNS
2023-12-31 | 12 | 12 | FR Spawning | 31 | – | – | – | – | – | – | [26 empty] | – | – | – | – | – | – | – | – |  | – | – |  | – | – | – | – | – | – | – | – | – | – | – | – | – | – | – | – | – | – | – | – | – | – | – | – | – | – | – | – | – | – | – | – | – | – | – | – | – | – | – | – | – | – | – | – | – | – | – | – | – | – | – | – | bar: SKB to VNS
2024-01-01 | 13 | 13a | Winter Base | 1 | – | – | – | – | – | – | [26 empty] | – | – | – | – | – | – | – | – |  | – | – |  | – | – | – | – | – | – | – | – | – | – | – | – | – | – | – | – | – | – | – | – | – | – | – | – | – | – | – | – | – | – | – | – | – | – | – | – | – | – | – | – | – | – | – | – | – | – | – | – | – | – | – | – | bar: SKB to VNS
2024-01-02 | 13 | 13a | Winter Base | 2 | – | – | – | – | – | – | [26 empty] | – | – | – | – | – | – | – | – |  | – | – |  | – | – | – | – | – | – | – | – | – | – | – | – | – | – | – | – | – | – | – | – | – | – | – | – | – | – | – | – | – | – | – | – | – | – | – | – | – | – | – | – | – | – | – | – | – | – | – | – | – | – | – | – | bar: SKB to VNS
2024-01-03 | 13 | 13a | Winter Base | 3 | – | – | – | – | – | – | [26 empty] | – | – | – | – | – | – | – | – |  | – | – |  | – | – | – | – | – | – | – | – | – | – | – | – | – | – | – | – | – | – | – | – | – | – | – | – | – | – | – | – | – | – | – | – | – | – | – | – | – | – | – | – | – | – | – | – | – | – | – | – | – | – | – | – | bar: SKB to VNS
2024-01-04 | 13 | 13a | Winter Base | 4 | – | – | – | – | – | – | [26 empty] | – | – | – | – | – | – | – | – |  | – | – |  | – | – | – | – | – | – | – | – | – | – | – | – | – | – | – | – | – | – | – | – | – | – | – | – | – | – | – | – | – | – | – | – | – | – | – | – | – | – | – | – | – | – | – | – | – | – | – | – | – | – | – | – | bar: SKB to VNS
2024-01-05 | 13 | 13a | Winter Base | 5 | – | – | – | – | – | – | [26 empty] | – | – | – | – | – | – | – | – |  | – | – |  | – | – | – | – | – | – | – | – | – | – | – | – | – | – | – | – | – | – | – | – | – | – | – | – | – | – | – | – | – | – | – | – | – | – | – | – | – | – | – | – | – | – | – | – | – | – | – | – | – | – | – | – | bar: SKB to VNS
2024-01-06 | 13 | 13a | Winter Base | 6 | – | – | – | – | – | – | [26 empty] | – | – | – | – | – | – | – | – |  | – | – |  | – | – | – | – | – | – | – | – | – | – | – | – | – | – | – | – | – | – | – | – | – | – | – | – | – | – | – | – | – | – | – | – | – | – | – | – | – | – | – | – | – | – | – | – | – | – | – | – | – | – | – | – | bar: SKB to VNS
2024-01-07 | 13 | 13a | Winter Base | 7 | – | – | – | – | – | – | [26 empty] | – | – | – | – | – | – | – | – |  | – | – |  | – | – | – | – | – | – | – | – | – | – | – | – | – | – | – | – | – | – | – | – | – | – | – | – | – | – | – | – | – | – | – | – | – | – | – | – | – | – | – | – | – | – | – | – | – | – | – | – | – | – | – | – | bar: SKB to VNS
2024-01-08 | 13 | 13a | Winter Base | 8 | – | – | – | – | – | – | [26 empty] | – | – | – | – | – | – | – | – |  | – | – |  | – | – | – | – | – | – | – | – | – | – | – | – | – | – | – | – | – | – | – | – | – | – | – | – | – | – | – | – | – | – | – | – | – | – | – | – | – | – | – | – | – | – | – | – | – | – | – | – | – | – | – | – | bar: SKB to VNS
2024-01-09 | 13 | 13a | Winter Base | 9 | – | – | – | – | – | – | [26 empty] | – | – | – | – | – | – | – | – |  | – | – |  | – | – | – | – | – | – | – | – | – | – | – | – | – | – | – | – | – | – | – | – | – | – | – | – | – | – | – | – | – | – | – | – | – | – | – | – | – | – | – | – | – | – | – | – | – | – | – | – | – | – | – | – | bar: SKB to VNS
2024-01-10 | 13 | 13a | Winter Base | 10 | – | – | – | – | – | – | [26 empty] | – | – | – | – | – | – | – | – |  | – | – |  | – | – | – | – | – | – | – | – | – | – | – | – | – | – | – | – | – | – | – | – | – | – | – | – | – | – | – | – | – | – | – | – | – | – | – | – | – | – | – | – | – | – | – | – | – | – | – | – | – | – | – | – | bar: SKB to VNS
2024-01-11 | 13 | 13a | Winter Base | 11 | – | – | – | – | – | – | [26 empty] | – | – | – | – | – | – | – | – |  | – | – |  | – | – | – | – | – | – | – | – | – | – | – | – | – | – | – | – | – | – | – | – | – | – | – | – | – | – | – | – | – | – | – | – | – | – | – | – | – | – | – | – | – | – | – | – | – | – | – | – | – | – | – | – | bar: SKB to VNS
2024-01-12 | 13 | 13a | Winter Base | 12 | – | – | – | – | – | – | [26 empty] | – | – | – | – | – | – | – | – |  | – | – |  | – | – | – | – | – | – | – | – | – | – | – | – | – | – | – | – | – | – | – | – | – | – | – | – | – | – | – | – | – | – | – | – | – | – | – | – | – | – | – | – | – | – | – | – | – | – | – | – | – | – | – | – | bar: SKB to VNS
2024-01-13 | 13 | 13a | Winter Base | 13 | – | – | – | – | – | – | [26 empty] | – | – | – | – | – | – | – | – |  | – | – |  | – | – | – | – | – | – | – | – | – | – | – | – | – | – | – | – | – | – | – | – | – | – | – | – | – | – | – | – | – | – | – | – | – | – | – | – | – | – | – | – | – | – | – | – | – | – | – | – | – | – | – | – | bar: SKB to VNS
2024-01-14 | 13 | 13a | Winter Base | 14 | – | – | – | – | – | – | [26 empty] | – | – | – | – | – | – | – | – |  | – | – |  | – | – | – | – | – | – | – | – | – | – | – | – | – | – | – | – | – | – | – | – | – | – | – | – | – | – | – | – | – | – | – | – | – | – | – | – | – | – | – | – | – | – | – | – | – | – | – | – | – | – | – | – | bar: SKB to VNS
2024-01-15 | 13 | 13a | Winter Base | 15 | – | – | – | – | – | – | [26 empty] | – | – | – | – | – | – | – | – |  | – | – |  | – | – | – | – | – | – | – | – | – | – | – | – | – | – | – | – | – | – | – | – | – | – | – | – | – | – | – | – | – | – | – | – | – | – | – | – | – | – | – | – | – | – | – | – | – | – | – | – | – | – | – | – | bar: SKB to VNS
2024-01-16 | 13 | 13b | Winter Base | 16 | – | – | – | – | – | – | [26 empty] | – | – | – | – | – | – | – | – |  | – | – |  | – | – | – | – | – | – | – | – | – | – | – | – | – | – | – | – | – | – | – | – | – | – | – | – | – | – | – | – | – | – | – | – | – | – | – | – | – | – | – | – | – | – | – | – | – | – | – | – | – | – | – | – | bar: SKB to VNS
2024-01-17 | 13 | 13b | Winter Base | 17 | – | – | – | – | – | – | [26 empty] | – | – | – | – | – | – | – | – |  | – | – |  | – | – | – | – | – | – | – | – | – | – | – | – | – | – | – | – | – | – | – | – | – | – | – | – | – | – | – | – | – | – | – | – | – | – | – | – | – | – | – | – | – | – | – | – | – | – | – | – | – | – | – | – | bar: SKB to VNS
2024-01-18 | 13 | 13b | Winter Base | 18 | – | – | – | – | – | – | [26 empty] | – | – | – | – | – | – | – | – |  | – | – |  | – | – | – | – | – | – | – | – | – | – | – | – | – | – | – | – | – | – | – | – | – | – | – | – | – | – | – | – | – | – | – | – | – | – | – | – | – | – | – | – | – | – | – | – | – | – | – | – | – | – | – | – | bar: SKB to VNS
2024-01-19 | 13 | 13b | Winter Base | 19 | – | – | – | – | – | – | [26 empty] | – | – | – | – | – | – | – | – |  | – | – |  | – | – | – | – | – | – | – | – | – | – | – | – | – | – | – | – | – | – | – | – | – | – | – | – | – | – | – | – | – | – | – | – | – | – | – | – | – | – | – | – | – | – | – | – | – | – | – | – | – | – | – | – | bar: SKB to VNS
2024-01-20 | 13 | 13b | Winter Base | 20 | – | – | – | – | – | – | [26 empty] | – | – | – | – | – | – | – | – |  | – | – |  | – | – | – | – | – | – | – | – | – | – | – | – | – | – | – | – | – | – | – | – | – | – | – | – | – | – | – | – | – | – | – | – | – | – | – | – | – | – | – | – | – | – | – | – | – | – | – | – | – | – | – | – | bar: SKB to VNS
2024-01-21 | 13 | 13b | Winter Base | 21 | – | – | – | – | – | – | [26 empty] | – | – | – | – | – | – | – | – |  | – | – |  | – | – | – | – | – | – | – | – | – | – | – | – | – | – | – | – | – | – | – | – | – | – | – | – | – | – | – | – | – | – | – | – | – | – | – | – | – | – | – | – | – | – | – | – | – | – | – | – | – | – | – | – | bar: SKB to VNS
2024-01-22 | 13 | 13b | Winter Base | 22 | – | – | – | – | – | – | [26 empty] | – | – | – | – | – | – | – | – |  | – | – |  | – | – | – | – | – | – | – | – | – | – | – | – | – | – | – | – | – | – | – | – | – | – | – | – | – | – | – | – | – | – | – | – | – | – | – | – | – | – | – | – | – | – | – | – | – | – | – | – | – | – | – | – | bar: SKB to VNS
2024-01-23 | 13 | 13b | Winter Base | 23 | – | – | – | – | – | – | [26 empty] | – | – | – | – | – | – | – | – |  | – | – |  | – | – | – | – | – | – | – | – | – | – | – | – | – | – | – | – | – | – | – | – | – | – | – | – | – | – | – | – | – | – | – | – | – | – | – | – | – | – | – | – | – | – | – | – | – | – | – | – | – | – | – | – | bar: SKB to VNS
2024-01-24 | 13 | 13b | Winter Base | 24 | – | – | – | – | – | – | [26 empty] | – | – | – | – | – | – | – | – |  | – | – |  | – | – | – | – | – | – | – | – | – | – | – | – | – | – | – | – | – | – | – | – | – | – | – | – | – | – | – | – | – | – | – | – | – | – | – | – | – | – | – | – | – | – | – | – | – | – | – | – | – | – | – | – | bar: SKB to VNS
2024-01-25 | 13 | 13b | Winter Base | 25 | – | – | – | – | – | – | [26 empty] | – | – | – | – | – | – | – | – |  | – | – |  | – | – | – | – | – | – | – | – | – | – | – | – | – | – | – | – | – | – | – | – | – | – | – | – | – | – | – | – | – | – | – | – | – | – | – | – | – | – | – | – | – | – | – | – | – | – | – | – | – | – | – | – | bar: SKB to VNS
2024-01-26 | 13 | 13b | Winter Base | 26 | – | – | – | – | – | – | [26 empty] | – | – | – | – | – | – | – | – |  | – | – |  | – | – | – | – | – | – | – | – | – | – | – | – | – | – | – | – | – | – | – | – | – | – | – | – | – | – | – | – | – | – | – | – | – | – | – | – | – | – | – | – | – | – | – | – | – | – | – | – | – | – | – | – | bar: SKB to VNS
2024-01-27 | 13 | 13b | Winter Base | 27 | – | – | – | – | – | – | [26 empty] | – | – | – | – | – | – | – | – |  | – | – |  | – | – | – | – | – | – | – | – | – | – | – | – | – | – | – | – | – | – | – | – | – | – | – | – | – | – | – | – | – | – | – | – | – | – | – | – | – | – | – | – | – | – | – | – | – | – | – | – | – | – | – | – | bar: SKB to VNS
2024-01-28 | 13 | 13b | Winter Base | 28 | – | – | – | – | – | – | [26 empty] | – | – | – | – | – | – | – | – |  | – | – |  | – | – | – | – | – | – | – | – | – | – | – | – | – | – | – | – | – | – | – | – | – | – | – | – | – | – | – | – | – | – | – | – | – | – | – | – | – | – | – | – | – | – | – | – | – | – | – | – | – | – | – | – | bar: SKB to VNS
2024-01-29 | 13 | 13b | Winter Base | 29 | – | – | – | – | – | – | [26 empty] | – | – | – | – | – | – | – | – |  | – | – |  | – | – | – | – | – | – | – | – | – | – | – | – | – | – | – | – | – | – | – | – | – | – | – | – | – | – | – | – | – | – | – | – | – | – | – | – | – | – | – | – | – | – | – | – | – | – | – | – | – | – | – | – | bar: SKB to VNS
2024-01-30 | 13 | 13b | Winter Base | 30 | – | – | – | – | – | – | [26 empty] | – | – | – | – | – | – | – | – |  | – | – |  | – | – | – | – | – | – | – | – | – | – | – | – | – | – | – | – | – | – | – | – | – | – | – | – | – | – | – | – | – | – | – | – | – | – | – | – | – | – | – | – | – | – | – | – | – | – | – | – | – | – | – | – | bar: SKB to VNS
2024-01-31 | 13 | 13b | Winter Base | 31 | – | – | – | – | – | – | [26 empty] | – | – | – | – | – | – | – | – |  | – | – |  | – | – | – | – | – | – | – | – | – | – | – | – | – | – | – | – | – | – | – | – | – | – | – | – | – | – | – | – | – | – | – | – | – | – | – | – | – | – | – | – | – | – | – | – | – | – | – | – | – | – | – | – | bar: SKB to VNS
2024-02-01 | 14 | 14 | Winter Base | 1 | – | – | – | – | – | – | [26 empty] | – | – | – | – | – | – | – | – |  | – | – |  | – | – | – | – | – | – | – | – | – | – | – | – | – | – | – | – | – | – | – | – | – | – | – | – | – | – | – | – | – | – | – | – | – | – | – | – | – | – | – | – | – | – | – | – | – | – | – | – | – | – | – | – | bar: SKB to VNS
2024-02-02 | 14 | 14 | Winter Base | 2 | – | – | – | – | – | – | [26 empty] | – | – | – | – | – | – | – | – |  | – | – |  | – | – | – | – | – | – | – | – | – | – | – | – | – | – | – | – | – | – | – | – | – | – | – | – | – | – | – | – | – | – | – | – | – | – | – | – | – | – | – | – | – | – | – | – | – | – | – | – | – | – | – | – | bar: SKB to VNS
2024-02-03 | 14 | 14 | Winter Base | 3 | – | – | – | – | – | – | [26 empty] | – | – | – | – | – | – | – | – |  | – | – |  | – | – | – | – | – | – | – | – | – | – | – | – | – | – | – | – | – | – | – | – | – | – | – | – | – | – | – | – | – | – | – | – | – | – | – | – | – | – | – | – | – | – | – | – | – | – | – | – | – | – | – | – | bar: SKB to VNS
2024-02-04 | 14 | 14 | Winter Base | 4 | – | – | – | – | – | – | [26 empty] | – | – | – | – | – | – | – | – |  | – | – |  | – | – | – | – | – | – | – | – | – | – | – | – | – | – | – | – | – | – | – | – | – | – | – | – | – | – | – | – | – | – | – | – | – | – | – | – | – | – | – | – | – | – | – | – | – | – | – | – | – | – | – | – | bar: SKB to VNS
2024-02-05 | 14 | 14 | Winter Base | 5 | – | – | – | – | – | – | [26 empty] | – | – | – | – | – | – | – | – |  | – | – |  | – | – | – | – | – | – | – | – | – | – | – | – | – | – | – | – | – | – | – | – | – | – | – | – | – | – | – | – | – | – | – | – | – | – | – | – | – | – | – | – | – | – | – | – | – | – | – | – | – | – | – | – | bar: SKB to VNS
2024-02-06 | 14 | 14 | Winter Base | 6 | – | – | – | – | – | – | [26 empty] | – | – | – | – | – | – | – | – |  | – | – |  | – | – | – | – | – | – | – | – | – | – | – | – | – | – | – | – | – | – | – | – | – | – | – | – | – | – | – | – | – | – | – | – | – | – | – | – | – | – | – | – | – | – | – | – | – | – | – | – | – | – | – | – | bar: SKB to VNS
2024-02-07 | 14 | 14 | Winter Base | 7 | – | – | – | – | – | – | [26 empty] | – | – | – | – | – | – | – | – |  | – | – |  | – | – | – | – | – | – | – | – | – | – | – | – | – | – | – | – | – | – | – | – | – | – | – | – | – | – | – | – | – | – | – | – | – | – | – | – | – | – | – | – | – | – | – | – | – | – | – | – | – | – | – | – | bar: SKB to VNS
2024-02-08 | 14 | 14 | Winter Base | 8 | – | – | – | – | – | – | [26 empty] | – | – | – | – | – | – | – | – |  | – | – |  | – | – | – | – | – | – | – | – | – | – | – | – | – | – | – | – | – | – | – | – | – | – | – | – | – | – | – | – | – | – | – | – | – | – | – | – | – | – | – | – | – | – | – | – | – | – | – | – | – | – | – | – | bar: SKB to VNS
2024-02-09 | 14 | 14 | Winter Base | 9 | – | – | – | – | – | – | [26 empty] | – | – | – | – | – | – | – | – |  | – | – |  | – | – | – | – | – | – | – | – | – | – | – | – | – | – | – | – | – | – | – | – | – | – | – | – | – | – | – | – | – | – | – | – | – | – | – | – | – | – | – | – | – | – | – | – | – | – | – | – | – | – | – | – | bar: SKB to VNS
2024-02-10 | 14 | 14 | Winter Base | 10 | – | – | – | – | – | – | [26 empty] | – | – | – | – | – | – | – | – |  | – | – |  | – | – | – | – | – | – | – | – | – | – | – | – | – | – | – | – | – | – | – | – | – | – | – | – | – | – | – | – | – | – | – | – | – | – | – | – | – | – | – | – | – | – | – | – | – | – | – | – | – | – | – | – | bar: SKB to VNS
2024-02-11 | 14 | 14 | Winter Base | 11 | – | – | – | – | – | – | [26 empty] | – | – | – | – | – | – | – | – |  | – | – |  | – | – | – | – | – | – | – | – | – | – | – | – | – | – | – | – | – | – | – | – | – | – | – | – | – | – | – | – | – | – | – | – | – | – | – | – | – | – | – | – | – | – | – | – | – | – | – | – | – | – | – | – | bar: SKB to VNS
2024-02-12 | 14 | 14 | Winter Base | 12 | – | – | – | – | – | – | [26 empty] | – | – | – | – | – | – | – | – |  | – | – |  | – | – | – | – | – | – | – | – | – | – | – | – | – | – | – | – | – | – | – | – | – | – | – | – | – | – | – | – | – | – | – | – | – | – | – | – | – | – | – | – | – | – | – | – | – | – | – | – | – | – | – | – | bar: SKB to VNS
2024-02-13 | 14 | 14 | Winter Base | 13 | – | – | – | – | – | – | [26 empty] | – | – | – | – | – | – | – | – |  | – | – |  | – | – | – | – | – | – | – | – | – | – | – | – | – | – | – | – | – | – | – | – | – | – | – | – | – | – | – | – | – | – | – | – | – | – | – | – | – | – | – | – | – | – | – | – | – | – | – | – | – | – | – | – | bar: SKB to VNS
2024-02-14 | 14 | 14 | Winter Base | 14 | – | – | – | – | – | – | [26 empty] | – | – | – | – | – | – | – | – |  | – | – |  | – | – | – | – | – | – | – | – | – | – | – | – | – | – | – | – | – | – | – | – | – | – | – | – | – | – | – | – | – | – | – | – | – | – | – | – | – | – | – | – | – | – | – | – | – | – | – | – | – | – | – | – | bar: SKB to VNS
2024-02-15 | 14 | 14 | Winter Base | 15 | – | – | – | – | – | – | [26 empty] | – | – | – | – | – | – | – | – |  | – | – |  | – | – | – | – | – | – | – | – | – | – | – | – | – | – | – | – | – | – | – | – | – | – | – | – | – | – | – | – | – | – | – | – | – | – | – | – | – | – | – | – | – | – | – | – | – | – | – | – | – | – | – | – | bar: SKB to VNS
2024-02-16 | 14 | 14 | Winter Base | 16 | – | – | – | – | – | – | [26 empty] | – | – | – | – | – | – | – | – |  | – | – |  | – | – | – | – | – | – | – | – | – | – | – | – | – | – | – | – | – | – | – | – | – | – | – | – | – | – | – | – | – | – | – | – | – | – | – | – | – | – | – | – | – | – | – | – | – | – | – | – | – | – | – | – | bar: SKB to VNS
2024-02-17 | 14 | 14 | Winter Base | 17 | – | – | – | – | – | – | [26 empty] | – | – | – | – | – | – | – | – |  | – | – |  | – | – | – | – | – | – | – | – | – | – | – | – | – | – | – | – | – | – | – | – | – | – | – | – | – | – | – | – | – | – | – | – | – | – | – | – | – | – | – | – | – | – | – | – | – | – | – | – | – | – | – | – | bar: SKB to VNS
2024-02-18 | 14 | 14 | Winter Base | 18 | – | – | – | – | – | – | [26 empty] | – | – | – | – | – | – | – | – |  | – | – |  | – | – | – | – | – | – | – | – | – | – | – | – | – | – | – | – | – | – | – | – | – | – | – | – | – | – | – | – | – | – | – | – | – | – | – | – | – | – | – | – | – | – | – | – | – | – | – | – | – | – | – | – | bar: SKB to VNS
2024-02-19 | 14 | 14 | Winter Base | 19 | – | – | – | – | – | – | [26 empty] | – | – | – | – | – | – | – | – |  | – | – |  | – | – | – | – | – | – | – | – | – | – | – | – | – | – | – | – | – | – | – | – | – | – | – | – | – | – | – | – | – | – | – | – | – | – | – | – | – | – | – | – | – | – | – | – | – | – | – | – | – | – | – | – | bar: SKB to VNS
2024-02-20 | 14 | 14 | Winter Base | 20 | – | – | – | – | – | – | [26 empty] | – | – | – | – | – | – | – | – |  | – | – |  | – | – | – | – | – | – | – | – | – | – | – | – | – | – | – | – | – | – | – | – | – | – | – | – | – | – | – | – | – | – | – | – | – | – | – | – | – | – | – | – | – | – | – | – | – | – | – | – | – | – | – | – | bar: SKB to VNS
2024-02-21 | 14 | 14 | Winter Base | 21 | – | – | – | – | – | – | [26 empty] | – | – | – | – | – | – | – | – |  | – | – |  | – | – | – | – | – | – | – | – | – | – | – | – | – | – | – | – | – | – | – | – | – | – | – | – | – | – | – | – | – | – | – | – | – | – | – | – | – | – | – | – | – | – | – | – | – | – | – | – | – | – | – | – | bar: SKB to VNS
2024-02-22 | 14 | 14 | Winter Base | 22 | – | – | – | – | – | – | [26 empty] | – | – | – | – | – | – | – | – |  | – | – |  | – | – | – | – | – | – | – | – | – | – | – | – | – | – | – | – | – | – | – | – | – | – | – | – | – | – | – | – | – | – | – | – | – | – | – | – | – | – | – | – | – | – | – | – | – | – | – | – | – | – | – | – | bar: SKB to VNS
2024-02-23 | 14 | 14 | Winter Base | 23 | – | – | – | – | – | – | [26 empty] | – | – | – | – | – | – | – | – |  | – | – |  | – | – | – | – | – | – | – | – | – | – | – | – | – | – | – | – | – | – | – | – | – | – | – | – | – | – | – | – | – | – | – | – | – | – | – | – | – | – | – | – | – | – | – | – | – | – | – | – | – | – | – | – | bar: SKB to VNS
2024-02-24 | 14 | 14 | Winter Base | 24 | – | – | – | – | – | – | [26 empty] | – | – | – | – | – | – | – | – |  | – | – |  | – | – | – | – | – | – | – | – | – | – | – | – | – | – | – | – | – | – | – | – | – | – | – | – | – | – | – | – | – | – | – | – | – | – | – | – | – | – | – | – | – | – | – | – | – | – | – | – | – | – | – | – | bar: SKB to VNS
2024-02-25 | 14 | 14 | Winter Base | 25 | – | – | – | – | – | – | [26 empty] | – | – | – | – | – | – | – | – |  | – | – |  | – | – | – | – | – | – | – | – | – | – | – | – | – | – | – | – | – | – | – | – | – | – | – | – | – | – | – | – | – | – | – | – | – | – | – | – | – | – | – | – | – | – | – | – | – | – | – | – | – | – | – | – | bar: SKB to VNS
2024-02-26 | 14 | 14 | Winter Base | 26 | – | – | – | – | – | – | [26 empty] | – | – | – | – | – | – | – | – |  | – | – |  | – | – | – | – | – | – | – | – | – | – | – | – | – | – | – | – | – | – | – | – | – | – | – | – | – | – | – | – | – | – | – | – | – | – | – | – | – | – | – | – | – | – | – | – | – | – | – | – | – | – | – | – | bar: SKB to VNS
2024-02-27 | 14 | 14 | Winter Base | 27 | – | – | – | – | – | – | [26 empty] | – | – | – | – | – | – | – | – |  | – | – |  | – | – | – | – | – | – | – | – | – | – | – | – | – | – | – | – | – | – | – | – | – | – | – | – | – | – | – | – | – | – | – | – | – | – | – | – | – | – | – | – | – | – | – | – | – | – | – | – | – | – | – | – | bar: SKB to VNS
2024-02-28 | 14 | 14 | Winter Base | 28 | – | – | – | – | – | – | [26 empty] | – | – | – | – | – | – | – | – |  | – | – |  | – | – | – | – | – | – | – | – | – | – | – | – | – | – | – | – | – | – | – | – | – | – | – | – | – | – | – | – | – | – | – | – | – | – | – | – | – | – | – | – | – | – | – | – | – | – | – | – | – | – | – | – | bar: SKB to VNS
2024-02-29 | 14 | 14 | Winter Base | 29 | – | – | – | – | – | – | [26 empty] | – | – | – | – | – | – | – | – |  | – | – |  | – | – | – | – | – | – | – | – | – | – | – | – | – | – | – | – | – | – | – | – | – | – | – | – | – | – | – | – | – | – | – | – | – | – | – | – | – | – | – | – | – | – | – | – | – | – | – | – | – | – | – | – | bar: SKB to VNS
CY avg cfs |  |  |  |  | 4895.0226 | 32.086 | 5064.1131 | 109.773 | 3167.3221 | #DIV/0! | 4804.9234 | 4555.6351 | 3554.0711 | 1027.036 | #DIV/0! | 2222.3472 | 2547.9375 | 2159.1818 | 2105.2769 | 2136.6881 | 5895.6532 | 1221.141 | 3126.1131 | 219.3167 | 6425.0452 | 6480.9457 | 1080.2821 | 2985.1312 | 8949.6697 | 151.5339 | 10870.9412 | 10091.8606 | 5157.0431 | 16095.6157 | 1310.2523 | 18112.5339 | 4895.0226 | #DIV/0! | #DIV/0! | 136.1132 | 5166.6038 | #DIV/0! | 5040.934 | 4807.3255 | #DIV/0! | 1072.6698 | #DIV/0! | #DIV/0! | 2669.326 | 2195.0741 | 2162.728 | 2284.1373 | 6320.5493 | 514.5301 | 3464.9565 | 263.889 | 6716.3702 | #DIV/0! | #DIV/0! | 3137.8057 | 6001.1628 | #DIV/0! | #DIV/0! | 10148.8019 | 5399.7311 | 16403.475 | 1301 | #DIV/0! | -45.3443 | #DIV/0! | #DIV/0! | -21.1623 | 52.0072 | #DIV/0! | -30.1415 | -49.1179 | #DIV/0! | -5.9481 | #DIV/0! | #DIV/0! | -10.3315 | 58.8545 | 23.1109 | -89.5172 | -124.5351 | 613.3029 | -138.8599 | -35.217 | 83.8317 | #DIV/0! | #DIV/0! | -40.3791 | 355.814 | #DIV/0! | #DIV/0! | 198.1859 | -30.809 | 614.22 | 9.436 | #DIV/0!
CY sum cfs |  |  |  |  | 1081800 | 7091 | 1119169 | 24369.6 | 471931 | 0 | 1066693 | 1011351 | 749909 | 228002 | 0 | 480027 | 529971 | 475020 | 410529 | 465798 | 1308835 | 95249 | 690871 | 48469 | 1419935 | 1432289 | 42131 | 659714 | 1977877 | 33489 | 2402478 | 2099107 | 1077822 | 3476653 | 290876 | 4002870 | 1081800 | 0 | 0 | 28856 | 1095320 | 0 | 1068678 | 1019153 | 0 | 227406 | 0 | 0 | 483148 | 465355.7 | 456335.6 | 484237.1 | 1333635.9 | 87470.116 | 717246 | 55680.57 | 1397005 | 0 | 0 | 662077 | 258050 | 0 | 0 | 2151546 | 1144743 | 3280695 | 274511 | 0 | -9613 | 0 | 0 | -4486.4 | 7229 | 0 | -6390 | -10413 | 0 | -1261 | 0 | 0 | -1870 | 12418.3 | 4252.4 | -18709.1 | -26276.9 | 47837.63 | -28744 | -7395.57 | 17437 | 0 | 0 | -8520 | 15300 | 0 | 0 | 39439 | -6131 | 122844 | 1991 | 0
CY sum af |  |  |  |  | 2145719.0083 | 14064.7934 | 2219839.3388 | 48336.3967 | 936061.4876 | 0 | 2115754.7107 | 2005985.4545 | 1487422.8099 | 452235.3719 | 0 | 952119.6694 | 1051182.1488 | 942188.4298 | 814272.3967 | 923896.8595 | 2596036.3636 | 188923.6364 | 1370322.6446 | 96136.8595 | 2816400 | 2840903.8017 | 83565.6198 | 1308523.6364 | 3923061.8182 | 66424.4628 | 4765245.6198 | 4163518.0165 | 2137828.7603 | 6895840.6612 | 576944.1322 | 7939576.8595 | 2145719.0083 | 0 | 0 | 57235.0413 | 2172535.5372 | 0 | 2119691.9008 | 2021460.4959 | 0 | 451053.2231 | 0 | 0 | 958310.0826 | 923019.5702 | 905128.4628 | 960470.281 | 2645228.2314 | 173494.445 | 1422636.6942 | 110440.8 | 2770919.0083 | 0 | 0 | 1313210.5785 | 511834.7107 | 0 | 0 | 4267529.2562 | 2270564.6281 | 6507163.6364 | 544484.6281 | 0 | -19067.1074 | 0 | 0 | -8898.6446 | 14338.5124 | 0 | -12674.3802 | -20653.8843 | 0 | -2501.157 | 0 | 0 | -3709.0909 | 24631.3388 | 8434.5124 | -37108.9587 | -52119.4711 | 94884.5554 | -57012.8926 | -14668.8992 | 34585.7851 | 0 | 0 | -16899.1736 | 30347.1074 | 0 | 0 | 78226.1157 | -12160.6612 | 243657.5207 | 3949.0909 | 0
RY avg cfs |  |  |  |  | 5880.6481 | 27.3528 | 6047.4012 | 99.7644 | 3595.2333 | #DIV/0! | 5730.8896 | 5463.6994 | 4413.0741 | 1120.362 | #DIV/0! | 3052.2994 | 3271 | 2725.7764 | 2588.1373 | 2589.2963 | 7352.7975 | 1931.0851 | 3806.7284 | 206.5802 | 7634.9321 | 7419.9198 | 775.1333 | 3736.1667 | 10398.7037 | 91.6914 | 12646.1728 | 12162.8079 | 6062.7785 | 19217.4877 | 1493.3252 | 21190.4938 | 5880.6481 | #DIV/0! | #DIV/0! | 124.915 | 6190.5359 | #DIV/0! | 6129.4248 | 5799.732 | #DIV/0! | 1171.1046 | #DIV/0! | #DIV/0! | 3616.6885 | 2797.6712 | 2772.9974 | 2882.2229 | 7904.5388 | 386.6641 | 4369.4324 | 241.0893 | 8081.7047 | #DIV/0! | #DIV/0! | 4036.3026 | #DIV/0! | #DIV/0! | #DIV/0! | 12337.7059 | 6391.3399 | 19516.5882 | 1493.6645 | #DIV/0! | 44.3627 | #DIV/0! | #DIV/0! | -18.6301 | 87.9625 | #DIV/0! | -52.7582 | 4.0065 | #DIV/0! | 10.3464 | #DIV/0! | #DIV/0! | -20.9016 | 89.2125 | 31.4324 | -146.8634 | -29.3414 | 1026.3411 | -218.6149 | -22.2753 | 182.4966 | #DIV/0! | #DIV/0! | -94.8421 | #DIV/0! | #DIV/0! | #DIV/0! | 141.8521 | 49.3514 | 711.0654 | 13.1645 | #DIV/0!
RY sum cfs |  |  |  |  | 952665 | 4458.5 | 979679 | 16261.6 | 323571 | 0 | 934135 | 890583 | 714918 | 182619 | 0 | 479211 | 487379 | 438850 | 395985 | 419466 | 1198506 | 90761 | 616690 | 33466 | 1236859 | 1202027 | 11627 | 605259 | 1684590 | 14854 | 2048680 | 1836584 | 957919 | 3113233 | 243412 | 3432860 | 952665 | 0 | 0 | 19112 | 947152 | 0 | 937802 | 887359 | 0 | 179179 | 0 | 0 | 441236 | 428043.7 | 421495.6 | 440980.1 | 1201489.9 | 42919.716 | 646676 | 36645.57 | 1204174 | 0 | 0 | 613518 | 0 | 0 | 0 | 1887669 | 977875 | 2986038 | 227037 | 0 | 6787.5 | 0 | 0 | -2850.4 | 7037 | 0 | -8072 | 613 | 0 | 1583 | 0 | 0 | -2550 | 13560.3 | 4463.4 | -22470.1 | -4459.9 | 48238.03 | -32355 | -3363.57 | 27192 | 0 | 0 | -14416 | 0 | 0 | 0 | 20143 | 7304 | 108793 | 2001 | 0
RY sum af |  |  |  |  | 1889583.4711 | 8843.3058 | 1943164.9587 | 32254.4132 | 641793.719 | 0 | 1852829.7521 | 1766445.6198 | 1418019.1736 | 362219.5041 | 0 | 950501.157 | 966702.1488 | 870446.281 | 785424.7934 | 831998.6777 | 2377201.9835 | 180021.8182 | 1223186.7769 | 66378.843 | 2453274.0496 | 2384185.7851 | 23061.8182 | 1200513.719 | 3341335.5372 | 29462.4793 | 4063497.5207 | 3642811.2397 | 1900004.6281 | 6175007.6033 | 482800.6612 | 6808978.5124 | 1889583.4711 | 0 | 0 | 37908.0992 | 1878648.595 | 0 | 1860103.1405 | 1760050.9091 | 0 | 355396.3636 | 0 | 0 | 875178.843 | 849012.2975 | 836024.3306 | 874671.2727 | 2383120.4628 | 85130.0152 | 1282663.1405 | 72685.4281 | 2388444.2975 | 0 | 0 | 1216895.2066 | 0 | 0 | 0 | 3744136.8595 | 1939586.7769 | 5922720 | 450321.3223 | 0 | 13462.8099 | 0 | 0 | -5653.686 | 13957.686 | 0 | -16010.5785 | 1215.8678 | 0 | 3139.8347 | 0 | 0 | -5057.8512 | 26896.4628 | 8853.0248 | -44568.7934 | -8846.0826 | 95678.7372 | -64175.2066 | -6671.5438 | 53934.5455 | 0 | 0 | -28593.719 | 0 | 0 | 0 | 39953.0579 | 14487.2727 | 215787.7686 | 3968.9256 | 0
WY avg cfs |  |  |  |  | 3611.4345 | 31.5156 | 3742.1629 | 77.6548 | 2156.083 | #DIV/0! | 3499.621 | 3305.9395 | 2483.1424 | 774.5669 | #DIV/0! | 1563.6059 | 1876.36 | 1564.7821 | 1989.6154 | 1556.1238 | 4200.0446 | 579.9939 | 2267.4452 | 162.9872 | 4579.6965 | 4648.0927 | 533.5573 | 2190.3571 | 6634.6711 | 108.4116 | 7808.6422 | 7126.0903 | 3663.6379 | 11343.276 | 1024.3057 | 13056.4345 | 3611.4345 | #DIV/0! | 493 | 118.8601 | 3759.7467 | #DIV/0! | 3620.648 | 3440.1217 | #DIV/0! | 798.5789 | #DIV/0! | #DIV/0! | 1889.8242 | 1576.0882 | 1547.5436 | 1631.5681 | 4433.3201 | 347.0828 | 2430.4615 | 193.722 | 4703.4359 | 22.9692 | 47.5208 | 2226.9696 | 2168.7704 | 0 | 179.2031 | 7170.8849 | 3823.0855 | 11885.2312 | 1010.6964 | 809.7234 | -28.5428 | #DIV/0! | 2.9231 | -18.516 | 31.4762 | #DIV/0! | -20.398 | -34.023 | #DIV/0! | -4.6414 | #DIV/0! | #DIV/0! | -6.2527 | 39.0601 | 21.2406 | -59.556 | -85.6699 | 294.934 | -88.1125 | -26.0489 | 56.4041 | 21.3385 | 75.7083 | -20.4107 | 171.9286 | 0 | 91.9662 | 147.0897 | 4.5601 | 419.1034 | 3.3564 | 26.5532
WY sum cfs |  |  |  |  | 1130379 | 7091 | 1171297 | 24383.6 | 519616 | 0 | 1098881 | 1038065 | 749909 | 243214 | 0 | 480027 | 562908 | 488212 | 413840 | 477730 | 1318814 | 95699 | 702908 | 51015 | 1433445 | 1454853 | 69896 | 674630 | 2016940 | 33716 | 2444105 | 2130701 | 1102755 | 3493729 | 321632 | 4086664 | 1130379 | 0 | 6409 | 28883 | 1142963 | 0 | 1100677 | 1045797 | 0 | 242768 | 0 | 0 | 515922 | 479130.8 | 468905.7 | 495996.7 | 1343295.987 | 89894.436 | 726708.003 | 58697.77 | 1411030.778 | 895.8 | 2281 | 674771.8 | 292784 | 0 | 11648.2 | 2179949 | 1162218 | 3304094.267 | 306241 | 38057 | -8677 | 0 | 38 | -4499.4 | 7271 | 0 | -6201 | -10343 | 0 | -1411 | 0 | 0 | -1707 | 11835.2 | 4184.4 | -17747.7 | -25957.987 | 47779.31 | -26081.303 | -7866.77 | 16921.222 | 832.2 | 3634 | -6082.4 | 21663 | 0 | 5977.8 | 42656 | 1327 | 116510.733 | 1017 | 1248
WY sum af |  |  |  |  | 2242074.0496 | 14064.7934 | 2323233.719 | 48364.1653 | 1030643.3058 | 0 | 2179598.6777 | 2058971.9008 | 1487422.8099 | 482407.9339 | 0 | 952119.6694 | 1116511.7355 | 968354.3802 | 820839.6694 | 947563.6364 | 2615829.4215 | 189816.1983 | 1394197.686 | 101186.7769 | 2843196.6942 | 2885658.843 | 138636.6942 | 1338109.0909 | 4000542.1488 | 66874.7107 | 4847811.5702 | 4226183.8017 | 2187282.6446 | 6929710.4132 | 637947.7686 | 8105779.8347 | 2242074.0496 | 0 | 12712.0661 | 57288.595 | 2267034.0496 | 0 | 2183160.9917 | 2074308.0992 | 0 | 481523.3058 | 0 | 0 | 1023316.3636 | 950342.0826 | 930060.8926 | 983795.1074 | 2664388.7345 | 178303.0136 | 1441404.3035 | 116425.3289 | 2798738.7332 | 1776.7934 | 4524.2975 | 1338390.3471 | 580728.595 | 0 | 23103.8678 | 4323865.7851 | 2305225.7851 | 6553575.4056 | 607420.1653 | 75484.9587 | -17210.5785 | 0 | 75.3719 | -8924.4298 | 14421.8182 | 0 | -12299.5041 | -20515.0413 | 0 | -2798.6777 | 0 | 0 | -3385.7851 | 23474.7769 | 8299.6364 | -35202.0496 | -51486.9164 | 94768.8793 | -51731.5101 | -15603.5107 | 33562.7544 | 1650.6446 | 7207.9339 | -12064.2645 | 42967.9339 | 0 | 11856.7934 | 84606.9421 | 2632.0661 | 231095.6688 | 2017.1901 | 2475.3719

## RF Ledger
2023 | Date Logic Keys (hide) |  |  |  | F R I A N T D A M R E L E A S E S |  |  |  |  | R E S T O R A T I O N F L O W S | [6 empty] | O T H E R S J R F L O W S | [6 empty] | R E S T O R A T I O N F L O W S C H E D U L E |  |  |  |  | F L O W C O M P L I A N C E | [12 empty] | R E C A P T U R E | [17 empty] | R I P A R I A N R E L E A S E S |  | U N E X P E C T E D S E E P A G E L O S S E S | [9 empty] | C U M U L A T I V E U N E X P E C T E D S E E P A G E L O S S E S |  |  |  |  | A C C R E T I O N S
2026-08-05 | Mo Code | Ops Code for Water Rights/ Mammoth Pool Agreement | Hydrograph Component | Day | Friant Dam River Release | Release from Storage or Direct Diversion | LIFO-FILO Status | Flood Flows Present | Restoration Flows Present | Estimated Restoration Flow Release at Friant Dam | Restoration Flows at Gravelly Ford | Restoration Flows at Below Bifurcation | Restoration Flows below Sack Dam | Restoration Flows at Washington Ave | Restoration Flows below Eastside Bypass Control Structure | Restoration Flows at Merced River Confluence | Other Flows Released at Friant Dam or Tributary Inflows | Other Flows at Gravelly Ford | Other Flows at Below Bifurcation | Other Flows below Sack Dam | Other Flows at Washington Ave | Other Flows below Eastside Bypass Control Structure | Other Flows at Merced River Confluence | Exhibit B Releases at Friant Dam | Scheduled Restoration Flows at Friant Dam | Exhibit B Restoration Flows at Gravelly Ford | Scheduled RF at Gravelly Ford | Restoration Flow Order at Sack Dam (for Following Day, capped by SJB flows) | Minimum Friant Dam Releases (estimated RF or RA Schedule) | Friant Dam River Release Differential (FD Release – Scheduled FD Release) | Friant Dam Compliance | Gravelly Ford Accounting Method | Gravelly Ford Differential | Gravelly Ford Compliance | Restoration Flows Entering Mendota Pool | Restoration Flow Order at Sack Dam (for Following Day) | Order Over-Under (Sack Dam Order - MP Inflow Credit - Recapture) | Sack Dam Accounting Method | RF @ Sack Dam | Sack Dam Differential (RF @ Sack Dam – Prev Day Sack Dam Order) | Sack Dam Compliance | Restoration Flows Entering Mendota Pool | Restoration Flow Available for Rediversion at MP | Restoration Flow Recaptured at MP | Restoration Flow Below MP | Restoration Flows in Lower SJR (potentially available) | Restoration Flow Available for Rediversion at PID | Restoration Flow Recaptured at PID | Restoration Flow Below PID | Restoration Flows above BCID (potentially available) | Restoration Flow Available for Rediversion at BCID | Restoration Flow Recaptured at BCID | Flow at VNS to be removed for Delta Conditions Computations | Restoration Flows Below BCID | Restoration Flows above Delta Pumps (potentially available) | Restoration Flow Available for Rediversion at Jones | Restoration Flow Available for Rediversion at Jones | Restoration Flow Available for Rediversion at Banks | Restoration Flows past Banks | Riparian Releases | Riparian Releases in Excess of Exhibit B | Reach 2A RF Losses | Reach 2A Losses in Excess of Exhibit B | Reach 2B/3 RF Losses | Reach 2B/3 Losses in Excess of Exhibit B | Reach 4A RF Losses | Reach 4A Losses in Excess of Exhibit B | ESB RF Losses | ESB Losses in Excess of Exhibit B | Reach 5 Losses | Reach 5 Losses in Excess of Exhibit B | Cumulative USL at Reach 2A | Cumulative USL at Reach 2B/3 | Cumulative USL at Reach 4A | Cumulative USL at ESB | Cumulative USL at Reach 5 | Reach 5 Accretions | Exhibit B Accretions | Reach 5 Accretions Less Than Exhibit B
[5 empty] | Mesurement | Calculation | Calculation | Ops | Ops | Calculation | Calculation | Calculation | Calculation | Calculation | Additional Calc | Calculation | Calculation | Calculation | Calculation | Calculation | Calculation | Additional | Calculation | Schedule | Schedule | Schedule | Schedule | Schedule | calculation | Calculation | Test | Ops | Calculation | Test | Calculation | Calculation | Calculation | Ops | Calculation | Calculation | Test | Calculation | Calculation | Recapture | Calculation | Calculation | Calculation | Recapture | Calculation | Calculation | Calculation | Recapture | Calculation | Calculation | Calculation | Calculation | Recapture | Recapture | Calculation | Calculation | Calculation | Calculation | Calculation | Calculation | Calculation | Calculation | Calculation | Calculation | Calculation | Calculation | Calculation | Calculation | Calculation | Calculation | Calculation | Calculation | Calculation | Calculation | Calculation
Bold= QA/QC |  |  |  |  | cfs | cfs | cfs | cfs | cfs | cfs | cfs | cfs | cfs | cfs | cfs | cfs | cfs | cfs | cfs | cfs | cfs | cfs | cfs | cfs | cfs | cfs | cfs | cfs | type | cfs |  | type | cfs |  | cfs | cfs | cfs | type | cfs | cfs | test | cfs | cfs | cfs | cfs | cfs | cfs | cfs | cfs | cfs | cfs | cfs |  | cfs | cfs | cfs | cfs | cfs | cfs | cfs | cfs | cfs | cfs | cfs | cfs | cfs | cfs | cfs | cfs | cfs | cfs | cfs | cfs | cfs | cfs | cfs | cfs | cfs | cfs
[5 empty] | Head of R1 | Head of R1 | Head of R1 | Head of R1 | Head of R1 | Head of R1 | Head of R2 | Head of 2B/3 | Head of 4A | Head of 4B | Eastside Bypass | Confluence | Head of R1 | Head of R2 | Head of 2B/3 | Head of 4A | Head of 4B | Eastside Bypass | Confluence | Head of R2 | Head of R2 | Head of R2 | Head of R2 | End of R3 | Head of R1 | Head of R1 | Head of R1 | Head of R2 | Head of R2 | Head of R2 | Head of R3 | Head of R3 | Head of R3 | End of R3 |  | End of R3 | End of R3 | Head of R3 | Head of R3 | Head of R3 | Head of R3 | Lower SJR | Lower SJR | Lower SJR | Lower SJR | Lower SJR | Lower SJR | Lower SJR | Lower SJR | Lower SJR | Lower SJR | Lower SJR | Lower SJR | Lower SJR | Lower SJR | Reach 1 | Reach 1 | Reach 2A | Reach 2A | Reach 2B/3 | Reach 2B/3 | Reach 4A | Reach 4A | Eastside Bypass | Eastside Bypass | Reach 5 | Reach 5 | Reach 2A | Reach 2B/3 | Reach 4A | Eastside Bypass | Reach 5 | Reach 5 | Reach 5 | Reach 5
2022-09-16 | -3 | -3 | SR Spawning | 16 | 260 | 0 | 0 |  |  | 0 | – | – | – | – | – | – | 260 | – | – | – | 36.3 | 0 | 0 | 350 | 210 | 140 | 0 | 0 | 210 | 50 | pass | actuals | – | – | 0 | 0 | – | order | – | – |  | 0 | 0 | – | – | – | – | 0 | – | – | – | 0 | 0 | – | – | – | 0 | 0 | – | – | – | – | – | – | – | 0 | 0 | 0 | 0 | 0 | 0 | – | – | – | – | – | – | 400 | –
2022-09-17 | -3 | -3 | SR Spawning | 17 | 260 | 0 | 0 |  |  | 0 | – | – | – | – | – | – | 260 | – | – | – | 34.2 | 0 | 14.3 | 350 | 210 | 140 | 0 | 0 | 210 | 50 | pass | actuals | – | – | 0 | 0 | – | order | – | – |  | 0 | 0 | – | – | – | – | 0 | – | – | – | 0 | 0 | – | – | – | 0 | 0 | – | – | – | – | – | – | – | 0 | 0 | 0 | 0 | 0 | 0 | – | – | – | – | – | – | 400 | –
2022-09-18 | -3 | -3 | SR Spawning | 18 | 260 | 0 | 0 |  |  | 0 | – | – | – | – | – | – | 260 | – | – | – | 29.1 | 0 | 20.3 | 350 | 210 | 140 | 0 | 0 | 210 | 50 | pass | actuals | – | – | 0 | 0 | – | order | – | – |  | 0 | 0 | – | – | – | – | 0 | – | – | – | 0 | 0 | – | – | – | 0 | 0 | – | – | – | – | – | – | – | – | – | 0 | 0 | 0 | 0 | – | – | – | – | – | -13.9 | 400 | 413.9
2022-09-19 | -3 | -3 | SR Spawning | 19 | 248 | 0 | 0 |  |  | 0 | 0 | – | – | – | – | – | 248 | 30 | – | – | 16.2 | 0 | 25.8 | 350 | 210 | 140 | 0 | 0 | 210 | 38 | pass | schedule | 0 | – | 0 | 0 | – | order | – | – |  | 0 | 0 | – | – | – | – | 0 | – | – | – | 0 | 0 | – | – | – | 0 | 0 | – | 235 | 25 | – | – | – | – | – | – | – | – | 0 | 0 | – | – | – | – | – | -3.3 | 400 | 403.3
2022-09-20 | -3 | -3 | SR Spawning | 20 | 241 | 0 | 0 |  |  | 0 | 0 | 0 | – | – | – | – | 241 | 32 | 0 | – | 3.18 | 0 | 28 | 350 | 210 | 140 | 0 | 0 | 210 | 31 | pass | schedule | 0 | – | 0 | 0 | 0 | order | – | – |  | 0 | 0 | 0 | 0 | – | – | 0 | – | – | – | 0 | 0 | – | – | – | 0 | 0 | – | 233 | 23 | ∅ | ∅ | – | – | – | – | – | – | 0 | 0 | ∅ | – | – | – | – | 11.8 | 400 | 388.2
2022-09-21 | -3 | -3 | SR Spawning | 21 | 241 | 0 | 0 |  |  | 0 | 0 | 0 | 0 | – | – | – | 241 | 33 | 0 | 3.3 | 0 | 0 | 27.1 | 350 | 210 | 140 | 0 | 0 | 210 | 31 | pass | schedule | 0 | – | 0 | 0 | 0 | order | 0 | 0 |  | 0 | 0 | 0 | 0 | – | – | 0 | – | – | – | 0 | 0 | – | – | – | 0 | 0 | – | 232 | 22 | ∅ | ∅ | ∅ | ∅ | – | – | – | – | – | – | ∅ | – | – | – | – | 23.92 | 400 | 376.08
2022-09-22 | -3 | -3 | SR Spawning | 22 | 241 | 0 | 0 |  |  | 0 | 0 | 0 | 0 | 0 | – | – | 241 | 31 | 0 | 3.4 | 0 | 0 | 24.8 | 350 | 210 | 140 | 0 | 0 | 210 | 31 | pass | schedule | 0 | – | 0 | 0 | 0 | order | 0 | 0 |  | 0 | 0 | 0 | 0 | – | – | 0 | – | – | – | 0 | 0 | – | – | – | 0 | 0 | – | 222 | 12 | ∅ | ∅ | ∅ | ∅ | ∅ | ∅ | – | – | – | – | ∅ | – | – | – | – | 24.8 | 400 | 375.2
2022-09-23 | -3 | -3 | SR Spawning | 23 | 240 | 0 | 0 |  |  | 0 | 0 | 0 | 0 | 0 | 0 | – | 240 | 29 | 0 | 3.5 | 0 | 0 | 22.1 | 350 | 210 | 140 | 0 | 0 | 210 | 30 | pass | schedule | 0 | – | 0 | 0 | 0 | order | 0 | 0 |  | 0 | 0 | 0 | 0 | – | – | 0 | – | – | – | 0 | 0 | – | – | – | 0 | 0 | – | 217 | 7 | ∅ | ∅ | ∅ | ∅ | ∅ | ∅ | ∅ | ∅ | – | – | ∅ | – | – | – | – | 22.1 | 400 | 377.9
2022-09-24 | -3 | -3 | SR Spawning | 24 | 227 | 0 | 0 |  |  | 0 | 0 | 0 | 0 | 0 | 0 | – | 227 | 27 | 0 | 3.6 | 0 | 0 | 20.1 | 350 | 210 | 140 | 0 | 0 | 210 | 17 | pass | schedule | 0 | – | 0 | 0 | 0 | order | 0 | 0 |  | 0 | 0 | 0 | 0 | – | – | 0 | – | – | – | 0 | 0 | – | – | – | 0 | 0 | – | 219 | 9 | ∅ | ∅ | ∅ | ∅ | ∅ | ∅ | ∅ | ∅ | – | – | ∅ | – | – | – | – | 20.1 | 400 | 379.9
2022-09-25 | -3 | -3 | SR Spawning | 25 | 220 | 0 | 0 |  |  | 0 | 0 | 0 | 0 | 0 | 0 | 0 | 220 | 27 | 0 | 3.5 | 0 | 0.2 | 19.2 | 350 | 210 | 140 | 0 | 0 | 210 | 10 | pass | schedule | 0 | – | 0 | 0 | 0 | order | 0 | 0 |  | 0 | 0 | 0 | 0 | – | – | 0 | – | – | – | 0 | 0 | – | – | – | 0 | 0 | – | 219 | 9 | ∅ | ∅ | ∅ | ∅ | ∅ | ∅ | ∅ | ∅ | ∅ | ∅ | ∅ | – | – | – | – | 19.4 | 400 | 380.6
2022-09-26 | -3 | -3 | SR Spawning | 26 | 220 | 0 | 0 |  |  | 0 | 0 | 0 | 0 | 0 | 0 | 0 | 220 | 21 | 0 | 3.5 | 0 | 0.26 | 19 | 350 | 210 | 140 | 0 | 0 | 210 | 10 | pass | schedule | 0 | – | 0 | 0 | 0 | order | 0 | 0 |  | 0 | 0 | 0 | 0 | – | – | 0 | – | – | – | 0 | 0 | – | – | – | 0 | 0 | – | 224 | 14 | ∅ | ∅ | ∅ | ∅ | ∅ | ∅ | ∅ | ∅ | ∅ | ∅ | ∅ | – | – | – | – | 19.06 | 400 | 380.94
2022-09-27 | -3 | -3 | SR Spawning | 27 | 233 | 0 | 0 |  |  | 0 | 0 | 0 | 0 | 0 | 0 | 0 | 233 | 13 | 0 | 4.2 | 0 | 2.07 | 17.9 | 350 | 210 | 140 | 0 | 0 | 210 | 23 | pass | schedule | 0 | – | 0 | 0 | 0 | order | 0 | 0 |  | 0 | 0 | 0 | 0 | 0 | 0 | 0 | 0 | – | – | 0 | 0 | – | – | – | 0 | 0 | – | 219 | 9 | ∅ | ∅ | ∅ | ∅ | ∅ | ∅ | ∅ | ∅ | ∅ | ∅ | ∅ | – | – | – | – | 19.71 | 400 | 380.29
2022-09-28 | -3 | -3 | SR Spawning | 28 | 240 | 0 | 0 |  |  | 0 | 0 | 0 | 0 | 0 | 0 | 0 | 240 | 7 | 0 | 6 | 0 | 7.93 | 16.6 | 350 | 0 | 140 | 0 | 0 | 0 | 240 | pass | schedule | 0 | – | 0 | 0 | 0 | order | 0 | 0 |  | 0 | 0 | 0 | 0 | 0 | 0 | 0 | 0 | – | – | 0 | 0 | – | – | – | 0 | 0 | – | 218 | 8 | ∅ | ∅ | ∅ | ∅ | ∅ | ∅ | ∅ | ∅ | ∅ | ∅ | ∅ | – | – | – | – | 22.46 | 400 | 377.54
2022-09-29 | -3 | -3 | SR Spawning | 29 | 240 | 0 | 0 |  |  | 0 | 0 | 0 | 0 | 0 | 0 | 0 | 240 | 7 | 0 | 5.9 | 0 | 0 | 15.4 | 350 | 0 | 140 | 0 | 0 | 0 | 240 | pass | schedule | 0 | – | 0 | 0 | 0 | order | 0 | 0 |  | 0 | 0 | 0 | 0 | 0 | 0 | 0 | 0 | 0 | 0 | 0 | 0 | 0 | – | – | 0 | 0 | – | 218 | 8 | ∅ | ∅ | ∅ | ∅ | ∅ | ∅ | ∅ | ∅ | ∅ | ∅ | ∅ | – | – | – | – | 7.47 | 400 | 392.53
2022-09-30 | -3 | -3 | SR Spawning | 30 | 240 | 0 | 0 |  |  | 0 | 0 | 0 | 0 | 0 | 0 | 0 | 240 | 10 | 0 | 6.1 | 0 | 0 | 14.4 | 350 | 0 | 140 | 0 | 0 | 0 | 40 | pass | schedule | 0 | – | 0 | 0 | 0 | order | 0 | 0 |  | 0 | 0 | 0 | 0 | 0 | 0 | 0 | 0 | 0 | 0 | 0 | 0 | 0 | 0 | 0 | 0 | 0 | 0 | 228 | 18 | ∅ | ∅ | ∅ | ∅ | ∅ | ∅ | ∅ | ∅ | ∅ | ∅ | ∅ | – | – | – | – | 14.4 | 400 | 385.6
2022-10-01 | -2 | -2a | SR Incubation | 1 | 450 | 0 | 0 |  |  | 0 | 0 | 0 | 0 | 0 | 0 | 0 | 450 | 14 | 0 | 6.9 | 0 | 0 | 13.2 | 350 | 0 | 190 | 0 | 0 | 0 | 250 | pass | schedule | 0 | – | 0 | 0 | 0 | order | 0 | 0 |  | 0 | 0 | 0 | 0 | 0 | 0 | 0 | 0 | 0 | 0 | 0 | 0 | 0 | 0 | 0 | 0 | 0 | 0 | 231 | 71 | ∅ | ∅ | ∅ | ∅ | ∅ | ∅ | ∅ | ∅ | ∅ | ∅ | ∅ | – | – | – | – | 13.2 | 400 | 386.8
2022-10-02 | -2 | -2a | SR Incubation | 2 | 460 | 0 | 0 |  |  | 0 | 0 | 0 | 0 | 0 | 0 | 0 | 460 | 29 | 0 | 7.5 | 0 | 0 | 12.7 | 350 | 0 | 190 | 0 | 0 | 0 | 260 | pass | schedule | 0 | – | 0 | 0 | 0 | order | 0 | 0 |  | 0 | 0 | 0 | 0 | 0 | 0 | 0 | 0 | 0 | 0 | 0 | 0 | 0 | 0 | 0 | 0 | 0 | 0 | 216 | 56 | ∅ | ∅ | ∅ | ∅ | ∅ | ∅ | ∅ | ∅ | ∅ | ∅ | ∅ | – | – | – | – | 12.7 | 400 | 387.3
2022-10-03 | -2 | -2a | SR Incubation | 3 | 460 | 0 | 0 |  |  | 0 | 0 | 0 | 0 | 0 | 0 | 0 | 460 | 92 | 0 | 7.8 | 0 | 0 | 11.7 | 350 | 0 | 190 | 200 | 0 | 0 | 260 | pass | schedule | -200 | – | 0 | 0 | 0 | order | 0 | 0 |  | 0 | 0 | 0 | 0 | 0 | 0 | 0 | 0 | 0 | 0 | 0 | 0 | 0 | 0 | 0 | 0 | 0 | 0 | 153 | -7 | ∅ | ∅ | ∅ | ∅ | ∅ | ∅ | ∅ | ∅ | ∅ | ∅ | ∅ | – | – | – | – | 11.7 | 400 | 388.3
2022-10-04 | -2 | -2a | SR Incubation | 4 | 459 | 0 | 0 |  |  | 0 | 0 | 0 | 0 | 0 | 0 | 0 | 459 | 128 | 0 | 7.8 | 0 | 0 | 12.6 | 350 | 0 | 190 | 200 | 0 | 0 | 259 | pass | schedule | -200 | – | 0 | 0 | 0 | order | 0 | 0 |  | 0 | 0 | 0 | 0 | 0 | 0 | 0 | 0 | 0 | 0 | 0 | 0 | 0 | 0 | 0 | 0 | 0 | 0 | 327 | 167 | ∅ | ∅ | ∅ | ∅ | ∅ | ∅ | ∅ | ∅ | ∅ | ∅ | ∅ | – | – | – | – | 12.6 | 400 | 387.4
2022-10-05 | -2 | -2a | SR Incubation | 5 | 459 | 0 | 0 |  | Yes | 193 | 0 | 0 | 0 | 0 | 0 | 0 | 266 | 146 | 0 | 16 | 0 | 0.002 | 16.2 | 350 | 0 | 190 | 200 | 0 | 193 | 259 | pass | schedule | -200 | – | 0 | 0 | 0 | order | 0 | 0 |  | 0 | 0 | 0 | 0 | 0 | 0 | 0 | 0 | 0 | 0 | 0 | 0 | 0 | 0 | 0 | 0 | 0 | 0 | 319 | 159 | ∅ | ∅ | ∅ | ∅ | ∅ | ∅ | ∅ | ∅ | ∅ | ∅ | ∅ | – | – | – | – | 16.202 | 400 | 383.798
2022-10-06 | -2 | -2a | SR Incubation | 6 | 487 | 0 | 0 |  | Yes | 214 | 0 | 0 | 0 | 0 | 0 | 0 | 273 | 161 | 0 | 14 | 0 | 0.001 | 17.5 | 350 | 0 | 190 | 200 | 0 | 214 | 287 | pass | schedule | -200 | – | 0 | 0 | 0 | order | 0 | 0 |  | 0 | 0 | 0 | 0 | 0 | 0 | 0 | 0 | 0 | 0 | 0 | 0 | 0 | 0 | 0 | 0 | 0 | 0 | 304 | 144 | ∅ | ∅ | ∅ | ∅ | ∅ | ∅ | ∅ | ∅ | ∅ | ∅ | ∅ | – | – | – | – | 17.499 | 400 | 382.501
2022-10-07 | -2 | -2a | SR Incubation | 7 | 511 | 0 | 0 |  | Yes | 227 | 0 | 0 | 0 | 0 | 0 | 0 | 284 | 176 | 0 | 8.6 | 0 | 0 | 18.4 | 350 | 0 | 190 | 200 | 0 | 227 | 311 | pass | schedule | -200 | – | 0 | 0 | 0 | order | 0 | 0 |  | 0 | 0 | 0 | 0 | 0 | 0 | 0 | 0 | 0 | 0 | 0 | 0 | 0 | 0 | 0 | 0 | 0 | 0 | 288 | 128 | ∅ | ∅ | ∅ | ∅ | ∅ | ∅ | ∅ | ∅ | ∅ | ∅ | ∅ | – | – | – | – | 18.399 | 400 | 381.601
2022-10-08 | -2 | -2a | SR Incubation | 8 | 511 | 0 | 0 |  | Yes | 218 | 193 | 0 | 0 | 0 | 0 | 0 | 293 | 5 | 0 | 9.5 | 0 | 0 | 16.7 | 350 | 0 | 190 | 200 | 0 | 218 | 311 | pass | actuals | -7 | fail | 0 | 0 | 0 | order | 0 | 0 |  | 0 | 0 | 0 | 0 | 0 | 0 | 0 | 0 | 0 | 0 | 0 | 0 | 0 | 0 | 0 | 0 | 0 | 0 | 266 | 106 | ∅ | ∅ | ∅ | ∅ | ∅ | ∅ | ∅ | ∅ | ∅ | ∅ | ∅ | – | – | – | – | 16.7 | 400 | 383.3
2022-10-09 | -2 | -2a | SR Incubation | 9 | 484 | 0 | 0 |  | Yes | 209 | 214 | 0 | 0 | 0 | 0 | 0 | 275 | 5 | 0 | 14 | 0 | 0 | 16 | 350 | 0 | 190 | 200 | 0 | 209 | 284 | pass | actuals | 14 | fail | 0 | 0 | 0 | order | 0 | 0 |  | 0 | 0 | 0 | 0 | 0 | 0 | 0 | 0 | 0 | 0 | 0 | 0 | 0 | 0 | 0 | 0 | 0 | 0 | 273 | 113 | 193 | 118 | ∅ | ∅ | ∅ | ∅ | ∅ | ∅ | ∅ | ∅ | 118 | – | – | – | – | 16 | 400 | 384
2022-10-10 | -2 | -2a | SR Incubation | 10 | 471 | 0 | 0 |  | Yes | 207 | 227 | 0 | 0 | 0 | 0 | 0 | 264 | 5 | 0 | 16 | 0 | 0 | 16 | 350 | 0 | 190 | 200 | 0 | 207 | 271 | pass | actuals | 27 | pass | 0 | 0 | 0 | order | 0 | 0 |  | 0 | 0 | 0 | 0 | 0 | 0 | 0 | 0 | 0 | 0 | 0 | 0 | 0 | 0 | 0 | 0 | 0 | 0 | 284 | 124 | 214 | 139 | – | 0 | ∅ | ∅ | ∅ | ∅ | ∅ | ∅ | 139 | 139 | – | – | – | 16 | 400 | 384
2022-10-11 | -2 | -2a | SR Incubation | 11 | 471 | 0 | 0 |  | Yes | 202 | 218 | 0 | 0 | 0 | 0 | 0 | 269 | 5 | 0 | 18 | 0 | 0 | 17 | 350 | 0 | 190 | 200 | 0 | 202 | 271 | pass | actuals | 18 | pass | 0 | 0 | 0 | order | 0 | 0 |  | 0 | 0 | 0 | 0 | 0 | 0 | 0 | 0 | 0 | 0 | 0 | 0 | 0 | 0 | 0 | 0 | 0 | 0 | 293 | 133 | 227 | 152 | 0 | 0 | 0 | 0 | ∅ | ∅ | ∅ | ∅ | 152 | 152 | 152 | – | – | 17 | 400 | 383
2022-10-12 | -2 | -2a | SR Incubation | 12 | 471 | 0 | 0 |  | Yes | 198 | 209 | 0 | 0 | 0 | 0 | 0 | 273 | 5 | 0 | 19 | 0 | 0 | 20 | 350 | 0 | 190 | 200 | 0 | 198 | 271 | pass | actuals | 9 | pass | 0 | 0 | 0 | order | 0 | 0 |  | 0 | 0 | 0 | 0 | 0 | 0 | 0 | 0 | 0 | 0 | 0 | 0 | 0 | 0 | 0 | 0 | 0 | 0 | 275 | 115 | 218 | 143 | 0 | 0 | 0 | 0 | 0 | 0 | ∅ | ∅ | 143 | 143 | 143 | 143 | – | 20 | 400 | 380
2022-10-13 | -2 | -2a | SR Incubation | 13 | 471 | 0 | 0 |  | Yes | 194 | 207 | 0 | 0 | 0 | 0 | 0 | 277 | 5 | 0 | 13 | 0 | 0 | 20 | 350 | 0 | 190 | 200 | 0 | 194 | 271 | pass | actuals | 7 | pass | 0 | 0 | 0 | order | 0 | 0 |  | 0 | 0 | 0 | 0 | 0 | 0 | 0 | 0 | 0 | 0 | 0 | 0 | 0 | 0 | 0 | 0 | 0 | 0 | 264 | 104 | 209 | 134 | 0 | 0 | 0 | 0 | 0 | 0 | ∅ | ∅ | 134 | 134 | 134 | 134 | – | 20 | 400 | 380
2022-10-14 | -2 | -2a | SR Incubation | 14 | 457 | 0 | 0 |  | Yes | 190 | 202 | 0 | 0 | 0 | 0 | 0 | 267 | 5 | 0 | 16 | 0 | 0 | 18 | 350 | 0 | 190 | 200 | 0 | 190 | 257 | pass | actuals | 2 | pass | 0 | 0 | 0 | order | 0 | 0 |  | 0 | 0 | 0 | 0 | 0 | 0 | 0 | 0 | 0 | 0 | 0 | 0 | 0 | 0 | 0 | 0 | 0 | 0 | 269 | 109 | 207 | 132 | 0 | 0 | 0 | 0 | 0 | 0 | 0 | 0 | 132 | 132 | 132 | 132 | 132 | 18 | 400 | 382
2022-10-15 | -2 | -2a | SR Incubation | 15 | 450 | 0 | 0 |  | Yes | 192 | 198 | 0 | 0 | 0 | 0 | 0 | 258 | 5 | 0 | 17 | 0 | 0 | 18 | 350 | 0 | 190 | 200 | 0 | 192 | 250 | pass | actuals | -2 | pass | 0 | 0 | 0 | order | 0 | 0 |  | 0 | 0 | 0 | 0 | 0 | 0 | 0 | 0 | 0 | 0 | 0 | 0 | 0 | 0 | 0 | 0 | 0 | 0 | 273 | 113 | 202 | 127 | 0 | 0 | 0 | 0 | 0 | 0 | 0 | 0 | 127 | 127 | 127 | 127 | 127 | 18 | 400 | 382
2022-10-16 | -2 | -2b | SR Incubation | 16 | 450 | – | – |  | Yes | 190 | 194 | 0 | 0 | 0 | 0 | 0 | 260 | 5 | 0 | 17 | 0 | 0 | 20 | 350 | 0 | 190 | 200 | 0 | 190 | 250 | pass | actuals | -6 | pass | 0 | 0 | 0 | order | 0 | 0 |  | 0 | 0 | 0 | 0 | 0 | 0 | 0 | 0 | 0 | 0 | 0 | 0 | 0 | 0 | 0 | 0 | 0 | 0 | 277 | 117 | 198 | 123 | 0 | 0 | 0 | 0 | 0 | 0 | 0 | 0 | 123 | 123 | 123 | 123 | 123 | 20 | 400 | 380
2022-10-17 | -2 | -2b | SR Incubation | 17 | 450 | – | – |  | Yes | 186 | 190 | 0 | 0 | 0 | 0 | 0 | 264 | 5 | 0 | 18 | 0 | 0 | 20 | 350 | 0 | 190 | 200 | 0 | 186 | 250 | pass | actuals | -10 | pass | 0 | 0 | 0 | order | 0 | 0 |  | 0 | 0 | 0 | 0 | 0 | 0 | 0 | 0 | 0 | 0 | 0 | 0 | 0 | 0 | 0 | 0 | 0 | 0 | 267 | 107 | 194 | 119 | 0 | 0 | 0 | 0 | 0 | 0 | 0 | 0 | 119 | 119 | 119 | 119 | 119 | 20 | 400 | 380
2022-10-18 | -2 | -2b | SR Incubation | 18 | 449 | – | – |  | Yes | 192 | 192 | 20 | 0 | 0 | 0 | 0 | 257 | 5 | 0 | 19 | 0 | 0 | 20 | 350 | 0 | 190 | 200 | 0 | 192 | 249 | pass | actuals | -8 | pass | 0 | 0 | 0 | order | 0 | 0 |  | 0 | 0 | 0 | 0 | 0 | 0 | 0 | 0 | 0 | 0 | 0 | 0 | 0 | 0 | 0 | 0 | 0 | 0 | 258 | 98 | 170 | 95 | 0.5 | 0.5 | 0 | 0 | 0 | 0 | 0 | 0 | 95 | 95.5 | 95.5 | 95.5 | 95.5 | 20 | 400 | 380
2022-10-19 | -2 | -2b | SR Incubation | 19 | 449 | – | – |  | Yes | 190 | 190 | 41 | 0 | 0 | 0 | 0 | 259 | 5 | 0 | 21 | 0 | 0 | 22 | 350 | 0 | 190 | 200 | 0 | 190 | 249 | pass | actuals | -10 | pass | 0 | 0 | 0 | order | 0 | 0 |  | 0 | 0 | 0 | 0 | 0 | 0 | 0 | 0 | 0 | 0 | 0 | 0 | 0 | 0 | 0 | 0 | 0 | 0 | 260 | 100 | 151 | 76 | 11.55 | 11.55 | 0 | 0 | 0 | 0 | 0 | 0 | 76 | 87.55 | 87.55 | 87.55 | 87.55 | 22 | 400 | 378
2022-10-20 | -2 | -2b | SR Incubation | 20 | 449 | – | – |  | Yes | 191 | 186 | 52 | 0 | 0 | 0 | 0 | 258 | 5 | 0 | 23 | 0 | 0 | 23 | 350 | 0 | 190 | 200 | 0 | 191 | 249 | pass | actuals | -14 | pass | 0 | 0 | 0 | order | 0 | 0 |  | 0 | 0 | 0 | 0 | 0 | 0 | 0 | 0 | 0 | 0 | 0 | 0 | 0 | 0 | 0 | 0 | 0 | 0 | 264 | 104 | 138 | 63 | 12.1 | 12.1 | 0 | 0 | 0 | 0 | 0 | 0 | 63 | 75.1 | 75.1 | 75.1 | 75.1 | 23 | 400 | 377
2022-10-21 | -2 | -2b | SR Incubation | 21 | 449 | – | – |  | Yes | 189 | 192 | 59 | 0 | 0 | 0 | 0 | 260 | 5 | 0 | 23 | 0 | 0 | 23 | 350 | 0 | 190 | 200 | 0 | 189 | 249 | pass | actuals | -8 | pass | 0 | 0 | 0 | order | 0 | 0 |  | 0 | 0 | 0 | 0 | 0 | 0 | 0 | 0 | 0 | 0 | 0 | 0 | 0 | 0 | 0 | 0 | 0 | 0 | 257 | 97 | 127 | 52 | 12.45 | 12.45 | 0 | 0 | 0 | 0 | 0 | 0 | 52 | 64.45 | 64.45 | 64.45 | 64.45 | 23 | 400 | 377
2022-10-22 | -2 | -2b | SR Incubation | 22 | 449 | – | – |  | Yes | 192 | 190 | 65 | 0 | 0 | 0 | 0 | 257 | 5 | 0 | 23 | 0 | 0 | 23 | 350 | 0 | 190 | 200 | 0 | 192 | 249 | pass | actuals | -10 | pass | 0 | 0 | 0 | order | 0 | 0 |  | 0 | 0 | 0 | 0 | 0 | 0 | 0 | 0 | 0 | 0 | 0 | 0 | 0 | 0 | 0 | 0 | 0 | 0 | 259 | 99 | 127 | 52 | 12.75 | 12.75 | 0 | 0 | 0 | 0 | 0 | 0 | 52 | 64.75 | 64.75 | 64.75 | 64.75 | 23 | 400 | 377
2022-10-23 | -2 | -2b | SR Incubation | 23 | 449 | – | – |  | Yes | 191 | 191 | 65 | 0 | 0 | 0 | 0 | 258 | 5 | 0 | 23 | 0 | 0 | 24 | 350 | 0 | 190 | 200 | 20 | 191 | 249 | pass | actuals | -9 | pass | 52.25 | 20 | -32.25 | order | 0 | 0 |  | 52.25 | 52.25 | 0 | 52.25 | 0 | 0 | 0 | 0 | 0 | 0 | 0 | 0 | 0 | 0 | 0 | 0 | 0 | 0 | 258 | 98 | 125 | 50 | 12.75 | 12.75 | 0 | 0 | 0 | 0 | 0 | 0 | 50 | 62.75 | 62.75 | 62.75 | 62.75 | 24 | 400 | 376
2022-10-24 | -2 | -2b | SR Incubation | 24 | 449 | – | – |  | Yes | 188 | 189 | 69 | 20 | 0 | 0 | 0 | 261 | 5 | 0 | 4 | 0 | 0 | 26 | 350 | 0 | 190 | 200 | 30 | 188 | 249 | pass | actuals | -11 | pass | 56.05 | 30 | -26.05 | order | 20 | 0 |  | 56.05 | 56.05 | 0 | 56.05 | 0 | 0 | 0 | 0 | 0 | 0 | 0 | 0 | 0 | 0 | 0 | 0 | 0 | 0 | 260 | 100 | 122 | 47 | 12.95 | 12.95 | 0 | 0 | 0 | 0 | 0 | 0 | 47 | 59.95 | 59.95 | 59.95 | 59.95 | 26 | 400 | 374
2022-10-25 | -2 | -2b | SR Incubation | 25 | 449 | – | – |  | Yes | 189 | 192 | 73 | 25 | 0 | 0 | 0 | 260 | 5 | 0 | 0 | 0 | 0 | 28 | 350 | 0 | 190 | 200 | 40 | 189 | 249 | pass | actuals | -8 | pass | 59.85 | 40 | -19.85 | order | 25 | -5 |  | 59.85 | 59.85 | 0 | 59.85 | 0 | 0 | 0 | 0 | 0 | 0 | 0 | 0 | 0 | 0 | 0 | 0 | 0 | 0 | 257 | 97 | 116 | 41 | 13.15 | 13.15 | 20 | 20 | 0 | 0 | 0 | 0 | 41 | 54.15 | 74.15 | 74.15 | 74.15 | 28 | 400 | 372
2022-10-26 | -2 | -2b | SR Incubation | 26 | 449 | – | – |  | Yes | 194 | 191 | 77 | 38 | 0 | 0 | 0 | 255 | 5 | 0 | 0 | 0 | 0 | 28 | 350 | 0 | 190 | 200 | 45 | 194 | 249 | pass | actuals | -9 | pass | 63.65 | 45 | -18.65 | actuals | 38 | -2 |  | 63.65 | 63.65 | 0 | 63.65 | 0 | 0 | 0 | 0 | 0 | 0 | 0 | 0 | 0 | 0 | 0 | 0 | 0 | 0 | 258 | 98 | 115 | 40 | 13.35 | 13.35 | 25 | 25 | 0 | 0 | 0 | 0 | 40 | 53.35 | 78.35 | 78.35 | 78.35 | 28 | 400 | 372
2022-10-27 | -2 | -2b | SR Incubation | 27 | 446 | – | – |  | Yes | 203 | 188 | 79 | 50 | 0 | 0 | 0 | 243 | 5 | 0 | 0 | 0 | 0 | 31 | 350 | 0 | 190 | 200 | 60 | 203 | 246 | pass | actuals | -12 | pass | 65.55 | 60 | -5.55 | actuals | 50 | 5 |  | 65.55 | 65.55 | 0 | 65.55 | 0 | 0 | 0 | 0 | 0 | 0 | 0 | 0 | 0 | 0 | 0 | 0 | 0 | 0 | 261 | 101 | 112 | 37 | 13.45 | 13.45 | 38 | 38 | 0 | 0 | 0 | 0 | 37 | 50.45 | 88.45 | 88.45 | 88.45 | 31 | 400 | 369
2022-10-28 | -2 | -2b | SR Incubation | 28 | 449 | – | – |  | Yes | 240 | 189 | 79 | 76 | 0 | 0 | 0 | 209 | 5 | 0 | 0 | 0 | 0 | 34 | 350 | 0 | 190 | 200 | 65 | 240 | 249 | pass | actuals | -11 | pass | 65.55 | 65 | -0.55 | actuals | 76 | 16 |  | 65.55 | 65.55 | 0 | 65.55 | 0 | 0 | 0 | 0 | 0 | 0 | 0 | 0 | 0 | 0 | 0 | 0 | 0 | 0 | 260 | 100 | 109 | 34 | 13.45 | 13.45 | 50 | 50 | 0 | 0 | 0 | 0 | 34 | 47.45 | 97.45 | 97.45 | 97.45 | 34 | 400 | 366
2022-10-29 | -2 | -2b | SR Incubation | 29 | 510 | – | – |  | Yes | 262 | 194 | 83 | 79 | 0 | 0 | 0 | 248 | 5 | 0 | 10 | 0 | 0 | 37 | 350 | 0 | 190 | 200 | 65 | 262 | 250 | pass | actuals | -6 | pass | 69.35 | 65 | -4.35 | actuals | 79 | 14 |  | 69.35 | 69.35 | 0 | 69.35 | 0 | 0 | 0 | 0 | 0 | 0 | 0 | 0 | 0 | 0 | 0 | 0 | 0 | 0 | 255 | 95 | 106 | 31 | 13.65 | 13.65 | 76 | 76 | 0 | 0 | 0 | 0 | 31 | 44.65 | 120.65 | 120.65 | 120.65 | 37 | 400 | 363
2022-10-30 | -2 | -2b | SR Incubation | 30 | 540 | – | – |  | Yes | 272 | 203 | 90 | 83 | 31.9 | 0 | 0 | 268 | 5 | 0 | 14 | 0 | 0 | 40 | 350 | 0 | 190 | 200 | 75 | 272 | 280 | pass | actuals | 3 | pass | 76 | 75 | -1 | actuals | 83 | 18 |  | 76 | 76 | 0 | 76 | 0 | 0 | 0 | 0 | 0 | 0 | 0 | 0 | 0 | 0 | 0 | 0 | 0 | 0 | 243 | 83 | 104 | 29 | 14 | 14 | 47.1 | 47.1 | 0 | 0 | 0 | 0 | 29 | 43 | 90.1 | 90.1 | 90.1 | 40 | 400 | 360
2022-10-31 | -2 | -2b | SR Incubation | 31 | 540 | – | – |  | Yes | 279 | 240 | 108 | 90 | 57.3 | 0 | 0 | 261 | 5 | 0 | 0 | 0 | 0 | 41 | 350 | 0 | 190 | 200 | 85 | 279 | 280 | pass | actuals | 40 | – | 93.1 | 85 | -8.1 | actuals | 90 | 15 |  | 93.1 | 93.1 | 0 | 93.1 | 0 | 0 | 0 | 0 | 0 | 0 | 0 | 0 | 0 | 0 | 0 | 0 | 0 | 0 | 209 | 49 | 95 | 20 | 14.9 | 14.9 | 25.7 | 25.7 | 31.9 | 31.9 | 0 | 0 | 20 | 34.9 | 60.6 | 92.5 | 92.5 | 9.1 | 400 | 390.9
2022-11-01 | -1 | -1a | FR Attraction | 1 | 540 | – | – |  | Yes | 279 | 262 | 135 | 88 | 59.6 | 0 | 0 | 261 | 5 | 0 | 0 | 0 | 0 | 44 | 700 | 0 | 570 | 260 | 120 | 279 | 280 | pass | actuals | 2 | – | 118.75 | 120 | 1.25 | actuals | 88 | 3 |  | 118.75 | 118.75 | 0 | 118.75 | 0 | 0 | 0 | 0 | 0 | 0 | 0 | 0 | 0 | 0 | 0 | 0 | 0 | 0 | 248 | 128 | 105 | 30 | 16.25 | 16.25 | 30.4 | 30.4 | 57.3 | 57.3 | 0 | 0 | 30 | 46.25 | 76.65 | 133.95 | 133.95 | -13.3 | 400 | 413.3
2022-11-02 | -1 | -1a | FR Attraction | 2 | 540 | – | – |  | Yes | 277 | 272 | 149 | 114 | 57 | 0 | 0 | 263 | 5 | 0 | 0 | 0 | 0 | 46 | 700 | 0 | 570 | 260 | 135 | 277 | 280 | pass | actuals | 12 | – | 132.05 | 135 | 2.95 | actuals | 114 | -6 |  | 132.05 | 132.05 | 0 | 132.05 | 0 | 0 | 0 | 0 | 0 | 0 | 0 | 0 | 0 | 0 | 0 | 0 | 0 | 0 | 268 | 148 | 113 | 38 | 16.95 | 16.95 | 31 | 31 | 59.6 | 59.6 | 0 | 0 | 38 | 54.95 | 85.95 | 145.55 | 145.55 | -13.6 | 400 | 413.6
2022-11-03 | -1 | -1a | FR Attraction | 3 | 527 | – | – |  | Yes | 276 | 279 | 160 | 135 | 78.4 | 0 | 0 | 251 | 5 | 0 | 0 | 0 | 0 | 48 | 700 | 0 | 570 | 260 | 145 | 276 | 267 | pass | actuals | 19 | – | 142.5 | 145 | 2.5 | actuals | 135 | 0 |  | 142.5 | 142.5 | 0 | 142.5 | 0 | 0 | 0 | 0 | 0 | 0 | 0 | 0 | 0 | 0 | 0 | 0 | 0 | 0 | 261 | 141 | 112 | 37 | 17.5 | 17.5 | 35.6 | 35.6 | 57 | 57 | 0 | 0 | 37 | 54.5 | 90.1 | 147.1 | 147.1 | -9 | 400 | 409
2022-11-04 | -1 | -1a | FR Attraction | 4 | 519 | – | – |  | Yes | 273 | 279 | 165 | 152 | 102 | 0 | 0 | 246 | 5 | 0 | 0 | 0 | 0 | 50 | 700 | 0 | 570 | 260 | 155 | 273 | 259 | pass | actuals | 19 | – | 147.25 | 155 | 7.75 | actuals | 152 | 7 |  | 147.25 | 147.25 | 0 | 147.25 | 0 | 0 | 0 | 0 | 0 | 0 | 0 | 0 | 0 | 0 | 0 | 0 | 0 | 0 | 261 | 141 | 114 | 39 | 17.75 | 17.75 | 33 | 33 | 78.4 | 78.4 | 0 | 0 | 39 | 56.75 | 89.75 | 168.15 | 168.15 | -28.4 | 400 | 428.4
2022-11-05 | -1 | -1a | FR Attraction | 5 | 506 | – | – |  | Yes | 278 | 277 | 169 | 158 | 125 | 0 | 0 | 228 | 5 | 0 | 0 | 0 | 0 | 52 | 700 | 0 | 570 | 260 | 155 | 278 | 246 | pass | actuals | 17 | – | 151.05 | 155 | 3.95 | actuals | 158 | 3 |  | 151.05 | 151.05 | 0 | 151.05 | 0 | 0 | 0 | 0 | 0 | 0 | 0 | 0 | 0 | 0 | 0 | 0 | 0 | 0 | 263 | 143 | 110 | 35 | 17.95 | 17.95 | 27 | 27 | 102 | 102 | 0 | 0 | 35 | 52.95 | 79.95 | 181.95 | 181.95 | -50 | 400 | 450
2022-11-06 | -1 | -1a | FR Attraction | 6 | 501 | – | – |  | Yes | 275 | 276 | 171 | 152 | 137 | 21.3 | 0 | 226 | 5 | 0 | 0 | 4 | 0 | 53 | 700 | 0 | 570 | 260 | 155 | 275 | 241 | pass | actuals | 16 | pass | 152.95 | 155 | 2.05 | actuals | 152 | -3 |  | 152.95 | 152.95 | 0 | 152.95 | 0 | 0 | 0 | 0 | 0 | 0 | 0 | 0 | 0 | 0 | 0 | 0 | 0 | 0 | 251 | 131 | 106 | 31 | 18.05 | 18.05 | 21 | 21 | 103.7 | 103.7 | 0 | 0 | 31 | 49.05 | 70.05 | 173.75 | 173.75 | -50.7 | 400 | 450.7
2022-11-07 | -1 | -1a | FR Attraction | 7 | 488 | – | – |  | Yes | 267 | 273 | 169 | 148 | 138 | 73.4 | 0 | 221 | 5 | 0 | 0 | 8 | 0 | 56 | 700 | 0 | 570 | 260 | 160 | 267 | 228 | pass | actuals | 13 | pass | 151.05 | 160 | 8.95 | actuals | 148 | -7 |  | 151.05 | 151.05 | 0 | 151.05 | 0 | 0 | 0 | 0 | 0 | 0 | 0 | 0 | 0 | 0 | 0 | 0 | 0 | 0 | 246 | 126 | 107 | 32 | 17.95 | 17.95 | 14 | 14 | 63.6 | 63.6 | 0 | 0 | 32 | 49.95 | 63.95 | 127.55 | 127.55 | -32.9 | 400 | 432.9
2022-11-08 | -1 | -1a | FR Attraction | 8 | 480 | – | – |  | Yes | 253 | 278 | 175 | 159 | 143 | 93.8 | 0 | 227 | 5 | 0 | 0 | 3 | 0 | 60 | 700 | 0 | 570 | 260 | 160 | 253 | 220 | pass | actuals | 18 | pass | 156.75 | 160 | 3.25 | actuals | 159 | -1 |  | 156.75 | 156.75 | 0 | 156.75 | 0 | 0 | 0 | 0 | 0 | 0 | 0 | 0 | 0 | 0 | 0 | 0 | 0 | 0 | 228 | 108 | 98 | 23 | 18.25 | 18.25 | 5 | 5 | 44.2 | 44.2 | 21.3 | 21.3 | 23 | 41.25 | 46.25 | 90.45 | 111.75 | -65.6 | 400 | 465.6
2022-11-09 | -1 | -1a | FR Attraction | 9 | 481 | – | – |  | Yes | 254 | 275 | 172 | 155 | 149 | 101 | 0 | 227 | 5 | 0 | 0 | 0 | 0 | 68 | 700 | 0 | 570 | 260 | 160 | 254 | 221 | pass | actuals | 15 | pass | 153.9 | 160 | 6.1 | actuals | 155 | -5 |  | 153.9 | 153.9 | 0 | 153.9 | 0 | 0 | 0 | 0 | 0 | 0 | 0 | 0 | 0 | 0 | 0 | 0 | 0 | 0 | 226 | 106 | 106 | 31 | 18.1 | 18.1 | 10 | 10 | 42 | 42 | 73.4 | 73.4 | 31 | 49.1 | 59.1 | 101.1 | 174.5 | -70.8 | 400 | 470.8
2022-11-10 | -1 | -1a | FR Attraction | 10 | 494 | – | – |  | Yes | 259 | 267 | 173 | 156 | 144 | 105 | 0 | 235 | 5 | 0 | 0 | 3 | 0 | 92 | 700 | 0 | 570 | 260 | 160 | 259 | 234 | pass | actuals | 7 | pass | 154.85 | 160 | 5.15 | actuals | 156 | -4 |  | 154.85 | 154.85 | 0 | 154.85 | 0 | 0 | 0 | 0 | 0 | 0 | 0 | 0 | 0 | 0 | 0 | 0 | 0 | 0 | 221 | 101 | 102 | 27 | 18.15 | 18.15 | 11 | 11 | 44 | 44 | 93.8 | 93.8 | 27 | 45.15 | 56.15 | 100.15 | 193.95 | -53 | 400 | 453
2022-11-11 | -1 | -1a | FR Spawning | 11 | 501 | – | – |  | Yes | 259 | 253 | 173 | 152 | 147 | 108 | 13 | 242 | 5 | 0 | 0 | 0 | 0 | 0 | 350 | 0 | 230 | 260 | 145 | 259 | 241 | pass | actuals | -7 | pass | 154.85 | 145 | -9.85 | actuals | 152 | -8 |  | 154.85 | 154.85 | 0 | 154.85 | 0 | 0 | 0 | 0 | 0 | 0 | 0 | 0 | 0 | 0 | 0 | 0 | 0 | 0 | 227 | 107 | 94 | 19 | 18.15 | 18.15 | 9 | 9 | 36 | 36 | 88 | 88 | 19 | 37.15 | 46.15 | 82.15 | 170.15 | -131 | 400 | 531
2022-11-12 | -1 | -1a | FR Spawning | 12 | 501 | – | – |  | Yes | 258 | 254 | 173 | 140 | 144 | 109 | 105 | 243 | 5 | 0 | 0 | 0 | 0 | 51 | 350 | 0 | 230 | 260 | 135 | 258 | 241 | pass | actuals | -6 | pass | 154.85 | 135 | -19.85 | actuals | 140 | -5 |  | 154.85 | 154.85 | 0 | 154.85 | 0 | 0 | 0 | 0 | 0 | 0 | 0 | 0 | 0 | 0 | 0 | 0 | 0 | 0 | 227 | 107 | 80 | 5 | 18.15 | 18.15 | 8 | 8 | 38 | 38 | 0 | 0 | 5 | 23.15 | 31.15 | 69.15 | 69.15 | 10 | 400 | 390
2022-11-13 | -1 | -1a | FR Spawning | 13 | 501 | – | – |  | Yes | 258 | 259 | 173 | 121 | 135 | 108 | 108 | 243 | 5 | 0 | 0 | 0 | 0 | 60 | 350 | 0 | 230 | 260 | 140 | 258 | 241 | pass | actuals | -1 | pass | 154.85 | 140 | -14.85 | actuals | 121 | -14 |  | 154.85 | 154.85 | 0 | 154.85 | 10.4 | 10.4 | 0 | 10.4 | 0 | 0 | 0 | 0 | 0 | 0 | 0 | 0 | 0 | 0 | 235 | 115 | 81 | 6 | 18.15 | 18.15 | 5 | 5 | 36 | 36 | 0 | 0 | 6 | 24.15 | 29.15 | 65.15 | 65.15 | 23 | 400 | 377
2022-11-14 | -1 | -1a | FR Spawning | 14 | 501 | – | – |  | Yes | 260 | 259 | 173 | 119 | 118 | 106 | 109 | 241 | 5 | 0 | 0 | 0 | 0 | 65 | 350 | 0 | 230 | 260 | 145 | 260 | 241 | pass | actuals | -1 | pass | 154.85 | 145 | -9.85 | actuals | 119 | -21 |  | 154.85 | 154.85 | 0 | 154.85 | 84 | 84 | 0 | 84 | 0 | 0 | 0 | 0 | 0 | 0 | 0 | 0 | 0 | 0 | 242 | 122 | 86 | 11 | 18.15 | 18.15 | 3 | 3 | 29 | 29 | 0 | 0 | 11 | 29.15 | 32.15 | 61.15 | 61.15 | 37 | 400 | 363
2022-11-15 | -1 | -1a | FR Spawning | 15 | 501 | – | – |  | Yes | 263 | 258 | 174 | 136 | 99.4 | 94.7 | 108 | 238 | 5 | 0 | 0 | 0 | 0 | 67 | 350 | 0 | 230 | 260 | 145 | 263 | 241 | pass | actuals | -2 | pass | 155.8 | 145 | -10.8 | actuals | 136 | -9 |  | 155.8 | 155.8 | 0 | 155.8 | 86.4 | 86.4 | 0 | 86.4 | 10.4 | 10.4 | 0 | 0 | 10.4 | 0 | 0 | 0 | 0 | 0 | 243 | 123 | 85 | 10 | 18.2 | 18.2 | 19.6 | 19.6 | 23.3 | 23.3 | 0 | 0 | 10 | 28.2 | 47.8 | 71.1 | 71.1 | 45.7 | 400 | 354.3
2022-11-16 | -1 | -1b | FR Spawning | 16 | 500 | – | – |  | Yes | 263 | 258 | 175 | 136 | 108 | 87.7 | 106 | 237 | 5 | 0 | 0 | 0 | 0 | 66 | 350 | 0 | 230 | 260 | 140 | 263 | 240 | pass | actuals | -2 | pass | 156.75 | 140 | -16.75 | actuals | 136 | -9 |  | 156.75 | 156.75 | 0 | 156.75 | 87.2 | 87.2 | 0 | 87.2 | 84 | 84 | 0 | 0 | 84 | 10.4 | 10.4 | 0 | 0 | 10.4 | 243 | 123 | 83 | 8 | 18.25 | 18.25 | 28 | 28 | 11.7 | 11.7 | 0 | 0 | 8 | 26.25 | 54.25 | 65.95 | 65.95 | 65.6 | 400 | 334.4
2022-11-17 | -1 | -1b | FR Spawning | 17 | 500 | – | – |  | Yes | 265 | 260 | 175 | 147 | 103 | 85 | 94.7 | 235 | 5 | 0 | 0 | 0 | 0 | 75.3 | 350 | 0 | 230 | 260 | 145 | 265 | 240 | pass | actuals | 0 | pass | 156.75 | 145 | -11.75 | actuals | 147 | 7 |  | 156.75 | 156.75 | 0 | 156.75 | 86.4 | 86.4 | 0 | 86.4 | 86.4 | 86.4 | 0 | 0 | 86.4 | 84 | 84 | 0 | 0 | 84 | 241 | 121 | 83 | 8 | 18.25 | 18.25 | 33 | 33 | 23 | 23 | 0 | 0 | 8 | 26.25 | 59.25 | 82.25 | 82.25 | 59.3 | 400 | 340.7
2022-11-18 | -1 | -1b | FR Spawning | 18 | 500 | – | – |  | Yes | 262 | 263 | 175 | 155 | 113 | 87.4 | 87.7 | 238 | 5 | 0 | 0 | 0 | 0 | 141.3 | 350 | 0 | 230 | 260 | 145 | 262 | 240 | pass | actuals | 3 | pass | 156.75 | 145 | -11.75 | actuals | 155 | 10 |  | 156.75 | 156.75 | 0 | 156.75 | 84.8 | 84.8 | 0 | 84.8 | 87.2 | 87.2 | 0 | 0 | 87.2 | 86.4 | 86.4 | 0 | 0 | 86.4 | 238 | 118 | 85 | 10 | 18.25 | 18.25 | 34 | 34 | 15.6 | 15.6 | 0 | 0 | 10 | 28.25 | 62.25 | 77.85 | 77.85 | 128.4 | 400 | 271.6
2022-11-19 | -1 | -1b | FR Spawning | 19 | 500 | – | – |  | Yes | 260 | 263 | 175 | 153 | 137 | 94.9 | 85 | 240 | 5 | 0 | 0 | 0 | 0 | 137.5 | 350 | 0 | 230 | 260 | 145 | 260 | 240 | pass | actuals | 3 | pass | 156.75 | 145 | -11.75 | actuals | 153 | 8 |  | 156.75 | 156.75 | 0 | 156.75 | 75.76 | 75.76 | 0 | 75.76 | 86.4 | 86.4 | 0 | 0 | 86.4 | 87.2 | 87.2 | 0 | 0 | 87.2 | 237 | 117 | 88 | 13 | 18.25 | 18.25 | 18 | 18 | 18.1 | 18.1 | 0 | 0 | 13 | 31.25 | 49.25 | 67.35 | 67.35 | 117 | 400 | 283
2022-11-20 | -1 | -1b | FR Spawning | 20 | 500 | – | – |  | Yes | 261 | 265 | 175 | 141 | 140 | 112 | 87.4 | 239 | 5 | 0 | 0 | 0 | 0 | 130.1 | 350 | 0 | 230 | 260 | 150 | 261 | 240 | pass | actuals | 5 | pass | 156.75 | 150 | -6.75 | actuals | 141 | -4 |  | 156.75 | 156.75 | 0 | 156.75 | 70.16 | 70.16 | 0 | 70.16 | 84.8 | 84.8 | 0 | 0 | 84.8 | 86.4 | 86.4 | 0 | 0 | 86.4 | 235 | 115 | 88 | 13 | 18.25 | 18.25 | 13 | 13 | 25 | 25 | 0 | 0 | 13 | 31.25 | 44.25 | 69.25 | 69.25 | 97.6 | 400 | 302.4
2022-11-21 | -1 | -1b | FR Spawning | 21 | 500 | – | – |  | Yes | 261 | 262 | 174 | 148 | 130 | 119 | 94.9 | 239 | 5 | 0 | 0 | 0 | 0 | 135.6 | 350 | 0 | 230 | 260 | 150 | 261 | 240 | pass | actuals | 2 | pass | 155.8 | 150 | -5.8 | actuals | 148 | -2 |  | 155.8 | 155.8 | 0 | 155.8 | 68 | 68 | 0 | 68 | 75.76 | 75.76 | 0 | 0 | 75.76 | 84.8 | 84.8 | 0 | 0 | 84.8 | 238 | 118 | 91 | 16 | 18.2 | 18.2 | 11 | 11 | 21 | 21 | 0 | 0 | 16 | 34.2 | 45.2 | 66.2 | 66.2 | 97.5 | 400 | 302.5
2022-11-22 | -1 | -1b | FR Spawning | 22 | 500 | – | – |  | Yes | 260 | 260 | 174 | 151 | 117 | 112 | 112 | 240 | 5 | 0 | 0 | 0 | 0 | 138.5 | 350 | 0 | 230 | 260 | 155 | 260 | 240 | pass | actuals | 0 | pass | 155.8 | 155 | -0.8 | actuals | 151 | 1 |  | 155.8 | 155.8 | 0 | 155.8 | 69.92 | 69.92 | 0 | 69.92 | 70.16 | 70.16 | 0 | 0 | 70.16 | 75.76 | 75.76 | 0 | 0 | 75.76 | 240 | 120 | 88 | 13 | 18.2 | 18.2 | 31 | 31 | 18 | 18 | 0 | 0 | 13 | 31.2 | 62.2 | 80.2 | 80.2 | 113.5 | 400 | 286.5
2022-11-23 | -1 | -1b | FR Spawning | 23 | 500 | – | – |  | Yes | 269 | 261 | 174 | 160 | 114 | 97.7 | 119 | 231 | 5 | 0 | 0 | 0 | 0 | 139.5 | 350 | 0 | 230 | 260 | 155 | 269 | 240 | pass | actuals | 1 | pass | 155.8 | 155 | -0.8 | actuals | 160 | 5 |  | 155.8 | 155.8 | 0 | 155.8 | 75.92 | 75.92 | 0 | 75.92 | 68 | 68 | 0 | 0 | 68 | 70.16 | 70.16 | 0 | 0 | 70.16 | 239 | 119 | 86 | 11 | 18.2 | 18.2 | 37 | 37 | 19.3 | 19.3 | 0 | 0 | 11 | 29.2 | 66.2 | 85.5 | 85.5 | 127.2 | 400 | 272.8
2022-11-24 | -1 | -1b | FR Spawning | 24 | 500 | – | – |  | Yes | 306 | 261 | 175 | 163 | 124 | 93.5 | 112 | 194 | 5 | 0 | 0 | 0 | 0 | 145 | 350 | 0 | 230 | 260 | 155 | 306 | 240 | pass | actuals | 1 | pass | 156.75 | 155 | -1.75 | actuals | 163 | 8 |  | 156.75 | 156.75 | 0 | 156.75 | 89.6 | 89.6 | 0 | 89.6 | 69.92 | 69.92 | 0 | 0 | 69.92 | 68 | 68 | 0 | 0 | 68 | 239 | 119 | 86 | 11 | 18.25 | 18.25 | 36 | 36 | 20.5 | 20.5 | 0 | 0 | 11 | 29.25 | 65.25 | 85.75 | 85.75 | 138.8 | 400 | 261.2
2022-11-25 | -1 | -1b | FR Spawning | 25 | 583 | – | – |  | Yes | 332 | 260 | 176 | 164 | 143 | 99.6 | 97.7 | 251 | 5 | 0 | 0 | 0 | 0 | 148.8 | 350 | 0 | 230 | 260 | 155 | 332 | 223 | pass | actuals | 0 | pass | 157.7 | 155 | -2.7 | actuals | 164 | 9 |  | 157.7 | 157.7 | 0 | 157.7 | 95.2 | 95.2 | 0 | 95.2 | 75.92 | 75.92 | 0 | 0 | 75.92 | 69.92 | 69.92 | 0 | 0 | 69.92 | 240 | 120 | 85 | 10 | 18.3 | 18.3 | 20 | 20 | 24.4 | 24.4 | 0 | 0 | 10 | 28.3 | 48.3 | 72.7 | 72.7 | 128.6 | 400 | 271.4
2022-11-26 | -1 | -1b | FR Spawning | 26 | 620 | – | – |  | Yes | 348 | 269 | 179 | 159 | 153 | 113 | 93.5 | 272 | 5 | 0 | 0 | 0 | 0 | 144.5 | 350 | 0 | 230 | 260 | 160 | 348 | 260 | pass | actuals | 9 | pass | 160.55 | 160 | -0.55 | actuals | 159 | 4 |  | 160.55 | 160.55 | 0 | 160.55 | 89.6 | 89.6 | 0 | 89.6 | 89.6 | 89.6 | 0 | 0 | 89.6 | 75.92 | 75.92 | 0 | 0 | 75.92 | 231 | 111 | 81 | 6 | 18.45 | 18.45 | 11 | 11 | 30 | 30 | 0 | 0 | 6 | 24.45 | 35.45 | 65.45 | 65.45 | 108.4 | 400 | 291.6
2022-11-27 | -1 | -1b | FR Spawning | 27 | 619 | – | – |  | Yes | 375 | 306 | 199 | 165 | 156 | 123 | 99.6 | 244 | 5 | 0 | 0 | 0 | 0 | 130.9 | 350 | 0 | 230 | 260 | 175 | 375 | 259 | pass | actuals | 46 | – | 179.55 | 175 | -4.55 | actuals | 165 | 5 |  | 179.55 | 179.55 | 0 | 179.55 | 78.16 | 78.16 | 0 | 78.16 | 95.2 | 95.2 | 0 | 0 | 95.2 | 89.6 | 89.6 | 0 | 0 | 89.6 | 194 | 74 | 70 | -15 | 19.45 | 19.45 | 3 | 3 | 30 | 30 | 0 | 0 | -15 | 4.45 | 7.45 | 37.45 | 37.45 | 87.5 | 400 | 312.5
2022-11-28 | -1 | -1b | FR Spawning | 28 | 655 | – | – |  | Yes | 408 | 332 | 225 | 182 | 154 | 127 | 113 | 247 | 5 | 0 | 0 | 0 | 0 | 72 | 350 | 0 | 230 | 360 | 205 | 408 | 295 | pass | actuals | -28 | – | 204.25 | 205 | 0.75 | actuals | 182 | 7 |  | 204.25 | 204.25 | 0 | 204.25 | 74.8 | 74.8 | 0 | 74.8 | 89.6 | 89.6 | 0 | 0 | 89.6 | 95.2 | 95.2 | 0 | 0 | 95.2 | 251 | 131 | 81 | -4 | 20.75 | 20.75 | 11 | 11 | 29 | 29 | 0 | 0 | -4 | 16.75 | 27.75 | 56.75 | 56.75 | 33 | 400 | 367
2022-11-29 | -1 | -1b | FR Spawning | 29 | 680 | – | – |  | Yes | 441 | 348 | 238 | 225 | 153 | 126 | 123 | 239 | 5 | 0 | 0 | 0 | 0 | 68 | 350 | 0 | 230 | 360 | 220 | 441 | 320 | pass | actuals | -12 | – | 216.6 | 220 | 3.4 | actuals | 225 | 20 |  | 216.6 | 216.6 | 0 | 216.6 | 79.68 | 79.68 | 0 | 79.68 | 78.16 | 78.16 | 0 | 0 | 78.16 | 89.6 | 89.6 | 0 | 0 | 89.6 | 272 | 152 | 94 | 9 | 21.4 | 21.4 | 29 | 29 | 28 | 28 | 0 | 0 | 9 | 30.4 | 59.4 | 87.4 | 87.4 | 36 | 400 | 364
2022-11-30 | -1 | -1b | FR Spawning | 30 | 681 | – | – |  | Yes | 460 | 375 | 253 | 228 | 185 | 132 | 127 | 221 | 5 | 0 | 0 | 0 | 0 | 62 | 350 | 0 | 230 | 360 | 235 | 460 | 321 | pass | actuals | 15 | – | 230.85 | 235 | 4.15 | actuals | 228 | 8 |  | 230.85 | 230.85 | 0 | 230.85 | 90.4 | 90.4 | 0 | 90.4 | 74.8 | 74.8 | 0 | 0 | 74.8 | 78.16 | 78.16 | 0 | 0 | 78.16 | 244 | 124 | 95 | 10 | 22.15 | 22.15 | 40 | 40 | 21 | 21 | 0 | 0 | 10 | 32.15 | 72.15 | 93.15 | 93.15 | 42 | 400 | 358
2022-12-01 | 0 | 0 | FR Spawning | 1 | 655 | – | – |  | Yes | 475 | 408 | 277 | 233 | 199 | 161 | 126 | 180 | 5 | 0 | 0 | 0 | 0 | 67 | 350 | 0 | 230 | 360 | 255 | 475 | 295 | pass | actuals | 48 | – | 253.65 | 255 | 1.35 | actuals | 233 | -2 |  | 253.65 | 253.65 | 0 | 253.65 | 98.4 | 98.4 | 0 | 98.4 | 79.68 | 79.68 | 0 | 0 | 79.68 | 74.8 | 74.8 | 0 | 0 | 74.8 | 247 | 127 | 98 | 3 | 23.35 | 23.35 | 29 | 29 | 24 | 24 | 0 | 0 | 3 | 26.35 | 55.35 | 79.35 | 79.35 | 37 | 400 | 363
2022-12-02 | 0 | 0 | FR Spawning | 2 | 625 | – | – |  | Yes | 472 | 441 | 298 | 255 | 209 | 179 | 132 | 153 | 5 | 0 | 0 | 0 | 0 | 80 | 350 | 0 | 230 | 360 | 280 | 472 | 265 | pass | actuals | 81 | – | 273.6 | 280 | 16 | actuals | 255 | 0 |  | 273.6 | 273.6 | 9.6 | 264 | 101.6 | 101.6 | 0 | 101.6 | 90.4 | 90.4 | 0 | 0 | 90.4 | 79.68 | 79.68 | 0 | 0 | 79.68 | 239 | 119 | 110 | 15 | 24.4 | 24.4 | 24 | 24 | 20 | 20 | 0 | 0 | 15 | 39.4 | 63.4 | 83.4 | 83.4 | 31 | 400 | 369
2022-12-03 | 0 | 0 | FR Spawning | 3 | 640 | – | – |  | Yes | 450 | 460 | 325 | 264 | 225 | 194 | 161 | 190 | 5 | 0 | 0 | 0 | 0 | 78 | 350 | 0 | 230 | 360 | 305 | 450 | 280 | pass | actuals | 100 | fail | 299.25 | 305 | 8 | actuals | 264 | -16 |  | 299.25 | 299.25 | 2.25 | 297 | 100.8 | 100.8 | 0 | 100.8 | 98.4 | 98.4 | 0 | 0 | 98.4 | 90.4 | 90.4 | 0 | 0 | 90.4 | 221 | 101 | 116 | 21 | 25.75 | 25.75 | 30 | 30 | 15 | 15 | 0 | 0 | 21 | 46.75 | 76.75 | 91.75 | 91.75 | 45 | 400 | 355
2022-12-04 | 0 | 0 | FR Spawning | 4 | 640 | Direct Diversion | Initial Collection |  | Yes | 421 | 475 | 323 | 297 | 249 | 213 | 179 | 219 | 5 | 0 | 0 | 0 | 0 | 97 | 350 | 0 | 230 | 360 | 305 | 421 | 280 | pass | actuals | 115 | fail | 297.35 | 305 | 7.65 | actuals | 297 | -8 |  | 297.35 | 297.35 | 0 | 297.35 | 105.6 | 105.6 | 0 | 105.6 | 101.6 | 101.6 | 0 | 0 | 101.6 | 98.4 | 98.4 | 0 | 0 | 98.4 | 180 | 60 | 137 | 42 | 25.65 | 25.65 | 15 | 15 | 12 | 12 | 0 | 0 | 42 | 67.65 | 82.65 | 94.65 | 94.65 | 70 | 400 | 330
2022-12-05 | 0 | 0 | FR Spawning | 5 | 612 | Direct Diversion | Initial Collection |  | Yes | 395 | 472 | 327 | 302 | 273 | 229 | 194 | 217 | 5 | 0 | 0 | 0 | 0 | 106 | 350 | 0 | 230 | 360 | 305 | 395 | 252 | pass | actuals | 112 | fail | 301.15 | 305 | 3.85 | actuals | 302 | -3 |  | 301.15 | 301.15 | 0 | 301.15 | 128.8 | 128.8 | 0 | 128.8 | 100.8 | 100.8 | 0 | 0 | 100.8 | 101.6 | 101.6 | 0 | 0 | 101.6 | 153 | 33 | 148 | 53 | 25.85 | 25.85 | 24 | 24 | 20 | 20 | 0 | 0 | 53 | 78.85 | 102.85 | 122.85 | 122.85 | 67 | 400 | 333
2022-12-06 | 0 | 0 | FR Spawning | 6 | 569 | Direct Diversion | Initial Collection |  | Yes | 380 | 450 | 312 | 308 | 279 | 251 | 213 | 189 | 5 | 0 | 0 | 0 | 0 | 145 | 350 | 0 | 230 | 360 | 305 | 380 | 209 | pass | actuals | 90 | fail | 286.9 | 305 | 18.1 | actuals | 308 | 3 |  | 286.9 | 286.9 | 0 | 286.9 | 143.2 | 143.2 | 0 | 143.2 | 105.6 | 105.6 | 0 | 0 | 105.6 | 100.8 | 100.8 | 0 | 0 | 100.8 | 190 | 70 | 160 | 65 | 25.1 | 25.1 | 23 | 23 | 22 | 22 | 0 | 0 | 65 | 90.1 | 113.1 | 135.1 | 135.1 | 107 | 400 | 293
2022-12-07 | 0 | 0 | FR Spawning | 7 | 569 | Direct Diversion | Initial Collection |  | Yes | 371 | 421 | 288 | 312 | 299 | 270 | 229 | 198 | 5 | 0 | 1 | 0 | 0 | 163 | 350 | 0 | 230 | 360 | 290 | 371 | 209 | pass | actuals | 61 | fail | 264.1 | 290 | 25.9 | actuals | 312 | 7 |  | 264.1 | 264.1 | 0 | 264.1 | 155.2 | 155.2 | 0 | 155.2 | 128.8 | 128.8 | 0 | 0 | 128.8 | 105.6 | 105.6 | 0 | 0 | 105.6 | 219 | 99 | 162 | 67 | 23.9 | 23.9 | 9 | 9 | 9 | 9 | 0 | 0 | 67 | 90.9 | 99.9 | 108.9 | 108.9 | 132 | 400 | 268
2022-12-08 | 0 | 0 | FR Spawning | 8 | 560 | Direct Diversion | Initial Collection |  | Yes | 369 | 395 | 263 | 288 | 298 | 271 | 251 | 191 | 5 | 0 | 29 | 3 | 0 | 145 | 350 | 0 | 230 | 360 | 270 | 369 | 200 | pass | actuals | 35 | fail | 240.35 | 270 | 29.65 | actuals | 288 | -2 |  | 240.35 | 240.35 | 0 | 240.35 | 170.4 | 170.4 | 0 | 170.4 | 143.2 | 143.2 | 0 | 0 | 143.2 | 128.8 | 128.8 | 0 | 0 | 128.8 | 217 | 97 | 158 | 73 | 22.65 | 22.65 | 14 | 14 | 28 | 28 | 0 | 0 | 73 | 95.65 | 109.65 | 137.65 | 137.65 | 98 | 400 | 302
2022-12-09 | 0 | 0 | FR Spawning | 9 | 546 | Direct Diversion | Initial Collection |  | Yes | 374 | 380 | 250 | 263 | 285 | 262 | 260 | 172 | 5 | 0 | 26 | 7 | 0 | 137 | 350 | 0 | 230 | 360 | 225 | 374 | 186 | pass | actuals | 20 | fail | 228 | 225 | -3 | actuals | 263 | -7 |  | 228 | 228 | 0 | 228 | 183.2 | 183.2 | 0 | 183.2 | 155.2 | 155.2 | 0 | 0 | 155.2 | 143.2 | 143.2 | 0 | 0 | 143.2 | 189 | 69 | 145 | 60 | 22 | 22 | 3 | 3 | 36 | 36 | 10 | 10 | 60 | 82 | 85 | 121 | 131 | 87 | 400 | 313
2022-12-10 | 0 | 0 | FR Spawning | 10 | 546 | Direct Diversion | Initial Collection |  | Yes | 363 | 371 | 254 | 246 | 263 | 263 | 254 | 183 | 5 | 0 | 0 | 12 | 0 | 155 | 350 | 0 | 230 | 360 | 225 | 363 | 186 | pass | actuals | 11 | pass | 231.8 | 225 | -6.8 | actuals | 246 | 21 |  | 231.8 | 125 | 0 | 231.8 | 200.8 | 200.8 | 0 | 200.8 | 170.4 | 170.4 | 0 | 0 | 170.4 | 155.2 | 155.2 | 0 | 0 | 155.2 | 198 | 78 | 126 | 41 | 22.2 | 22.2 | 0 | 0 | 22 | 22 | 17 | 17 | 41 | 63.2 | 63.2 | 85.2 | 102.2 | 118 | 400 | 282
2022-12-11 | 0 | 0 | FR Spawning | 11 | 547 | Direct Diversion | Initial Collection |  | Yes | 354 | 369 | 243 | 239 | 246 | 235 | 255 | 193 | 5 | 0 | 0 | 18 | 0 | 189 | 350 | 0 | 230 | 360 | 220 | 354 | 187 | pass | actuals | 9 | pass | 221.35 | 220 | -1.35 | actuals | 239 | 14 |  | 221.35 | 221.35 | 0 | 221.35 | 208 | 208 | 0 | 208 | 183.2 | 183.2 | 0 | 0 | 183.2 | 170.4 | 170.4 | 0 | 0 | 170.4 | 191 | 71 | 128 | 43 | 21.65 | 21.65 | 0 | 0 | 28 | 28 | 7 | 7 | 43 | 64.65 | 64.65 | 92.65 | 99.65 | 141 | 400 | 259
2022-12-12 | 0 | 0 | FR Spawning | 12 | 547 | Direct Diversion | Initial Collection |  | Yes | 350 | 374 | 246 | 220 | 233 | 246 | 263 | 197 | 5 | 0 | 0 | 19 | 78 | 369.5 | 350 | 0 | 230 | 360 | 215 | 350 | 187 | pass | actuals | 14 | pass | 224.2 | 215 | -9.2 | actuals | 220 | 0 |  | 224.2 | 175 | 0 | 224.2 | 203.2 | 203.2 | 0 | 203.2 | 200.8 | 200.8 | 87 | 87 | 113.8 | 183.2 | 183.2 | 0 | 0 | 183.2 | 172 | 52 | 123 | 38 | 21.8 | 21.8 | 6 | 6 | 0 | 0 | 0 | 0 | 38 | 59.8 | 65.8 | 65.8 | 65.8 | 457.5 | 400 | -57.5
2022-12-13 | 0 | 0 | FR Spawning | 13 | 547 | Direct Diversion | Initial Collection |  | Yes | 345 | 363 | 245 | 215 | 220 | 233 | 235 | 202 | 5 | 0 | 0 | 22 | 142 | 617 | 350 | 0 | 230 | 360 | 215 | 345 | 187 | pass | actuals | 3 | pass | 223.25 | 215 | -8.25 | actuals | 215 | 0 |  | 223.25 | 223.25 | 0 | 223.25 | 204 | 204 | 0 | 204 | 208 | 208 | 90 | 90 | 118 | 113.8 | 113.8 | 0 | 0 | 113.8 | 183 | 63 | 129 | 44 | 21.75 | 21.75 | 0 | 0 | 0 | 0 | 0 | 0 | 44 | 65.75 | 65.75 | 65.75 | 65.75 | 651 | 400 | -251
2022-12-14 | 0 | 0 | FR Spawning | 14 | 548 | Direct Diversion | Initial Collection |  | Yes | 345 | 354 | 241 | 223 | 215 | 220 | 246 | 203 | 5 | 0 | 0 | 21 | 4 | 854 | 350 | 0 | 230 | 360 | 210 | 345 | 188 | pass | actuals | -6 | pass | 219.45 | 210 | -9.45 | actuals | 223 | 8 |  | 219.45 | 219.45 | 0 | 219.45 | 210.4 | 210.4 | 0 | 210.4 | 203.2 | 203.2 | 90 | 90 | 113.2 | 118 | 118 | 0 | 0 | 118 | 193 | 73 | 122 | 37 | 21.55 | 21.55 | 0 | 0 | 0 | 0 | 0 | 0 | 37 | 58.55 | 58.55 | 58.55 | 58.55 | 707 | 400 | -307
2022-12-15 | 0 | 0 | FR Spawning | 15 | 548 | Direct Diversion | Initial Collection |  | Yes | 356 | 350 | 240 | 230 | 222 | 197 | 233 | 192 | 5 | 0 | 0 | 15 | 0 | 767 | 350 | 0 | 230 | 360 | 205 | 356 | 138 | pass | actuals | -10 | pass | 218.5 | 205 | -13.5 | actuals | 230 | 20 |  | 218.5 | 200 | 0 | 218.5 | 188 | 188 | 0 | 188 | 204 | 204 | 90 | 90 | 114 | 113.2 | 113.2 | 0 | 0 | 113.2 | 197 | 77 | 114 | 29 | 21.5 | 21.5 | 1 | 1 | 18 | 18 | 0 | 0 | 29 | 50.5 | 51.5 | 69.5 | 69.5 | 737 | 400 | -337
2022-12-16 | 0 | 0 | FR Spawning | 16 | 572 | Direct Diversion | Initial Collection |  | Yes | 365 | 345 | 241 | 232 | 219 | 183 | 220 | 207 | 5 | 0 | 0 | 17 | 0 | 615 | 350 | 0 | 230 | 360 | 205 | 365 | 162 | pass | actuals | -15 | pass | 219.45 | 205 | -14.45 | actuals | 232 | 27 |  | 219.45 | 125 | 0 | 219.45 | 196.8 | 196.8 | 0 | 196.8 | 210.4 | 210.4 | 90 | 90 | 120.4 | 114 | 114 | 0 | 0 | 114 | 202 | 82 | 109 | 24 | 21.55 | 21.55 | 11 | 11 | 39 | 39 | 0 | 0 | 24 | 45.55 | 56.55 | 95.55 | 95.55 | 584 | 400 | -184
2022-12-17 | 0 | 0 | FR Spawning | 17 | 584 | Direct Diversion | Initial Collection |  | Yes | 371 | 345 | 243 | 207 | 209 | 173 | 197 | 213 | 5 | 0 | 0 | 23 | 0 | 520 | 350 | 0 | 230 | 360 | 200 | 371 | 174 | pass | actuals | -15 | – | 221.35 | 200 | -21.35 | actuals | 207 | 2 |  | 221.35 | 200 | 0 | 221.35 | 186.4 | 186.4 | 0 | 186.4 | 188 | 188 | 90 | 90 | 98 | 120.4 | 120.4 | 0 | 0 | 120.4 | 203 | 83 | 102 | 17 | 21.65 | 21.65 | 23 | 23 | 46 | 46 | 0 | 0 | 17 | 38.65 | 61.65 | 107.65 | 107.65 | 471 | 400 | -71
2022-12-18 | 0 | 0 | FR Spawning | 18 | 585 | Direct Diversion | Initial Collection |  | Yes | 390 | 356 | 254 | 203 | 196 | 161 | 183 | 195 | 5 | 0 | 0 | 21 | 0 | 466 | 350 | 0 | 230 | 410 | 205 | 390 | 175 | pass | actuals | -54 | – | 231.8 | 205 | -26.8 | actuals | 203 | 3 |  | 231.8 | 200 | 0 | 231.8 | 176 | 176 | 0 | 176 | 196.8 | 196.8 | 90 | 90 | 106.8 | 98 | 98 | 0 | 0 | 98 | 192 | 72 | 91 | 6 | 22.2 | 22.2 | 11 | 11 | 48 | 48 | 0 | 0 | 6 | 28.2 | 39.2 | 87.2 | 87.2 | 405 | 400 | -5
2022-12-19 | 0 | 0 | FR Spawning | 19 | 610 | Direct Diversion | Initial Collection |  | Yes | 412 | 365 | 268 | 201 | 190 | 144 | 173 | 198 | 5 | 0 | 0 | 20 | 0 | 427 | 350 | 0 | 230 | 410 | 220 | 412 | 200 | pass | actuals | -45 | – | 245.1 | 220 | -25.1 | actuals | 201 | -4 |  | 245.1 | 175 | 0 | 245.1 | 157.6 | 157.6 | 0 | 157.6 | 186.4 | 186.4 | 90 | 90 | 96.4 | 106.8 | 106.8 | 0 | 0 | 106.8 | 207 | 87 | 88 | 3 | 22.9 | 22.9 | 13 | 13 | 52 | 52 | 0 | 0 | 3 | 25.9 | 38.9 | 90.9 | 90.9 | 366 | 400 | 34
2022-12-20 | 0 | 0 | FR Spawning | 20 | 646 | Direct Diversion | Initial Collection |  | Yes | 424 | 371 | 276 | 225 | 199 | 130 | 161 | 222 | 5 | 0 | 0 | 14 | 0 | 385 | 350 | 0 | 230 | 410 | 250 | 424 | 236 | pass | actuals | -39 | – | 252.7 | 250 | -2.7 | actuals | 225 | 5 |  | 252.7 | 252.7 | 0 | 252.7 | 146.4 | 146.4 | 0 | 146.4 | 176 | 176 | 90 | 90 | 86 | 96.4 | 96.4 | 0 | 0 | 96.4 | 213 | 93 | 89 | 4 | 23.3 | 23.3 | 2 | 2 | 60 | 60 | 0 | 0 | 4 | 27.3 | 29.3 | 89.3 | 89.3 | 322 | 400 | 78
2022-12-21 | 0 | 0 | FR Spawning | 21 | 647 | Direct Diversion | Initial Collection |  | Yes | 430 | 390 | 288 | 258 | 222 | 129 | 144 | 217 | 5 | 0 | 0 | 6 | 0 | 351 | 350 | 0 | 230 | 410 | 260 | 430 | 237 | pass | actuals | -20 | – | 264.1 | 260 | -4.1 | actuals | 258 | 8 |  | 264.1 | 264.1 | 0 | 264.1 | 138.4 | 138.4 | 0 | 138.4 | 157.6 | 157.6 | 90 | 90 | 67.6 | 86 | 86 | 0 | 0 | 86 | 195 | 75 | 83 | -2 | 23.9 | 23.9 | 3 | 3 | 70 | 70 | 0 | 0 | -2 | 21.9 | 24.9 | 94.9 | 94.9 | 281 | 400 | 119
2022-12-22 | 0 | 0 | FR Spawning | 22 | 647 | Direct Diversion | Initial Collection |  | Yes | 435 | 412 | 311 | 280 | 245 | 138 | 130 | 212 | 5 | 0 | 0 | 4 | 0 | 324 | 350 | 0 | 230 | 410 | 280 | 435 | 237 | pass | actuals | 2 | – | 285.95 | 280 | -5.95 | actuals | 280 | 20 |  | 285.95 | 285.95 | 0 | 285.95 | 128.8 | 128.8 | 0 | 128.8 | 146.4 | 146.4 | 90 | 90 | 56.4 | 67.6 | 67.6 | 0 | 0 | 67.6 | 198 | 78 | 79 | -16 | 25.05 | 25.05 | 13 | 13 | 84 | 84 | 0 | 0 | -16 | 9.05 | 22.05 | 106.05 | 106.05 | 235 | 400 | 165
2022-12-23 | 0 | 0 | FR Spawning | 23 | 648 | Direct Diversion | Initial Collection |  | Yes | 429 | 424 | 327 | 296 | 258 | 152 | 129 | 219 | 5 | 0 | 0 | 0 | 0 | 292 | 350 | 0 | 230 | 410 | 295 | 429 | 238 | pass | actuals | 14 | pass | 301.15 | 295 | -6.15 | actuals | 296 | 16 |  | 301.15 | 301.15 | 0 | 301.15 | 115.2 | 115.2 | 0 | 115.2 | 138.4 | 138.4 | 90 | 90 | 48.4 | 56.4 | 56.4 | 0 | 0 | 56.4 | 222 | 102 | 85 | -10 | 25.85 | 25.85 | 22 | 22 | 93 | 93 | 0 | 0 | -10 | 15.85 | 37.85 | 130.85 | 130.85 | 186 | 400 | 214
2022-12-24 | 0 | 0 | FR Spawning | 24 | 648 | Direct Diversion | Initial Collection |  | Yes | 435 | 430 | 337 | 310 | 267 | 159 | 138 | 213 | 5 | 0 | 0 | 0 | 0 | 282 | 350 | 0 | 230 | 410 | 305 | 435 | 238 | pass | actuals | 20 | pass | 310.65 | 305 | -5.65 | actuals | 310 | 15 |  | 310.65 | 310.65 | 0 | 310.65 | 104 | 104 | 0 | 104 | 128.8 | 128.8 | 90 | 90 | 38.8 | 48.4 | 48.4 | 0 | 0 | 48.4 | 217 | 97 | 87 | -8 | 26.35 | 26.35 | 29 | 29 | 99 | 99 | 0 | 0 | -8 | 18.35 | 47.35 | 146.35 | 146.35 | 169 | 400 | 231
2022-12-25 | 0 | 0 | FR Spawning | 25 | 628 | Direct Diversion | Initial Collection |  | Yes | 448 | 435 | 345 | 315 | 276 | 166 | 152 | 180 | 5 | 0 | 0 | 0 | 0 | 278 | 350 | 0 | 230 | 410 | 315 | 448 | 218 | pass | actuals | 25 | pass | 318.25 | 315 | -3.25 | actuals | 315 | 10 |  | 318.25 | 318.25 | 0 | 318.25 | 103.2 | 103.2 | 0 | 103.2 | 115.2 | 115.2 | 90 | 90 | 25.2 | 38.8 | 38.8 | 0 | 0 | 38.8 | 212 | 92 | 85 | -10 | 26.75 | 26.75 | 34 | 34 | 101 | 101 | 0 | 0 | -10 | 16.75 | 50.75 | 151.75 | 151.75 | 170 | 400 | 230
2022-12-26 | 0 | 0 | FR Spawning | 26 | 610 | Direct Diversion | Initial Collection |  | Yes | 426 | 429 | 346 | 328 | 278 | 168 | 159 | 184 | 5 | 0 | 0 | 0 | 0 | 284 | 350 | 0 | 230 | 410 | 315 | 426 | 200 | pass | actuals | 19 | pass | 319.2 | 315 | -4.2 | actuals | 328 | 13 |  | 319.2 | 175 | 0 | 319.2 | 110.4 | 110.4 | 0 | 110.4 | 104 | 104 | 90 | 90 | 14 | 25.2 | 25.2 | 0 | 0 | 25.2 | 219 | 99 | 89 | -6 | 26.8 | 26.8 | 37 | 37 | 108 | 108 | 0 | 0 | -6 | 20.8 | 57.8 | 165.8 | 165.8 | 169 | 400 | 231
2022-12-27 | 0 | 0 | FR Spawning | 27 | 586 | Direct Diversion | Initial Collection |  | Yes | 380 | 435 | 357 | 341 | 285 | 179 | 166 | 206 | 5 | 0 | 0 | 0 | 0 | 318 | 350 | 0 | 230 | 410 | 315 | 380 | 176 | pass | actuals | 25 | pass | 329.65 | 315 | 12 | actuals | 341 | 26 |  | 329.65 | 175 | 26.65 | 303 | 121.6 | 121.6 | 0 | 121.6 | 103.2 | 103.2 | 90 | 90 | 13.2 | 14 | 14 | 0 | 0 | 14 | 213 | 93 | 72 | -23 | 27.35 | 27.35 | 43 | 43 | 99 | 99 | 0 | 0 | -23 | 4.35 | 47.35 | 146.35 | 146.35 | 217 | 400 | 183
2022-12-28 | 0 | 0 | FR Spawning | 28 | 539 | Direct Diversion | Initial Collection |  | Yes | 356 | 448 | 361 | 303 | 276 | 232 | 168 | 183 | 5 | 0 | 0 | 0 | 0 | 385 | 350 | 0 | 230 | 410 | 315 | 356 | 129 | pass | actuals | 38 | pass | 333.45 | 315 | 13 | actuals | 303 | -12 |  | 333.45 | 175 | 31.45 | 302 | 127.2 | 127.2 | 0 | 127.2 | 110.4 | 110.4 | 90 | 90 | 20.4 | 13.2 | 13.2 | 0 | 0 | 13.2 | 180 | 60 | 74 | -21 | 27.55 | 27.55 | 65 | 65 | 53 | 53 | 0 | 0 | -21 | 6.55 | 71.55 | 124.55 | 124.55 | 321 | 400 | 79
2022-12-29 | 0 | 0 | FR Spawning | 29 | 504 | Direct Diversion | Initial Collection |  | Yes | 353 | 426 | 361 | 302 | 262 | 276 | 179 | 151 | 5 | 0 | 0 | 0 | 226 | 769.5 | 350 | 0 | 230 | 410 | 300 | 353 | 94 | pass | actuals | 16 | pass | 333.45 | 300 | -14 | actuals | 302 | -13 |  | 333.45 | 175 | 19.45 | 314 | 132.8 | 132.8 | 0 | 132.8 | 121.6 | 121.6 | 90 | 90 | 31.6 | 20.4 | 20.4 | 0 | 0 | 20.4 | 184 | 64 | 87 | -8 | 27.55 | 27.55 | 41 | 41 | 0 | 0 | 0 | 0 | -8 | 19.55 | 60.55 | 60.55 | 60.55 | 942.5 | 400 | -542.5
2022-12-30 | 0 | 0 | FR Spawning | 30 | 504 | Direct Diversion | Initial Collection |  | Yes | 369 | 380 | 319 | 314 | 262 | 262 | 232 | 135 | 5 | 0 | 0 | 0 | 52 | 1155 | 350 | 0 | 230 | 410 | 300 | 369 | 94 | pass | actuals | -30 | pass | 293.55 | 300 | 6.45 | actuals | 314 | 14 |  | 293.55 | 100 | 0 | 293.55 | 134.4 | 134.4 | 0 | 134.4 | 127.2 | 127.2 | 90 | 90 | 37.2 | 31.6 | 31.6 | 0 | 0 | 31.6 | 206 | 86 | 107 | 22 | 25.45 | 25.45 | 40 | 40 | 0 | 0 | 0 | 0 | 22 | 47.45 | 87.45 | 87.45 | 87.45 | 937 | 400 | -537
2022-12-31 | 0 | 0 | FR Spawning | 31 | 505 | Direct Diversion | Initial Collection |  | Yes | 397 | 356 | 290 | 300 | 265 | 262 | 276 | 108 | 5 | 0 | 0 | 0 | 92 | 1290 | 350 | 0 | 230 | 410 | 265 | 397 | 95 | pass | actuals | -54 | pass | 266 | 265 | -1 | actuals | 300 | 0 |  | 266 | – | 0 | 266 | 143.2 | 143.2 | 0 | 143.2 | 132.8 | 132.8 | 90 | 90 | 42.8 | 37.2 | 37.2 | 0 | 0 | 37.2 | 183 | 63 | 90 | 5 | 24 | 24 | 49 | 49 | 0 | 0 | 0 | 0 | 5 | 29 | 78 | 78 | 78 | 1344 | 400 | -944
2023-01-01 | 1 | 1a | Winter Base | 1 | 543 | Direct Diversion | Initial Collection |  | Yes | 410 | 353 | 268 | 267 | 264 | 265 | 262 | 133 | 5 | 0 | 0 | 0 | 785 | 1487 | 350 | 0 | 250 | 410 | 245 | 410 | 133 | pass | actuals | -57 | fail | 245.1 | 245 | -0.1 | actuals | 267 | 2 |  | 245.1 | 245.1 | 0 | 245.1 | 185.6 | 185.6 | 15 | 170.6 | 134.4 | 134.4 | 90 | 90 | 44.4 | 42.8 | 42.8 | 0 | 0 | 42.8 | 151 | 51 | 88 | 3 | 22.9 | 22.9 | 36 | 36 | 0 | 0 | 0 | 0 | 3 | 25.9 | 61.9 | 61.9 | 61.9 | 2180 | 500 | -1680
2023-01-02 | 1 | 1a | Winter Base | 2 | 578 | Direct Diversion | Initial Collection |  | Yes | 422 | 369 | 274 | 236 | 239 | 264 | 262 | 156 | 5 | 0 | 0 | 0 | 1176 | 2131 | 350 | 0 | 250 | 410 | 245 | 422 | 168 | pass | actuals | -41 | fail | 250.8 | 245 | -5.8 | actuals | 236 | -9 |  | 250.8 | 75 | 0 | 250.8 | 220.8 | 220.8 | 15 | 205.8 | 143.2 | 143.2 | 90 | 90 | 53.2 | 44.4 | 44.4 | 0 | 0 | 44.4 | 135 | 35 | 79 | -6 | 23.2 | 23.2 | 28 | 28 | 0 | 0 | 0 | 0 | -6 | 17.2 | 45.2 | 45.2 | 45.2 | 2519 | 500 | -2019
2023-01-03 | 1 | 1a | Winter Base | 3 | 578 | Direct Diversion | Initial Collection |  | Yes | 410 | 397 | 295 | 238 | 223 | 239 | 265 | 168 | 5 | 0 | 0 | 0 | 911 | 3358 | 350 | 0 | 250 | 410 | 265 | 410 | 168 | pass | actuals | -13 | pass | 270.75 | 265 | -5.75 | actuals | 238 | -7 |  | 270.75 | 100 | 0 | 270.75 | 209.6 | 209.6 | 15 | 194.6 | 170.6 | 170.6 | 90 | 90 | 80.6 | 53.2 | 53.2 | 0 | 0 | 53.2 | 108 | 8 | 74 | -21 | 24.25 | 24.25 | 13 | 13 | 0 | 0 | 0 | 0 | -21 | 3.25 | 16.25 | 16.25 | 16.25 | 3094 | 500 | -2594
2023-01-04 | 1 | 1a | Winter Base | 4 | 579 | Direct Diversion | Initial Collection |  | Yes | 410 | 410 | 324 | 254 | 224 | 223 | 264 | 169 | 5 | 0 | 0 | 0 | 537 | 3376 | 350 | 0 | 250 | 410 | 290 | 410 | 169 | pass | actuals | 0 | pass | 298.3 | 290 | -8.3 | actuals | 254 | -11 |  | 298.3 | 200 | 0 | 298.3 | 209.6 | 209.6 | 15 | 194.6 | 205.8 | 205.8 | 90 | 90 | 115.8 | 80.6 | 80.6 | 0 | 0 | 80.6 | 133 | 33 | 73 | -22 | 25.7 | 25.7 | 14 | 14 | 0 | 0 | 0 | 0 | -22 | 3.7 | 17.7 | 17.7 | 17.7 | 3027 | 500 | -2527
2023-01-05 | 1 | 1a | Winter Base | 5 | 1163 | Direct Diversion | Initial Collection | Yes | Yes | 410 | 422 | 336 | 290 | 227 | 224 | 239 | 753 | 5 | 0 | 3 | 0 | 415 | 3247 | 350 | 0 | 250 | 410 | 305 | 410 | 753 | pass | actuals | 12 | pass | 309.7 | 305 | -4.7 | order | 290 | 0 |  | 309.7 | 200 | 0 | 309.7 | 212 | 212 | 15 | 197 | 194.6 | 194.6 | 90 | 90 | 104.6 | 115.8 | 115.8 | 0 | 0 | 115.8 | 156 | ∅ | 74 | -21 | 26.3 | 26.3 | 27 | 27 | 0 | 0 | 0 | 0 | -21 | 5.3 | 32.3 | 32.3 | 32.3 | 3141 | 500 | -2641
2023-01-06 | 1 | 1a | Winter Base | 6 | 2674 | Storage | Storage Withdrawal | Yes | Yes | 410 | 410 | 347 | 305 | 165 | 227 | 223 | 2264 | 127 | 0 | 4 | 0 | 739 | 3032 | 350 | 0 | 250 | 410 | 310 | 410 | 2264 | pass | schedule | 0 | – | 320.15 | 310 | -10.15 | order | 305 | 0 |  | 320.15 | 100 | 0 | 320.15 | 211.2 | 211.2 | 15 | 196.2 | 194.6 | 194.6 | 90 | 90 | 104.6 | 104.6 | 104.6 | 0 | 0 | 104.6 | 46 | ∅ | 75 | -20 | 26.85 | 26.85 | 125 | 125 | 0 | 0 | 0 | 0 | -20 | 6.85 | 131.85 | 131.85 | 131.85 | 3355 | 500 | -2855
2023-01-07 | 1 | 1a | Winter Base | 7 | 4747 | Storage | Storage Withdrawal | Yes | Yes | 410 | 410 | 410 | 310 | 93 | 165 | 224 | 4337 | 1107 | 81 | 5 | 0 | 798 | 3250 | 350 | 0 | 250 | 410 | 310 | 410 | 4337 | pass | schedule | 0 | – | 380 | 310 | -70 | order | 310 | 0 |  | 380 | 100 | 0 | 380 | 191.2 | 191.2 | 15 | 176.2 | 197 | 197 | 90 | 90 | 107 | 104.6 | 104.6 | 0 | 0 | 104.6 | 0 | ∅ | 0 | -95 | 30 | 30 | 212 | 212 | 0 | 0 | 0 | 0 | -95 | -65 | 147 | 147 | 147 | 3306 | 500 | -2806
2023-01-08 | 1 | 1a | Winter Base | 8 | 6610 | Storage | Storage Withdrawal | Yes | Yes | 410 | 410 | 410 | 310 | 42 | 93 | 227 | 6200 | 3479 | 136 | 60 | 0 | 487 | 3591 | 350 | 0 | 250 | 410 | 310 | 410 | 6200 | pass | schedule | 0 | – | 380 | 310 | -70 | order | 310 | 0 |  | 380 | 100 | 0 | 380 | 178.4 | 178.4 | 15 | 163.4 | 196.2 | 196.2 | 90 | 90 | 106.2 | 107 | 107 | 0 | 0 | 107 | 0 | ∅ | 0 | -95 | 30 | 30 | 268 | 268 | 0 | 0 | 0 | 0 | -95 | -65 | 203 | 203 | 203 | 3342 | 500 | -2842
2023-01-09 | 1 | 1a | Winter Base | 9 | 5847 | Direct Diversion | Regulatory Collection | Yes | Yes | 410 | 410 | 410 | 310 | 53 | 42 | 165 | 5437 | 6652 | 322 | 149 | 0 | 665 | 3662 | 350 | 0 | 250 | 410 | 0 | 410 | 5437 | pass | schedule | 0 | – | 380 | 0 | -380 | order | 310 | 0 |  | 380 | 0 | 0 | 380 | 179.2 | 179.2 | 10 | 169.2 | 176.2 | 176.2 | 45 | 45 | 131.2 | 106.2 | 106.2 | 0 | 0 | 106.2 | 0 | ∅ | -410 | -95 | 30 | 30 | 257 | 257 | 0 | 0 | 0 | 0 | -95 | -65 | 192 | 192 | 192 | 3912 | 500 | -3412
2023-01-10 | 1 | 1a | Winter Base | 10 | 5760 | Direct Diversion | Initial Collection | Yes | Yes | 410 | 410 | 410 | 0 | 310 | 53 | 93 | 5350 | 9001 | 726 | 674 | 81 | 1787 | 4107 | 350 | 0 | 250 | 410 | 0 | 410 | 5350 | pass | schedule | 0 | – | 380 | 0 | -380 | order | 0 | 0 |  | 380 | 0 | 0 | 380 | 181.6 | 181.6 | 0 | 181.6 | 163.4 | 163.4 | 0 | 0 | 163.4 | 131.2 | 131.2 | 0 | 0 | 131.2 | 0 | ∅ | -410 | -95 | 30 | 30 | 0 | 0 | 0 | 0 | 0 | 0 | -95 | -65 | -65 | -65 | -65 | 5280 | 500 | -4780
2023-01-11 | 1 | 1a | Winter Base | 11 | 6379 | Direct Diversion | Initial Collection | Yes | Yes | 410 | 410 | 410 | 0 | 0 | 310 | 42 | 5969 | 7649 | 924 | 1120 | 1140 | 2520 | 5402 | 350 | 0 | 250 | 410 | 0 | 410 | 5969 | pass | schedule | 0 | – | 380 | 0 | -380 | order | 0 | 0 |  | 380 | 0 | 0 | 380 | 132 | 132 | 15 | 117 | 169.2 | 169.2 | 20 | 20 | 149.2 | 163.4 | 163.4 | 0 | 0 | 163.4 | 0 | ∅ | -410 | -95 | 30 | 30 | 0 | 0 | 0 | 0 | 0 | 0 | -95 | -65 | -65 | -65 | -65 | 6043 | 500 | -5543
2023-01-12 | 1 | 1a | Winter Base | 12 | 6001 | Direct Diversion | Initial Collection | Yes | Yes | 410 | 410 | 410 | 0 | 0 | 0 | 53 | 5591 | 6414 | 801 | 1490 | 1920 | 2930 | 7598 | 350 | 0 | 250 | 410 | 0 | 410 | 5591 | pass | schedule | 0 | – | 380 | 0 | -380 | order | 0 | 0 |  | 380 | 0 | 0 | 380 | 74.4 | 74.4 | 40 | 34.4 | 181.6 | 181.6 | 65 | 65 | 116.6 | 149.2 | 149.2 | 0 | 0 | 149.2 | 0 | ∅ | -410 | -95 | 30 | 30 | 0 | 0 | 0 | 0 | 0 | 0 | -95 | -65 | -65 | -65 | -65 | 6611 | 500 | -6111
2023-01-13 | 1 | 1a | Winter Base | 13 | 5798 | Storage | Storage Withdrawal | Yes | Yes | 450 | 410 | 410 | 0 | 0 | 0 | 310 | 5348 | 5838 | 1119 | 1560 | 2320 | 2720 | 10453 | 350 | 0 | 250 | 410 | 0 | 450 | 5348 | pass | schedule | 0 | – | 380 | 0 | -380 | order | 0 | 0 |  | 380 | 0 | 0 | 380 | 33.6 | 33.6 | 40 | -6.4 | 117 | 117 | 65 | 65 | 52 | 116.6 | 116.6 | 0 | 0 | 116.6 | 0 | ∅ | -410 | -95 | 30 | 30 | 0 | 0 | 0 | 0 | 0 | 0 | -95 | -65 | -65 | -65 | -65 | 8633 | 500 | -8133
2023-01-14 | 1 | 1a | Winter Base | 14 | 5489 | Storage | Storage Withdrawal | Yes | Yes | 450 | 410 | 410 | 0 | 0 | 0 | 0 | 5039 | 5620 | 1285 | 1450 | 2190 | 2480 | 11850 | 350 | 0 | 250 | 410 | 0 | 450 | 5039 | pass | schedule | 0 | – | 380 | 0 | -380 | order | 0 | 0 |  | 380 | 0 | 0 | 380 | 42.4 | 42.4 | 40 | 2.4 | 34.4 | 34.4 | 65 | 65 | -30.6 | 52 | 52 | 0 | 0 | 52 | 764 | ∅ | -410 | -95 | 30 | 30 | 0 | 0 | 0 | 0 | 0 | 0 | -95 | -65 | -65 | -65 | -65 | 9290 | 500 | -8790
2023-01-15 | 1 | 1a | Winter Base | 15 | 5494 | Direct Diversion | Initial Collection | Yes | Yes | 450 | 410 | 410 | 0 | 0 | 0 | 0 | 5044 | 5378 | 1130 | 1490 | 2170 | 2480 | 12137 | 350 | 0 | 250 | 410 | 0 | 450 | 5044 | pass | schedule | 0 | – | 380 | 0 | -380 | order | 0 | 0 |  | 380 | 0 | 0 | 380 | 248 | 248 | 40 | 208 | -6.4 | -6.4 | 39 | 39 | -45.4 | -30.6 | -30.6 | 0 | 0 | -30.6 | 628 | ∅ | -410 | -95 | 30 | 30 | 0 | 0 | 0 | 0 | 0 | 0 | -95 | -65 | -65 | -65 | -65 | 9947 | 500 | -9447
2023-01-16 | 1 | 1b | Winter Base | 16 | 5404 | Direct Diversion | Initial Collection | Yes | Yes | 450 | 450 | 410 | 0 | 0 | 0 | 0 | 4954 | 5674 | 1136 | 1460 | 2160 | 2720 | 12170 | 350 | 0 | 250 | 450 | 0 | 450 | 4954 | pass | schedule | 0 | – | 380 | 0 | -380 | order | 0 | 0 |  | 380 | 0 | 0 | 380 | 0 | 0 | 0 | 0 | 2.4 | 0 | 0 | 0 | 2.4 | -45.4 | -45.4 | 0 | 0 | -45.4 | 129 | ∅ | -410 | -95 | 30 | 30 | 0 | 0 | 0 | 0 | 0 | 0 | -95 | -65 | -65 | -65 | -65 | 10240 | 500 | -9740
2023-01-17 | 1 | 1b | Winter Base | 17 | 5504 | Storage | Storage Withdrawal | Yes | Yes | 450 | 450 | 450 | 0 | 0 | 0 | 0 | 5054 | 5531 | 1039 | 1660 | 2260 | 2840 | 12593 | 350 | 0 | 250 | 450 | 0 | 450 | 5054 | pass | schedule | 0 | – | 418 | 0 | -418 | order | 0 | 0 |  | 418 | 0 | 0 | 418 | 0 | 0 | 0 | 0 | 208 | 0 | 0 | 0 | 208 | 2.4 | 0 | 0 | 0 | 2.4 | 0 | ∅ | -450 | -95 | 32 | 32 | 0 | 0 | 0 | 0 | 0 | 0 | -95 | -63 | -63 | -63 | -63 | 10553 | 500 | -10053
2023-01-18 | 1 | 1b | Winter Base | 18 | 5493 | Storage | Storage Withdrawal | Yes | Yes | 450 | 450 | 450 | 0 | 0 | 0 | 0 | 5043 | 5495 | 1020 | 1540 | 2280 | 2870 | 12795 | 350 | 0 | 250 | 450 | 0 | 450 | 5043 | pass | schedule | 0 | – | 418 | 0 | -418 | order | 0 | 0 |  | 418 | 0 | 0 | 418 | 0 | 0 | 0 | 0 | 0 | 0 | 0 | 0 | 0 | 208 | 0 | 0 | 0 | 208 | 4 | ∅ | -450 | -95 | 32 | 32 | 0 | 0 | 0 | 0 | 0 | 0 | -95 | -63 | -63 | -63 | -63 | 10565 | 500 | -10065
2023-01-19 | 1 | 1b | Winter Base | 19 | 5476 | Storage | Storage Withdrawal | Yes | Yes | 450 | 450 | 450 | 0 | 0 | 0 | 0 | 5026 | 5253 | 966 | 1450 | 2220 | 2660 | 12580 | 350 | 0 | 250 | 450 | 0 | 450 | 5026 | pass | schedule | 0 | – | 418 | 0 | -418 | order | 0 | 0 |  | 418 | 0 | 0 | 418 | 0 | 0 | 0 | 0 | 0 | 0 | 0 | 0 | 0 | 0 | 0 | 0 | 0 | 0 | 156 | ∅ | -450 | -95 | 32 | 32 | 0 | 0 | 0 | 0 | 0 | 0 | -95 | -63 | -63 | -63 | -63 | 10090 | 500 | -9590
2023-01-20 | 1 | 1b | Winter Base | 20 | 4922 | Storage | Storage Withdrawal | Yes | Yes | 450 | 450 | 450 | 0 | 0 | 0 | 0 | 4472 | 5157 | 929 | 1340 | 2120 | 2450 | 11643 | 350 | 0 | 250 | 450 | 0 | 450 | 4472 | pass | schedule | 0 | – | 418 | 0 | -418 | order | 0 | 0 |  | 418 | 0 | 0 | 418 | 0 | 0 | 0 | 0 | 0 | 0 | 0 | 0 | 0 | 0 | 0 | 0 | 0 | 0 | 352 | ∅ | -450 | -95 | 32 | 32 | 0 | 0 | 0 | 0 | 0 | 0 | -95 | -63 | -63 | -63 | -63 | 9213 | 500 | -8713
2023-01-21 | 1 | 1b | Winter Base | 21 | 4205 | Direct Diversion | Regulatory Withdrawal | Yes | Yes | 450 | 450 | 450 | 0 | 0 | 0 | 0 | 3755 | 4972 | 897 | 1250 | 2010 | 2370 | 10385 | 350 | 0 | 250 | 450 | 0 | 450 | 3755 | pass | schedule | 0 | – | 418 | 0 | -418 | order | 0 | 0 |  | 418 | 0 | 0 | 418 | 0 | 0 | 0 | 0 | 0 | 0 | 0 | 0 | 0 | 0 | 0 | 0 | 0 | 0 | 526 | ∅ | -450 | -95 | 32 | 32 | 0 | 0 | 0 | 0 | 0 | 0 | -95 | -63 | -63 | -63 | -63 | 8185 | 500 | -7685
2023-01-22 | 1 | 1b | Winter Base | 22 | 3778 | Direct Diversion | Regulatory Withdrawal | Yes | Yes | 450 | 450 | 450 | 0 | 0 | 0 | 0 | 3328 | 4313 | 755 | 1220 | 1910 | 2300 | 9435 | 350 | 0 | 250 | 450 | 0 | 450 | 3328 | pass | schedule | 0 | – | 418 | 0 | -418 | order | 0 | 0 |  | 418 | 0 | 0 | 418 | 0 | 0 | 0 | 0 | 0 | 0 | 0 | 0 | 0 | 0 | 0 | 0 | 0 | 0 | 1168 | ∅ | -450 | -95 | 32 | 32 | 0 | 0 | 0 | 0 | 0 | 0 | -95 | -63 | -63 | -63 | -63 | 7355 | 500 | -6855
2023-01-23 | 1 | 1b | Winter Base | 23 | 3316 | Direct Diversion | Regulatory Withdrawal | Yes | Yes | 450 | 450 | 450 | 0 | 0 | 0 | 0 | 2866 | 3887 | 867 | 1130 | 1710 | 2270 | 8760 | 350 | 0 | 250 | 450 | 0 | 450 | 2866 | pass | schedule | 0 | – | 418 | 0 | -418 | order | 0 | 0 |  | 418 | 0 | 0 | 418 | 0 | 0 | 0 | 0 | 0 | 0 | 0 | 0 | 0 | 0 | 0 | 0 | 0 | 0 | 1040 | ∅ | -450 | -95 | 32 | 32 | 0 | 0 | 0 | 0 | 0 | 0 | -95 | -63 | -63 | -63 | -63 | 6820 | 500 | -6320
2023-01-24 | 1 | 1b | Winter Base | 24 | 3004 | Direct Diversion | Regulatory Withdrawal | Yes | Yes | 450 | 450 | 450 | 0 | 0 | 0 | 0 | 2554 | 3467 | 869 | 1080 | 1480 | 2580 | 8139 | 350 | 0 | 250 | 450 | 0 | 450 | 2554 | pass | schedule | 0 | – | 418 | 0 | -418 | order | 0 | 0 |  | 418 | 0 | 0 | 418 | 0 | 0 | 0 | 0 | 0 | 0 | 0 | 0 | 0 | 0 | 0 | 0 | 0 | 0 | 743 | ∅ | -450 | -95 | 32 | 32 | 0 | 0 | 0 | 0 | 0 | 0 | -95 | -63 | -63 | -63 | -63 | 6739 | 500 | -6239
2023-01-25 | 1 | 1b | Winter Base | 25 | 2748 | Direct Diversion | Regulatory Withdrawal | Yes | Yes | 450 | 450 | 450 | 0 | 0 | 0 | 0 | 2298 | 3060 | 872 | 908 | 1310 | 2660 | 7587 | 350 | 0 | 250 | 450 | 0 | 450 | 2298 | pass | schedule | 0 | – | 418 | 0 | -418 | order | 0 | 0 |  | 418 | 0 | 0 | 418 | 0 | 0 | 0 | 0 | 0 | 0 | 0 | 0 | 0 | 0 | 0 | 0 | 0 | 0 | 723 | ∅ | -450 | -95 | 32 | 32 | 0 | 0 | 0 | 0 | 0 | 0 | -95 | -63 | -63 | -63 | -63 | 6187 | 500 | -5687
2023-01-26 | 1 | 1b | Winter Base | 26 | 2490 | Storage | Storage Withdrawal | Yes | Yes | 450 | 450 | 450 | 0 | 0 | 0 | 0 | 2040 | 2872 | 955 | 852 | 1140 | 2480 | 6472 | 350 | 0 | 250 | 450 | 0 | 450 | 2040 | pass | schedule | 0 | – | 418 | 0 | -418 | order | 0 | 0 |  | 418 | 0 | 0 | 418 | 0 | 0 | 0 | 0 | 0 | 0 | 0 | 0 | 0 | 0 | 0 | 0 | 0 | 0 | 449 | ∅ | -450 | -95 | 32 | 32 | 0 | 0 | 0 | 0 | 0 | 0 | -95 | -63 | -63 | -63 | -63 | 4982 | 500 | -4482
2023-01-27 | 1 | 1b | Winter Base | 27 | 2223 | Storage | Storage Withdrawal | Yes | Yes | 450 | 450 | 450 | 0 | 0 | 0 | 0 | 1773 | 2584 | 976 | 868 | 1050 | 2370 | 5739 | 350 | 0 | 250 | 450 | 0 | 450 | 1773 | pass | schedule | 0 | – | 418 | 0 | -418 | order | 0 | 0 |  | 418 | 0 | 0 | 418 | 0 | 0 | 0 | 0 | 0 | 0 | 0 | 0 | 0 | 0 | 0 | 0 | 0 | 0 | 425 | ∅ | -450 | -95 | 32 | 32 | 0 | 0 | 0 | 0 | 0 | 0 | -95 | -63 | -63 | -63 | -63 | 4489 | 500 | -3989
2023-01-28 | 1 | 1b | Winter Base | 28 | 1950 | Storage | Storage Withdrawal | Yes | Yes | 450 | 450 | 450 | 0 | 0 | 0 | 0 | 1500 | 2445 | 1191 | 896 | 921 | 2180 | 5576 | 350 | 0 | 250 | 450 | 0 | 450 | 1500 | pass | schedule | 0 | – | 418 | 0 | -418 | order | 0 | 0 |  | 418 | 0 | 0 | 418 | 0 | 0 | 0 | 0 | 0 | 0 | 0 | 0 | 0 | 0 | 0 | 0 | 0 | 0 | 308 | ∅ | -450 | -95 | 32 | 32 | 0 | 0 | 0 | 0 | 0 | 0 | -95 | -63 | -63 | -63 | -63 | 4336 | 500 | -3836
2023-01-29 | 1 | 1b | Winter Base | 29 | 1986 | Storage | Storage Withdrawal | Yes | Yes | 450 | 450 | 450 | 0 | 0 | 0 | 0 | 1536 | 2121 | 969 | 955 | 888 | 1960 | 4954 | 350 | 0 | 250 | 450 | 0 | 450 | 1536 | pass | schedule | 0 | – | 418 | 0 | -418 | order | 0 | 0 |  | 418 | 0 | 0 | 418 | 0 | 0 | 0 | 0 | 0 | 0 | 0 | 0 | 0 | 0 | 0 | 0 | 0 | 0 | 374 | ∅ | -450 | -95 | 32 | 32 | 0 | 0 | 0 | 0 | 0 | 0 | -95 | -63 | -63 | -63 | -63 | 3813 | 500 | -3313
2023-01-30 | 1 | 1b | Winter Base | 30 | 1806 | Storage | Storage Withdrawal | Yes | Yes | 450 | 450 | 450 | 0 | 0 | 0 | 0 | 1356 | 1940 | 846 | 958 | 912 | 1820 | 4378 | 350 | 0 | 250 | 450 | 0 | 450 | 1356 | pass | schedule | 0 | – | 418 | 0 | -418 | order | 0 | 0 |  | 418 | 0 | 0 | 418 | 0 | 0 | 0 | 0 | 0 | 0 | 0 | 0 | 0 | 0 | 0 | 0 | 0 | 0 | 288 | ∅ | -450 | -95 | 32 | 32 | 0 | 0 | 0 | 0 | 0 | 0 | -95 | -63 | -63 | -63 | -63 | 3350 | 500 | -2850
2023-01-31 | 1 | 1b | Winter Base | 31 | 1319 | Storage | Storage Withdrawal | Yes | Yes | 450 | 450 | 450 | 0 | 0 | 0 | 0 | 869 | 1911 | 995 | 791 | 783 | 1660 | 3875 | 350 | 0 | 250 | 450 | 0 | 450 | 869 | pass | schedule | 0 | – | 418 | 0 | -418 | order | 0 | 0 |  | 418 | 0 | 0 | 418 | 0 | 0 | 0 | 0 | 0 | 0 | 0 | 0 | 0 | 0 | 0 | 0 | 0 | 0 | 44 | ∅ | -450 | -95 | 32 | 32 | 0 | 0 | 0 | 0 | 0 | 0 | -95 | -63 | -63 | -63 | -63 | 2803 | 500 | -2303
2023-02-01 | 2 | 2 | Winter Base | 1 | 841 | Storage | Storage Withdrawal | Yes | Yes | 450 | 450 | 450 | 0 | 0 | 0 | 0 | 391 | 1671 | 923 | 692 | 664 | 1280 | 3434 | 350 | 0 | 250 | 450 | 0 | 450 | 391 | pass | schedule | 0 | – | 418 | 0 | -418 | order | 0 | 0 |  | 418 | 0 | 0 | 418 | 0 | 0 | 0 | 0 | 0 | 0 | 0 | 0 | 0 | 0 | 0 | 0 | 0 | 0 | 320 | ∅ | -450 | -95 | 32 | 32 | 0 | 0 | 0 | 0 | 0 | 0 | -95 | -63 | -63 | -63 | -63 | 2271 | 500 | -1771
2023-02-02 | 2 | 2 | Winter Base | 2 | 753 | Storage | Storage Withdrawal | Yes | Yes | 450 | 450 | 450 | 0 | 0 | 0 | 0 | 303 | 1300 | 873 | 596 | 589 | 994 | 3023.5 | 350 | 0 | 250 | 450 | 0 | 450 | 303 | pass | schedule | 0 | – | 418 | 0 | -418 | order | 0 | 0 |  | 418 | 0 | 0 | 418 | 0 | 0 | 0 | 0 | 0 | 0 | 0 | 0 | 0 | 0 | 0 | 0 | 0 | 0 | 511 | ∅ | -450 | -95 | 32 | 32 | 0 | 0 | 0 | 0 | 0 | 0 | -95 | -63 | -63 | -63 | -63 | 2073.5 | 500 | -1573.5
2023-02-03 | 2 | 2 | Winter Base | 3 | 750 | Storage | Storage Withdrawal | Yes | Yes | 450 | 450 | 450 | 0 | 0 | 0 | 0 | 300 | 877 | 693 | 599 | 529 | 710 | 2616 | 350 | 0 | 250 | 450 | 0 | 450 | 300 | pass | schedule | 0 | – | 418 | 0 | -418 | order | 0 | 0 |  | 418 | 0 | 0 | 418 | 0 | 0 | 0 | 0 | 0 | 0 | 0 | 0 | 0 | 0 | 0 | 0 | 0 | 0 | 447 | ∅ | -450 | -95 | 32 | 32 | 0 | 0 | 0 | 0 | 0 | 0 | -95 | -63 | -63 | -63 | -63 | 1743 | 500 | -1243
2023-02-04 | 2 | 2 | Winter Base | 4 | 715 | Storage | Storage Withdrawal | Yes | Yes | 450 | 450 | 450 | 0 | 0 | 0 | 0 | 265 | 692 | 356 | 468 | 457 | 548 | 2210 | 350 | 0 | 250 | 450 | 0 | 450 | 265 | pass | schedule | 0 | – | 418 | 0 | -418 | order | 0 | 0 |  | 418 | 0 | 0 | 418 | 0 | 0 | 0 | 0 | 0 | 0 | 0 | 0 | 0 | 0 | 0 | 0 | 0 | 0 | 154 | ∅ | -450 | -95 | 32 | 32 | 0 | 0 | 0 | 0 | 0 | 0 | -95 | -63 | -63 | -63 | -63 | 1519 | 500 | -1019
2023-02-05 | 2 | 2 | Winter Base | 5 | 666 | Storage | Storage Withdrawal | Yes | Yes | 450 | 450 | 450 | 0 | 0 | 0 | 0 | 216 | 637 | 218 | 360 | 379 | 444 | 1886.5 | 350 | 0 | 250 | 450 | 0 | 450 | 216 | pass | schedule | 0 | – | 418 | 0 | -418 | order | 0 | 0 |  | 418 | 50 | 0 | 418 | 0 | 0 | 0 | 0 | 0 | 0 | 0 | 0 | 0 | 0 | 0 | 0 | 0 | 0 | 121 | ∅ | -450 | -95 | 32 | 32 | 0 | 0 | 0 | 0 | 0 | 0 | -95 | -63 | -63 | -63 | -63 | 1325.5 | 500 | -825.5
2023-02-06 | 2 | 2 | Winter Base | 6 | 619 | Storage | Storage Withdrawal |  | Yes | 450 | 450 | 450 | 0 | 0 | 0 | 0 | 169 | 621 | 137 | 299 | 316 | 349 | 1671 | 350 | 0 | 250 | 450 | 0 | 450 | 169 | pass | schedule | 0 | – | 418 | 0 | -418 | order | 0 | 0 |  | 418 | 100 | 0 | 418 | 0 | 0 | 0 | 0 | 0 | 0 | 0 | 0 | 0 | 0 | 0 | 0 | 0 | 0 | 134 | 34 | -450 | -95 | 32 | 32 | 0 | 0 | 0 | 0 | 0 | 0 | -95 | -63 | -63 | -63 | -63 | 1197 | 500 | -697
2023-02-07 | 2 | 2 | Winter Base | 7 | 568 | Storage | Storage Withdrawal |  | Yes | 375 | 450 | 450 | 0 | 0 | 0 | 0 | 193 | 639 | 110 | 278 | 274 | 284 | 1611 | 350 | 0 | 250 | 450 | 0 | 375 | 193 | pass | schedule | 0 | – | 418 | 0 | -418 | order | 0 | 0 |  | 418 | 225 | 0 | 418 | 0 | 0 | 0 | 0 | 0 | 0 | 0 | 0 | 0 | 0 | 0 | 0 | 0 | 0 | 81 | -19 | -450 | -95 | 32 | 32 | 0 | 0 | 0 | 0 | 0 | 0 | -95 | -63 | -63 | -63 | -63 | 1230 | 500 | -730
2023-02-08 | 2 | 2 | Winter Base | 8 | 549 | Storage | Storage Withdrawal |  | Yes | 375 | 450 | 450 | 0 | 0 | 0 | 0 | 174 | 605 | 84 | 286 | 264 | 238 | 1494 | 350 | 0 | 250 | 450 | 0 | 375 | 174 | pass | schedule | 0 | – | 418 | 0 | -418 | order | 0 | 0 |  | 418 | 250 | 0 | 418 | 0 | 0 | 0 | 0 | 0 | 0 | 0 | 0 | 0 | 0 | 0 | 0 | 0 | 0 | 66 | -34 | -450 | -95 | 32 | 32 | 0 | 0 | 0 | 0 | 0 | 0 | -95 | -63 | -63 | -63 | -63 | 1174 | 500 | -674
2023-02-09 | 2 | 2 | Winter Base | 9 | 549 | Storage | Storage Withdrawal |  | Yes | 375 | 450 | 450 | 0 | 0 | 0 | 0 | 174 | 89 | 21 | 293 | 268 | 225 | 1379.5 | 350 | 0 | 250 | 450 | 0 | 375 | 174 | pass | schedule | 0 | – | 418 | 0 | -418 | order | 0 | 0 |  | 418 | 250 | 0 | 418 | 0 | 0 | 0 | 0 | 0 | 0 | 0 | 0 | 0 | 0 | 0 | 0 | 0 | 0 | 85 | -15 | -450 | -95 | 32 | 32 | 0 | 0 | 0 | 0 | 0 | 0 | -95 | -63 | -63 | -63 | -63 | 1102.5 | 500 | -602.5
2023-02-10 | 2 | 2 | Winter Base | 10 | 548 | Storage | Storage Withdrawal |  | Yes | 375 | 375 | 409 | 0 | 0 | 0 | 0 | 173 | 116 | 0 | 301 | 266 | 215 | 1280.5 | 350 | 475 | 250 | 375 | 250 | 475 | 73 | pass | schedule | 0 | – | 379.05 | 250 | -50 | actuals | 0 | 0 |  | 379.05 | 250 | 79.05 | 300 | 0 | 0 | 0 | 0 | 0 | 0 | 0 | 0 | 0 | 0 | 0 | 0 | 0 | 0 | 82 | -18 | 41 | -44 | 29.95 | 29.95 | 0 | 0 | 0 | 0 | 0 | 0 | -44 | -14.05 | -14.05 | -14.05 | -14.05 | 1002.5 | 500 | -502.5
2023-02-11 | 2 | 2 | Winter Base | 11 | 518 | Storage | Storage Withdrawal |  | Yes | 388 | 375 | 372 | 300 | 0 | 0 | 0 | 130 | 90 | 0 | 0 | 262 | 209 | 1215.5 | 350 | 475 | 250 | 375 | 250 | 475 | 43 | pass | schedule | 0 | – | 343.9 | 250 | -43.9 | actuals | 300 | 50 |  | 343.9 | 50 | 50 | 293.9 | 0 | 0 | 0 | 0 | 0 | 0 | 0 | 0 | 0 | 0 | 0 | 0 | 0 | 0 | 89 | -11 | 3 | -82 | 28.1 | 28.1 | 0 | 0 | 0 | 0 | 0 | 0 | -82 | -53.9 | -53.9 | -53.9 | -53.9 | 943.5 | 500 | -443.5
2023-02-12 | 2 | 2 | Winter Base | 12 | 499 | Storage | Storage Withdrawal |  | Yes | 372 | 375 | 346 | 291 | 251 | 0 | 0 | 127 | 72 | 0 | 0 | 0 | 206 | 1073 | 350 | 475 | 250 | 375 | 250 | 475 | 24 | pass | schedule | 0 | – | 319.2 | 250 | -28 | actuals | 291 | 41 |  | 319.2 | 150 | 41.2 | 278 | 0 | 0 | 0 | 0 | 0 | 0 | 0 | 0 | 0 | 0 | 0 | 0 | 0 | 0 | 107 | 7 | 29 | -56 | 26.8 | 26.8 | 49 | 49 | 0 | 0 | 0 | 0 | -56 | -29.2 | 19.8 | 19.8 | 19.8 | 808 | 500 | -308
2023-02-13 | 2 | 2 | Winter Base | 13 | 499 | Storage | Storage Withdrawal |  | Yes | 363 | 375 | 320 | 278 | 236 | 200 | 0 | 136 | 44 | 0 | 0 | 0 | 0 | 1230 | 350 | 475 | 250 | 375 | 250 | 475 | 24 | pass | schedule | 0 | – | 294.5 | 250 | -18 | actuals | 278 | 28 |  | 294.5 | 294.5 | 26.5 | 268 | 0 | 0 | 0 | 0 | 0 | 0 | 0 | 0 | 0 | 0 | 0 | 0 | 0 | 0 | 134 | 34 | 55 | -30 | 25.5 | 25.5 | 55 | 55 | 51 | 51 | 0 | 0 | -30 | -4.5 | 50.5 | 101.5 | 101.5 | 973 | 500 | -473
2023-02-14 | 2 | 2 | Winter Base | 14 | 498 | Storage | Storage Withdrawal |  | Yes | 356 | 388 | 283 | 268 | 222 | 177 | 0 | 142 | 5 | 0 | 0 | 0 | 0 | 1170 | 350 | 475 | 250 | 375 | 270 | 475 | 23 | pass | actuals | 13 | – | 259.35 | 270 | 10.65 | actuals | 268 | 18 |  | 259.35 | 259.35 | 0 | 259.35 | 0 | 0 | 0 | 0 | 0 | 0 | 0 | 0 | 0 | 0 | 0 | 0 | 0 | 0 | 130 | 30 | 92 | 7 | 23.65 | 23.65 | 56 | 56 | 59 | 59 | 0 | 0 | 7 | 30.65 | 86.65 | 145.65 | 145.65 | 911 | 500 | -411
2023-02-15 | 2 | 2 | Winter Base | 15 | 498 | Storage | Storage Withdrawal |  | Yes | 357 | 372 | 257 | 257 | 193 | 181 | 0 | 141 | 5 | 0 | 0 | 0 | 0 | 1080 | 350 | 475 | 250 | 375 | 245 | 475 | 23 | pass | actuals | -3 | pass | 234.65 | 245 | 10.35 | actuals | 257 | -13 |  | 234.65 | 234.65 | 0 | 234.65 | 0 | 0 | 0 | 0 | 0 | 0 | 0 | 0 | 0 | 0 | 0 | 0 | 0 | 0 | 127 | 27 | 131 | 46 | 22.35 | 22.35 | 75 | 75 | 41 | 41 | 200 | 200 | 46 | 68.35 | 143.35 | 184.35 | 384.35 | 862 | 500 | -362
2023-02-16 | 2 | 2 | Winter Base | 16 | 499 | Storage | Storage Withdrawal |  | Yes | 360 | 363 | 241 | 235 | 160 | 168 | 177 | 139 | 5 | 0 | 0 | 0 | 0 | 833 | 350 | 475 | 250 | 375 | 230 | 475 | 24 | pass | actuals | -12 | pass | 219.45 | 230 | 10.55 | actuals | 235 | -10 |  | 219.45 | 219.45 | 0 | 219.45 | 0 | 0 | 0 | 0 | 0 | 0 | 0 | 0 | 0 | 0 | 0 | 0 | 0 | 0 | 136 | 36 | 131 | 46 | 21.55 | 21.55 | 97 | 97 | 25 | 25 | 0 | 0 | 46 | 67.55 | 164.55 | 189.55 | 189.55 | 804 | 500 | -304
2023-02-17 | 2 | 2 | Winter Base | 17 | 500 | Storage | Storage Withdrawal |  | Yes | 357 | 356 | 226 | 222 | 139 | 158 | 181 | 143 | 5 | 0 | 0 | 0 | 0 | 792 | 350 | 475 | 250 | 375 | 220 | 475 | 25 | pass | actuals | -19 | pass | 205.2 | 220 | 14.8 | actuals | 222 | -8 |  | 205.2 | 205.2 | 0 | 205.2 | 0 | 0 | 0 | 0 | 0 | 0 | 0 | 0 | 0 | 0 | 0 | 0 | 0 | 0 | 142 | 42 | 137 | 52 | 20.8 | 20.8 | 96 | 96 | 2 | 2 | 0 | 0 | 52 | 72.8 | 168.8 | 170.8 | 170.8 | 803 | 500 | -303
2023-02-18 | 2 | 2 | Winter Base | 18 | 499 | Storage | Storage Withdrawal |  | Yes | 352 | 357 | 216 | 214 | 128 | 139 | 168 | 147 | 5 | 0 | 0 | 0 | 12 | 675 | 350 | 475 | 250 | 375 | 210 | 475 | 24 | pass | actuals | -18 | pass | 195.7 | 210 | 14.3 | actuals | 214 | -6 |  | 195.7 | 195.7 | 0 | 195.7 | 141.6 | 141.6 | 0 | 141.6 | 0 | 0 | 0 | 0 | 0 | 0 | 0 | 0 | 0 | 0 | 141 | 41 | 140 | 55 | 20.3 | 20.3 | 94 | 94 | 0 | 0 | 0 | 0 | 55 | 75.3 | 169.3 | 169.3 | 169.3 | 697 | 500 | -197
2023-02-19 | 2 | 2 | Winter Base | 19 | 499 | Storage | Storage Withdrawal |  | Yes | 344 | 360 | 210 | 190 | 122 | 128 | 158 | 155 | 5 | 0 | 0 | 0 | 21 | 634.5 | 350 | 475 | 250 | 375 | 205 | 475 | 24 | pass | actuals | -15 | pass | 190 | 205 | 15 | actuals | 190 | -20 |  | 190 | 190 | 0 | 190 | 144.8 | 144.8 | 0 | 144.8 | 0 | 0 | 0 | 0 | 0 | 0 | 0 | 0 | 0 | 0 | 139 | 39 | 147 | 62 | 20 | 20 | 92 | 92 | 0 | 0 | 0 | 0 | 62 | 82 | 174 | 174 | 174 | 662.5 | 500 | -162.5
2023-02-20 | 2 | 2 | Winter Base | 20 | 498 | Storage | Storage Withdrawal |  | Yes | 325 | 357 | 203 | 182 | 98 | 122 | 139 | 173 | 5 | 0 | 0 | 0 | 24 | 626.5 | 350 | 475 | 250 | 375 | 200 | 475 | 23 | pass | actuals | -18 | pass | 183.35 | 200 | 16.65 | actuals | 182 | -23 |  | 183.35 | 183.35 | 0 | 183.35 | 134.4 | 134.4 | 0 | 134.4 | 141.6 | 141.6 | 0 | 0 | 141.6 | 0 | 0 | 0 | 0 | 0 | 143 | 43 | 157 | 72 | 19.65 | 19.65 | 92 | 92 | 0 | 0 | 0 | 0 | 72 | 91.65 | 183.65 | 183.65 | 183.65 | 640.5 | 500 | -140.5
2023-02-21 | 2 | 2 | Winter Base | 21 | 481 | Storage | Storage Withdrawal |  | Yes | 316 | 352 | 196 | 182 | 80 | 98 | 128 | 165 | 5 | 0 | 0 | 0 | 34 | 609 | 350 | 475 | 250 | 375 | 200 | 475 | 6 | pass | actuals | -23 | pass | 176.7 | 200 | 23.3 | actuals | 182 | -18 |  | 176.7 | 176.7 | 0 | 176.7 | 126.4 | 126.4 | 0 | 126.4 | 144.8 | 144.8 | 0 | 0 | 144.8 | 141.6 | 141.6 | 0 | 0 | 141.6 | 147 | 47 | 161 | 76 | 19.3 | 19.3 | 102 | 102 | 0 | 0 | 0 | 0 | 76 | 95.3 | 197.3 | 197.3 | 197.3 | 625 | 500 | -125
2023-02-22 | 2 | 2 | Winter Base | 22 | 461 | Storage | Storage Withdrawal |  | Yes | 375 | 344 | 192 | 182 | 79 | 80 | 122 | 86 | 5 | 0 | 0 | 0 | 48 | 587.5 | 350 | 475 | 250 | 375 | 200 | 475 | -14 | fail | actuals | -31 | pass | 172.9 | 200 | 27.1 | actuals | 182 | -18 |  | 172.9 | 172.9 | 0 | 172.9 | 111.2 | 111.2 | 0 | 111.2 | 134.4 | 134.4 | 0 | 0 | 134.4 | 144.8 | 144.8 | 0 | 0 | 144.8 | 155 | 55 | 160 | 75 | 19.1 | 19.1 | 103 | 103 | 0 | 0 | 0 | 0 | 75 | 94.1 | 197.1 | 197.1 | 197.1 | 625.5 | 500 | -125.5
2023-02-23 | 2 | 2 | Winter Base | 23 | 461 | Storage | Storage Withdrawal |  | Yes | 375 | 325 | 182 | 180 | 73 | 79 | 98 | 86 | 5 | 0 | 0 | 0 | 52 | 585 | 350 | 475 | 250 | 375 | 195 | 475 | -14 | fail | actuals | -50 | pass | 163.4 | 195 | 31.6 | actuals | 180 | -20 |  | 163.4 | 163.4 | 0 | 163.4 | 102.4 | 102.4 | 0 | 102.4 | 126.4 | 126.4 | 0 | 0 | 126.4 | 134.4 | 134.4 | 0 | 0 | 134.4 | 173 | 73 | 162 | 77 | 18.6 | 18.6 | 109 | 109 | 0 | 0 | 0 | 0 | 77 | 95.6 | 204.6 | 204.6 | 204.6 | 607 | 500 | -107
2023-02-24 | 2 | 2 | Winter Base | 24 | 461 | Storage | Storage Withdrawal |  | Yes | 375 | 316 | 177 | 181 | 70 | 73 | 80 | 86 | 5 | 0 | 0 | 0 | 59 | 524 | 350 | 475 | 250 | 375 | 195 | 475 | -14 | fail | actuals | -59 | fail | 158.65 | 195 | 36.35 | actuals | 181 | -14 |  | 158.65 | 158.65 | 0 | 158.65 | 97.6 | 97.6 | 0 | 97.6 | 111.2 | 111.2 | 0 | 0 | 111.2 | 126.4 | 126.4 | 0 | 0 | 126.4 | 165 | 65 | 148 | 63 | 18.35 | 18.35 | 110 | 110 | 0 | 0 | 0 | 0 | 63 | 81.35 | 191.35 | 191.35 | 191.35 | 532 | 500 | -32
2023-02-25 | 2 | 2 | Winter Base | 25 | 461 | Direct Diversion | Regulatory Collection |  | Yes | 375 | 375 | 193 | 177 | 79 | 70 | 79 | 86 | 41 | 0 | 12 | 0 | 67 | 983 | 350 | 475 | 250 | 375 | 195 | 475 | -14 | fail | schedule | 0 | – | 173.85 | 195 | 21.15 | order | 177 | -18 |  | 173.85 | 173.85 | 0 | 173.85 | 78.4 | 78.4 | 0 | 78.4 | 102.4 | 102.4 | 0 | 0 | 102.4 | 111.2 | 111.2 | 0 | 0 | 111.2 | 50 | -50 | 123 | 38 | 19.15 | 19.15 | 102 | 102 | 0 | 0 | 0 | 0 | 38 | 57.15 | 159.15 | 159.15 | 159.15 | 997 | 500 | -497
2023-02-26 | 2 | 2 | Winter Base | 26 | 461 | Direct Diversion | Regulatory Withdrawal |  | Yes | 375 | 375 | 375 | 168 | 69 | 79 | 73 | 86 | 671 | 50 | 0 | 0 | 115 | 581 | 350 | 475 | 250 | 375 | 195 | 475 | -14 | fail | schedule | 0 | – | 346.75 | 195 | -151.75 | order | 168 | -27 |  | 346.75 | 50 | 0 | 346.75 | 64 | 64 | 0 | 64 | 97.6 | 97.6 | 0 | 0 | 97.6 | 102.4 | 102.4 | 0 | 0 | 102.4 | 0 | -100 | 0 | -85 | 28.25 | 28.25 | 108 | 108 | 0 | 0 | 0 | 0 | -85 | -56.75 | 51.25 | 51.25 | 51.25 | 632 | 500 | -132
2023-02-27 | 2 | 2 | Winter Base | 27 | 460 | Direct Diversion | Regulatory Withdrawal |  | Yes | 375 | 375 | 375 | 195 | 60 | 69 | 70 | 85 | 940 | 598 | 26 | 0 | 270 | 951.5 | 350 | 475 | 250 | 375 | 270 | 475 | -15 | fail | schedule | 0 | – | 346.75 | 270 | -76.75 | order | 195 | 0 |  | 346.75 | 0 | 0 | 346.75 | 63.2 | 63.2 | 0 | 63.2 | 78.4 | 78.4 | 0 | 0 | 78.4 | 97.6 | 97.6 | 0 | 0 | 97.6 | 0 | -100 | 0 | -85 | 28.25 | 28.25 | 108 | 108 | 0 | 0 | 0 | 0 | -85 | -56.75 | 51.25 | 51.25 | 51.25 | 1097.5 | 500 | -597.5
2023-02-28 | 2 | 2 | Winter Base | 28 | 460 | Direct Diversion | Refill Collection |  | Yes | 375 | 375 | 375 | 270 | 115 | 60 | 79 | 85 | 551 | 466 | 247 | 0 | 560 | 1244.5 | 350 | 475 | 250 | 375 | 280 | 475 | -15 | fail | schedule | 0 | – | 346.75 | 280 | -66.75 | order | 270 | 0 |  | 346.75 | 0 | 0 | 346.75 | 58.4 | 58.4 | 0 | 58.4 | 64 | 64 | 54.5 | 54.5 | 9.5 | 78.4 | 78.4 | 0 | 0 | 78.4 | 0 | -100 | 0 | -85 | 28.25 | 28.25 | 80 | 80 | 0 | 0 | 0 | 0 | -85 | -56.75 | 23.25 | 23.25 | 23.25 | 1544.5 | 500 | -1044.5
2023-03-01 | 3 | 3 | Spring Pulse | 1 | 461 | Direct Diversion | Regulatory Collection |  | Yes | 375 | 375 | 375 | 280 | 270 | 115 | 69 | 86 | 507 | 313 | 429 | 56 | 1295 | 1554.5 | 500 | 505 | 370 | 375 | 295 | 505 | -44 | fail | schedule | 0 | – | 346.75 | 295 | -51.75 | order | 280 | 0 |  | 346.75 | 0 | 0 | 346.75 | 56 | 56 | 0 | 56 | 63.2 | 63.2 | 90 | 90 | -26.8 | 9.5 | 9.5 | 0 | 0 | 9.5 | 0 | -130 | 0 | -85 | 28.25 | 28.25 | 0 | 0 | 0 | 0 | 0 | 0 | -85 | -56.75 | -56.75 | -56.75 | -56.75 | 2298.5 | 500 | -1798.5
2023-03-02 | 3 | 3 | Spring Pulse | 2 | 461 | Direct Diversion | Regulatory Collection |  | Yes | 375 | 375 | 375 | 295 | 280 | 270 | 60 | 86 | 862 | 419 | 169 | 289 | 2320 | 2396 | 500 | 505 | 370 | 375 | 295 | 505 | -44 | fail | schedule | 0 | – | 346.75 | 295 | -51.75 | order | 295 | 0 |  | 346.75 | 0 | 0 | 346.75 | 63.2 | 63.2 | 0 | 63.2 | 58.4 | 58.4 | 90 | 90 | -31.6 | -26.8 | -26.8 | 0 | 0 | -26.8 | 0 | -130 | 0 | -85 | 28.25 | 28.25 | 0 | 0 | 0 | 0 | 0 | 0 | -85 | -56.75 | -56.75 | -56.75 | -56.75 | 3310 | 500 | -2810
2023-03-03 | 3 | 3 | Spring Pulse | 3 | 461 | Direct Diversion | Regulatory Withdrawal |  | Yes | 375 | 375 | 375 | 295 | 295 | 280 | 115 | 86 | 930 | 713 | 484 | 359 | 2430 | 4189 | 500 | 505 | 370 | 375 | 295 | 505 | -44 | fail | schedule | 0 | – | 346.75 | 295 | -51.75 | order | 295 | 0 |  | 346.75 | 0 | 0 | 346.75 | 55.2 | 55.2 | 0 | 55.2 | 56 | 56 | 90 | 90 | -34 | -31.6 | -31.6 | 0 | 0 | -31.6 | 0 | -130 | 0 | -85 | 28.25 | 28.25 | 0 | 0 | 0 | 0 | 0 | 0 | -85 | -56.75 | -56.75 | -56.75 | -56.75 | 3855 | 500 | -3355
2023-03-04 | 3 | 3 | Spring Pulse | 4 | 461 | Direct Diversion | Regulatory Withdrawal |  | Yes | 375 | 375 | 375 | 295 | 295 | 295 | 270 | 86 | 539 | 540 | 673 | 474 | 2385 | 4543 | 500 | 505 | 370 | 375 | 295 | 505 | -44 | fail | schedule | 0 | – | 346.75 | 295 | -51.75 | order | 295 | 0 |  | 346.75 | 50 | 0 | 346.75 | 48 | 48 | 0 | 48 | 63.2 | 63.2 | 90 | 90 | -26.8 | -34 | -34 | 0 | 0 | -34 | 0 | -130 | 0 | -85 | 28.25 | 28.25 | 0 | 0 | 0 | 0 | 0 | 0 | -85 | -56.75 | -56.75 | -56.75 | -56.75 | 4129 | 500 | -3629
2023-03-05 | 3 | 3 | Spring Pulse | 5 | 461 | Direct Diversion | Refill Collection |  | Yes | 375 | 375 | 375 | 295 | 295 | 295 | 280 | 86 | 322 | 346 | 704 | 536 | 2445 | 4522 | 500 | 505 | 370 | 375 | 295 | 505 | -44 | fail | schedule | 0 | – | 346.75 | 295 | -51.75 | order | 295 | 0 |  | 346.75 | 15 | 0 | 346.75 | 92 | 92 | 0 | 92 | 55.2 | 55.2 | 85.5 | 85.5 | -30.3 | -26.8 | -26.8 | 0 | 0 | -26.8 | 0 | -130 | 0 | -85 | 28.25 | 28.25 | 0 | 0 | 0 | 0 | 0 | 0 | -85 | -56.75 | -56.75 | -56.75 | -56.75 | 4093 | 500 | -3593
2023-03-06 | 3 | 3 | Spring Pulse | 6 | 461 | Direct Diversion | Regulatory Collection |  | Yes | 375 | 375 | 375 | 295 | 295 | 295 | 295 | 86 | 199 | 236 | 500 | 531 | 2445 | 4750 | 500 | 505 | 370 | 375 | 295 | 505 | -44 | fail | schedule | 0 | – | 346.75 | 295 | -51.75 | order | 295 | 0 |  | 346.75 | 5 | 0 | 346.75 | 216 | 216 | 14 | 202 | 48 | 48 | 0 | 0 | 48 | -30.3 | -30.3 | 0 | 0 | -30.3 | 0 | -130 | 0 | -85 | 28.25 | 28.25 | 0 | 0 | 0 | 0 | 0 | 0 | -85 | -56.75 | -56.75 | -56.75 | -56.75 | 4214 | 500 | -3714
2023-03-07 | 3 | 3 | Spring Pulse | 7 | 461 | Direct Diversion | Regulatory Withdrawal |  | Yes | 375 | 375 | 375 | 295 | 295 | 295 | 295 | 86 | 222 | 230 | 347 | 508 | 2395 | 4867 | 500 | 505 | 370 | 375 | 295 | 505 | -44 | fail | schedule | 0 | – | 346.75 | 295 | -51.75 | order | 295 | 0 |  | 346.75 | 0 | 0 | 346.75 | 224 | 224 | 30 | 194 | 92 | 92 | 0 | 0 | 92 | 48 | 48 | 0 | 0 | 48 | 0 | -130 | 0 | -85 | 28.25 | 28.25 | 0 | 0 | 0 | 0 | 0 | 0 | -85 | -56.75 | -56.75 | -56.75 | -56.75 | 4286 | 500 | -3786
2023-03-08 | 3 | 3 | Spring Pulse | 8 | 1273 | Direct Diversion | Refill Collection | Yes | Yes | 375 | 375 | 375 | 295 | 295 | 295 | 295 | 898 | 165 | 270 | 309 | 533 | 2065 | 4969 | 500 | 505 | 370 | 375 | 295 | 505 | 768 | pass | schedule | 0 | – | 346.75 | 295 | -51.75 | order | 295 | 0 |  | 346.75 | 0 | 0 | 346.75 | 236 | 236 | 38 | 198 | 202 | 202 | 0 | 0 | 202 | 92 | 92 | 0 | 0 | 92 | 0 | ∅ | 0 | -85 | 28.25 | 28.25 | 0 | 0 | 0 | 0 | 0 | 0 | -85 | -56.75 | -56.75 | -56.75 | -56.75 | 4131 | 500 | -3631
2023-03-09 | 3 | 3 | Spring Pulse | 9 | 2504 | Direct Diversion | Refill Collection | Yes | Yes | 375 | 375 | 375 | 295 | 295 | 295 | 295 | 2129 | 224 | 84 | 681 | 725 | 1795 | 4719 | 500 | 505 | 370 | 375 | 295 | 505 | 1999 | pass | schedule | 0 | – | 346.75 | 295 | -51.75 | order | 295 | 0 |  | 346.75 | 75 | 0 | 346.75 | 236 | 236 | 7 | 229 | 194 | 194 | 0 | 0 | 194 | 202 | 202 | 0 | 0 | 202 | 0 | ∅ | 0 | -85 | 28.25 | 28.25 | 0 | 0 | 0 | 0 | 0 | 0 | -85 | -56.75 | -56.75 | -56.75 | -56.75 | 3916 | 500 | -3416
2023-03-10 | 3 | 3 | Spring Pulse | 10 | 2571 | Direct Diversion | Regulatory Collection | Yes | Yes | 375 | 375 | 375 | 295 | 295 | 295 | 295 | 2196 | 926 | 1 | 1445 | 985 | 1875 | 4565 | 500 | 505 | 370 | 375 | 300 | 505 | 2066 | pass | schedule | 0 | – | 346.75 | 300 | -46.75 | order | 295 | 0 |  | 346.75 | 75 | 0 | 346.75 | 236 | 236 | 0 | 236 | 198 | 198 | 86 | 86 | 112 | 194 | 194 | 0 | 0 | 194 | 0 | ∅ | 0 | -85 | 28.25 | 28.25 | 0 | 0 | 0 | 0 | 0 | 0 | -85 | -56.75 | -56.75 | -56.75 | -56.75 | 3920 | 500 | -3420
2023-03-11 | 3 | 3 | Spring Pulse | 11 | 5134 | Direct Diversion | Regulatory Collection | Yes | Yes | 375 | 375 | 375 | 300 | 295 | 295 | 295 | 4759 | 2434 | 15 | 1980 | 1685 | 2565 | 6344 | 500 | 505 | 370 | 375 | 300 | 505 | 4629 | pass | schedule | 0 | – | 346.75 | 300 | -46.75 | order | 300 | 0 |  | 346.75 | 130 | 0 | 346.75 | 236 | 236 | 0 | 236 | 229 | 229 | 90 | 90 | 139 | 112 | 112 | 0 | 0 | 112 | 0 | ∅ | 0 | -85 | 28.25 | 28.25 | 0 | 0 | 0 | 0 | 0 | 0 | -85 | -56.75 | -56.75 | -56.75 | -56.75 | 6049 | 500 | -5549
2023-03-12 | 3 | 3 | Spring Pulse | 12 | 6036 | Direct Diversion | Regulatory Collection | Yes | Yes | 375 | 375 | 375 | 300 | 300 | 295 | 295 | 5661 | 4224 | 485 | 1680 | 2100 | 3565 | 9389 | 500 | 505 | 370 | 375 | 300 | 505 | 5531 | pass | schedule | 0 | – | 346.75 | 300 | -46.75 | order | 300 | 0 |  | 346.75 | 100 | 0 | 346.75 | 236 | 236 | 0 | 236 | 236 | 236 | 90 | 90 | 146 | 139 | 139 | 0 | 0 | 139 | 0 | ∅ | -375 | -85 | 28.25 | 28.25 | 0 | 0 | 0 | 0 | 0 | 0 | -85 | -56.75 | -56.75 | -56.75 | -56.75 | 8704 | 500 | -8204
2023-03-13 | 3 | 3 | Spring Pulse | 13 | 6085 | Direct Diversion | Regulatory Collection | Yes | Yes | 375 | 375 | 375 | 300 | 300 | 300 | 295 | 5710 | 6235 | 829 | 1850 | 2360 | 4130 | 14267 | 500 | 505 | 370 | 375 | 300 | 505 | 5580 | pass | schedule | 0 | – | 346.75 | 300 | -46.75 | order | 300 | 0 |  | 346.75 | 100 | 0 | 346.75 | 236 | 236 | 0 | 236 | 236 | 236 | 90 | 90 | 146 | 146 | 146 | 0 | 0 | 146 | 0 | ∅ | -375 | -85 | 28.25 | 28.25 | 0 | 0 | 0 | 0 | 0 | 0 | -85 | -56.75 | -56.75 | -56.75 | -56.75 | 12732 | 500 | -12232
2023-03-14 | 3 | 3 | Spring Pulse | 14 | 5899 | Direct Diversion | Regulatory Collection | Yes | Yes | 375 | 375 | 375 | 300 | 300 | 300 | 295 | 5524 | 6472 | 793 | 2620 | 2670 | 4910 | 15240 | 500 | 505 | 370 | 375 | 300 | 505 | 5394 | pass | schedule | 0 | – | 346.75 | 300 | -46.75 | order | 300 | 0 |  | 346.75 | 100 | 0 | 346.75 | 236 | 236 | 0 | 236 | 236 | 236 | 90 | 90 | 146 | 146 | 146 | 0 | 0 | 146 | 0 | ∅ | -375 | -85 | 28.25 | 28.25 | 0 | 0 | 0 | 0 | 0 | 0 | -85 | -56.75 | -56.75 | -56.75 | -56.75 | 13655 | 500 | -13155
2023-03-15 | 3 | 3 | Spring Pulse | 15 | 5947 | Direct Diversion | Regulatory Collection | Yes | Yes | 375 | 375 | 375 | 300 | 300 | 300 | 300 | 5572 | 6374 | 703 | 3020 | 2950 | 5520 | 16451 | 500 | 505 | 370 | 375 | 300 | 505 | 5442 | pass | schedule | 0 | – | 346.75 | 300 | -46.75 | order | 300 | 0 |  | 346.75 | 0 | 0 | 346.75 | 236 | 236 | 0 | 236 | 236 | 236 | 90 | 90 | 146 | 146 | 146 | 0 | 0 | 146 | 0 | ∅ | -375 | -85 | 28.25 | 28.25 | 0 | 0 | 0 | 0 | 0 | 0 | -85 | -56.75 | -56.75 | -56.75 | -56.75 | 14391 | 500 | -13891
2023-03-16 | 3 | 3 | Spring Pulse | 16 | 6585 | Direct Diversion | Regulatory Collection | Yes | Yes | 375 | 375 | 375 | 300 | 300 | 300 | 300 | 6210 | 6157 | 659 | 2820 | 2960 | 5880 | 17460 | 1500 | 505 | 1370 | 375 | 300 | 505 | 6080 | pass | schedule | 0 | – | 346.75 | 300 | -46.75 | order | 300 | 0 |  | 346.75 | 0 | 0 | 346.75 | 236 | 236 | 0 | 236 | 236 | 236 | 90 | 90 | 146 | 146 | 146 | 0 | 0 | 146 | 0 | ∅ | -375 | -85 | 28.25 | 28.25 | 0 | 0 | 0 | 0 | 0 | 0 | -85 | -56.75 | -56.75 | -56.75 | -56.75 | 14870 | 475 | -14395
2023-03-17 | 3 | 3 | Spring Pulse | 17 | 7539 | Direct Diversion | Regulatory Collection | Yes | Yes | 375 | 375 | 375 | 300 | 300 | 300 | 300 | 7164 | 6634 | 730 | 1970 | 2620 | 5190 | 18180 | 1500 | 505 | 1370 | 375 | 300 | 505 | 7034 | pass | schedule | 0 | – | 346.75 | 300 | -46.75 | order | 300 | 0 |  | 346.75 | 0 | 0 | 346.75 | 240 | 240 | 0 | 240 | 236 | 236 | 90 | 90 | 146 | 146 | 146 | 0 | 0 | 146 | 0 | ∅ | -375 | -85 | 28.25 | 28.25 | 0 | 0 | 0 | 0 | 0 | 0 | -85 | -56.75 | -56.75 | -56.75 | -56.75 | 14530 | 475 | -14055
2023-03-18 | 3 | 3 | Spring Pulse | 18 | 8003 | Direct Diversion | Regulatory Withdrawal | Yes | Yes | 375 | 375 | 375 | 300 | 300 | 300 | 300 | 7628 | 7360 | 916 | 2060 | 2590 | 4710 | 17380 | 1500 | 505 | 1370 | 375 | 300 | 505 | 7498 | pass | schedule | 0 | – | 346.75 | 300 | -46.75 | order | 300 | 0 |  | 346.75 | 0 | 0 | 346.75 | 240 | 240 | 0 | 240 | 236 | 236 | 90 | 90 | 146 | 146 | 146 | 0 | 0 | 146 | 0 | ∅ | -375 | -85 | 28.25 | 28.25 | 0 | 0 | 0 | 0 | 0 | 0 | -85 | -56.75 | -56.75 | -56.75 | -56.75 | 14280 | 475 | -13805
2023-03-19 | 3 | 3 | Spring Pulse | 19 | 8262 | Direct Diversion | Regulatory Withdrawal | Yes | Yes | 375 | 375 | 375 | 300 | 300 | 300 | 300 | 7887 | 7882 | 1144 | 2660 | 2910 | 4780 | 15738 | 1500 | 505 | 1370 | 375 | 300 | 505 | 7757 | pass | schedule | 0 | – | 346.75 | 300 | -46.75 | order | 300 | 0 |  | 346.75 | 0 | 0 | 346.75 | 240 | 240 | 0 | 240 | 240 | 240 | 90 | 90 | 150 | 146 | 146 | 0 | 0 | 146 | 0 | ∅ | -375 | -85 | 28.25 | 28.25 | 0 | 0 | 0 | 0 | 0 | 0 | -85 | -56.75 | -56.75 | -56.75 | -56.75 | 13218 | 475 | -12743
2023-03-20 | 3 | 3 | Spring Pulse | 20 | 8482 | Direct Diversion | Regulatory Collection | Yes | Yes | 375 | 375 | 375 | 300 | 300 | 300 | 300 | 8107 | 8046 | 1132 | 3290 | 3340 | 5150 | 14896 | 1500 | 505 | 1370 | 375 | 300 | 505 | 7977 | pass | schedule | 0 | – | 346.75 | 300 | -46.75 | order | 300 | 0 |  | 346.75 | 0 | 0 | 346.75 | 240 | 240 | 0 | 240 | 240 | 240 | 90 | 90 | 150 | 150 | 150 | 0 | 0 | 150 | 0 | ∅ | -375 | -85 | 28.25 | 28.25 | 0 | 0 | 0 | 0 | 0 | 0 | -85 | -56.75 | -56.75 | -56.75 | -56.75 | 12356 | 475 | -11881
2023-03-21 | 3 | 3 | Spring Pulse | 21 | 8459 | Direct Diversion | Regulatory Withdrawal | Yes | Yes | 375 | 375 | 375 | 300 | 300 | 300 | 300 | 8084 | 8323 | 1196 | 3590 | 3570 | 5670 | 15246 | 1500 | 505 | 1370 | 375 | 300 | 505 | 7954 | pass | schedule | 0 | – | 346.75 | 300 | -46.75 | order | 300 | 0 |  | 346.75 | 0 | 0 | 346.75 | 240 | 240 | 0 | 240 | 240 | 240 | 90 | 90 | 150 | 150 | 150 | 0 | 0 | 150 | 0 | ∅ | -375 | -85 | 28.25 | 28.25 | 0 | 0 | 0 | 0 | 0 | 0 | -85 | -56.75 | -56.75 | -56.75 | -56.75 | 12426 | 475 | -11951
2023-03-22 | 3 | 3 | Spring Pulse | 22 | 8556 | Direct Diversion | Regulatory Withdrawal | Yes | Yes | 375 | 375 | 375 | 300 | 300 | 300 | 300 | 8181 | 8266 | 951 | 3760 | 3760 | 6200 | 16113 | 1500 | 505 | 1370 | 375 | 300 | 505 | 8051 | pass | schedule | 0 | – | 346.75 | 300 | -46.75 | order | 300 | 0 |  | 346.75 | 0 | 0 | 346.75 | 240 | 240 | 0 | 240 | 240 | 240 | 90 | 90 | 150 | 150 | 150 | 0 | 0 | 150 | 1 | ∅ | -375 | -85 | 28.25 | 28.25 | 0 | 0 | 0 | 0 | 0 | 0 | -85 | -56.75 | -56.75 | -56.75 | -56.75 | 13073 | 475 | -12598
2023-03-23 | 3 | 3 | Spring Pulse | 23 | 8881 | Direct Diversion | Regulatory Withdrawal | Yes | Yes | 375 | 375 | 375 | 300 | 300 | 300 | 300 | 8506 | 8178 | 723 | 3820 | 3830 | 6140 | 16435 | 1500 | 505 | 1370 | 375 | 300 | 505 | 8376 | pass | schedule | 0 | – | 346.75 | 300 | -46.75 | order | 300 | 0 |  | 346.75 | 0 | 0 | 346.75 | 240 | 240 | 0 | 240 | 240 | 240 | 90 | 90 | 150 | 150 | 150 | 0 | 0 | 150 | 309 | ∅ | -375 | -85 | 28.25 | 28.25 | 0 | 0 | 0 | 0 | 0 | 0 | -85 | -56.75 | -56.75 | -56.75 | -56.75 | 12615 | 475 | -12140
2023-03-24 | 3 | 3 | Spring Pulse | 24 | 8944 | Direct Diversion | Regulatory Withdrawal | Yes | Yes | 375 | 375 | 375 | 300 | 300 | 300 | 300 | 8569 | 8312 | 707 | 3863 | 3866 | 6895 | 16034 | 1500 | 505 | 1370 | 375 | 300 | 505 | 8439 | pass | schedule | 0 | – | 346.75 | 300 | -46.75 | order | 300 | 0 |  | 346.75 | 0 | 0 | 346.75 | 240 | 240 | 0 | 240 | 240 | 240 | 90 | 90 | 150 | 150 | 150 | 0 | 0 | 150 | 152 | ∅ | -375 | -85 | 28.25 | 28.25 | 0 | 0 | 0 | 0 | 0 | 0 | -85 | -56.75 | -56.75 | -56.75 | -56.75 | 12959 | 475 | -12484
2023-03-25 | 3 | 3 | Spring Pulse | 25 | 8897 | Direct Diversion | Regulatory Withdrawal | Yes | Yes | 375 | 375 | 375 | 300 | 300 | 300 | 300 | 8522 | 8365 | 690 | 3838 | 3854 | 6943 | 16146 | 1500 | 505 | 1370 | 375 | 300 | 505 | 8392 | pass | schedule | 0 | – | 346.75 | 300 | -46.75 | order | 300 | 0 |  | 346.75 | 0 | 0 | 346.75 | 240 | 240 | 0 | 240 | 240 | 240 | 90 | 90 | 150 | 150 | 150 | 0 | 0 | 150 | 196 | ∅ | -375 | -85 | 28.25 | 28.25 | 0 | 0 | 0 | 0 | 0 | 0 | -85 | -56.75 | -56.75 | -56.75 | -56.75 | 12328 | 475 | -11853
2023-03-26 | 3 | 3 | Spring Pulse | 26 | 8928 | Direct Diversion | Regulatory Withdrawal | Yes | Yes | 375 | 375 | 375 | 300 | 300 | 300 | 300 | 8553 | 8282 | 640 | 3834 | 3869 | 6862 | 16043 | 1500 | 505 | 1370 | 375 | 300 | 505 | 8423 | pass | schedule | 0 | – | 346.75 | 300 | -46.75 | order | 300 | 0 |  | 346.75 | 0 | 0 | 346.75 | 240 | 240 | 0 | 240 | 240 | 240 | 90 | 90 | 150 | 150 | 150 | 0 | 0 | 150 | 604 | ∅ | -375 | -85 | 28.25 | 28.25 | 0 | 0 | 0 | 0 | 0 | 0 | -85 | -56.75 | -56.75 | -56.75 | -56.75 | 12108 | 475 | -11633
2023-03-27 | 3 | 3 | Spring Pulse | 27 | 8992 | Direct Diversion | Regulatory Withdrawal | Yes | Yes | 375 | 375 | 375 | 300 | 300 | 300 | 300 | 8617 | 8285 | 595 | 3827 | 3826 | 6491 | 15728 | 1500 | 505 | 1370 | 375 | 300 | 505 | 8487 | pass | schedule | 0 | – | 346.75 | 300 | -46.75 | order | 300 | 0 |  | 346.75 | 0 | 0 | 346.75 | 240 | 240 | 0 | 240 | 240 | 240 | 90 | 90 | 150 | 150 | 150 | 0 | 0 | 150 | 664 | ∅ | -375 | -85 | 28.25 | 28.25 | 0 | 0 | 0 | 0 | 0 | 0 | -85 | -56.75 | -56.75 | -56.75 | -56.75 | 11488 | 475 | -11013
2023-03-28 | 3 | 3 | Spring Pulse | 28 | 8995 | Direct Diversion | Regulatory Withdrawal | Yes | Yes | 375 | 375 | 375 | 300 | 300 | 300 | 300 | 8620 | 8357 | 591 | 3795 | 3794 | 6368 | 15522 | 1500 | 505 | 1370 | 375 | 300 | 505 | 8490 | pass | schedule | 0 | – | 346.75 | 300 | -46.75 | order | 300 | 0 |  | 346.75 | 0 | 0 | 346.75 | 240 | 240 | 0 | 240 | 240 | 240 | 90 | 90 | 150 | 150 | 150 | 0 | 0 | 150 | 545 | ∅ | -375 | -85 | 28.25 | 28.25 | 0 | 0 | 0 | 0 | 0 | 0 | -85 | -56.75 | -56.75 | -56.75 | -56.75 | 11573 | 475 | -11098
2023-03-29 | 3 | 3 | Spring Pulse | 29 | 8697 | Direct Diversion | Regulatory Withdrawal | Yes | Yes | 385 | 375 | 375 | 300 | 300 | 300 | 300 | 8312 | 8406 | 585 | 3882 | 3908 | 6368 | 15370 | 1500 | 505 | 1370 | 375 | 300 | 505 | 8192 | pass | schedule | 0 | – | 346.75 | 300 | -46.75 | order | 300 | 0 |  | 346.75 | 0 | 0 | 346.75 | 240 | 240 | 0 | 240 | 240 | 240 | 90 | 90 | 150 | 150 | 150 | 0 | 0 | 150 | 527 | ∅ | -375 | -85 | 28.25 | 28.25 | 0 | 0 | 0 | 0 | 0 | 0 | -85 | -56.75 | -56.75 | -56.75 | -56.75 | 11576 | 475 | -11101
2023-03-30 | 3 | 3 | Spring Pulse | 30 | 8506 | Direct Diversion | Regulatory Withdrawal | Yes | Yes | 385 | 375 | 375 | 300 | 300 | 300 | 300 | 8121 | 8336 | 573 | 3950 | 4063 | 6472 | 15067 | 1500 | 505 | 1370 | 375 | 300 | 505 | 8001 | pass | schedule | 0 | – | 346.75 | 300 | -46.75 | order | 300 | 0 |  | 346.75 | 0 | 0 | 346.75 | 240 | 240 | 0 | 240 | 240 | 240 | 90 | 90 | 150 | 150 | 150 | 0 | 0 | 150 | 661 | ∅ | -375 | -85 | 28.25 | 28.25 | 0 | 0 | 0 | 0 | 0 | 0 | -85 | -56.75 | -56.75 | -56.75 | -56.75 | 11263 | 475 | -10788
2023-03-31 | 3 | 3 | Spring Pulse | 31 | 8469 | Direct Diversion | Regulatory Withdrawal | Yes | Yes | 385 | 375 | 375 | 300 | 300 | 300 | 300 | 8084 | 8011 | 524 | 3999 | 4046 | 6546 | 14765 | 1500 | 505 | 1370 | 375 | 300 | 505 | 7964 | pass | schedule | 0 | – | 346.75 | 300 | -46.75 | order | 300 | 0 |  | 346.75 | 0 | 0 | 346.75 | 240 | 240 | 0 | 240 | 240 | 240 | 90 | 90 | 150 | 150 | 150 | 0 | 0 | 150 | 989 | ∅ | -375 | -85 | 28.25 | 28.25 | 0 | 0 | 0 | 0 | 0 | 0 | -85 | -56.75 | -56.75 | -56.75 | -56.75 | 10776 | 475 | -10301
2023-04-01 | 4 | 4 | Spring Pulse | 1 | 8426 | – | – | Yes | Yes | 385 | 385 | 375 | 300 | 300 | 300 | 300 | 8041 | 7880 | 498 | 3981 | 3933 | 6138 | 14566 | 2500 | 535 | 2350 | 385 | 300 | 535 | 7891 | pass | schedule | 0 | – | 346.75 | 300 | -46.75 | order | 300 | 0 |  | 346.75 | 0 | 0 | 346.75 | 240 | 240 | 0 | 240 | 240 | 240 | 90 | 90 | 150 | 150 | 150 | 0 | 0 | 150 | 822 | ∅ | -375 | -85 | 28.25 | 28.25 | 0 | 0 | 0 | 0 | 0 | 0 | -85 | -56.75 | -56.75 | -56.75 | -56.75 | 10112 | 400 | -9712
2023-04-02 | 4 | 4 | Spring Pulse | 2 | 8375 | Direct Diversion | Regulatory Withdrawal | Yes | Yes | 385 | 385 | 385 | 300 | 300 | 300 | 300 | 7990 | 7804 | 474 | 3867 | 3965 | 6021 | 14164 | 2500 | 535 | 2350 | 385 | 300 | 535 | 7840 | pass | schedule | 0 | – | 356.25 | 300 | -56.25 | order | 300 | 0 |  | 356.25 | 0 | 0 | 356.25 | 240 | 240 | 0 | 240 | 240 | 240 | 90 | 90 | 150 | 150 | 150 | 0 | 0 | 150 | 707 | ∅ | -385 | -85 | 28.75 | 28.75 | 0 | 0 | 0 | 0 | 0 | 0 | -85 | -56.25 | -56.25 | -56.25 | -56.25 | 10114 | 400 | -9714
2023-04-03 | 4 | 4 | Spring Pulse | 3 | 8468 | Direct Diversion | Regulatory Withdrawal | Yes | Yes | 385 | 385 | 385 | 300 | 300 | 300 | 300 | 8083 | 7762 | 458 | 3777 | 4047 | 5969 | 13606 | 2500 | 535 | 2350 | 385 | 300 | 535 | 7933 | pass | schedule | 0 | – | 356.25 | 300 | -56.25 | order | 300 | 0 |  | 356.25 | 0 | 0 | 356.25 | 240 | 240 | 0 | 240 | 240 | 240 | 90 | 90 | 150 | 150 | 150 | 0 | 0 | 150 | 712 | ∅ | -385 | -85 | 28.75 | 28.75 | 0 | 0 | 0 | 0 | 0 | 0 | -85 | -56.25 | -56.25 | -56.25 | -56.25 | 9589 | 400 | -9189
2023-04-04 | 4 | 4 | Spring Pulse | 4 | 8487 | Direct Diversion | Regulatory Withdrawal | Yes | Yes | 385 | 385 | 385 | 300 | 300 | 300 | 300 | 8102 | 7787 | 437 | 3698 | 3951 | 5961 | 13073 | 2500 | 535 | 2350 | 385 | 300 | 535 | 7952 | pass | schedule | 0 | – | 356.25 | 300 | -56.25 | order | 300 | 0 |  | 356.25 | 0 | 0 | 356.25 | 240 | 240 | 0 | 240 | 240 | 240 | 90 | 90 | 150 | 150 | 150 | 0 | 0 | 150 | 644 | ∅ | -385 | -85 | 28.75 | 28.75 | 0 | 0 | 0 | 0 | 0 | 0 | -85 | -56.25 | -56.25 | -56.25 | -56.25 | 9018 | 400 | -8618
2023-04-05 | 4 | 4 | Spring Pulse | 5 | 8418 | Direct Diversion | Regulatory Withdrawal | Yes | Yes | 385 | 385 | 385 | 300 | 300 | 300 | 300 | 8033 | 7646 | 232 | 3690 | 3848 | 5463 | 12715 | 2500 | 535 | 2350 | 385 | 300 | 535 | 7883 | pass | schedule | 0 | – | 356.25 | 300 | -56.25 | order | 300 | 0 |  | 356.25 | 0 | 0 | 356.25 | 240 | 240 | 0 | 240 | 240 | 240 | 51.5 | 51.5 | 188.5 | 150 | 150 | 0 | 0 | 150 | 734 | ∅ | -385 | -85 | 28.75 | 28.75 | 0 | 0 | 0 | 0 | 0 | 0 | -85 | -56.25 | -56.25 | -56.25 | -56.25 | 8266 | 400 | -7866
2023-04-06 | 4 | 4 | Spring Pulse | 6 | 8342 | Direct Diversion | Regulatory Withdrawal | Yes | Yes | 385 | 385 | 385 | 300 | 300 | 300 | 300 | 7957 | 7756 | 437 | 3708 | 3907 | 5375 | 12211 | 2500 | 535 | 2350 | 385 | 300 | 535 | 7807 | pass | schedule | 0 | – | 356.25 | 300 | -56.25 | order | 300 | 0 |  | 356.25 | 0 | 0 | 356.25 | 240 | 240 | 0 | 240 | 240 | 240 | 0 | 0 | 240 | 188.5 | 188.5 | 0 | 0 | 188.5 | 717 | ∅ | -385 | -85 | 28.75 | 28.75 | 0 | 0 | 0 | 0 | 0 | 0 | -85 | -56.25 | -56.25 | -56.25 | -56.25 | 8275 | 400 | -7875
2023-04-07 | 4 | 4 | Spring Pulse | 7 | 8745 | Direct Diversion | Regulatory Withdrawal | Yes | Yes | 385 | 385 | 385 | 300 | 300 | 300 | 300 | 8360 | 7737 | 434 | 3750 | 3901 | 5161 | 11604 | 2500 | 535 | 2350 | 385 | 300 | 535 | 8210 | pass | schedule | 0 | – | 356.25 | 300 | -56.25 | order | 300 | 0 |  | 356.25 | 0 | 0 | 356.25 | 240 | 240 | 0 | 240 | 240 | 240 | 0 | 0 | 240 | 240 | 240 | 0 | 0 | 240 | 755 | ∅ | -385 | -85 | 28.75 | 28.75 | 0 | 0 | 0 | 0 | 0 | 0 | -85 | -56.25 | -56.25 | -56.25 | -56.25 | 7483 | 400 | -7083
2023-04-08 | 4 | 4 | Spring Pulse | 8 | 9071 | Direct Diversion | Regulatory Withdrawal | Yes | Yes | 385 | 385 | 385 | 300 | 300 | 300 | 300 | 8686 | 7954 | 515 | 3778 | 3925 | 5167 | 11201 | 2500 | 535 | 2350 | 385 | 300 | 535 | 8536 | pass | schedule | 0 | – | 356.25 | 300 | -56.25 | order | 300 | 0 |  | 356.25 | 0 | 0 | 356.25 | 240 | 240 | 0 | 240 | 240 | 240 | 0 | 0 | 240 | 240 | 240 | 0 | 0 | 240 | 469 | ∅ | -385 | -85 | 28.75 | 28.75 | 0 | 0 | 0 | 0 | 0 | 0 | -85 | -56.25 | -56.25 | -56.25 | -56.25 | 7306 | 400 | -6906
2023-04-09 | 4 | 4 | Spring Pulse | 9 | 9086 | Storage | Storage Withdrawal | Yes | Yes | 385 | 385 | 385 | 300 | 300 | 300 | 300 | 8701 | 8362 | 537 | 3808 | 4004 | 5332 | 10994 | 2500 | 535 | 2350 | 385 | 300 | 535 | 8551 | pass | schedule | 0 | – | 356.25 | 300 | -56.25 | order | 300 | 0 |  | 356.25 | 0 | 0 | 356.25 | 240 | 240 | 0 | 240 | 240 | 240 | 0 | 0 | 240 | 240 | 240 | 0 | 0 | 240 | 0 | ∅ | -385 | -85 | 28.75 | 28.75 | 0 | 0 | 0 | 0 | 0 | 0 | -85 | -56.25 | -56.25 | -56.25 | -56.25 | 7234 | 400 | -6834
2023-04-10 | 4 | 4 | Spring Pulse | 10 | 9117 | Storage | Storage Withdrawal | Yes | Yes | 385 | 385 | 385 | 300 | 300 | 300 | 300 | 8732 | 8356 | 537 | 3859 | 4110 | 5625 | 10992 | 2500 | 535 | 2350 | 385 | 300 | 535 | 8582 | pass | schedule | 0 | – | 356.25 | 300 | -56.25 | order | 300 | 0 |  | 356.25 | 0 | 0 | 356.25 | 240 | 240 | 0 | 240 | 240 | 240 | 0 | 0 | 240 | 240 | 240 | 0 | 0 | 240 | 394 | ∅ | -385 | -85 | 28.75 | 28.75 | 0 | 0 | 0 | 0 | 0 | 0 | -85 | -56.25 | -56.25 | -56.25 | -56.25 | 7281 | 400 | -6881
2023-04-11 | 4 | 4 | Spring Pulse | 11 | 9131 | Storage | Storage Withdrawal | Yes | Yes | 385 | 385 | 385 | 300 | 300 | 300 | 300 | 8746 | 8327 | 531 | 3908 | 4113 | 5619 | 11220 | 2500 | 535 | 2350 | 385 | 300 | 535 | 8596 | pass | schedule | 0 | – | 356.25 | 300 | -56.25 | order | 300 | 0 |  | 356.25 | 0 | 0 | 356.25 | 240 | 240 | 0 | 240 | 240 | 240 | 0 | 0 | 240 | 240 | 240 | 0 | 0 | 240 | 749 | ∅ | -385 | -85 | 28.75 | 28.75 | 0 | 0 | 0 | 0 | 0 | 0 | -85 | -56.25 | -56.25 | -56.25 | -56.25 | 7104 | 400 | -6704
2023-04-12 | 4 | 4 | Spring Pulse | 12 | 9112 | Storage | Storage Withdrawal | Yes | Yes | 385 | 385 | 385 | 300 | 300 | 300 | 300 | 8727 | 8264 | 522 | 3892 | 4063 | 5520 | 11279 | 2500 | 535 | 2350 | 385 | 300 | 535 | 8577 | pass | schedule | 0 | – | 356.25 | 300 | -56.25 | order | 300 | 0 |  | 356.25 | 0 | 0 | 356.25 | 240 | 240 | 0 | 240 | 240 | 240 | 0 | 0 | 240 | 240 | 240 | 0 | 0 | 240 | 827 | ∅ | -385 | -85 | 28.75 | 28.75 | 0 | 0 | 0 | 0 | 0 | 0 | -85 | -56.25 | -56.25 | -56.25 | -56.25 | 7067 | 400 | -6667
2023-04-13 | 4 | 4 | Spring Pulse | 13 | 9059 | Storage | Storage Withdrawal | Yes | Yes | 385 | 385 | 385 | 300 | 300 | 300 | 300 | 8674 | 8275 | 516 | 3816 | 4021 | 5427 | 11174 | 2500 | 535 | 2350 | 385 | 300 | 535 | 8524 | pass | schedule | 0 | – | 356.25 | 300 | -56.25 | order | 300 | 0 |  | 356.25 | 0 | 0 | 356.25 | 240 | 240 | 0 | 240 | 240 | 240 | 0 | 0 | 240 | 240 | 240 | 0 | 0 | 240 | 847 | ∅ | -385 | -85 | 28.75 | 28.75 | 0 | 0 | 0 | 0 | 0 | 0 | -85 | -56.25 | -56.25 | -56.25 | -56.25 | 7018 | 400 | -6618
2023-04-14 | 4 | 4 | Spring Pulse | 14 | 9010 | Storage | Storage Withdrawal | Yes | Yes | 385 | 385 | 385 | 300 | 300 | 300 | 300 | 8625 | 8305 | 512 | 3772 | 3949 | 5335 | 10965 | 2500 | 535 | 2350 | 385 | 300 | 535 | 8475 | pass | schedule | 0 | – | 356.25 | 300 | -56.25 | order | 300 | 0 |  | 356.25 | 0 | 0 | 356.25 | 240 | 240 | 0 | 240 | 240 | 240 | 0 | 0 | 240 | 240 | 240 | 0 | 0 | 240 | 831 | ∅ | -385 | -85 | 28.75 | 28.75 | 0 | 0 | 0 | 0 | 0 | 0 | -85 | -56.25 | -56.25 | -56.25 | -56.25 | 6852 | 400 | -6452
2023-04-15 | 4 | 4 | Spring Pulse | 15 | 9005 | Storage | Storage Withdrawal | Yes | Yes | 385 | 385 | 385 | 300 | 300 | 300 | 300 | 8620 | 8164 | 503 | 3663 | 3898 | 5285 | 10886 | 2500 | 535 | 2350 | 385 | 300 | 535 | 8470 | pass | schedule | 0 | – | 356.25 | 300 | -56.25 | order | 300 | 0 |  | 356.25 | 0 | 0 | 356.25 | 240 | 240 | 0 | 240 | 240 | 240 | 0 | 0 | 240 | 240 | 240 | 0 | 0 | 240 | 953 | ∅ | -385 | -85 | 28.75 | 28.75 | 0 | 0 | 0 | 0 | 0 | 0 | -85 | -56.25 | -56.25 | -56.25 | -56.25 | 6887 | 400 | -6487
2023-04-16 | 4 | 4 | Spring Pulse | 16 | 9046 | Storage | Storage Withdrawal | Yes | Yes | 385 | 385 | 385 | 300 | 300 | 300 | 300 | 8661 | 8114 | 496 | 3625 | 3828 | 5161 | 10823 | 4000 | 535 | 3850 | 385 | 300 | 535 | 8511 | pass | schedule | 0 | – | 356.25 | 300 | -56.25 | order | 300 | 0 |  | 356.25 | 0 | 0 | 356.25 | 240 | 240 | 0 | 240 | 240 | 240 | 0 | 0 | 240 | 240 | 240 | 0 | 0 | 240 | 950 | ∅ | -385 | -85 | 28.75 | 28.75 | 0 | 0 | 0 | 0 | 0 | 0 | -85 | -56.25 | -56.25 | -56.25 | -56.25 | 6801 | 400 | -6401
2023-04-17 | 4 | 4 | Spring Pulse | 17 | 9001 | Storage | Storage Withdrawal | Yes | Yes | 385 | 385 | 385 | 300 | 300 | 300 | 300 | 8616 | 8156 | 495 | 3696 | 3846 | 5169 | 10682 | 4000 | 535 | 3850 | 385 | 300 | 535 | 8466 | pass | schedule | 0 | – | 356.25 | 300 | -56.25 | order | 300 | 0 |  | 356.25 | 0 | 0 | 356.25 | 240 | 240 | 0 | 240 | 240 | 240 | 0 | 0 | 240 | 240 | 240 | 0 | 0 | 240 | 859 | ∅ | -385 | -85 | 28.75 | 28.75 | 0 | 0 | 0 | 0 | 0 | 0 | -85 | -56.25 | -56.25 | -56.25 | -56.25 | 6862 | 400 | -6462
2023-04-18 | 4 | 4 | Spring Pulse | 18 | 8952 | Storage | Storage Withdrawal | Yes | Yes | 385 | 385 | 385 | 300 | 300 | 300 | 300 | 8567 | 8071 | 488 | 3764 | 3906 | 5231 | 10590 | 4000 | 535 | 3850 | 385 | 300 | 535 | 8417 | pass | schedule | 0 | – | 356.25 | 300 | -56.25 | order | 300 | 0 |  | 356.25 | 0 | 0 | 356.25 | 240 | 240 | 0 | 240 | 240 | 240 | 0 | 0 | 240 | 240 | 240 | 0 | 0 | 240 | 939 | ∅ | -385 | -85 | 28.75 | 28.75 | 0 | 0 | 0 | 0 | 0 | 0 | -85 | -56.25 | -56.25 | -56.25 | -56.25 | 6806 | 400 | -6406
2023-04-19 | 4 | 4 | Spring Pulse | 19 | 9134 | Storage | Storage Withdrawal | Yes | Yes | 385 | 385 | 385 | 300 | 300 | 300 | 300 | 8749 | 7993 | 482 | 3763 | 3902 | 5214 | 10538 | 4000 | 535 | 3850 | 385 | 300 | 535 | 8599 | pass | schedule | 0 | – | 356.25 | 300 | -56.25 | order | 300 | 0 |  | 356.25 | 0 | 0 | 356.25 | 240 | 240 | 0 | 240 | 240 | 240 | 0 | 0 | 240 | 240 | 240 | 0 | 0 | 240 | 1058 | ∅ | -385 | -85 | 28.75 | 28.75 | 0 | 0 | 0 | 0 | 0 | 0 | -85 | -56.25 | -56.25 | -56.25 | -56.25 | 6615 | 400 | -6215
2023-04-20 | 4 | 4 | Spring Pulse | 20 | 9193 | Storage | Storage Withdrawal | Yes | Yes | 385 | 385 | 385 | 300 | 300 | 300 | 300 | 8808 | 8016 | 477 | 3755 | 3860 | 5150 | 10507 | 4000 | 535 | 3850 | 385 | 300 | 535 | 8658 | pass | schedule | 0 | – | 356.25 | 300 | -56.25 | order | 300 | 0 |  | 356.25 | 0 | 0 | 356.25 | 240 | 240 | 0 | 240 | 240 | 240 | 0 | 0 | 240 | 240 | 240 | 0 | 0 | 240 | 990 | ∅ | -385 | -85 | 28.75 | 28.75 | 0 | 0 | 0 | 0 | 0 | 0 | -85 | -56.25 | -56.25 | -56.25 | -56.25 | 6541 | 400 | -6141
2023-04-21 | 4 | 4 | Spring Pulse | 21 | 8717 | Storage | Storage Withdrawal | Yes | Yes | 385 | 385 | 385 | 300 | 300 | 300 | 300 | 8332 | 8045 | 481 | 3757 | 3869 | 5161 | 10403 | 4000 | 535 | 3850 | 385 | 300 | 535 | 8182 | pass | schedule | 0 | – | 356.25 | 300 | -56.25 | order | 300 | 0 |  | 356.25 | 0 | 0 | 356.25 | 240 | 240 | 0 | 240 | 240 | 240 | 0 | 0 | 240 | 240 | 240 | 0 | 0 | 240 | 912 | ∅ | -385 | -85 | 28.75 | 28.75 | 0 | 0 | 0 | 0 | 0 | 0 | -85 | -56.25 | -56.25 | -56.25 | -56.25 | 6554 | 400 | -6154
2023-04-22 | 4 | 4 | Spring Pulse | 22 | 8294 | Storage | Storage Withdrawal | Yes | Yes | 385 | 385 | 385 | 300 | 300 | 300 | 300 | 7909 | 7727 | 474 | 3763 | 3893 | 5251 | 10349 | 4000 | 535 | 3850 | 385 | 300 | 535 | 7759 | pass | schedule | 0 | – | 356.25 | 300 | -56.25 | order | 300 | 0 |  | 356.25 | 0 | 0 | 356.25 | 240 | 240 | 0 | 240 | 240 | 240 | 0 | 0 | 240 | 240 | 240 | 0 | 0 | 240 | 1412 | ∅ | -385 | -85 | 28.75 | 28.75 | 0 | 0 | 0 | 0 | 0 | 0 | -85 | -56.25 | -56.25 | -56.25 | -56.25 | 6570 | 400 | -6170
2023-04-23 | 4 | 4 | Spring Pulse | 23 | 8718 | Direct Diversion | Regulatory Collection | Yes | Yes | 385 | 385 | 385 | 300 | 300 | 300 | 300 | 8333 | 7245 | 441 | 3744 | 3818 | 5174 | 10417 | 4000 | 535 | 3850 | 385 | 300 | 535 | 8183 | pass | schedule | 0 | – | 356.25 | 300 | -56.25 | order | 300 | 0 |  | 356.25 | 0 | 0 | 356.25 | 240 | 240 | 0 | 240 | 240 | 240 | 0 | 0 | 240 | 240 | 240 | 0 | 0 | 240 | 1953 | ∅ | -385 | -85 | 28.75 | 28.75 | 0 | 0 | 0 | 0 | 0 | 0 | -85 | -56.25 | -56.25 | -56.25 | -56.25 | 6447 | 400 | -6047
2023-04-24 | 4 | 4 | Spring Pulse | 24 | 9168 | Direct Diversion | Regulatory Collection | Yes | Yes | 385 | 385 | 385 | 300 | 300 | 300 | 300 | 8783 | 7691 | 437 | 3734 | 3739 | 5029 | 10407 | 4000 | 535 | 3850 | 385 | 300 | 535 | 8633 | pass | schedule | 0 | – | 356.25 | 300 | -56.25 | order | 300 | 0 |  | 356.25 | 0 | 0 | 356.25 | 240 | 240 | 0 | 240 | 240 | 240 | 0 | 0 | 240 | 240 | 240 | 0 | 0 | 240 | 1031 | ∅ | -385 | -85 | 28.75 | 28.75 | 0 | 0 | 0 | 0 | 0 | 0 | -85 | -56.25 | -56.25 | -56.25 | -56.25 | 6444 | 400 | -6044
2023-04-25 | 4 | 4 | Spring Pulse | 25 | 9111 | Direct Diversion | Regulatory Collection | Yes | Yes | 385 | 385 | 385 | 300 | 300 | 300 | 300 | 8726 | 8531 | 597 | 3686 | 3768 | 5097 | 10174 | 4000 | 535 | 3850 | 385 | 300 | 535 | 8576 | pass | schedule | 0 | – | 356.25 | 300 | -56.25 | order | 300 | 0 |  | 356.25 | 0 | 0 | 356.25 | 240 | 240 | 0 | 240 | 240 | 240 | 0 | 0 | 240 | 240 | 240 | 0 | 0 | 240 | 0 | ∅ | -385 | -85 | 28.75 | 28.75 | 0 | 0 | 0 | 0 | 0 | 0 | -85 | -56.25 | -56.25 | -56.25 | -56.25 | 6503 | 400 | -6103
2023-04-26 | 4 | 4 | Spring Pulse | 26 | 9168 | Direct Diversion | Regulatory Collection | Yes | Yes | 385 | 385 | 385 | 300 | 300 | 300 | 300 | 8783 | 8581 | 874 | 3589 | 3740 | 5192 | 10051 | 4000 | 535 | 3850 | 385 | 300 | 535 | 8633 | pass | schedule | 0 | – | 356.25 | 300 | -56.25 | order | 300 | 0 |  | 356.25 | 0 | 0 | 356.25 | 240 | 240 | 0 | 240 | 240 | 240 | 0 | 0 | 240 | 240 | 240 | 0 | 0 | 240 | 142 | ∅ | -385 | -85 | 28.75 | 28.75 | 0 | 0 | 0 | 0 | 0 | 0 | -85 | -56.25 | -56.25 | -56.25 | -56.25 | 6378 | 400 | -5978
2023-04-27 | 4 | 4 | Spring Pulse | 27 | 9274 | Direct Diversion | Regulatory Withdrawal | Yes | Yes | 385 | 385 | 385 | 300 | 300 | 300 | 300 | 8889 | 8524 | 970 | 3513 | 3628 | 5028 | 10160 | 4000 | 535 | 3850 | 385 | 300 | 535 | 8739 | pass | schedule | 0 | – | 356.25 | 300 | -56.25 | order | 300 | 0 |  | 356.25 | 0 | 0 | 356.25 | 240 | 240 | 0 | 240 | 240 | 240 | 0 | 0 | 240 | 240 | 240 | 0 | 0 | 240 | 649 | ∅ | -385 | -85 | 28.75 | 28.75 | 0 | 0 | 0 | 0 | 0 | 0 | -85 | -56.25 | -56.25 | -56.25 | -56.25 | 6256 | 400 | -5856
2023-04-28 | 4 | 4 | Spring Pulse | 28 | 9262 | Direct Diversion | Regulatory Collection | Yes | Yes | 395 | 385 | 385 | 300 | 300 | 300 | 300 | 8867 | 8552 | 978 | 3535 | 3603 | 4939 | 10039 | 4000 | 535 | 3850 | 385 | 300 | 535 | 8727 | pass | schedule | 0 | – | 356.25 | 300 | -56.25 | order | 300 | 0 |  | 356.25 | 0 | 0 | 356.25 | 240 | 240 | 0 | 240 | 240 | 240 | 0 | 0 | 240 | 240 | 240 | 0 | 0 | 240 | 564 | ∅ | -385 | -85 | 28.75 | 28.75 | 0 | 0 | 0 | 0 | 0 | 0 | -85 | -56.25 | -56.25 | -56.25 | -56.25 | 6322 | 400 | -5922
2023-04-29 | 4 | 4 | Spring Pulse | 29 | 9000 | Direct Diversion | Regulatory Collection | Yes | Yes | 395 | 385 | 385 | 300 | 300 | 300 | 300 | 8605 | 8556 | 974 | 3558 | 3625 | 4976 | 9823 | 4000 | 535 | 3850 | 385 | 300 | 535 | 8465 | pass | schedule | 0 | – | 356.25 | 300 | -56.25 | order | 300 | 0 |  | 356.25 | 0 | 0 | 356.25 | 240 | 240 | 0 | 240 | 240 | 240 | 0 | 0 | 240 | 240 | 240 | 0 | 0 | 240 | 617 | ∅ | -385 | -85 | 28.75 | 28.75 | 0 | 0 | 0 | 0 | 0 | 0 | -85 | -56.25 | -56.25 | -56.25 | -56.25 | 6257 | 400 | -5857
2023-04-30 | 4 | 4 | Spring Pulse | 30 | 9065 | Direct Diversion | Regulatory Collection | Yes | Yes | 395 | 385 | 385 | 300 | 300 | 300 | 300 | 8670 | 8494 | 968 | 3585 | 3648 | 5008 | 9749 | 4000 | 535 | 3850 | 385 | 300 | 535 | 8530 | pass | schedule | 0 | – | 356.25 | 300 | -56.25 | order | 300 | 0 |  | 356.25 | 0 | 0 | 356.25 | 240 | 240 | 0 | 240 | 240 | 240 | 0 | 0 | 240 | 240 | 240 | 0 | 0 | 240 | 785 | ∅ | -385 | -85 | 28.75 | 28.75 | 0 | 0 | 0 | 0 | 0 | 0 | -85 | -56.25 | -56.25 | -56.25 | -56.25 | 6156 | 400 | -5756
2023-05-01 | 5 | 5 | Summer Base | 1 | 9142 | Direct Diversion | Regulatory Collection | Yes | Yes | 395 | 395 | 385 | 300 | 300 | 300 | 300 | 8747 | 8533 | 961 | 3682 | 3664 | 5046 | 9758 | 1468.33 | 585 | 1278.33 | 395 | 300 | 585 | 8557 | pass | schedule | 0 | – | 356.25 | 300 | -56.25 | order | 300 | 0 |  | 356.25 | 0 | 0 | 356.25 | 240 | 240 | 0 | 240 | 240 | 240 | 0 | 0 | 240 | 240 | 240 | 0 | 0 | 240 | 734 | ∅ | -385 | -85 | 28.75 | 28.75 | 0 | 0 | 0 | 0 | 0 | 0 | -85 | -56.25 | -56.25 | -56.25 | -56.25 | 6148 | 400 | -5748
2023-05-02 | 5 | 5 | Summer Base | 2 | 9076 | Direct Diversion | Regulatory Collection | Yes | Yes | 395 | 395 | 395 | 300 | 300 | 300 | 300 | 8681 | 8590 | 954 | 3815 | 3713 | 5126 | 9768 | 1468.33 | 585 | 1278.33 | 395 | 300 | 585 | 8491 | pass | schedule | 0 | – | 365.75 | 300 | -65.75 | order | 300 | 0 |  | 365.75 | 0 | 0 | 365.75 | 240 | 240 | 0 | 240 | 240 | 240 | 0 | 0 | 240 | 240 | 240 | 0 | 0 | 240 | 415 | ∅ | -395 | -85 | 29.25 | 29.25 | 0 | 0 | 0 | 0 | 0 | 0 | -85 | -55.75 | -55.75 | -55.75 | -55.75 | 6184 | 400 | -5784
2023-05-03 | 5 | 5 | Summer Base | 3 | 8968 | Direct Diversion | Regulatory Withdrawal | Yes | Yes | 395 | 395 | 395 | 300 | 300 | 300 | 300 | 8573 | 8528 | 945 | 3877 | 3752 | 5184 | 9855 | 1468.33 | 585 | 1278.33 | 395 | 300 | 585 | 8383 | pass | schedule | 0 | – | 365.75 | 300 | -65.75 | order | 300 | 0 |  | 365.75 | 0 | 0 | 365.75 | 240 | 240 | 0 | 240 | 240 | 240 | 0 | 0 | 240 | 240 | 240 | 0 | 0 | 240 | 542 | ∅ | -395 | -85 | 29.25 | 29.25 | 0 | 0 | 0 | 0 | 0 | 0 | -85 | -55.75 | -55.75 | -55.75 | -55.75 | 6200 | 400 | -5800
2023-05-04 | 5 | 5 | Summer Base | 4 | 8892 | Direct Diversion | Regulatory Withdrawal | Yes | Yes | 395 | 395 | 395 | 300 | 300 | 300 | 300 | 8497 | 8392 | 926 | 3881 | 3727 | 5224 | 9919 | 1468.33 | 585 | 1278.33 | 395 | 300 | 585 | 8307 | pass | schedule | 0 | – | 365.75 | 300 | -65.75 | order | 300 | 0 |  | 365.75 | 0 | 0 | 365.75 | 240 | 240 | 0 | 240 | 240 | 240 | 0 | 0 | 240 | 240 | 240 | 0 | 0 | 240 | 755 | ∅ | -395 | -85 | 29.25 | 29.25 | 0 | 0 | 0 | 0 | 0 | 0 | -85 | -55.75 | -55.75 | -55.75 | -55.75 | 6207 | 400 | -5807
2023-05-05 | 5 | 5 | Summer Base | 5 | 8661 | Direct Diversion | Regulatory Withdrawal | Yes | Yes | 395 | 395 | 395 | 300 | 300 | 300 | 300 | 8266 | 8305 | 911 | 3908 | 3705 | 5187 | 10329 | 1468.33 | 585 | 1278.33 | 395 | 300 | 585 | 8076 | pass | schedule | 0 | – | 365.75 | 300 | -65.75 | order | 300 | 0 |  | 365.75 | 0 | 0 | 365.75 | 240 | 240 | 0 | 240 | 240 | 240 | 0 | 0 | 240 | 240 | 240 | 0 | 0 | 240 | 776 | ∅ | -395 | -85 | 29.25 | 29.25 | 0 | 0 | 0 | 0 | 0 | 0 | -85 | -55.75 | -55.75 | -55.75 | -55.75 | 6565 | 400 | -6165
2023-05-06 | 5 | 5 | Summer Base | 6 | 7475 | Storage | Storage Withdrawal | Yes | Yes | 395 | 395 | 395 | 300 | 300 | 300 | 300 | 7080 | 8079 | 890 | 3962 | 3719 | 5230 | 10313 | 1468.33 | 585 | 1278.33 | 395 | 300 | 585 | 6890 | pass | schedule | 0 | – | 365.75 | 300 | -65.75 | order | 300 | 0 |  | 365.75 | 0 | 0 | 365.75 | 240 | 240 | 0 | 240 | 240 | 240 | 0 | 0 | 240 | 240 | 240 | 0 | 0 | 240 | 894 | ∅ | -395 | -85 | 29.25 | 29.25 | 0 | 0 | 0 | 0 | 0 | 0 | -85 | -55.75 | -55.75 | -55.75 | -55.75 | 6651 | 400 | -6251
2023-05-07 | 5 | 5 | Summer Base | 7 | 6371 | Storage | Storage Withdrawal | Yes | Yes | 395 | 395 | 395 | 300 | 300 | 300 | 300 | 5976 | 7167 | 792 | 4051 | 3692 | 5234 | 10294.5 | 1468.33 | 585 | 1278.33 | 395 | 300 | 585 | 5786 | pass | schedule | 0 | – | 365.75 | 300 | -65.75 | order | 300 | 0 |  | 365.75 | 0 | 0 | 365.75 | 240 | 240 | 0 | 240 | 240 | 240 | 0 | 0 | 240 | 240 | 240 | 0 | 0 | 240 | 1730 | ∅ | -395 | -85 | 29.25 | 29.25 | 0 | 0 | 0 | 0 | 0 | 0 | -85 | -55.75 | -55.75 | -55.75 | -55.75 | 6579.5 | 400 | -6179.5
2023-05-08 | 5 | 5 | Summer Base | 8 | 4966 | Storage | Storage Withdrawal | Yes | Yes | 395 | 395 | 395 | 300 | 300 | 300 | 300 | 4571 | 6191 | 661 | 4112 | 3499 | 4889 | 10272.5 | 1468.33 | 585 | 1278.33 | 395 | 300 | 585 | 4381 | pass | schedule | 0 | – | 365.75 | 300 | -65.75 | order | 300 | 0 |  | 365.75 | 0 | 0 | 365.75 | 240 | 240 | 0 | 240 | 240 | 240 | 0 | 0 | 240 | 240 | 240 | 0 | 0 | 240 | 2475 | ∅ | -395 | -85 | 29.25 | 29.25 | 0 | 0 | 0 | 0 | 0 | 0 | -85 | -55.75 | -55.75 | -55.75 | -55.75 | 6235.5 | 400 | -5835.5
2023-05-09 | 5 | 5 | Summer Base | 9 | 4008 | Direct Diversion | Refill Collection | Yes | Yes | 395 | 395 | 395 | 300 | 300 | 300 | 300 | 3613 | 4966 | 492 | 4067 | 3222 | 4365 | 9990 | 1468.33 | 585 | 1278.33 | 395 | 300 | 585 | 3423 | pass | schedule | 0 | – | 365.75 | 300 | -65.75 | order | 300 | 0 |  | 365.75 | 0 | 0 | 365.75 | 240 | 240 | 0 | 240 | 240 | 240 | 0 | 0 | 240 | 240 | 240 | 0 | 0 | 240 | 2514 | ∅ | -395 | -85 | 29.25 | 29.25 | 0 | 0 | 0 | 0 | 0 | 0 | -85 | -55.75 | -55.75 | -55.75 | -55.75 | 5967 | 400 | -5567
2023-05-10 | 5 | 5 | Summer Base | 10 | 3567 | Direct Diversion | Refill Collection | Yes | Yes | 395 | 395 | 395 | 300 | 300 | 300 | 300 | 3172 | 3951 | 441 | 3884 | 2883 | 3739 | 9345.5 | 1468.33 | 585 | 1278.33 | 395 | 300 | 585 | 2982 | pass | schedule | 0 | – | 365.75 | 300 | -65.75 | order | 300 | 0 |  | 365.75 | 0 | 0 | 365.75 | 240 | 240 | 0 | 240 | 240 | 240 | 0 | 0 | 240 | 240 | 240 | 0 | 0 | 240 | 2425 | ∅ | -395 | -85 | 29.25 | 29.25 | 0 | 0 | 0 | 0 | 0 | 0 | -85 | -55.75 | -55.75 | -55.75 | -55.75 | 5497.5 | 400 | -5097.5
2023-05-11 | 5 | 5 | Summer Base | 11 | 2717 | Direct Diversion | Refill Collection | Yes | Yes | 395 | 395 | 395 | 300 | 300 | 300 | 300 | 2322 | 3555 | 506 | 3691 | 2559 | 3237 | 8585.5 | 1468.33 | 585 | 1278.33 | 395 | 300 | 585 | 2132 | pass | schedule | 0 | – | 365.75 | 300 | -65.75 | order | 300 | 0 |  | 365.75 | 0 | 0 | 365.75 | 240 | 240 | 0 | 240 | 240 | 240 | 0 | 0 | 240 | 240 | 240 | 0 | 0 | 240 | 1416 | ∅ | -395 | -85 | 29.25 | 29.25 | 0 | 0 | 0 | 0 | 0 | 0 | -85 | -55.75 | -55.75 | -55.75 | -55.75 | 5200.5 | 400 | -4800.5
2023-05-12 | 5 | 5 | Summer Base | 12 | 3092 | Direct Diversion | Refill Collection | Yes | Yes | 395 | 395 | 395 | 300 | 300 | 300 | 300 | 2697 | 2785 | 353 | 3614 | 2377 | 3079 | 7729.5 | 1468.33 | 585 | 1278.33 | 395 | 300 | 585 | 2507 | pass | schedule | 0 | – | 365.75 | 300 | -65.75 | order | 300 | 0 |  | 365.75 | 0 | 0 | 365.75 | 240 | 240 | 0 | 240 | 240 | 240 | 0 | 0 | 240 | 240 | 240 | 0 | 0 | 240 | 1228 | ∅ | -395 | -85 | 29.25 | 29.25 | 0 | 0 | 0 | 0 | 0 | 0 | -85 | -55.75 | -55.75 | -55.75 | -55.75 | 5012.5 | 400 | -4612.5
2023-05-13 | 5 | 5 | Summer Base | 13 | 3964 | Direct Diversion | Refill Collection | Yes | Yes | 395 | 395 | 395 | 300 | 300 | 300 | 300 | 3569 | 2580 | 263 | 3484 | 2198 | 2898 | 7001 | 1468.33 | 585 | 1278.33 | 395 | 300 | 585 | 3379 | pass | schedule | 0 | – | 365.75 | 300 | -65.75 | order | 300 | 0 |  | 365.75 | 0 | 0 | 365.75 | 240 | 240 | 0 | 240 | 240 | 240 | 0 | 0 | 240 | 240 | 240 | 0 | 0 | 240 | 992 | ∅ | -395 | -85 | 29.25 | 29.25 | 0 | 0 | 0 | 0 | 0 | 0 | -85 | -55.75 | -55.75 | -55.75 | -55.75 | 4443 | 400 | -4043
2023-05-14 | 5 | 5 | Summer Base | 14 | 6086 | Direct Diversion | Refill Collection | Yes | Yes | 395 | 395 | 395 | 300 | 300 | 300 | 300 | 5691 | 3249 | 344 | 3333 | 2108 | 2799 | 6452.5 | 1468.33 | 585 | 1278.33 | 395 | 300 | 585 | 5501 | pass | schedule | 0 | – | 365.75 | 300 | -65.75 | order | 300 | 0 |  | 365.75 | 0 | 0 | 365.75 | 240 | 240 | 0 | 240 | 240 | 240 | 0 | 0 | 240 | 240 | 240 | 0 | 0 | 240 | 0 | ∅ | -395 | -85 | 29.25 | 29.25 | 0 | 0 | 0 | 0 | 0 | 0 | -85 | -55.75 | -55.75 | -55.75 | -55.75 | 4155.5 | 400 | -3755.5
2023-05-15 | 5 | 5 | Summer Base | 15 | 8301 | Direct Diversion | Refill Collection | Yes | Yes | 395 | 395 | 395 | 300 | 300 | 300 | 300 | 7906 | 4854 | 469 | 3263 | 2176 | 2886 | 5987 | 1468.33 | 585 | 1278.33 | 395 | 300 | 585 | 7716 | pass | schedule | 0 | – | 365.75 | 300 | -65.75 | order | 300 | 0 |  | 365.75 | 0 | 0 | 365.75 | 240 | 240 | 0 | 240 | 240 | 240 | 0 | 0 | 240 | 240 | 240 | 0 | 0 | 240 | 0 | ∅ | -395 | -85 | 29.25 | 29.25 | 0 | 0 | 0 | 0 | 0 | 0 | -85 | -55.75 | -55.75 | -55.75 | -55.75 | 3966 | 400 | -3566
2023-05-16 | 5 | 5 | Summer Base | 16 | 9035 | Direct Diversion | Refill Collection | Yes | Yes | 395 | 395 | 395 | 300 | 300 | 300 | 300 | 8640 | 7305 | 648 | 3223 | 2466 | 3179 | 5835.5 | 1468.33 | 585 | 1278.33 | 395 | 300 | 585 | 8450 | pass | schedule | 0 | – | 365.75 | 300 | -65.75 | order | 300 | 0 |  | 365.75 | 0 | 0 | 365.75 | 240 | 240 | 0 | 240 | 240 | 240 | 0 | 0 | 240 | 240 | 240 | 0 | 0 | 240 | 0 | ∅ | -395 | -85 | 29.25 | 29.25 | 0 | 0 | 0 | 0 | 0 | 0 | -85 | -55.75 | -55.75 | -55.75 | -55.75 | 3952.5 | 400 | -3552.5
2023-05-17 | 5 | 5 | Summer Base | 17 | 9012 | Direct Diversion | Refill Collection | Yes | Yes | 395 | 395 | 395 | 300 | 300 | 300 | 300 | 8617 | 8241 | 869 | 3230 | 2909 | 4046 | 6158.5 | 1468.33 | 585 | 1278.33 | 395 | 300 | 585 | 8427 | pass | schedule | 0 | – | 365.75 | 300 | -65.75 | order | 300 | 0 |  | 365.75 | 0 | 0 | 365.75 | 240 | 240 | 0 | 240 | 240 | 240 | 0 | 0 | 240 | 240 | 240 | 0 | 0 | 240 | 0 | ∅ | -395 | -85 | 29.25 | 29.25 | 0 | 0 | 0 | 0 | 0 | 0 | -85 | -55.75 | -55.75 | -55.75 | -55.75 | 4559.5 | 400 | -4159.5
2023-05-18 | 5 | 5 | Summer Base | 18 | 8988 | Direct Diversion | Refill Collection | Yes | Yes | 395 | 395 | 395 | 300 | 300 | 300 | 300 | 8593 | 8316 | 994 | 3255 | 3071 | 4629 | 7186 | 1468.33 | 585 | 1278.33 | 395 | 300 | 585 | 8403 | pass | schedule | 0 | – | 365.75 | 300 | -65.75 | order | 300 | 0 |  | 365.75 | 0 | 0 | 365.75 | 240 | 240 | 0 | 240 | 240 | 240 | 0 | 0 | 240 | 240 | 240 | 0 | 0 | 240 | 0 | ∅ | -395 | -85 | 29.25 | 29.25 | 0 | 0 | 0 | 0 | 0 | 0 | -85 | -55.75 | -55.75 | -55.75 | -55.75 | 4860 | 400 | -4460
2023-05-19 | 5 | 5 | Summer Base | 19 | 9246 | Direct Diversion | Refill Collection | Yes | Yes | 375 | 395 | 395 | 300 | 300 | 300 | 300 | 8871 | 8345 | 1044 | 3144 | 3053 | 4726 | 8517 | 1468.33 | 365 | 1278.33 | 395 | 300 | 375 | 8871 | pass | schedule | 0 | – | 365.75 | 300 | -65.75 | order | 300 | 0 |  | 365.75 | 0 | 0 | 365.75 | 240 | 240 | 0 | 240 | 240 | 240 | 0 | 0 | 240 | 240 | 240 | 0 | 0 | 240 | 695 | ∅ | -395 | -85 | 29.25 | 29.25 | 0 | 0 | 0 | 0 | 0 | 0 | -85 | -55.75 | -55.75 | -55.75 | -55.75 | 5543 | 400 | -5143
2023-05-20 | 5 | 5 | Summer Base | 20 | 9843 | Direct Diversion | Refill Collection | Yes | Yes | 355 | 395 | 395 | 300 | 300 | 300 | 300 | 9488 | 8586 | 1101 | 3050 | 3006 | 4718 | 8969 | 1468.33 | 365 | 1278.33 | 395 | 300 | 365 | 9478 | pass | schedule | 0 | – | 365.75 | 300 | -65.75 | order | 300 | 0 |  | 365.75 | 0 | 0 | 365.75 | 240 | 240 | 0 | 240 | 240 | 240 | 0 | 0 | 240 | 240 | 240 | 0 | 0 | 240 | 431 | ∅ | -395 | -85 | 29.25 | 29.25 | 0 | 0 | 0 | 0 | 0 | 0 | -85 | -55.75 | -55.75 | -55.75 | -55.75 | 5908 | 400 | -5508
2023-05-21 | 5 | 5 | Summer Base | 21 | 10058 | Direct Diversion | Refill Collection | Yes | Yes | 335 | 395 | 395 | 300 | 300 | 300 | 300 | 9723 | 9107 | 1204 | 3048 | 3055 | 4873 | 9030 | 1468.33 | 365 | 1278.33 | 395 | 300 | 365 | 9693 | pass | schedule | 0 | – | 365.75 | 300 | -65.75 | order | 300 | 0 |  | 365.75 | 0 | 0 | 365.75 | 240 | 240 | 0 | 240 | 240 | 240 | 0 | 0 | 240 | 240 | 240 | 0 | 0 | 240 | 0 | ∅ | -395 | -85 | 29.25 | 29.25 | 0 | 0 | 0 | 0 | 0 | 0 | -85 | -55.75 | -55.75 | -55.75 | -55.75 | 6179 | 400 | -5779
2023-05-22 | 5 | 5 | Summer Base | 22 | 9909 | Direct Diversion | Refill Collection | Yes | Yes | 315 | 375 | 395 | 300 | 300 | 300 | 300 | 9594 | 9342 | 1234 | 3146 | 3192 | 5288 | 9071 | 1468.33 | 365 | 1278.33 | 375 | 300 | 365 | 9544 | pass | schedule | 0 | – | 365.75 | 300 | -65.75 | order | 300 | 0 |  | 365.75 | 0 | 0 | 365.75 | 240 | 240 | 0 | 240 | 240 | 240 | 0 | 0 | 240 | 240 | 240 | 0 | 0 | 240 | 0 | ∅ | -395 | -85 | 29.25 | 29.25 | 0 | 0 | 0 | 0 | 0 | 0 | -85 | -55.75 | -55.75 | -55.75 | -55.75 | 6431 | 400 | -6031
2023-05-23 | 5 | 5 | Summer Base | 23 | 9964 | Direct Diversion | Refill Collection | Yes | Yes | 295 | 355 | 375 | 300 | 300 | 300 | 300 | 9669 | 9355 | 1240 | 3238 | 3335 | 5613 | 9347 | 1468.33 | 365 | 1278.33 | 355 | 300 | 365 | 9599 | pass | schedule | 0 | – | 346.75 | 300 | -46.75 | order | 300 | 0 |  | 346.75 | 0 | 0 | 346.75 | 240 | 240 | 0 | 240 | 240 | 240 | 0 | 0 | 240 | 240 | 240 | 0 | 0 | 240 | 493 | ∅ | -375 | -85 | 28.25 | 28.25 | 0 | 0 | 0 | 0 | 0 | 0 | -85 | -56.75 | -56.75 | -56.75 | -56.75 | 6480 | 400 | -6080
2023-05-24 | 5 | 5 | Summer Base | 24 | 10025 | Direct Diversion | Refill Collection | Yes | Yes | 275 | 335 | 355 | 300 | 300 | 300 | 300 | 9750 | 9252 | 1229 | 3160 | 3328 | 5682 | 9703 | 1468.33 | 365 | 1278.33 | 335 | 280 | 365 | 9660 | pass | schedule | 0 | – | 327.75 | 280 | -47.75 | order | 300 | 0 |  | 327.75 | 0 | 0 | 327.75 | 240 | 240 | 0 | 240 | 240 | 240 | 0 | 0 | 240 | 240 | 240 | 0 | 0 | 240 | 811 | ∅ | -355 | -85 | 27.25 | 27.25 | 0 | 0 | 0 | 0 | 0 | 0 | -85 | -57.75 | -57.75 | -57.75 | -57.75 | 6437 | 400 | -6037
2023-05-25 | 5 | 5 | Summer Base | 25 | 10008 | Direct Diversion | Refill Collection | Yes | Yes | 255 | 315 | 335 | 280 | 300 | 300 | 300 | 9753 | 9296 | 1253 | 3042 | 3256 | 5571 | 9831 | 1468.33 | 365 | 1278.33 | 315 | 260 | 365 | 9643 | pass | schedule | 0 | – | 308.75 | 260 | -48.75 | order | 280 | 0 |  | 308.75 | 0 | 0 | 308.75 | 240 | 240 | 0 | 240 | 240 | 240 | 0 | 0 | 240 | 240 | 240 | 0 | 0 | 240 | 618 | ∅ | -335 | -85 | 26.25 | 26.25 | 0 | 0 | 0 | 0 | 0 | 0 | -85 | -58.75 | -58.75 | -58.75 | -58.75 | 6392 | 400 | -5992
2023-05-26 | 5 | 5 | Summer Base | 26 | 9941 | Direct Diversion | Regulatory Collection | Yes | Yes | 235 | 295 | 315 | 260 | 280 | 300 | 300 | 9706 | 9327 | 1345 | 2994 | 3234 | 5532 | 9805 | 1468.33 | 365 | 1278.33 | 295 | 240 | 365 | 9576 | pass | schedule | 0 | – | 289.75 | 240 | -49.75 | order | 260 | 0 |  | 289.75 | 0 | 0 | 289.75 | 240 | 240 | 0 | 240 | 240 | 240 | 0 | 0 | 240 | 240 | 240 | 0 | 0 | 240 | 642 | ∅ | -315 | -75 | 25.25 | 25.25 | 0 | 0 | 0 | 0 | 0 | 0 | -75 | -49.75 | -49.75 | -49.75 | -49.75 | 6510 | 400 | -6110
2023-05-27 | 5 | 5 | Summer Base | 27 | 9944 | Direct Diversion | Regulatory Withdrawal | Yes | Yes | 215 | 275 | 295 | 240 | 260 | 280 | 300 | 9729 | 9297 | 1448 | 2975 | 3216 | 5542 | 9712 | 1468.33 | 365 | 1278.33 | 275 | 220 | 365 | 9579 | pass | schedule | 0 | – | 270.75 | 220 | -50.75 | order | 240 | 0 |  | 270.75 | 0 | 0 | 270.75 | 240 | 240 | 0 | 240 | 240 | 240 | 0 | 0 | 240 | 240 | 240 | 0 | 0 | 240 | 733 | ∅ | -295 | -75 | 24.25 | 24.25 | 0 | 0 | 0 | 0 | 0 | 0 | -75 | -50.75 | -50.75 | -50.75 | -50.75 | 6488 | 400 | -6088
2023-05-28 | 5 | 5 | Summer Base | 28 | 9949 | Direct Diversion | Refill Collection | Yes | Yes | 195 | 255 | 275 | 220 | 240 | 260 | 300 | 9754 | 9315 | 1454 | 3157 | 3301 | 5633 | 9661 | 1468.33 | 365 | 1278.33 | 255 | 200 | 365 | 9584 | pass | schedule | 0 | – | 251.75 | 200 | -51.75 | order | 220 | 0 |  | 251.75 | 0 | 0 | 251.75 | 240 | 240 | 0 | 240 | 240 | 240 | 0 | 0 | 240 | 240 | 240 | 0 | 0 | 240 | 698 | ∅ | -275 | -75 | 23.25 | 23.25 | 0 | 0 | 0 | 0 | 0 | 0 | -75 | -51.75 | -51.75 | -51.75 | -51.75 | 6556 | 400 | -6156
2023-05-29 | 5 | 5 | Summer Base | 29 | 9966 | Direct Diversion | Refill Collection | Yes | Yes | 175 | 235 | 255 | 200 | 220 | 240 | 280 | 9791 | 9329 | 1466 | 3347 | 3433 | 5832 | 9673 | 1468.33 | 365 | 1278.33 | 235 | 180 | 365 | 9601 | pass | schedule | 0 | – | 232.75 | 180 | -52.75 | order | 200 | 0 |  | 232.75 | 0 | 0 | 232.75 | 240 | 240 | 0 | 240 | 240 | 240 | 0 | 0 | 240 | 240 | 240 | 0 | 0 | 240 | 617 | ∅ | -255 | -75 | 22.25 | 22.25 | 0 | 0 | 0 | 0 | 0 | 0 | -75 | -52.75 | -52.75 | -52.75 | -52.75 | 6591 | 400 | -6191
2023-05-30 | 5 | 5 | Summer Base | 30 | 10019 | Direct Diversion | Refill Collection | Yes | Yes | 175 | 215 | 235 | 180 | 200 | 220 | 260 | 9844 | 9332 | 1483 | 3385 | 3495 | 5946 | 9804 | 1468.33 | 365 | 1278.33 | 215 | 160 | 365 | 9654 | pass | schedule | 0 | – | 213.75 | 160 | -53.75 | order | 180 | 0 |  | 213.75 | 0 | 0 | 213.75 | 240 | 240 | 0 | 240 | 240 | 240 | 0 | 0 | 240 | 240 | 240 | 0 | 0 | 240 | 617 | ∅ | -235 | -75 | 21.25 | 21.25 | 0 | 0 | 0 | 0 | 0 | 0 | -75 | -53.75 | -53.75 | -53.75 | -53.75 | 6505 | 400 | -6105
2023-05-31 | 5 | 5 | Summer Base | 31 | 9993 | Direct Diversion | Refill Collection | Yes | Yes | 175 | 195 | 215 | 160 | 180 | 200 | 240 | 9818 | 9346 | 1506 | 3184 | 3458 | 5916 | 9952 | 1468.33 | 365 | 1278.33 | 195 | 140 | 365 | 9628 | pass | schedule | 0 | – | 194.75 | 140 | -54.75 | order | 160 | 0 |  | 194.75 | 0 | 0 | 194.75 | 224 | 224 | 0 | 224 | 240 | 240 | 0 | 0 | 240 | 240 | 240 | 0 | 0 | 240 | 608 | ∅ | -215 | -75 | 20.25 | 20.25 | 0 | 0 | 0 | 0 | 0 | 0 | -75 | -54.75 | -54.75 | -54.75 | -54.75 | 6447 | 400 | -6047
2023-06-01 | 6 | 6 | Summer Base | 1 | 9980 | Direct Diversion | Refill Collection | Yes | Yes | 175 | 175 | 195 | 140 | 160 | 180 | 220 | 9805 | 9337 | 1523 | 3095 | 3402 | 5804 | 10013 | 1468.33 | 365 | 1278.33 | 175 | 120 | 365 | 9615 | pass | schedule | 0 | – | 175.75 | 120 | -55.75 | order | 140 | 0 |  | 175.75 | 0 | 0 | 175.75 | 208 | 208 | 0 | 208 | 240 | 240 | 0 | 0 | 240 | 240 | 240 | 0 | 0 | 240 | 634 | ∅ | -195 | -75 | 19.25 | 19.25 | 0 | 0 | 0 | 0 | 0 | 0 | -75 | -55.75 | -55.75 | -55.75 | -55.75 | 6463 | 400 | -6063
2023-06-02 | 6 | 6 | Summer Base | 2 | 9630 | Direct Diversion | Refill Collection | Yes | Yes | 175 | 175 | 175 | 120 | 140 | 160 | 200 | 9455 | 9293 | 1549 | 3036 | 3384 | 5721 | 9904 | 1468.33 | 365 | 1278.33 | 175 | 100 | 365 | 9265 | pass | schedule | 0 | – | 156.75 | 100 | -56.75 | order | 120 | 0 |  | 156.75 | 0 | 0 | 156.75 | 192 | 192 | 0 | 192 | 224 | 224 | 0 | 0 | 224 | 240 | 240 | 0 | 0 | 240 | 731 | ∅ | -175 | -75 | 18.25 | 18.25 | 0 | 0 | 0 | 0 | 0 | 0 | -75 | -56.75 | -56.75 | -56.75 | -56.75 | 6439 | 400 | -6039
2023-06-03 | 6 | 6 | Summer Base | 3 | 9028 | Direct Diversion | Refill Collection | Yes | Yes | 175 | 175 | 175 | 100 | 120 | 140 | 180 | 8853 | 9062 | 1526 | 3020 | 3392 | 5703 | 9793 | 1468.33 | 365 | 1278.33 | 175 | 100 | 365 | 8663 | pass | schedule | 0 | – | 156.75 | 100 | -56.75 | order | 100 | 0 |  | 156.75 | 0 | 0 | 156.75 | 176 | 176 | 0 | 176 | 208 | 208 | 0 | 0 | 208 | 224 | 224 | 0 | 0 | 224 | 936 | ∅ | -175 | -75 | 18.25 | 18.25 | 0 | 0 | 0 | 0 | 0 | 0 | -75 | -56.75 | -56.75 | -56.75 | -56.75 | 6411 | 400 | -6011
2023-06-04 | 6 | 6 | Summer Base | 4 | 9075 | Direct Diversion | Refill Collection | Yes | Yes | 175 | 175 | 175 | 100 | 100 | 120 | 160 | 8900 | 8491 | 1406 | 3018 | 3351 | 5620 | 9712 | 1468.33 | 365 | 1278.33 | 175 | 100 | 365 | 8710 | pass | schedule | 0 | – | 156.75 | 100 | -56.75 | order | 100 | 0 |  | 156.75 | 0 | 0 | 156.75 | 160 | 160 | 0 | 160 | 192 | 192 | 0 | 0 | 192 | 208 | 208 | 0 | 0 | 208 | 1494 | ∅ | -175 | -75 | 18.25 | 18.25 | 0 | 0 | 0 | 0 | 0 | 0 | -75 | -56.75 | -56.75 | -56.75 | -56.75 | 6257 | 400 | -5857
2023-06-05 | 6 | 6 | Summer Base | 5 | 9196 | Direct Diversion | Refill Collection | Yes | Yes | 175 | 175 | 175 | 100 | 100 | 100 | 140 | 9021 | 8449 | 1406 | 3032 | 3289 | 5360 | 9692 | 1468.33 | 365 | 1278.33 | 175 | 100 | 365 | 8831 | pass | schedule | 0 | – | 156.75 | 100 | -56.75 | order | 100 | 0 |  | 156.75 | 0 | 0 | 156.75 | 144 | 144 | 0 | 144 | 176 | 176 | 0 | 0 | 176 | 192 | 192 | 0 | 0 | 192 | 1186 | ∅ | -175 | -75 | 18.25 | 18.25 | 0 | 0 | 0 | 0 | 0 | 0 | -75 | -56.75 | -56.75 | -56.75 | -56.75 | 6101 | 400 | -5701
2023-06-06 | 6 | 6 | Summer Base | 6 | 8459 | Direct Diversion | Refill Collection | Yes | Yes | 175 | 175 | 175 | 100 | 100 | 100 | 120 | 8284 | 8497 | 1438 | 2995 | 3285 | 5328 | 9390 | 1468.33 | 365 | 1278.33 | 175 | 100 | 365 | 8094 | pass | schedule | 0 | – | 156.75 | 100 | -56.75 | order | 100 | 0 |  | 156.75 | 0 | 0 | 156.75 | 128 | 128 | 0 | 128 | 160 | 160 | 0 | 0 | 160 | 176 | 176 | 0 | 0 | 176 | 536 | ∅ | -175 | -75 | 18.25 | 18.25 | 0 | 0 | 0 | 0 | 0 | 0 | -75 | -56.75 | -56.75 | -56.75 | -56.75 | 6089 | 400 | -5689
2023-06-07 | 6 | 6 | Summer Base | 7 | 8024 | Direct Diversion | Refill Collection | Yes | Yes | 175 | 175 | 175 | 100 | 100 | 100 | 100 | 7849 | 7999 | 1437 | 2933 | 3267 | 5247 | 9214 | 1468.33 | 365 | 1278.33 | 175 | 100 | 365 | 7659 | pass | schedule | 0 | – | 156.75 | 100 | -56.75 | order | 100 | 0 |  | 156.75 | 0 | 0 | 156.75 | 112 | 112 | 0 | 112 | 144 | 144 | 0 | 0 | 144 | 160 | 160 | 0 | 0 | 160 | 1081 | ∅ | -175 | -75 | 18.25 | 18.25 | 0 | 0 | 0 | 0 | 0 | 0 | -75 | -56.75 | -56.75 | -56.75 | -56.75 | 5848 | 400 | -5448
2023-06-08 | 6 | 6 | Summer Base | 8 | 8025 | Direct Diversion | Refill Collection | Yes | Yes | 175 | 175 | 175 | 100 | 100 | 100 | 100 | 7850 | 7512 | 1396 | 2830 | 3171 | 4907 | 9114 | 1468.33 | 365 | 1278.33 | 175 | 100 | 365 | 7660 | pass | schedule | 0 | – | 156.75 | 100 | -56.75 | order | 100 | 0 |  | 156.75 | 0 | 0 | 156.75 | 96 | 96 | 0 | 96 | 128 | 128 | 0 | 0 | 128 | 144 | 144 | 0 | 0 | 144 | 1689 | ∅ | -175 | -75 | 18.25 | 18.25 | 0 | 0 | 0 | 0 | 0 | 0 | -75 | -56.75 | -56.75 | -56.75 | -56.75 | 5507 | 400 | -5107
2023-06-09 | 6 | 6 | Summer Base | 9 | 7463 | Direct Diversion | Refill Collection | Yes | Yes | 175 | 175 | 175 | 100 | 100 | 100 | 100 | 7288 | 7460 | 1461 | 2771 | 3113 | 4522 | 8912 | 1468.33 | 365 | 1278.33 | 175 | 100 | 365 | 7098 | pass | schedule | 0 | – | 156.75 | 100 | -56.75 | order | 100 | 0 |  | 156.75 | 0 | 0 | 156.75 | 80 | 80 | 0 | 80 | 112 | 112 | 0 | 0 | 112 | 128 | 128 | 0 | 0 | 128 | 1004 | ∅ | -175 | -75 | 18.25 | 18.25 | 0 | 0 | 0 | 0 | 0 | 0 | -75 | -56.75 | -56.75 | -56.75 | -56.75 | 5356 | 400 | -4956
2023-06-10 | 6 | 6 | Summer Base | 10 | 7046 | Direct Diversion | Refill Collection | Yes | Yes | 175 | 175 | 175 | 100 | 100 | 100 | 100 | 6871 | 7063 | 1443 | 2798 | 3183 | 4421 | 8438.5 | 1468.33 | 365 | 1278.33 | 175 | 100 | 365 | 6681 | pass | schedule | 0 | – | 156.75 | 100 | -56.75 | order | 100 | 0 |  | 156.75 | 0 | 0 | 156.75 | 80 | 80 | 0 | 80 | 96 | 96 | 0 | 0 | 96 | 112 | 112 | 0 | 0 | 112 | 966 | ∅ | -175 | -75 | 18.25 | 18.25 | 0 | 0 | 0 | 0 | 0 | 0 | -75 | -56.75 | -56.75 | -56.75 | -56.75 | 5224.5 | 400 | -4824.5
2023-06-11 | 6 | 6 | Summer Base | 11 | 7080 | Direct Diversion | Refill Collection | Yes | Yes | 175 | 175 | 175 | 100 | 100 | 100 | 100 | 6905 | 6598 | 1436 | 2985 | 3253 | 4326 | 8128.5 | 1468.33 | 365 | 1278.33 | 175 | 100 | 365 | 6715 | pass | schedule | 0 | – | 156.75 | 100 | -56.75 | order | 100 | 0 |  | 156.75 | 0 | 0 | 156.75 | 80 | 80 | 0 | 80 | 80 | 80 | 0 | 0 | 80 | 96 | 96 | 0 | 0 | 96 | 1432 | ∅ | -175 | -75 | 18.25 | 18.25 | 0 | 0 | 0 | 0 | 0 | 0 | -75 | -56.75 | -56.75 | -56.75 | -56.75 | 4850.5 | 400 | -4450.5
2023-06-12 | 6 | 6 | Summer Base | 12 | 6455 | Direct Diversion | Refill Collection | Yes | Yes | 175 | 175 | 175 | 100 | 100 | 100 | 100 | 6280 | 6571 | 1448 | 3133 | 3377 | 4233 | 8035.5 | 1468.33 | 365 | 1278.33 | 175 | 100 | 365 | 6090 | pass | schedule | 0 | – | 156.75 | 100 | -56.75 | order | 100 | 0 |  | 156.75 | 0 | 0 | 156.75 | 80 | 80 | 0 | 80 | 80 | 80 | 0 | 0 | 80 | 80 | 80 | 0 | 0 | 80 | 897 | ∅ | -175 | -75 | 18.25 | 18.25 | 0 | 0 | 0 | 0 | 0 | 0 | -75 | -56.75 | -56.75 | -56.75 | -56.75 | 4689.5 | 400 | -4289.5
2023-06-13 | 6 | 6 | Summer Base | 13 | 5989 | Direct Diversion | Refill Collection | Yes | Yes | 175 | 175 | 175 | 100 | 100 | 100 | 100 | 5814 | 6133 | 1446 | 3143 | 3481 | 4212 | 7885 | 1468.33 | 365 | 1278.33 | 175 | 100 | 365 | 5624 | pass | schedule | 0 | – | 156.75 | 100 | -56.75 | order | 100 | 0 |  | 156.75 | 0 | 0 | 156.75 | 80 | 80 | 0 | 80 | 80 | 80 | 0 | 0 | 80 | 80 | 80 | 0 | 0 | 80 | 918 | ∅ | -175 | -75 | 18.25 | 18.25 | 0 | 0 | 0 | 0 | 0 | 0 | -75 | -56.75 | -56.75 | -56.75 | -56.75 | 4487 | 400 | -4087
2023-06-14 | 6 | 6 | Summer Base | 14 | 5437 | Direct Diversion | Refill Collection | Yes | Yes | 175 | 175 | 175 | 100 | 100 | 100 | 100 | 5262 | 5596 | 1413 | 3050 | 3403 | 3979 | 7837.5 | 1468.33 | 365 | 1278.33 | 175 | 100 | 365 | 5072 | pass | schedule | 0 | – | 156.75 | 100 | -56.75 | order | 100 | 0 |  | 156.75 | 0 | 0 | 156.75 | 80 | 80 | 0 | 80 | 80 | 80 | 0 | 0 | 80 | 80 | 80 | 0 | 0 | 80 | 1489 | ∅ | -175 | -75 | 18.25 | 18.25 | 0 | 0 | 0 | 0 | 0 | 0 | -75 | -56.75 | -56.75 | -56.75 | -56.75 | 4123.5 | 400 | -3723.5
2023-06-15 | 6 | 6 | Summer Base | 15 | 5020 | Direct Diversion | Refill Collection | Yes | Yes | 175 | 175 | 175 | 100 | 100 | 100 | 100 | 4845 | 5190 | 1403 | 2919 | 3314 | 3602 | 7686 | 1468.33 | 365 | 1278.33 | 175 | 100 | 365 | 4655 | pass | schedule | 0 | – | 156.75 | 100 | -56.75 | order | 100 | 0 |  | 156.75 | 0 | 0 | 156.75 | 80 | 80 | 0 | 80 | 80 | 80 | 0 | 0 | 80 | 80 | 80 | 0 | 0 | 80 | 1270 | ∅ | -175 | -75 | 18.25 | 18.25 | 0 | 0 | 0 | 0 | 0 | 0 | -75 | -56.75 | -56.75 | -56.75 | -56.75 | 3906 | 400 | -3506
2023-06-16 | 6 | 6 | Summer Base | 16 | 4448 | Direct Diversion | Refill Collection | Yes | Yes | 175 | 175 | 175 | 100 | 100 | 100 | 100 | 4273 | 4653 | 1368 | 2817 | 3221 | 3447 | 7331 | 1468.33 | 365 | 1278.33 | 175 | 100 | 365 | 4083 | pass | schedule | 0 | – | 156.75 | 100 | -56.75 | order | 100 | 0 |  | 156.75 | 0 | 0 | 156.75 | 80 | 80 | 0 | 80 | 80 | 80 | 0 | 0 | 80 | 80 | 80 | 0 | 0 | 80 | 1341 | ∅ | -175 | -75 | 18.25 | 18.25 | 0 | 0 | 0 | 0 | 0 | 0 | -75 | -56.75 | -56.75 | -56.75 | -56.75 | 3862 | 400 | -3462
2023-06-17 | 6 | 6 | Summer Base | 17 | 4010 | Direct Diversion | Refill Collection | Yes | Yes | 175 | 175 | 175 | 100 | 100 | 100 | 100 | 3835 | 4253 | 1342 | 2827 | 3163 | 3276 | 6953 | 1468.33 | 365 | 1278.33 | 175 | 100 | 365 | 3645 | pass | schedule | 0 | – | 156.75 | 100 | -56.75 | order | 100 | 0 |  | 156.75 | 0 | 0 | 156.75 | 80 | 80 | 0 | 80 | 80 | 80 | 0 | 0 | 80 | 80 | 80 | 0 | 0 | 80 | 1189 | ∅ | -175 | -75 | 18.25 | 18.25 | 0 | 0 | 0 | 0 | 0 | 0 | -75 | -56.75 | -56.75 | -56.75 | -56.75 | 3561 | 400 | -3161
2023-06-18 | 6 | 6 | Summer Base | 18 | 3429 | Direct Diversion | Refill Collection | Yes | Yes | 175 | 175 | 175 | 100 | 100 | 100 | 100 | 3254 | 3699 | 1337 | 2842 | 3176 | 3192 | 6561.5 | 1468.33 | 365 | 1278.33 | 175 | 100 | 365 | 3064 | pass | schedule | 0 | – | 156.75 | 100 | -56.75 | order | 100 | 0 |  | 156.75 | 0 | 0 | 156.75 | 80 | 80 | 0 | 80 | 80 | 80 | 0 | 0 | 80 | 80 | 80 | 0 | 0 | 80 | 1326 | ∅ | -175 | -75 | 18.25 | 18.25 | 0 | 0 | 0 | 0 | 0 | 0 | -75 | -56.75 | -56.75 | -56.75 | -56.75 | 3314.5 | 400 | -2914.5
2023-06-19 | 6 | 6 | Summer Base | 19 | 3008 | Direct Diversion | Refill Collection | Yes | Yes | 175 | 175 | 175 | 100 | 100 | 100 | 100 | 2833 | 3308 | 1431 | 2793 | 3092 | 3013 | 6291.5 | 1468.33 | 365 | 1278.33 | 175 | 100 | 365 | 2643 | pass | schedule | 0 | – | 156.75 | 100 | -56.75 | order | 100 | 0 |  | 156.75 | 0 | 0 | 156.75 | 80 | 80 | 0 | 80 | 80 | 80 | 0 | 0 | 80 | 80 | 80 | 0 | 0 | 80 | 1145 | ∅ | -175 | -75 | 18.25 | 18.25 | 0 | 0 | 0 | 0 | 0 | 0 | -75 | -56.75 | -56.75 | -56.75 | -56.75 | 2936.5 | 400 | -2536.5
2023-06-20 | 6 | 6 | Summer Base | 20 | 3029 | Direct Diversion | Refill Collection | Yes | Yes | 175 | 175 | 175 | 100 | 100 | 100 | 100 | 2854 | 2736 | 1343 | 2710 | 2928 | 2872 | 5962 | 1468.33 | 365 | 1278.33 | 175 | 100 | 365 | 2664 | pass | schedule | 0 | – | 156.75 | 100 | -56.75 | order | 100 | 0 |  | 156.75 | 0 | 0 | 156.75 | 80 | 80 | 0 | 80 | 80 | 80 | 0 | 0 | 80 | 80 | 80 | 0 | 0 | 80 | 1279 | ∅ | -175 | -75 | 18.25 | 18.25 | 0 | 0 | 0 | 0 | 0 | 0 | -75 | -56.75 | -56.75 | -56.75 | -56.75 | 2729 | 400 | -2329
2023-06-21 | 6 | 6 | Summer Base | 21 | 3040 | Direct Diversion | Refill Collection | Yes | Yes | 175 | 175 | 175 | 100 | 100 | 100 | 100 | 2865 | 2645 | 1395 | 2457 | 2589 | 2654 | 5900.5 | 1468.33 | 365 | 1278.33 | 175 | 100 | 365 | 2675 | pass | schedule | 0 | – | 156.75 | 100 | -56.75 | order | 100 | 0 |  | 156.75 | 0 | 0 | 156.75 | 80 | 80 | 0 | 80 | 80 | 80 | 0 | 0 | 80 | 80 | 80 | 0 | 0 | 80 | 789 | ∅ | -175 | -75 | 18.25 | 18.25 | 0 | 0 | 0 | 0 | 0 | 0 | -75 | -56.75 | -56.75 | -56.75 | -56.75 | 2754.5 | 400 | -2354.5
2023-06-22 | 6 | 6 | Summer Base | 22 | 3023 | Direct Diversion | Refill Collection | Yes | Yes | 175 | 175 | 175 | 100 | 100 | 100 | 100 | 2848 | 2631 | 1418 | 2294 | 2355 | 2471 | 5424 | 1468.33 | 365 | 1278.33 | 175 | 100 | 365 | 2658 | pass | schedule | 0 | – | 156.75 | 100 | -56.75 | order | 100 | 0 |  | 156.75 | 0 | 0 | 156.75 | 80 | 80 | 0 | 80 | 80 | 80 | 0 | 0 | 80 | 80 | 80 | 0 | 0 | 80 | 382 | ∅ | -175 | -75 | 18.25 | 18.25 | 0 | 0 | 0 | 0 | 0 | 0 | -75 | -56.75 | -56.75 | -56.75 | -56.75 | 2652 | 400 | -2252
2023-06-23 | 6 | 6 | Summer Base | 23 | 2998 | Direct Diversion | Refill Collection | Yes | Yes | 175 | 175 | 175 | 100 | 100 | 100 | 100 | 2823 | 2608 | 1399 | 2007 | 2142 | 2391 | 4848.5 | 1468.33 | 365 | 1278.33 | 175 | 100 | 365 | 2633 | pass | schedule | 0 | – | 156.75 | 100 | -56.75 | order | 100 | 0 |  | 156.75 | 0 | 0 | 156.75 | 80 | 80 | 0 | 80 | 80 | 80 | 0 | 0 | 80 | 80 | 80 | 0 | 0 | 80 | 426 | ∅ | -175 | -75 | 18.25 | 18.25 | 0 | 0 | 0 | 0 | 0 | 0 | -75 | -56.75 | -56.75 | -56.75 | -56.75 | 2413.5 | 400 | -2013.5
2023-06-24 | 6 | 6 | Summer Base | 24 | 3007 | Direct Diversion | Refill Collection | Yes | Yes | 175 | 175 | 175 | 100 | 100 | 100 | 100 | 2832 | 2574 | 1360 | 1854 | 1942 | 2274 | 4435 | 1468.33 | 365 | 1278.33 | 175 | 100 | 365 | 2642 | pass | schedule | 0 | – | 156.75 | 100 | -56.75 | order | 100 | 0 |  | 156.75 | 0 | 0 | 156.75 | 80 | 80 | 0 | 80 | 80 | 80 | 0 | 0 | 80 | 80 | 80 | 0 | 0 | 80 | 471 | ∅ | -175 | -75 | 18.25 | 18.25 | 0 | 0 | 0 | 0 | 0 | 0 | -75 | -56.75 | -56.75 | -56.75 | -56.75 | 2176 | 400 | -1776
2023-06-25 | 6 | 6 | Summer Base | 25 | 3004 | Direct Diversion | Initial Collection | Yes | Yes | 175 | 175 | 175 | 100 | 100 | 100 | 100 | 2829 | 2562 | 1344 | 1771 | 1800 | 2186 | 4219 | 1468.33 | 365 | 1278.33 | 175 | 100 | 365 | 2639 | pass | schedule | 0 | – | 156.75 | 100 | -56.75 | order | 100 | 0 |  | 156.75 | 0 | 0 | 156.75 | 80 | 80 | 0 | 80 | 80 | 80 | 0 | 0 | 80 | 80 | 80 | 0 | 0 | 80 | 466 | ∅ | -175 | -75 | 18.25 | 18.25 | 0 | 0 | 0 | 0 | 0 | 0 | -75 | -56.75 | -56.75 | -56.75 | -56.75 | 2189 | 400 | -1789
2023-06-26 | 6 | 6 | Summer Base | 26 | 3470 | Direct Diversion | Initial Collection | Yes | Yes | 175 | 175 | 175 | 100 | 100 | 100 | 100 | 3295 | 2566 | 1376 | 1725 | 1737 | 2158 | 4028 | 1468.33 | 365 | 1278.33 | 175 | 100 | 365 | 3105 | pass | schedule | 0 | – | 156.75 | 100 | -56.75 | order | 100 | 0 |  | 156.75 | 0 | 0 | 156.75 | 80 | 80 | 0 | 80 | 80 | 80 | 0 | 0 | 80 | 80 | 80 | 0 | 0 | 80 | 437 | ∅ | -175 | -75 | 18.25 | 18.25 | 0 | 0 | 0 | 0 | 0 | 0 | -75 | -56.75 | -56.75 | -56.75 | -56.75 | 2200 | 400 | -1800
2023-06-27 | 6 | 6 | Summer Base | 27 | 5500 | Direct Diversion | Initial Collection | Yes | Yes | 175 | 175 | 175 | 100 | 100 | 100 | 100 | 5325 | 2670 | 1429 | 1714 | 1675 | 2132 | 3775.5 | 1468.33 | 365 | 1278.33 | 175 | 100 | 365 | 5135 | pass | schedule | 0 | – | 156.75 | 100 | -56.75 | order | 100 | 0 |  | 156.75 | 0 | 0 | 156.75 | 80 | 80 | 0 | 80 | 80 | 80 | 0 | 0 | 80 | 80 | 80 | 0 | 0 | 80 | 342 | ∅ | -175 | -75 | 18.25 | 18.25 | 0 | 0 | 0 | 0 | 0 | 0 | -75 | -56.75 | -56.75 | -56.75 | -56.75 | 2012.5 | 400 | -1612.5
2023-06-28 | 6 | 6 | Summer Base | 28 | 7000 | Storage | Storage Withdrawal | Yes | Yes | 175 | 175 | 175 | 100 | 100 | 100 | 100 | 6825 | 4129 | 1403 | 1420 | 1562 | 2070 | 3687 | 1468.33 | 365 | 1278.33 | 175 | 100 | 365 | 6635 | pass | schedule | 0 | – | 156.75 | 100 | -56.75 | order | 100 | 0 |  | 156.75 | 0 | 0 | 156.75 | 80 | 80 | 0 | 80 | 80 | 80 | 0 | 0 | 80 | 80 | 80 | 0 | 0 | 80 | 0 | ∅ | -175 | -75 | 18.25 | 18.25 | 0 | 0 | 0 | 0 | 0 | 0 | -75 | -56.75 | -56.75 | -56.75 | -56.75 | 1950 | 400 | -1550
2023-06-29 | 6 | 6 | Summer Base | 29 | 6991 | Storage | Storage Withdrawal | Yes | Yes | 175 | 175 | 175 | 100 | 100 | 100 | 100 | 6816 | 6134 | 1077 | 1248 | 1964 | 2313 | 3575 | 1468.33 | 365 | 1278.33 | 175 | 100 | 365 | 6626 | pass | schedule | 0 | – | 156.75 | 100 | -56.75 | order | 100 | 0 |  | 156.75 | 0 | 0 | 156.75 | 80 | 80 | 0 | 80 | 80 | 80 | 0 | 0 | 80 | 80 | 80 | 0 | 0 | 80 | 0 | ∅ | -175 | -75 | 18.25 | 18.25 | 0 | 0 | 0 | 0 | 0 | 0 | -75 | -56.75 | -56.75 | -56.75 | -56.75 | 2256 | 400 | -1856
2023-06-30 | 6 | 6 | Summer Base | 30 | 6494 | Direct Diversion | Refill Collection | Yes | Yes | 175 | 175 | 175 | 100 | 100 | 100 | 100 | 6319 | 6370 | 1131 | 1012 | 2421 | 3046 | 3580 | 1468.33 | 365 | 1278.33 | 175 | 100 | 365 | 6129 | pass | schedule | 0 | – | 156.75 | 100 | -56.75 | order | 100 | 0 |  | 156.75 | 0 | 0 | 156.75 | 80 | 80 | 0 | 80 | 80 | 80 | 0 | 0 | 80 | 80 | 80 | 0 | 0 | 80 | 0 | ∅ | -175 | -75 | 18.25 | 18.25 | 0 | 0 | 0 | 0 | 0 | 0 | -75 | -56.75 | -56.75 | -56.75 | -56.75 | 2349 | 400 | -1949
2023-07-01 | 7 | 7 | Summer Base | 1 | 6005 | Direct Diversion | Refill Collection | Yes | Yes | 175 | 175 | 175 | 100 | 100 | 100 | 100 | 5830 | 6088 | 1263 | 1056 | 2394 | 3148 | 4084.5 | 1468.33 | 405 | 1238.33 | 175 | 100 | 405 | 5600 | pass | schedule | 0 | – | 156.75 | 100 | -56.75 | order | 100 | 0 |  | 156.75 | 0 | 0 | 156.75 | 80 | 80 | 0 | 80 | 80 | 80 | 0 | 0 | 80 | 80 | 80 | 0 | 0 | 80 | 917 | ∅ | -175 | -75 | 18.25 | 18.25 | 0 | 0 | 0 | 0 | 0 | 0 | -75 | -56.75 | -56.75 | -56.75 | -56.75 | 1765.5 | 275 | -1490.5
2023-07-02 | 7 | 7 | Summer Base | 2 | 5505 | Direct Diversion | Initial Collection | Yes | Yes | 175 | 175 | 175 | 100 | 100 | 100 | 100 | 5330 | 5572 | 1122 | 1400 | 2458 | 3154 | 4827.5 | 1468.33 | 405 | 1238.33 | 175 | 100 | 405 | 5100 | pass | schedule | 0 | – | 156.75 | 100 | -56.75 | order | 100 | 0 |  | 156.75 | 0 | 0 | 156.75 | 80 | 80 | 0 | 80 | 80 | 80 | 0 | 0 | 80 | 80 | 80 | 0 | 0 | 80 | 1424 | ∅ | -175 | -75 | 18.25 | 18.25 | 0 | 0 | 0 | 0 | 0 | 0 | -75 | -56.75 | -56.75 | -56.75 | -56.75 | 2439.5 | 275 | -2164.5
2023-07-03 | 7 | 7 | Summer Base | 3 | 4501 | Direct Diversion | Initial Collection | Yes | Yes | 175 | 175 | 175 | 100 | 100 | 100 | 100 | 4326 | 5238 | 1273 | 1543 | 2502 | 3182 | 5342 | 1468.33 | 405 | 1238.33 | 175 | 100 | 405 | 4096 | pass | schedule | 0 | – | 156.75 | 100 | -56.75 | order | 100 | 0 |  | 156.75 | 0 | 0 | 156.75 | 80 | 80 | 0 | 80 | 80 | 80 | 0 | 0 | 80 | 80 | 80 | 0 | 0 | 80 | 1261 | ∅ | -175 | -75 | 18.25 | 18.25 | 0 | 0 | 0 | 0 | 0 | 0 | -75 | -56.75 | -56.75 | -56.75 | -56.75 | 2912 | 275 | -2637
2023-07-04 | 7 | 7 | Summer Base | 4 | 4011 | Direct Diversion | Initial Collection | Yes | Yes | 175 | 175 | 175 | 100 | 100 | 100 | 100 | 3836 | 4356 | 1108 | 1546 | 2331 | 3083 | 5547.5 | 1468.33 | 405 | 1238.33 | 175 | 100 | 405 | 3606 | pass | schedule | 0 | – | 156.75 | 100 | -56.75 | order | 100 | 0 |  | 156.75 | 0 | 0 | 156.75 | 80 | 80 | 0 | 80 | 80 | 80 | 0 | 0 | 80 | 80 | 80 | 0 | 0 | 80 | 1654 | ∅ | -175 | -75 | 18.25 | 18.25 | 0 | 0 | 0 | 0 | 0 | 0 | -75 | -56.75 | -56.75 | -56.75 | -56.75 | 2946.5 | 275 | -2671.5
2023-07-05 | 7 | 7 | Summer Base | 5 | 4028 | Direct Diversion | Initial Collection | Yes | Yes | 175 | 175 | 175 | 100 | 100 | 100 | 100 | 3853 | 3684 | 1074 | 1454 | 2079 | 2882 | 5621 | 1468.33 | 405 | 1238.33 | 175 | 100 | 405 | 3623 | pass | schedule | 0 | – | 156.75 | 100 | -56.75 | order | 100 | 0 |  | 156.75 | 0 | 0 | 156.75 | 80 | 80 | 0 | 80 | 80 | 80 | 0 | 0 | 80 | 80 | 80 | 0 | 0 | 80 | 1826 | ∅ | -175 | -75 | 18.25 | 18.25 | 0 | 0 | 0 | 0 | 0 | 0 | -75 | -56.75 | -56.75 | -56.75 | -56.75 | 3089 | 275 | -2814
2023-07-06 | 7 | 7 | Summer Base | 6 | 4027 | Direct Diversion | Initial Collection | Yes | Yes | 175 | 175 | 175 | 100 | 100 | 100 | 100 | 3852 | 3589 | 1297 | 1394 | 1728 | 2566 | 5377 | 1468.33 | 405 | 1238.33 | 175 | 100 | 405 | 3622 | pass | schedule | 0 | – | 156.75 | 100 | -56.75 | order | 100 | 0 |  | 156.75 | 0 | 0 | 156.75 | 80 | 80 | 0 | 80 | 80 | 80 | 0 | 0 | 80 | 80 | 80 | 0 | 0 | 80 | 917 | ∅ | -175 | -75 | 18.25 | 18.25 | 0 | 0 | 0 | 0 | 0 | 0 | -75 | -56.75 | -56.75 | -56.75 | -56.75 | 2982 | 275 | -2707
2023-07-07 | 7 | 7 | Summer Base | 7 | 3818 | Direct Diversion | Initial Collection | Yes | Yes | 175 | 175 | 175 | 100 | 100 | 100 | 100 | 3643 | 3560 | 1302 | 1475 | 1670 | 2428 | 4883.5 | 1468.33 | 405 | 1238.33 | 175 | 100 | 405 | 3413 | pass | schedule | 0 | – | 156.75 | 100 | -56.75 | order | 100 | 0 |  | 156.75 | 0 | 0 | 156.75 | 80 | 80 | 0 | 80 | 80 | 80 | 0 | 0 | 80 | 80 | 80 | 0 | 0 | 80 | 456 | ∅ | -175 | -75 | 18.25 | 18.25 | 0 | 0 | 0 | 0 | 0 | 0 | -75 | -56.75 | -56.75 | -56.75 | -56.75 | 3017.5 | 275 | -2742.5
2023-07-08 | 7 | 7 | Summer Base | 8 | 3517 | Direct Diversion | Initial Collection | Yes | Yes | 175 | 175 | 175 | 100 | 100 | 100 | 100 | 3342 | 3449 | 1281 | 1551 | 1702 | 2439 | 4382.5 | 1468.33 | 405 | 1238.33 | 175 | 100 | 405 | 3112 | pass | schedule | 0 | – | 156.75 | 100 | -56.75 | order | 100 | 0 |  | 156.75 | 0 | 0 | 156.75 | 80 | 80 | 0 | 80 | 80 | 80 | 0 | 0 | 80 | 80 | 80 | 0 | 0 | 80 | 584 | ∅ | -175 | -75 | 18.25 | 18.25 | 0 | 0 | 0 | 0 | 0 | 0 | -75 | -56.75 | -56.75 | -56.75 | -56.75 | 2723.5 | 275 | -2448.5
2023-07-09 | 7 | 7 | Summer Base | 9 | 3624 | Direct Diversion | Initial Collection | Yes | Yes | 175 | 175 | 175 | 100 | 100 | 100 | 100 | 3449 | 3163 | 1083 | 1643 | 1728 | 2466 | 4085 | 1468.33 | 405 | 1238.33 | 175 | 100 | 405 | 3113 | pass | schedule | 0 | – | 156.75 | 100 | -56.75 | order | 100 | 0 |  | 156.75 | 0 | 0 | 156.75 | 80 | 80 | 0 | 80 | 80 | 80 | 0 | 0 | 80 | 80 | 80 | 0 | 0 | 80 | 869 | ∅ | -175 | -75 | 18.25 | 18.25 | 0 | 0 | 0 | 0 | 0 | 0 | -75 | -56.75 | -56.75 | -56.75 | -56.75 | 2410 | 275 | -2135
2023-07-10 | 7 | 7 | Summer Base | 10 | 3532 | Direct Diversion | Initial Collection | Yes | Yes | 175 | 175 | 175 | 100 | 100 | 100 | 100 | 3357 | 3209 | 1197 | 1839 | 1817 | 2498 | 4113 | 1468.33 | 405 | 1238.33 | 175 | 100 | 405 | 3127 | pass | schedule | 0 | – | 156.75 | 100 | -56.75 | order | 100 | 0 |  | 156.75 | 0 | 0 | 156.75 | 80 | 80 | 0 | 80 | 80 | 80 | 0 | 0 | 80 | 80 | 80 | 0 | 0 | 80 | 614 | ∅ | -175 | -75 | 18.25 | 18.25 | 0 | 0 | 0 | 0 | 0 | 0 | -75 | -56.75 | -56.75 | -56.75 | -56.75 | 2417 | 275 | -2142
2023-07-11 | 7 | 7 | Summer Base | 11 | 3597 | Direct Diversion | Initial Collection | Yes | Yes | 175 | 175 | 175 | 100 | 100 | 100 | 100 | 3422 | 3144 | 1206 | 1942 | 1859 | 2542 | 4069 | 1468.33 | 405 | 1238.33 | 175 | 100 | 405 | 3132 | pass | schedule | 0 | – | 156.75 | 100 | -56.75 | order | 100 | 0 |  | 156.75 | 0 | 0 | 156.75 | 80 | 80 | 0 | 80 | 80 | 80 | 0 | 0 | 80 | 80 | 80 | 0 | 0 | 80 | 378 | ∅ | -175 | -75 | 18.25 | 18.25 | 0 | 0 | 0 | 0 | 0 | 0 | -75 | -56.75 | -56.75 | -56.75 | -56.75 | 2296 | 275 | -2021
2023-07-12 | 7 | 7 | Summer Base | 12 | 3503 | Direct Diversion | Initial Collection | Yes | Yes | 175 | 175 | 175 | 100 | 100 | 100 | 100 | 3328 | 3137 | 1202 | 1898 | 1792 | 2677 | 4097 | 1468.33 | 405 | 1238.33 | 175 | 100 | 405 | 3038 | pass | schedule | 0 | – | 156.75 | 100 | -56.75 | order | 100 | 0 |  | 156.75 | 0 | 0 | 156.75 | 80 | 80 | 0 | 80 | 80 | 80 | 0 | 0 | 80 | 80 | 80 | 0 | 0 | 80 | 492 | ∅ | -175 | -75 | 18.25 | 18.25 | 0 | 0 | 0 | 0 | 0 | 0 | -75 | -56.75 | -56.75 | -56.75 | -56.75 | 2373 | 275 | -2098
2023-07-13 | 7 | 7 | Summer Base | 13 | 2716 | Storage | Storage Withdrawal | Yes | Yes | 175 | 175 | 175 | 100 | 100 | 100 | 100 | 2541 | 3160 | 1233 | 1838 | 1666 | 2727 | 4111 | 1468.33 | 405 | 1238.33 | 175 | 100 | 405 | 2301 | pass | schedule | 0 | – | 156.75 | 100 | -56.75 | order | 100 | 0 |  | 156.75 | 0 | 0 | 156.75 | 80 | 80 | 0 | 80 | 80 | 80 | 0 | 0 | 80 | 80 | 80 | 0 | 0 | 80 | 377 | ∅ | -175 | -75 | 18.25 | 18.25 | 0 | 0 | 0 | 0 | 0 | 0 | -75 | -56.75 | -56.75 | -56.75 | -56.75 | 2369 | 275 | -2094
2023-07-14 | 7 | 7 | Summer Base | 14 | 4751 | Direct Diversion | Initial Collection | Yes | Yes | 175 | 175 | 175 | 100 | 100 | 100 | 100 | 4576 | 2778 | 1123 | 1808 | 1592 | 2729 | 3339.5 | 1468.33 | 405 | 1238.33 | 175 | 100 | 405 | 4300 | pass | schedule | 0 | – | 156.75 | 100 | -56.75 | order | 100 | 0 |  | 156.75 | 0 | 0 | 156.75 | 80 | 80 | 0 | 80 | 80 | 80 | 0 | 0 | 80 | 80 | 80 | 0 | 0 | 80 | 824 | ∅ | -175 | -75 | 18.25 | 18.25 | 0 | 0 | 0 | 0 | 0 | 0 | -75 | -56.75 | -56.75 | -56.75 | -56.75 | 1675.5 | 275 | -1400.5
2023-07-15 | 7 | 7 | Summer Base | 15 | 1987 | Direct Diversion | Initial Collection | Yes | Yes | 175 | 175 | 175 | 100 | 100 | 100 | 100 | 1812 | 2073 | 643 | 1660 | 1436 | 2685 | 3320.5 | 1468.33 | 405 | 1238.33 | 175 | 100 | 405 | 1340 | pass | schedule | 0 | – | 156.75 | 100 | -56.75 | order | 100 | 0 |  | 156.75 | 0 | 0 | 156.75 | 80 | 80 | 0 | 80 | 80 | 80 | 0 | 0 | 80 | 80 | 80 | 0 | 0 | 80 | 1435 | ∅ | -175 | -75 | 18.25 | 18.25 | 0 | 0 | 0 | 0 | 0 | 0 | -75 | -56.75 | -56.75 | -56.75 | -56.75 | 1684.5 | 275 | -1409.5
2023-07-16 | 7 | 7 | Summer Base | 16 | 2264 | Direct Diversion | Initial Collection | Yes | Yes | 175 | 175 | 175 | 100 | 100 | 100 | 100 | 2089 | 1745 | 402 | 1351 | 1183 | 2467 | 3287 | 1468.33 | 405 | 1238.33 | 175 | 100 | 405 | 1391 | pass | schedule | 0 | – | 156.75 | 100 | -56.75 | order | 100 | 0 |  | 156.75 | 0 | 0 | 156.75 | 80 | 80 | 0 | 80 | 80 | 80 | 0 | 0 | 80 | 80 | 80 | 0 | 0 | 80 | 976 | ∅ | -175 | -75 | 18.25 | 18.25 | 0 | 0 | 0 | 0 | 0 | 0 | -75 | -56.75 | -56.75 | -56.75 | -56.75 | 1633 | 275 | -1358
2023-07-17 | 7 | 7 | Summer Base | 17 | 3347 | Direct Diversion | Initial Collection | Yes | Yes | 175 | 175 | 175 | 100 | 100 | 100 | 100 | 3172 | 1809 | 378 | 956 | 910 | 2089 | 3168.5 | 1468.33 | 405 | 1238.33 | 175 | 100 | 405 | 1592 | pass | schedule | 0 | – | 156.75 | 100 | -56.75 | order | 100 | 0 |  | 156.75 | 0 | 0 | 156.75 | 80 | 80 | 0 | 80 | 80 | 80 | 0 | 0 | 80 | 80 | 80 | 0 | 0 | 80 | 2947 | ∅ | -175 | -75 | 18.25 | 18.25 | 0 | 0 | 0 | 0 | 0 | 0 | -75 | -56.75 | -56.75 | -56.75 | -56.75 | 1607.5 | 275 | -1332.5
2023-07-18 | 7 | 7 | Summer Base | 18 | 3129 | Direct Diversion | Initial Collection | Yes | Yes | 175 | 175 | 175 | 100 | 100 | 100 | 100 | 2954 | 2288 | 557 | 536 | 676 | 1693 | 2876 | 1468.33 | 405 | 1238.33 | 175 | 100 | 405 | 1572 | pass | schedule | 0 | – | 156.75 | 100 | -56.75 | order | 100 | 0 |  | 156.75 | 0 | 0 | 156.75 | 80 | 80 | 0 | 80 | 80 | 80 | 0 | 0 | 80 | 80 | 80 | 0 | 0 | 80 | 0 | ∅ | -175 | -75 | 18.25 | 18.25 | 0 | 0 | 0 | 0 | 0 | 0 | -75 | -56.75 | -56.75 | -56.75 | -56.75 | 1570 | 275 | -1295
2023-07-19 | 7 | 7 | Summer Base | 19 | 3481 | Direct Diversion | Initial Collection | Yes | Yes | 175 | 175 | 175 | 100 | 100 | 100 | 100 | 3306 | 2648 | 872 | 429 | 582 | 1372 | 2526.5 | 1468.33 | 405 | 1238.33 | 175 | 100 | 405 | 1485 | pass | schedule | 0 | – | 156.75 | 100 | -56.75 | order | 100 | 0 |  | 156.75 | 0 | 0 | 156.75 | 80 | 80 | 0 | 80 | 80 | 80 | 0 | 0 | 80 | 80 | 80 | 0 | 0 | 80 | 0 | ∅ | -175 | -75 | 18.25 | 18.25 | 0 | 0 | 0 | 0 | 0 | 0 | -75 | -56.75 | -56.75 | -56.75 | -56.75 | 1529.5 | 275 | -1254.5
2023-07-20 | 7 | 7 | Summer Base | 20 | 3813 | Storage | Storage Withdrawal | Yes | Yes | 175 | 175 | 175 | 100 | 100 | 100 | 100 | 3638 | 2943 | 1089 | 223 | 554 | 1326 | 2199.5 | 1468.33 | 405 | 1238.33 | 175 | 100 | 405 | 2040 | pass | schedule | 0 | – | 156.75 | 100 | -56.75 | order | 100 | 0 |  | 156.75 | 156.75 | 0 | 156.75 | 80 | 80 | 0 | 80 | 80 | 80 | 0 | 0 | 80 | 80 | 80 | 0 | 0 | 80 | 409 | ∅ | -175 | -75 | 18.25 | 18.25 | 0 | 0 | 0 | 0 | 0 | 0 | -75 | -56.75 | -56.75 | -56.75 | -56.75 | 1571.5 | 275 | -1296.5
2023-07-21 | 7 | 7 | Summer Base | 21 | 3065 | Storage | Storage Withdrawal | Yes | Yes | 175 | 175 | 175 | 100 | 100 | 100 | 100 | 2890 | 3427 | 1305 | 11 | 452 | #VALUE! | 1534 | 1468.33 | 405 | 1238.33 | 175 | 100 | 405 | 1907 | pass | schedule | 0 | – | 156.75 | 100 | -56.75 | order | 100 | 0 |  | 156.75 | 156.75 | 0 | 156.75 | 80 | 80 | 0 | 80 | 80 | 80 | 0 | 0 | 80 | 80 | 80 | 0 | 0 | 80 | 0 | ∅ | -175 | -75 | 18.25 | 18.25 | 0 | 0 | 0 | 0 | 0 | 0 | -75 | -56.75 | -56.75 | -56.75 | -56.75 | – | 275 | –
2023-07-22 | 7 | 7 | Summer Base | 22 | 2686 | Storage | Storage Withdrawal | Yes | Yes | 175 | 175 | 175 | 89.5 | 100 | 100 | 0 | 2511 | 3045 | 1079 | 0 | 482 | 1223 | 1456 | 1468.33 | 405 | 1238.33 | 175 | 100 | 405 | 1712 | pass | schedule | 0 | – | 156.75 | 100 | -56.75 | order | 89.5 | -10.5 |  | 156.75 | 50 | 0 | 156.75 | 80 | 80 | 0 | 80 | 80 | 80 | 0 | 0 | 80 | 80 | 80 | 0 | 0 | 80 | 441 | ∅ | -175 | -75 | 18.25 | 18.25 | 0 | 0 | 0 | 0 | 100 | 100 | -75 | -56.75 | -56.75 | -56.75 | 43.25 | – | 275 | –
2023-07-23 | 7 | 7 | Summer Base | 23 | 2051 | Storage | Storage Withdrawal | Yes | Yes | 175 | 175 | 175 | 81.2 | 89.5 | 100 | 100 | 1876 | 2545 | 709 | 0 | 439.5 | 1306 | 1788 | 1468.33 | 405 | 1238.33 | 175 | 100 | 405 | 1257 | pass | schedule | 0 | – | 156.75 | 100 | -56.75 | order | 81.2 | -18.8 |  | 156.75 | 150 | 0 | 156.75 | 80 | 80 | 0 | 80 | 80 | 80 | 0 | 0 | 80 | 80 | 80 | 0 | 0 | 80 | 1273 | ∅ | -175 | -75 | 18.25 | 18.25 | 0 | 0 | 0 | 0 | 0 | 0 | -75 | -56.75 | -56.75 | -56.75 | -56.75 | – | 275 | –
2023-07-24 | 7 | 7 | Summer Base | 24 | 1426 | Storage | Storage Withdrawal | Yes | Yes | 175 | 175 | 175 | 84 | 81.2 | 89.5 | 100 | 1251 | 2132 | 619 | 0 | 373.8 | 1189.5 | 1827.5 | 1468.33 | 405 | 1238.33 | 175 | 100 | 405 | 800 | pass | schedule | 0 | – | 156.75 | 100 | -56.75 | order | 84 | -16 |  | 156.75 | 156.75 | 0 | 156.75 | 0 | 0 | 0 | 0 | 80 | 80 | 0 | 0 | 80 | 80 | 80 | 0 | 0 | 80 | 938 | ∅ | -175 | -75 | 18.25 | 18.25 | 0 | 0 | 0 | 0 | 0 | 0 | -75 | -56.75 | -56.75 | -56.75 | -56.75 | 1271.5 | 275 | -996.5
2023-07-25 | 7 | 7 | Summer Base | 25 | 700 | Storage | Storage Withdrawal | Yes | Yes | 175 | 175 | 175 | 100 | 84 | 81.2 | 100 | 525 | 1571 | 681 | 3 | 256 | 974.8 | 1750.5 | 1468.33 | 405 | 1238.33 | 175 | 100 | 405 | 277 | pass | schedule | 0 | – | 156.75 | 100 | -56.75 | order | 100 | 0 |  | 156.75 | 156.75 | 0 | 156.75 | 80 | 80 | 0 | 80 | 80 | 80 | 0 | 0 | 80 | 80 | 80 | 0 | 0 | 80 | 1120 | ∅ | -175 | -75 | 18.25 | 18.25 | 0 | 0 | 0 | 0 | 0 | 0 | -75 | -56.75 | -56.75 | -56.75 | -56.75 | 1172.5 | 275 | -897.5
2023-07-26 | 7 | 7 | Summer Base | 26 | 460 | Storage | Storage Withdrawal | Yes | Yes | 175 | 175 | 175 | 100 | 100 | 84 | 89.5 | 285 | 1010 | 793 | 16 | 88 | 572 | 1599 | 1468.33 | 405 | 1238.33 | 175 | 100 | 405 | 0 | pass | schedule | 0 | – | 156.75 | 100 | -56.75 | order | 100 | 0 |  | 156.75 | 156.75 | 0 | 156.75 | 80 | 80 | 0 | 80 | 0 | 0 | 0 | 0 | 0 | 80 | 80 | 0 | 0 | 80 | 1046 | ∅ | -175 | -75 | 18.25 | 18.25 | 0 | 0 | 0 | 0 | 0 | 0 | -75 | -56.75 | -56.75 | -56.75 | -56.75 | 948.5 | 275 | -673.5
2023-07-27 | 7 | 7 | Summer Base | 27 | 405 | Storage | Storage Withdrawal |  | Yes | 175 | 175 | 175 | 100 | 89 | 100 | 81.2 | 230 | 605 | 705 | 12 | 0 | 171 | 1306.3 | 1468.33 | 405 | 1238.33 | 175 | 100 | 405 | 0 | pass | schedule | 0 | – | 156.75 | 100 | -56.75 | order | 100 | 0 |  | 156.75 | 156.75 | 0 | 156.75 | 80 | 80 | 0 | 80 | 80 | 80 | 0 | 0 | 80 | 0 | 0 | 0 | 0 | 0 | 826 | 596 | -175 | -75 | 18.25 | 18.25 | 11 | 11 | 0 | 0 | 0 | 0 | -75 | -56.75 | -45.75 | -45.75 | -45.75 | 814.5 | 275 | -539.5
2023-07-28 | 7 | 7 | Summer Base | 28 | 405 | Storage | Storage Withdrawal |  | Yes | 175 | 175 | 175 | 100 | 60.3 | 86 | 84 | 230 | 445 | 390 | 3 | 0 | 0 | 947.5 | 1468.33 | 405 | 1238.33 | 175 | 100 | 405 | 0 | pass | schedule | 0 | – | 156.75 | 100 | -56.75 | order | 100 | 0 |  | 156.75 | – | 0 | 156.75 | 71.6 | 71.6 | 0 | 71.6 | 80 | 80 | 0 | 0 | 80 | 80 | 80 | 0 | 0 | 80 | 260 | 30 | -175 | -75 | 18.25 | 18.25 | 39.7 | 39.7 | 3 | 3 | 0 | 0 | -75 | -56.75 | -17.05 | -14.05 | -14.05 | 757.5 | 275 | -482.5
2023-07-29 | 7 | 7 | Summer Base | 29 | 405 | Storage | Storage Withdrawal |  | Yes | 175 | 175 | 175 | 100 | 62.7 | 51 | 100 | 230 | 400 | 255 | 5 | 0 | 0 | 776 | 1468.33 | 405 | 1238.33 | 175 | 100 | 405 | 0 | pass | schedule | 0 | – | 156.75 | 100 | -56.75 | order | 100 | 0 |  | 156.75 | – | 0 | 156.75 | 64.96 | 64.96 | 0 | 64.96 | 80 | 80 | 0 | 0 | 80 | 80 | 80 | 0 | 0 | 80 | 65 | -165 | -175 | -75 | 18.25 | 18.25 | 37.3 | 37.3 | 9.3 | 9.3 | 0 | 0 | -75 | -56.75 | -19.45 | -10.15 | -10.15 | 780.7 | 275 | -505.7
2023-07-30 | 7 | 7 | Summer Base | 30 | 405 | Storage | Storage Withdrawal |  | Yes | 175 | 175 | 175 | 100 | 68.9 | 47 | 86 | 230 | 184 | 200 | 16 | 0 | 0 | 681 | 350 | 350 | 120 | 175 | 100 | 350 | 55 | pass | schedule | 0 | – | 156.75 | 100 | 0 | order | 100 | 0 |  | 156.75 | – | 56.75 | 100 | 67.2 | 67.2 | 0 | 67.2 | 71.6 | 71.6 | 0 | 0 | 71.6 | 80 | 80 | 0 | 0 | 80 | 51 | -179 | -175 | -75 | 18.25 | 18.25 | 31.1 | 31.1 | 15.7 | 15.7 | 0 | 0 | -75 | -56.75 | -25.65 | -9.95 | -9.95 | 700.3 | 275 | -425.3
2023-07-31 | 7 | 7 | Summer Base | 31 | 405 | Storage | Storage Withdrawal |  | Yes | 195 | 175 | 175 | 100 | 80.2 | 50 | 51 | 210 | 147 | 125 | 12 | 0 | 0 | 723 | 350 | 350 | 120 | 175 | 135 | 350 | 55 | pass | schedule | 0 | – | 156.75 | 135 | 0 | order | 100 | 0 |  | 156.75 | – | 21.75 | 135 | 80 | 80 | 0 | 80 | 64.96 | 64.96 | 0 | 0 | 64.96 | 71.6 | 71.6 | 0 | 0 | 71.6 | 88 | -142 | 0 | -75 | 18.25 | 18.25 | 19.8 | 19.8 | 18.9 | 18.9 | 0 | 0 | -75 | -56.75 | -36.95 | -18.05 | -18.05 | 708.1 | 275 | -433.1
2023-08-01 | 8 | 8a | Summer Base | 1 | 384 | Storage | Storage Withdrawal |  | Yes | 195 | 175 | 175 | 135 | 100 | 54 | 47 | 189 | 49 | 19 | 27 | 107 | 0 | 842.5 | 350 | 350 | 120 | 175 | 135 | 350 | 34 | pass | schedule | 0 | – | 156.75 | 135 | 2 | order | 135 | 0 |  | 156.75 | – | 23.75 | 133 | 68.8 | 68.8 | 31 | 37.8 | 67.2 | 67.2 | 0 | 0 | 67.2 | 64.96 | 64.96 | 0 | 0 | 64.96 | 186 | -44 | 0 | -75 | 18.25 | 18.25 | 0 | 0 | 26.2 | 26.2 | 0 | 0 | -75 | -56.75 | -56.75 | -30.55 | -30.55 | 813.3 | 275 | -538.3
2023-08-02 | 8 | 8a | Summer Base | 2 | 350 | Storage | Storage Withdrawal |  | Yes | 195 | 175 | 175 | 133 | 83 | 62 | 50 | 155 | 123 | 79 | 0 | 0 | 0 | 311 | 350 | 350 | 120 | 175 | 140 | 350 | 0 | pass | schedule | 0 | – | 156.75 | 140 | 13 | order | 133 | -2 |  | 156.75 | 156.75 | 29.75 | 127 | 40.8 | 40.8 | 31 | 9.8 | 80 | 80 | 0 | 0 | 80 | 67.2 | 67.2 | 0 | 0 | 67.2 | 112 | -118 | 0 | -75 | 18.25 | 18.25 | 52 | 52 | 38 | 38 | 0 | 0 | -75 | -56.75 | -4.75 | 33.25 | 33.25 | 162 | 275 | 113
2023-08-03 | 8 | 8a | Summer Base | 3 | 350 | Storage | Storage Withdrawal |  | Yes | 195 | 195 | 175 | 127 | 88 | 80 | 54 | 155 | 78 | 47 | 0 | 0 | 0 | 304 | 350 | 350 | 120 | 195 | 140 | 350 | 0 | pass | schedule | 0 | – | 156.75 | 140 | 8 | order | 127 | -13 |  | 156.75 | 156.75 | 24.75 | 132 | 37.6 | 37.6 | 31 | 6.6 | 37.8 | 37.8 | 0 | 0 | 37.8 | 80 | 80 | 0 | 0 | 80 | 137 | -93 | 0 | -75 | 18.25 | 18.25 | 45 | 45 | 3 | 3 | 0 | 0 | -75 | -56.75 | -11.75 | -8.75 | -8.75 | 293 | 275 | -18
2023-08-04 | 8 | 8a | Summer Base | 4 | 350 | Storage | Storage Withdrawal |  | Yes | 195 | 195 | 195 | 132 | 86 | 87 | 62 | 155 | 71 | 4 | 0 | 0 | 0 | 291 | 350 | 350 | 120 | 195 | 140 | 350 | 0 | pass | schedule | 0 | – | 175.75 | 140 | 6 | order | 132 | -8 |  | 175.75 | 175.75 | 41.75 | 134 | 40 | 40 | 38 | 2 | 9.8 | 9.8 | 0 | 0 | 9.8 | 37.8 | 37.8 | 0 | 0 | 37.8 | 123 | -107 | 0 | -75 | 19.25 | 19.25 | 41 | 41 | 1 | 1 | 0 | 0 | -75 | -55.75 | -14.75 | -13.75 | -13.75 | 272 | 275 | 3
2023-08-05 | 8 | 8a | Summer Base | 5 | 350 | Storage | Storage Withdrawal |  | Yes | 195 | 195 | 194 | 134 | 96 | 86 | 80 | 155 | 78 | 0 | 0 | 0 | 6 | 273 | 350 | 350 | 120 | 195 | 140 | 350 | 0 | pass | schedule | 0 | – | 174.8 | 140 | -34.8 | actuals | 134 | -6 |  | 174.8 | 174.8 | 0 | 174.8 | 43.2 | 43.2 | 38 | 5.2 | 6.6 | 6.6 | 0 | 0 | 6.6 | 9.8 | 9.8 | 0 | 0 | 9.8 | 82 | -148 | 1 | -74 | 19.2 | 19.2 | 36 | 36 | 0 | 0 | 0 | 0 | -74 | -54.8 | -18.8 | -18.8 | -18.8 | 272 | 275 | 3
2023-08-06 | 8 | 8a | Summer Base | 6 | 350 | Storage | Storage Withdrawal |  | Yes | 195 | 195 | 176 | 176 | 99 | 96 | 87 | 155 | 71 | 0 | 0 | 0 | 12 | 269 | 350 | 350 | 120 | 195 | 140 | 350 | 0 | pass | schedule | 0 | – | 157.7 | 140 | -9 | actuals | 176 | 36 |  | 157.7 | 157.7 | 8.7 | 149 | 49.6 | 49.6 | 38 | 11.6 | 2 | 2 | 0 | 0 | 2 | 6.6 | 6.6 | 0 | 0 | 6.6 | 89 | -141 | 19 | -56 | 18.3 | 18.3 | 35 | 35 | 0 | 0 | 0 | 0 | -56 | -37.7 | -2.7 | -2.7 | -2.7 | 276 | 275 | -1
2023-08-07 | 8 | 8a | Summer Base | 7 | 350 | Storage | Storage Withdrawal |  | Yes | 195 | 195 | 167 | 149 | 113 | 99 | 86 | 155 | 66 | 0 | 0 | 0 | 31 | 310 | 350 | 350 | 120 | 195 | 140 | 350 | 0 | pass | schedule | 0 | – | 149.15 | 140 | -3 | actuals | 149 | 9 |  | 149.15 | 149.15 | 6.15 | 143 | 64 | 64 | 38 | 26 | 5.2 | 5.2 | 0 | 0 | 5.2 | 2 | 2 | 0 | 0 | 2 | 94 | -136 | 28 | -47 | 17.85 | 17.85 | 63 | 63 | 0 | 0 | 0 | 0 | -47 | -29.15 | 33.85 | 33.85 | 33.85 | 319 | 275 | -44
2023-08-08 | 8 | 8a | Summer Base | 8 | 350 | Storage | Storage Withdrawal |  | Yes | – | 195 | 161 | 143 | 94 | 113 | 96 | – | 68 | 0 | 0 | 0 | 24 | 294 | 350 | 350 | 120 | 195 | 140 | 350 | 0 | pass | schedule | 0 | – | 143.45 | 140 | -3.45 | actuals | 143 | 3 |  | 143.45 | 143.45 | 0 | 143.45 | 69.6 | 69.6 | 38 | 31.6 | 11.6 | 11.6 | 0 | 0 | 11.6 | 5.2 | 5.2 | 0 | 0 | 5.2 | 92 | -138 | 34 | -41 | 17.55 | 17.55 | 55 | 55 | 0 | 0 | 0 | 0 | -41 | -23.45 | 31.55 | 31.55 | 31.55 | 284 | 275 | -9
2023-08-09 | 8 | 8a | Summer Base | 9 | 350 | Storage | Storage Withdrawal |  | Yes | – | 195 | 152 | 150 | 90 | 94 | 99 | – | 54 | 0 | 0 | 0 | 19 | 309 | 350 | 350 | 120 | 195 | 135 | 350 | 0 | pass | schedule | 0 | – | 134.9 | 135 | – | actuals | 150 | 10 |  | 134.9 | – | – | – | 68.8 | 68.8 | 38 | 30.8 | 26 | 26 | 0 | 0 | 26 | 11.6 | 11.6 | 0 | 0 | 11.6 | 106 | -124 | 43 | -32 | 17.1 | 17.1 | 53 | 53 | 0 | 0 | 0 | 0 | -32 | -14.9 | 38.1 | 38.1 | 38.1 | 290 | 275 | -15
2023-08-10 | 8 | 8a | Summer Base | 10 | – | – | – |  | Yes | – | 195 | 138 | – | 112 | 90 | 113 | – | 43 | 0 | – | – | – | 329 | 350 | 350 | 120 | 195 | 120 | 350 | – | – | schedule | 0 | – | 121.6 | 120 | – | actuals | – | – |  | 121.6 | – | – | – | – | – | 38 | – | – | – | 0 | 0 | – | 26 | 26 | 0 | 0 | 26 | 117 | -113 | 57 | -18 | 16.4 | 16.4 | 38 | 38 | 0 | 0 | 0 | 0 | -18 | -1.6 | 36.4 | 36.4 | 36.4 | – | 275 | –
2023-08-11 | 8 | 8a | Summer Base | 11 | – | – | – |  | Yes | – | – | – | – | – | 112 | 0 | – | – | – | – | – | – | – | 350 | 350 | 120 | 195 | 134 | 350 | – | – | actuals | – | – | – | 134 | – | actuals | – | – |  | – | – | – | – | – | – | – | – | – | – | – | – | – | – | – | – | – | – | – | – | – | – | – | – | – | – | 0 | 0 | 94 | 94 | – | – | – | – | – | – | 275 | –
2023-08-12 | 8 | 8a | Summer Base | 12 | – | – | – |  | Yes | – | – | – | – | – | – | 0 | – | – | – | – | – | – | – | 350 | 350 | 120 | 195 | 134 | 350 | – | – | actuals | – | – | – | 134 | – | actuals | – | – |  | – | – | – | – | – | – | – | – | – | – | – | – | – | – | – | – | – | – | – | – | – | – | – | – | – | – | – | – | 90 | 90 | – | – | – | – | – | – | 275 | –
2023-08-13 | 8 | 8a | Summer Base | 13 | – | – | – |  | Yes | – | – | – | – | – | – | 0 | – | – | – | – | – | – | – | 350 | 350 | 120 | 195 | 134 | 350 | – | – | actuals | – | – | – | 134 | – | actuals | – | – |  | – | – | – | – | – | – | – | – | – | – | – | – | – | – | – | – | – | – | – | – | – | – | – | – | – | – | – | – | 112 | 112 | – | – | – | – | – | – | 275 | –
2023-08-14 | 8 | 8a | Summer Base | 14 | – | – | – |  | Yes | – | – | – | – | – | – | – | – | – | – | – | – | – | – | 350 | 350 | 120 | 195 | 134 | 350 | – | – | actuals | – | – | – | 134 | – | actuals | – | – |  | – | – | – | – | – | – | – | – | – | – | – | – | – | – | – | – | – | – | – | – | – | – | – | – | – | – | – | – | – | – | – | – | – | – | – | – | 275 | –
2023-08-15 | 8 | 8a | Summer Base | 15 | – | – | – |  | Yes | – | – | – | – | – | – | – | – | – | – | – | – | – | – | 350 | 350 | 120 | 195 | 134 | 350 | – | – | actuals | – | – | – | 134 | – | actuals | – | – |  | – | – | – | – | – | – | – | – | – | – | – | – | – | – | – | – | – | – | – | – | – | – | – | – | – | – | – | – | – | – | – | – | – | – | – | – | 275 | –
2023-08-16 | 8 | 8a | Summer Base | 16 | – | – | – |  | Yes | – | – | – | – | – | – | – | – | – | – | – | – | – | – | 350 | 350 | 120 | 195 | 116 | 350 | – | – | actuals | – | – | – | 116 | – | actuals | – | – |  | – | – | – | – | – | – | – | – | – | – | – | – | – | – | – | – | – | – | – | – | – | – | – | – | – | – | – | – | – | – | – | – | – | – | – | – | 275 | –
2023-08-17 | 8 | 8b | Summer Base | 17 | – | – | – |  | Yes | – | – | – | – | – | – | – | – | – | – | – | – | – | – | 350 | 350 | 120 | 195 | 116 | 350 | – | – | actuals | – | – | – | 116 | – | actuals | – | – |  | – | – | – | – | – | – | – | – | – | – | – | – | – | – | – | – | – | – | – | – | – | – | – | – | – | – | – | – | – | – | – | – | – | – | – | – | 275 | –
2023-08-18 | 8 | 8b | Summer Base | 18 | – | – | – |  | Yes | – | – | – | – | – | – | – | – | – | – | – | – | – | – | 350 | 350 | 120 | 195 | 116 | 350 | – | – | actuals | – | – | – | 116 | – | actuals | – | – |  | – | – | – | – | – | – | – | – | – | – | – | – | – | – | – | – | – | – | – | – | – | – | – | – | – | – | – | – | – | – | – | – | – | – | – | – | 275 | –
2023-08-19 | 8 | 8b | Summer Base | 19 | – | – | – |  | Yes | – | – | – | – | – | – | – | – | – | – | – | – | – | – | 350 | 350 | 120 | 195 | 116 | 350 | – | – | actuals | – | – | – | 116 | – | actuals | – | – |  | – | – | – | – | – | – | – | – | – | – | – | – | – | – | – | – | – | – | – | – | – | – | – | – | – | – | – | – | – | – | – | – | – | – | – | – | 275 | –
2023-08-20 | 8 | 8b | Summer Base | 20 | – | – | – |  | Yes | – | – | – | – | – | – | – | – | – | – | – | – | – | – | 350 | 350 | 120 | 195 | 116 | 350 | – | – | actuals | – | – | – | 116 | – | actuals | – | – |  | – | – | – | – | – | – | – | – | – | – | – | – | – | – | – | – | – | – | – | – | – | – | – | – | – | – | – | – | – | – | – | – | – | – | – | – | 275 | –
2023-08-21 | 8 | 8b | Summer Base | 21 | – | – | – |  | Yes | – | – | – | – | – | – | – | – | – | – | – | – | – | – | 350 | 350 | 120 | 195 | 116 | 350 | – | – | actuals | – | – | – | 116 | – | actuals | – | – |  | – | – | – | – | – | – | – | – | – | – | – | – | – | – | – | – | – | – | – | – | – | – | – | – | – | – | – | – | – | – | – | – | – | – | – | – | 275 | –
2023-08-22 | 8 | 8b | Summer Base | 22 | – | – | – |  | Yes | – | – | – | – | – | – | – | – | – | – | – | – | – | – | 350 | 350 | 120 | 195 | 116 | 350 | – | – | actuals | – | – | – | 116 | – | actuals | – | – |  | – | – | – | – | – | – | – | – | – | – | – | – | – | – | – | – | – | – | – | – | – | – | – | – | – | – | – | – | – | – | – | – | – | – | – | – | 275 | –
2023-08-23 | 8 | 8b | Summer Base | 23 | – | – | – |  | Yes | – | – | – | – | – | – | – | – | – | – | – | – | – | – | 350 | 350 | 120 | 195 | 116 | 350 | – | – | actuals | – | – | – | 116 | – | actuals | – | – |  | – | – | – | – | – | – | – | – | – | – | – | – | – | – | – | – | – | – | – | – | – | – | – | – | – | – | – | – | – | – | – | – | – | – | – | – | 275 | –
2023-08-24 | 8 | 8b | Summer Base | 24 | – | – | – |  | Yes | – | – | – | – | – | – | – | – | – | – | – | – | – | – | 350 | 350 | 120 | 195 | 116 | 350 | – | – | actuals | – | – | – | 116 | – | actuals | – | – |  | – | – | – | – | – | – | – | – | – | – | – | – | – | – | – | – | – | – | – | – | – | – | – | – | – | – | – | – | – | – | – | – | – | – | – | – | 275 | –
2023-08-25 | 8 | 8b | Summer Base | 25 | – | – | – |  | Yes | – | – | – | – | – | – | – | – | – | – | – | – | – | – | 350 | 350 | 120 | 195 | 116 | 350 | – | – | actuals | – | – | – | 116 | – | actuals | – | – |  | – | – | – | – | – | – | – | – | – | – | – | – | – | – | – | – | – | – | – | – | – | – | – | – | – | – | – | – | – | – | – | – | – | – | – | – | 275 | –
2023-08-26 | 8 | 8b | Summer Base | 26 | – | – | – |  | Yes | – | – | – | – | – | – | – | – | – | – | – | – | – | – | 350 | 350 | 120 | 195 | 116 | 350 | – | – | actuals | – | – | – | 116 | – | actuals | – | – |  | – | – | – | – | – | – | – | – | – | – | – | – | – | – | – | – | – | – | – | – | – | – | – | – | – | – | – | – | – | – | – | – | – | – | – | – | 275 | –
2023-08-27 | 8 | 8b | Summer Base | 27 | – | – | – |  | Yes | – | – | – | – | – | – | – | – | – | – | – | – | – | – | 350 | 350 | 120 | 195 | 116 | 350 | – | – | actuals | – | – | – | 116 | – | actuals | – | – |  | – | – | – | – | – | – | – | – | – | – | – | – | – | – | – | – | – | – | – | – | – | – | – | – | – | – | – | – | – | – | – | – | – | – | – | – | 275 | –
2023-08-28 | 8 | 8b | Summer Base | 28 | – | – | – |  | Yes | – | – | – | – | – | – | – | – | – | – | – | – | – | – | 350 | 350 | 120 | 195 | 116 | 350 | – | – | actuals | – | – | – | 116 | – | actuals | – | – |  | – | – | – | – | – | – | – | – | – | – | – | – | – | – | – | – | – | – | – | – | – | – | – | – | – | – | – | – | – | – | – | – | – | – | – | – | 275 | –
2023-08-29 | 8 | 8b | Summer Base | 29 | – | – | – |  | Yes | – | – | – | – | – | – | – | – | – | – | – | – | – | – | 350 | 350 | 120 | 195 | 116 | 350 | – | – | actuals | – | – | – | 116 | – | actuals | – | – |  | – | – | – | – | – | – | – | – | – | – | – | – | – | – | – | – | – | – | – | – | – | – | – | – | – | – | – | – | – | – | – | – | – | – | – | – | 275 | –
2023-08-30 | 8 | 8b | Summer Base | 30 | – | – | – |  | Yes | – | – | – | – | – | – | – | – | – | – | – | – | – | – | 350 | 350 | 120 | 195 | 116 | 350 | – | – | actuals | – | – | – | 116 | – | actuals | – | – |  | – | – | – | – | – | – | – | – | – | – | – | – | – | – | – | – | – | – | – | – | – | – | – | – | – | – | – | – | – | – | – | – | – | – | – | – | 275 | –
2023-08-31 | 8 | 8b | Summer Base | 31 | – | – | – |  | Yes | – | – | – | – | – | – | – | – | – | – | – | – | – | – | 350 | 350 | 120 | 195 | 116 | 350 | – | – | actuals | – | – | – | 116 | – | actuals | – | – |  | – | – | – | – | – | – | – | – | – | – | – | – | – | – | – | – | – | – | – | – | – | – | – | – | – | – | – | – | – | – | – | – | – | – | – | – | 275 | –
2023-09-01 | 9 | 9 | SR Spawning | 1 | – | – | – |  | Yes | – | – | – | – | – | – | – | – | – | – | – | – | – | – | 350 | 0 | 140 | 205 | 116 | 0 | – | – | actuals | – | – | – | 116 | – | actuals | – | – |  | – | – | – | – | – | – | – | – | – | – | – | – | – | – | – | – | – | – | – | – | – | – | – | – | – | – | – | – | – | – | – | – | – | – | – | – | 275 | –
2023-09-02 | 9 | 9 | SR Spawning | 2 | – | – | – |  | Yes | – | – | – | – | – | – | – | – | – | – | – | – | – | – | 350 | 0 | 140 | 205 | 124 | 0 | – | – | actuals | – | – | – | 124 | – | actuals | – | – |  | – | – | – | – | – | – | – | – | – | – | – | – | – | – | – | – | – | – | – | – | – | – | – | – | – | – | – | – | – | – | – | – | – | – | – | – | 275 | –
2023-09-03 | 9 | 9 | SR Spawning | 3 | – | – | – |  | Yes | – | – | – | – | – | – | – | – | – | – | – | – | – | – | 350 | 0 | 140 | 205 | 124 | 0 | – | – | actuals | – | – | – | 124 | – | actuals | – | – |  | – | – | – | – | – | – | – | – | – | – | – | – | – | – | – | – | – | – | – | – | – | – | – | – | – | – | – | – | – | – | – | – | – | – | – | – | 275 | –
2023-09-04 | 9 | 9 | SR Spawning | 4 | – | – | – |  | Yes | – | – | – | – | – | – | – | – | – | – | – | – | – | – | 350 | 0 | 140 | 205 | 124 | 0 | – | – | actuals | – | – | – | 124 | – | actuals | – | – |  | – | – | – | – | – | – | – | – | – | – | – | – | – | – | – | – | – | – | – | – | – | – | – | – | – | – | – | – | – | – | – | – | – | – | – | – | 275 | –
2023-09-05 | 9 | 9 | SR Spawning | 5 | – | – | – |  | Yes | – | – | – | – | – | – | – | – | – | – | – | – | – | – | 350 | 0 | 140 | 205 | 124 | 0 | – | – | actuals | – | – | – | 124 | – | actuals | – | – |  | – | – | – | – | – | – | – | – | – | – | – | – | – | – | – | – | – | – | – | – | – | – | – | – | – | – | – | – | – | – | – | – | – | – | – | – | 275 | –
2023-09-06 | 9 | 9 | SR Spawning | 6 | – | – | – |  | Yes | – | – | – | – | – | – | – | – | – | – | – | – | – | – | 350 | 0 | 140 | 205 | 124 | 0 | – | – | actuals | – | – | – | 124 | – | actuals | – | – |  | – | – | – | – | – | – | – | – | – | – | – | – | – | – | – | – | – | – | – | – | – | – | – | – | – | – | – | – | – | – | – | – | – | – | – | – | 275 | –
2023-09-07 | 9 | 9 | SR Spawning | 7 | – | – | – |  | Yes | – | – | – | – | – | – | – | – | – | – | – | – | – | – | 350 | 0 | 140 | 205 | 124 | 0 | – | – | actuals | – | – | – | 124 | – | actuals | – | – |  | – | – | – | – | – | – | – | – | – | – | – | – | – | – | – | – | – | – | – | – | – | – | – | – | – | – | – | – | – | – | – | – | – | – | – | – | 275 | –
2023-09-08 | 9 | 9 | SR Spawning | 8 | – | – | – |  | Yes | – | – | – | – | – | – | – | – | – | – | – | – | – | – | 350 | 0 | 140 | 205 | 124 | 0 | – | – | actuals | – | – | – | 124 | – | actuals | – | – |  | – | – | – | – | – | – | – | – | – | – | – | – | – | – | – | – | – | – | – | – | – | – | – | – | – | – | – | – | – | – | – | – | – | – | – | – | 275 | –
2023-09-09 | 9 | 9 | SR Spawning | 9 | – | – | – |  | Yes | – | – | – | – | – | – | – | – | – | – | – | – | – | – | 350 | 0 | 140 | 205 | 124 | 0 | – | – | actuals | – | – | – | 124 | – | actuals | – | – |  | – | – | – | – | – | – | – | – | – | – | – | – | – | – | – | – | – | – | – | – | – | – | – | – | – | – | – | – | – | – | – | – | – | – | – | – | 275 | –
2023-09-10 | 9 | 9 | SR Spawning | 10 | – | – | – |  | Yes | – | – | – | – | – | – | – | – | – | – | – | – | – | – | 350 | 0 | 140 | 205 | 124 | 0 | – | – | actuals | – | – | – | 124 | – | actuals | – | – |  | – | – | – | – | – | – | – | – | – | – | – | – | – | – | – | – | – | – | – | – | – | – | – | – | – | – | – | – | – | – | – | – | – | – | – | – | 275 | –
2023-09-11 | 9 | 9 | SR Spawning | 11 | – | – | – |  | Yes | – | – | – | – | – | – | – | – | – | – | – | – | – | – | 350 | 0 | 140 | 205 | 124 | 0 | – | – | actuals | – | – | – | 124 | – | actuals | – | – |  | – | – | – | – | – | – | – | – | – | – | – | – | – | – | – | – | – | – | – | – | – | – | – | – | – | – | – | – | – | – | – | – | – | – | – | – | 275 | –
2023-09-12 | 9 | 9 | SR Spawning | 12 | – | – | – |  | Yes | – | – | – | – | – | – | – | – | – | – | – | – | – | – | 350 | 0 | 140 | 205 | 124 | 0 | – | – | actuals | – | – | – | 124 | – | actuals | – | – |  | – | – | – | – | – | – | – | – | – | – | – | – | – | – | – | – | – | – | – | – | – | – | – | – | – | – | – | – | – | – | – | – | – | – | – | – | 275 | –
2023-09-13 | 9 | 9 | SR Spawning | 13 | – | – | – |  | Yes | – | – | – | – | – | – | – | – | – | – | – | – | – | – | 350 | 0 | 140 | 205 | 124 | 0 | – | – | actuals | – | – | – | 124 | – | actuals | – | – |  | – | – | – | – | – | – | – | – | – | – | – | – | – | – | – | – | – | – | – | – | – | – | – | – | – | – | – | – | – | – | – | – | – | – | – | – | 275 | –
2023-09-14 | 9 | 9 | SR Spawning | 14 | – | – | – |  | Yes | – | – | – | – | – | – | – | – | – | – | – | – | – | – | 350 | 0 | 140 | 205 | 124 | 0 | – | – | actuals | – | – | – | 124 | – | actuals | – | – |  | – | – | – | – | – | – | – | – | – | – | – | – | – | – | – | – | – | – | – | – | – | – | – | – | – | – | – | – | – | – | – | – | – | – | – | – | 275 | –
2023-09-15 | 9 | 9 | SR Spawning | 15 | – | – | – |  | Yes | – | – | – | – | – | – | – | – | – | – | – | – | – | – | 350 | 0 | 140 | 205 | 124 | 0 | – | – | actuals | – | – | – | 124 | – | actuals | – | – |  | – | – | – | – | – | – | – | – | – | – | – | – | – | – | – | – | – | – | – | – | – | – | – | – | – | – | – | – | – | – | – | – | – | – | – | – | 275 | –
2023-09-16 | 9 | 9 | SR Spawning | 16 | – | – | – |  | Yes | – | – | – | – | – | – | – | – | – | – | – | – | – | – | 350 | 0 | 140 | 205 | 124 | 0 | – | – | actuals | – | – | – | 124 | – | actuals | – | – |  | – | – | – | – | – | – | – | – | – | – | – | – | – | – | – | – | – | – | – | – | – | – | – | – | – | – | – | – | – | – | – | – | – | – | – | – | 275 | –
2023-09-17 | 9 | 9 | SR Spawning | 17 | – | – | – |  | Yes | – | – | – | – | – | – | – | – | – | – | – | – | – | – | 350 | 0 | 140 | 205 | 124 | 0 | – | – | actuals | – | – | – | 124 | – | actuals | – | – |  | – | – | – | – | – | – | – | – | – | – | – | – | – | – | – | – | – | – | – | – | – | – | – | – | – | – | – | – | – | – | – | – | – | – | – | – | 275 | –
2023-09-18 | 9 | 9 | SR Spawning | 18 | – | – | – |  | Yes | – | – | – | – | – | – | – | – | – | – | – | – | – | – | 350 | 0 | 140 | 205 | 124 | 0 | – | – | actuals | – | – | – | 124 | – | actuals | – | – |  | – | – | – | – | – | – | – | – | – | – | – | – | – | – | – | – | – | – | – | – | – | – | – | – | – | – | – | – | – | – | – | – | – | – | – | – | 275 | –
2023-09-19 | 9 | 9 | SR Spawning | 19 | – | – | – |  | Yes | – | – | – | – | – | – | – | – | – | – | – | – | – | – | 350 | 0 | 140 | 205 | 124 | 0 | – | – | actuals | – | – | – | 124 | – | actuals | – | – |  | – | – | – | – | – | – | – | – | – | – | – | – | – | – | – | – | – | – | – | – | – | – | – | – | – | – | – | – | – | – | – | – | – | – | – | – | 275 | –
2023-09-20 | 9 | 9 | SR Spawning | 20 | – | – | – |  | Yes | – | – | – | – | – | – | – | – | – | – | – | – | – | – | 350 | 0 | 140 | 205 | 124 | 0 | – | – | actuals | – | – | – | 124 | – | actuals | – | – |  | – | – | – | – | – | – | – | – | – | – | – | – | – | – | – | – | – | – | – | – | – | – | – | – | – | – | – | – | – | – | – | – | – | – | – | – | 275 | –
2023-09-21 | 9 | 9 | SR Spawning | 21 | – | – | – |  | Yes | – | – | – | – | – | – | – | – | – | – | – | – | – | – | 350 | 0 | 140 | 205 | 124 | 0 | – | – | actuals | – | – | – | 124 | – | actuals | – | – |  | – | – | – | – | – | – | – | – | – | – | – | – | – | – | – | – | – | – | – | – | – | – | – | – | – | – | – | – | – | – | – | – | – | – | – | – | 275 | –
2023-09-22 | 9 | 9 | SR Spawning | 22 | – | – | – |  | Yes | – | – | – | – | – | – | – | – | – | – | – | – | – | – | 350 | 0 | 140 | 205 | 124 | 0 | – | – | actuals | – | – | – | 124 | – | actuals | – | – |  | – | – | – | – | – | – | – | – | – | – | – | – | – | – | – | – | – | – | – | – | – | – | – | – | – | – | – | – | – | – | – | – | – | – | – | – | 275 | –
2023-09-23 | 9 | 9 | SR Spawning | 23 | – | – | – |  | Yes | – | – | – | – | – | – | – | – | – | – | – | – | – | – | 350 | 0 | 140 | 205 | 124 | 0 | – | – | actuals | – | – | – | 124 | – | actuals | – | – |  | – | – | – | – | – | – | – | – | – | – | – | – | – | – | – | – | – | – | – | – | – | – | – | – | – | – | – | – | – | – | – | – | – | – | – | – | 275 | –
2023-09-24 | 9 | 9 | SR Spawning | 24 | – | – | – |  | Yes | – | – | – | – | – | – | – | – | – | – | – | – | – | – | 350 | 0 | 140 | 205 | 124 | 0 | – | – | actuals | – | – | – | 124 | – | actuals | – | – |  | – | – | – | – | – | – | – | – | – | – | – | – | – | – | – | – | – | – | – | – | – | – | – | – | – | – | – | – | – | – | – | – | – | – | – | – | 275 | –
2023-09-25 | 9 | 9 | SR Spawning | 25 | – | – | – |  | Yes | – | – | – | – | – | – | – | – | – | – | – | – | – | – | 350 | 0 | 140 | 205 | 124 | 0 | – | – | actuals | – | – | – | 124 | – | actuals | – | – |  | – | – | – | – | – | – | – | – | – | – | – | – | – | – | – | – | – | – | – | – | – | – | – | – | – | – | – | – | – | – | – | – | – | – | – | – | 275 | –
2023-09-26 | 9 | 9 | SR Spawning | 26 | – | – | – |  | Yes | – | – | – | – | – | – | – | – | – | – | – | – | – | – | 350 | 0 | 140 | 205 | 124 | 0 | – | – | actuals | – | – | – | 124 | – | actuals | – | – |  | – | – | – | – | – | – | – | – | – | – | – | – | – | – | – | – | – | – | – | – | – | – | – | – | – | – | – | – | – | – | – | – | – | – | – | – | 275 | –
2023-09-27 | 9 | 9 | SR Spawning | 27 | – | – | – |  | Yes | – | – | – | – | – | – | – | – | – | – | – | – | – | – | 350 | 0 | 140 | 205 | 124 | 0 | – | – | actuals | – | – | – | 124 | – | actuals | – | – |  | – | – | – | – | – | – | – | – | – | – | – | – | – | – | – | – | – | – | – | – | – | – | – | – | – | – | – | – | – | – | – | – | – | – | – | – | 275 | –
2023-09-28 | 9 | 9 | SR Spawning | 28 | – | – | – |  | Yes | – | – | – | – | – | – | – | – | – | – | – | – | – | – | 350 | 0 | 140 | 205 | 124 | 0 | – | – | actuals | – | – | – | 124 | – | actuals | – | – |  | – | – | – | – | – | – | – | – | – | – | – | – | – | – | – | – | – | – | – | – | – | – | – | – | – | – | – | – | – | – | – | – | – | – | – | – | 275 | –
2023-09-29 | 9 | 9 | SR Spawning | 29 | – | – | – |  | Yes | – | – | – | – | – | – | – | – | – | – | – | – | – | – | 350 | 0 | 140 | 205 | 124 | 0 | – | – | actuals | – | – | – | 124 | – | actuals | – | – |  | – | – | – | – | – | – | – | – | – | – | – | – | – | – | – | – | – | – | – | – | – | – | – | – | – | – | – | – | – | – | – | – | – | – | – | – | 275 | –
2023-09-30 | 9 | 9 | SR Spawning | 30 | – | – | – |  | Yes | – | – | – | – | – | – | – | – | – | – | – | – | – | – | 350 | 0 | 140 | 205 | 124 | 0 | – | – | actuals | – | – | – | 124 | – | actuals | – | – |  | – | – | – | – | – | – | – | – | – | – | – | – | – | – | – | – | – | – | – | – | – | – | – | – | – | – | – | – | – | – | – | – | – | – | – | – | 275 | –
2023-10-01 | 10 | 10a | SR Incubation | 1 | – | – | – |  | Yes | – | – | – | – | – | – | – | – | – | – | – | – | – | – | 350 | 0 | 190 | 210 | 124 | 0 | – | – | actuals | – | – | – | 124 | – | actuals | – | – |  | – | – | – | – | – | – | – | – | – | – | – | – | – | – | – | – | – | – | – | – | – | – | – | – | – | – | – | – | – | – | – | – | – | – | – | – | 300 | –
2023-10-02 | 10 | 10a | SR Incubation | 2 | – | – | – |  | Yes | – | – | – | – | – | – | – | – | – | – | – | – | – | – | 350 | 0 | 190 | 210 | 131 | 0 | – | – | actuals | – | – | – | 131 | – | actuals | – | – |  | – | – | – | – | – | – | – | – | – | – | – | – | – | – | – | – | – | – | – | – | – | – | – | – | – | – | – | – | – | – | – | – | – | – | – | – | 300 | –
2023-10-03 | 10 | 10a | SR Incubation | 3 | – | – | – |  | Yes | – | – | – | – | – | – | – | – | – | – | – | – | – | – | 350 | 0 | 190 | 210 | 131 | 0 | – | – | actuals | – | – | – | 131 | – | actuals | – | – |  | – | – | – | – | – | – | – | – | – | – | – | – | – | – | – | – | – | – | – | – | – | – | – | – | – | – | – | – | – | – | – | – | – | – | – | – | 300 | –
2023-10-04 | 10 | 10a | SR Incubation | 4 | – | – | – |  | Yes | – | – | – | – | – | – | – | – | – | – | – | – | – | – | 350 | 0 | 190 | 210 | 131 | 0 | – | – | actuals | – | – | – | 131 | – | actuals | – | – |  | – | – | – | – | – | – | – | – | – | – | – | – | – | – | – | – | – | – | – | – | – | – | – | – | – | – | – | – | – | – | – | – | – | – | – | – | 300 | –
2023-10-05 | 10 | 10a | SR Incubation | 5 | – | – | – |  | Yes | – | – | – | – | – | – | – | – | – | – | – | – | – | – | 350 | 0 | 190 | 210 | 131 | 0 | – | – | actuals | – | – | – | 131 | – | actuals | – | – |  | – | – | – | – | – | – | – | – | – | – | – | – | – | – | – | – | – | – | – | – | – | – | – | – | – | – | – | – | – | – | – | – | – | – | – | – | 300 | –
2023-10-06 | 10 | 10a | SR Incubation | 6 | – | – | – |  | Yes | – | – | – | – | – | – | – | – | – | – | – | – | – | – | 350 | 0 | 190 | 210 | 131 | 0 | – | – | actuals | – | – | – | 131 | – | actuals | – | – |  | – | – | – | – | – | – | – | – | – | – | – | – | – | – | – | – | – | – | – | – | – | – | – | – | – | – | – | – | – | – | – | – | – | – | – | – | 300 | –
2023-10-07 | 10 | 10a | SR Incubation | 7 | – | – | – |  | Yes | – | – | – | – | – | – | – | – | – | – | – | – | – | – | 350 | 0 | 190 | 210 | 131 | 0 | – | – | actuals | – | – | – | 131 | – | actuals | – | – |  | – | – | – | – | – | – | – | – | – | – | – | – | – | – | – | – | – | – | – | – | – | – | – | – | – | – | – | – | – | – | – | – | – | – | – | – | 300 | –
2023-10-08 | 10 | 10a | SR Incubation | 8 | – | – | – |  | Yes | – | – | – | – | – | – | – | – | – | – | – | – | – | – | 350 | 0 | 190 | 210 | 131 | 0 | – | – | actuals | – | – | – | 131 | – | actuals | – | – |  | – | – | – | – | – | – | – | – | – | – | – | – | – | – | – | – | – | – | – | – | – | – | – | – | – | – | – | – | – | – | – | – | – | – | – | – | 300 | –
2023-10-09 | 10 | 10a | SR Incubation | 9 | – | – | – |  | Yes | – | – | – | – | – | – | – | – | – | – | – | – | – | – | 350 | 0 | 190 | 210 | 131 | 0 | – | – | actuals | – | – | – | 131 | – | actuals | – | – |  | – | – | – | – | – | – | – | – | – | – | – | – | – | – | – | – | – | – | – | – | – | – | – | – | – | – | – | – | – | – | – | – | – | – | – | – | 300 | –
2023-10-10 | 10 | 10a | SR Incubation | 10 | – | – | – |  | Yes | – | – | – | – | – | – | – | – | – | – | – | – | – | – | 350 | 0 | 190 | 210 | 131 | 0 | – | – | actuals | – | – | – | 131 | – | actuals | – | – |  | – | – | – | – | – | – | – | – | – | – | – | – | – | – | – | – | – | – | – | – | – | – | – | – | – | – | – | – | – | – | – | – | – | – | – | – | 300 | –
2023-10-11 | 10 | 10a | SR Incubation | 11 | – | – | – |  | Yes | – | – | – | – | – | – | – | – | – | – | – | – | – | – | 350 | 0 | 190 | 210 | 131 | 0 | – | – | actuals | – | – | – | 131 | – | actuals | – | – |  | – | – | – | – | – | – | – | – | – | – | – | – | – | – | – | – | – | – | – | – | – | – | – | – | – | – | – | – | – | – | – | – | – | – | – | – | 300 | –
2023-10-12 | 10 | 10a | SR Incubation | 12 | – | – | – |  | Yes | – | – | – | – | – | – | – | – | – | – | – | – | – | – | 350 | 0 | 190 | 210 | 131 | 0 | – | – | actuals | – | – | – | 131 | – | actuals | – | – |  | – | – | – | – | – | – | – | – | – | – | – | – | – | – | – | – | – | – | – | – | – | – | – | – | – | – | – | – | – | – | – | – | – | – | – | – | 300 | –
2023-10-13 | 10 | 10a | SR Incubation | 13 | – | – | – |  | Yes | – | – | – | – | – | – | – | – | – | – | – | – | – | – | 350 | 0 | 190 | 210 | 131 | 0 | – | – | actuals | – | – | – | 131 | – | actuals | – | – |  | – | – | – | – | – | – | – | – | – | – | – | – | – | – | – | – | – | – | – | – | – | – | – | – | – | – | – | – | – | – | – | – | – | – | – | – | 300 | –
2023-10-14 | 10 | 10a | SR Incubation | 14 | – | – | – |  | Yes | – | – | – | – | – | – | – | – | – | – | – | – | – | – | 350 | 0 | 190 | 210 | 131 | 0 | – | – | actuals | – | – | – | 131 | – | actuals | – | – |  | – | – | – | – | – | – | – | – | – | – | – | – | – | – | – | – | – | – | – | – | – | – | – | – | – | – | – | – | – | – | – | – | – | – | – | – | 300 | –
2023-10-15 | 10 | 10a | SR Incubation | 15 | – | – | – |  | Yes | – | – | – | – | – | – | – | – | – | – | – | – | – | – | 350 | 0 | 190 | 210 | 131 | 0 | – | – | actuals | – | – | – | 131 | – | actuals | – | – |  | – | – | – | – | – | – | – | – | – | – | – | – | – | – | – | – | – | – | – | – | – | – | – | – | – | – | – | – | – | – | – | – | – | – | – | – | 300 | –
2023-10-16 | 10 | 10a | SR Incubation | 16 | – | – | – |  | Yes | – | – | – | – | – | – | – | – | – | – | – | – | – | – | 350 | 0 | 190 | 210 | 131 | 0 | – | – | actuals | – | – | – | 131 | – | actuals | – | – |  | – | – | – | – | – | – | – | – | – | – | – | – | – | – | – | – | – | – | – | – | – | – | – | – | – | – | – | – | – | – | – | – | – | – | – | – | 300 | –
2023-10-17 | 10 | 10b | SR Incubation | 17 | – | – | – |  | Yes | – | – | – | – | – | – | – | – | – | – | – | – | – | – | 350 | 0 | 190 | 210 | 131 | 0 | – | – | actuals | – | – | – | 131 | – | actuals | – | – |  | – | – | – | – | – | – | – | – | – | – | – | – | – | – | – | – | – | – | – | – | – | – | – | – | – | – | – | – | – | – | – | – | – | – | – | – | 300 | –
2023-10-18 | 10 | 10b | SR Incubation | 18 | – | – | – |  | Yes | – | – | – | – | – | – | – | – | – | – | – | – | – | – | 350 | 0 | 190 | 210 | 131 | 0 | – | – | actuals | – | – | – | 131 | – | actuals | – | – |  | – | – | – | – | – | – | – | – | – | – | – | – | – | – | – | – | – | – | – | – | – | – | – | – | – | – | – | – | – | – | – | – | – | – | – | – | 300 | –
2023-10-19 | 10 | 10b | SR Incubation | 19 | – | – | – |  | Yes | – | – | – | – | – | – | – | – | – | – | – | – | – | – | 350 | 0 | 190 | 210 | 131 | 0 | – | – | actuals | – | – | – | 131 | – | actuals | – | – |  | – | – | – | – | – | – | – | – | – | – | – | – | – | – | – | – | – | – | – | – | – | – | – | – | – | – | – | – | – | – | – | – | – | – | – | – | 300 | –
2023-10-20 | 10 | 10b | SR Incubation | 20 | – | – | – |  | Yes | – | – | – | – | – | – | – | – | – | – | – | – | – | – | 350 | 0 | 190 | 210 | 131 | 0 | – | – | actuals | – | – | – | 131 | – | actuals | – | – |  | – | – | – | – | – | – | – | – | – | – | – | – | – | – | – | – | – | – | – | – | – | – | – | – | – | – | – | – | – | – | – | – | – | – | – | – | 300 | –
2023-10-21 | 10 | 10b | SR Incubation | 21 | – | – | – |  | Yes | – | – | – | – | – | – | – | – | – | – | – | – | – | – | 350 | 0 | 190 | 210 | 131 | 0 | – | – | actuals | – | – | – | 131 | – | actuals | – | – |  | – | – | – | – | – | – | – | – | – | – | – | – | – | – | – | – | – | – | – | – | – | – | – | – | – | – | – | – | – | – | – | – | – | – | – | – | 300 | –
2023-10-22 | 10 | 10b | SR Incubation | 22 | – | – | – |  | Yes | – | – | – | – | – | – | – | – | – | – | – | – | – | – | 350 | 0 | 190 | 210 | 131 | 0 | – | – | actuals | – | – | – | 131 | – | actuals | – | – |  | – | – | – | – | – | – | – | – | – | – | – | – | – | – | – | – | – | – | – | – | – | – | – | – | – | – | – | – | – | – | – | – | – | – | – | – | 300 | –
2023-10-23 | 10 | 10b | SR Incubation | 23 | – | – | – |  | Yes | – | – | – | – | – | – | – | – | – | – | – | – | – | – | 350 | 0 | 190 | 210 | 131 | 0 | – | – | actuals | – | – | – | 131 | – | actuals | – | – |  | – | – | – | – | – | – | – | – | – | – | – | – | – | – | – | – | – | – | – | – | – | – | – | – | – | – | – | – | – | – | – | – | – | – | – | – | 300 | –
2023-10-24 | 10 | 10b | SR Incubation | 24 | – | – | – |  | Yes | – | – | – | – | – | – | – | – | – | – | – | – | – | – | 350 | 0 | 190 | 210 | 131 | 0 | – | – | actuals | – | – | – | 131 | – | actuals | – | – |  | – | – | – | – | – | – | – | – | – | – | – | – | – | – | – | – | – | – | – | – | – | – | – | – | – | – | – | – | – | – | – | – | – | – | – | – | 300 | –
2023-10-25 | 10 | 10b | SR Incubation | 25 | – | – | – |  | Yes | – | – | – | – | – | – | – | – | – | – | – | – | – | – | 350 | 0 | 190 | 210 | 131 | 0 | – | – | actuals | – | – | – | 131 | – | actuals | – | – |  | – | – | – | – | – | – | – | – | – | – | – | – | – | – | – | – | – | – | – | – | – | – | – | – | – | – | – | – | – | – | – | – | – | – | – | – | 300 | –
2023-10-26 | 10 | 10b | SR Incubation | 26 | – | – | – |  | Yes | – | – | – | – | – | – | – | – | – | – | – | – | – | – | 350 | 0 | 190 | 210 | 131 | 0 | – | – | actuals | – | – | – | 131 | – | actuals | – | – |  | – | – | – | – | – | – | – | – | – | – | – | – | – | – | – | – | – | – | – | – | – | – | – | – | – | – | – | – | – | – | – | – | – | – | – | – | 300 | –
2023-10-27 | 10 | 10b | SR Incubation | 27 | – | – | – |  | Yes | – | – | – | – | – | – | – | – | – | – | – | – | – | – | 350 | 0 | 190 | 210 | 131 | 0 | – | – | actuals | – | – | – | 131 | – | actuals | – | – |  | – | – | – | – | – | – | – | – | – | – | – | – | – | – | – | – | – | – | – | – | – | – | – | – | – | – | – | – | – | – | – | – | – | – | – | – | 300 | –
2023-10-28 | 10 | 10b | SR Incubation | 28 | – | – | – |  | Yes | – | – | – | – | – | – | – | – | – | – | – | – | – | – | 350 | 0 | 190 | 210 | 131 | 0 | – | – | actuals | – | – | – | 131 | – | actuals | – | – |  | – | – | – | – | – | – | – | – | – | – | – | – | – | – | – | – | – | – | – | – | – | – | – | – | – | – | – | – | – | – | – | – | – | – | – | – | 300 | –
2023-10-29 | 10 | 10b | SR Incubation | 29 | – | – | – |  | Yes | – | – | – | – | – | – | – | – | – | – | – | – | – | – | 350 | 0 | 190 | 210 | 131 | 0 | – | – | actuals | – | – | – | 131 | – | actuals | – | – |  | – | – | – | – | – | – | – | – | – | – | – | – | – | – | – | – | – | – | – | – | – | – | – | – | – | – | – | – | – | – | – | – | – | – | – | – | 300 | –
2023-10-30 | 10 | 10b | SR Incubation | 30 | – | – | – |  | Yes | – | – | – | – | – | – | – | – | – | – | – | – | – | – | 350 | 0 | 190 | 210 | 131 | 0 | – | – | actuals | – | – | – | 131 | – | actuals | – | – |  | – | – | – | – | – | – | – | – | – | – | – | – | – | – | – | – | – | – | – | – | – | – | – | – | – | – | – | – | – | – | – | – | – | – | – | – | 300 | –
2023-10-31 | 10 | 10b | SR Incubation | 31 | – | – | – |  | Yes | – | – | – | – | – | – | – | – | – | – | – | – | – | – | 350 | 0 | 190 | 210 | 131 | 0 | – | – | actuals | – | – | – | 131 | – | actuals | – | – |  | – | – | – | – | – | – | – | – | – | – | – | – | – | – | – | – | – | – | – | – | – | – | – | – | – | – | – | – | – | – | – | – | – | – | – | – | 300 | –
2023-11-01 | 11 | 11a | FR Attraction | 1 | – | – | – |  | Yes | – | – | – | – | – | – | – | – | – | – | – | – | – | – | 700 | 0 | 570 | 230 | 131 | 0 | – | – | actuals | – | – | – | 131 | – | actuals | – | – |  | – | – | – | – | – | – | – | – | – | – | – | – | – | – | – | – | – | – | – | – | – | – | – | – | – | – | – | – | – | – | – | – | – | – | – | – | 400 | –
2023-11-02 | 11 | 11a | FR Attraction | 2 | – | – | – |  | Yes | – | – | – | – | – | – | – | – | – | – | – | – | – | – | 700 | 0 | 570 | 230 | 152 | 0 | – | – | actuals | – | – | – | 152 | – | actuals | – | – |  | – | – | – | – | – | – | – | – | – | – | – | – | – | – | – | – | – | – | – | – | – | – | – | – | – | – | – | – | – | – | – | – | – | – | – | – | 400 | –
2023-11-03 | 11 | 11a | FR Attraction | 3 | – | – | – |  | Yes | – | – | – | – | – | – | – | – | – | – | – | – | – | – | 700 | 0 | 570 | 230 | 152 | 0 | – | – | actuals | – | – | – | 152 | – | actuals | – | – |  | – | – | – | – | – | – | – | – | – | – | – | – | – | – | – | – | – | – | – | – | – | – | – | – | – | – | – | – | – | – | – | – | – | – | – | – | 400 | –
2023-11-04 | 11 | 11a | FR Attraction | 4 | – | – | – |  | Yes | – | – | – | – | – | – | – | – | – | – | – | – | – | – | 700 | 0 | 570 | 230 | 152 | 0 | – | – | actuals | – | – | – | 152 | – | actuals | – | – |  | – | – | – | – | – | – | – | – | – | – | – | – | – | – | – | – | – | – | – | – | – | – | – | – | – | – | – | – | – | – | – | – | – | – | – | – | 400 | –
2023-11-05 | 11 | 11a | FR Attraction | 5 | – | – | – |  | Yes | – | – | – | – | – | – | – | – | – | – | – | – | – | – | 700 | 0 | 570 | 230 | 152 | 0 | – | – | actuals | – | – | – | 152 | – | actuals | – | – |  | – | – | – | – | – | – | – | – | – | – | – | – | – | – | – | – | – | – | – | – | – | – | – | – | – | – | – | – | – | – | – | – | – | – | – | – | 400 | –
2023-11-06 | 11 | 11a | FR Attraction | 6 | – | – | – |  | Yes | – | – | – | – | – | – | – | – | – | – | – | – | – | – | 700 | 0 | 570 | 230 | 152 | 0 | – | – | actuals | – | – | – | 152 | – | actuals | – | – |  | – | – | – | – | – | – | – | – | – | – | – | – | – | – | – | – | – | – | – | – | – | – | – | – | – | – | – | – | – | – | – | – | – | – | – | – | 400 | –
2023-11-07 | 11 | 11a | FR Attraction | 7 | – | – | – |  | Yes | – | – | – | – | – | – | – | – | – | – | – | – | – | – | 700 | 0 | 570 | 230 | 152 | 0 | – | – | actuals | – | – | – | 152 | – | actuals | – | – |  | – | – | – | – | – | – | – | – | – | – | – | – | – | – | – | – | – | – | – | – | – | – | – | – | – | – | – | – | – | – | – | – | – | – | – | – | 400 | –
2023-11-08 | 11 | 11a | FR Attraction | 8 | – | – | – |  | Yes | – | – | – | – | – | – | – | – | – | – | – | – | – | – | 700 | 0 | 570 | 230 | 152 | 0 | – | – | actuals | – | – | – | 152 | – | actuals | – | – |  | – | – | – | – | – | – | – | – | – | – | – | – | – | – | – | – | – | – | – | – | – | – | – | – | – | – | – | – | – | – | – | – | – | – | – | – | 400 | –
2023-11-09 | 11 | 11a | FR Attraction | 9 | – | – | – |  | Yes | – | – | – | – | – | – | – | – | – | – | – | – | – | – | 700 | 0 | 570 | 230 | 152 | 0 | – | – | actuals | – | – | – | 152 | – | actuals | – | – |  | – | – | – | – | – | – | – | – | – | – | – | – | – | – | – | – | – | – | – | – | – | – | – | – | – | – | – | – | – | – | – | – | – | – | – | – | 400 | –
2023-11-10 | 11 | 11a | FR Attraction | 10 | – | – | – |  | Yes | – | – | – | – | – | – | – | – | – | – | – | – | – | – | 700 | 0 | 570 | 230 | 152 | 0 | – | – | actuals | – | – | – | 152 | – | actuals | – | – |  | – | – | – | – | – | – | – | – | – | – | – | – | – | – | – | – | – | – | – | – | – | – | – | – | – | – | – | – | – | – | – | – | – | – | – | – | 400 | –
2023-11-11 | 11 | 11a | FR Spawning | 11 | – | – | – |  | Yes | – | – | – | – | – | – | – | – | – | – | – | – | – | – | 350 | 0 | 230 | 230 | 152 | 0 | – | – | actuals | – | – | – | 152 | – | actuals | – | – |  | – | – | – | – | – | – | – | – | – | – | – | – | – | – | – | – | – | – | – | – | – | – | – | – | – | – | – | – | – | – | – | – | – | – | – | – | 400 | –
2023-11-12 | 11 | 11a | FR Spawning | 12 | – | – | – |  | Yes | – | – | – | – | – | – | – | – | – | – | – | – | – | – | 350 | 0 | 230 | 230 | 152 | 0 | – | – | actuals | – | – | – | 152 | – | actuals | – | – |  | – | – | – | – | – | – | – | – | – | – | – | – | – | – | – | – | – | – | – | – | – | – | – | – | – | – | – | – | – | – | – | – | – | – | – | – | 400 | –
2023-11-13 | 11 | 11a | FR Spawning | 13 | – | – | – |  | Yes | – | – | – | – | – | – | – | – | – | – | – | – | – | – | 350 | 0 | 230 | 230 | 152 | 0 | – | – | actuals | – | – | – | 152 | – | actuals | – | – |  | – | – | – | – | – | – | – | – | – | – | – | – | – | – | – | – | – | – | – | – | – | – | – | – | – | – | – | – | – | – | – | – | – | – | – | – | 400 | –
2023-11-14 | 11 | 11a | FR Spawning | 14 | – | – | – |  | Yes | – | – | – | – | – | – | – | – | – | – | – | – | – | – | 350 | 0 | 230 | 230 | 152 | 0 | – | – | actuals | – | – | – | 152 | – | actuals | – | – |  | – | – | – | – | – | – | – | – | – | – | – | – | – | – | – | – | – | – | – | – | – | – | – | – | – | – | – | – | – | – | – | – | – | – | – | – | 400 | –
2023-11-15 | 11 | 11a | FR Spawning | 15 | – | – | – |  | Yes | – | – | – | – | – | – | – | – | – | – | – | – | – | – | 350 | 0 | 230 | 230 | 152 | 0 | – | – | actuals | – | – | – | 152 | – | actuals | – | – |  | – | – | – | – | – | – | – | – | – | – | – | – | – | – | – | – | – | – | – | – | – | – | – | – | – | – | – | – | – | – | – | – | – | – | – | – | 400 | –
2023-11-16 | 11 | 11b | FR Spawning | 16 | – | – | – |  | Yes | – | – | – | – | – | – | – | – | – | – | – | – | – | – | 350 | 0 | 230 | 230 | 152 | 0 | – | – | actuals | – | – | – | 152 | – | actuals | – | – |  | – | – | – | – | – | – | – | – | – | – | – | – | – | – | – | – | – | – | – | – | – | – | – | – | – | – | – | – | – | – | – | – | – | – | – | – | 400 | –
2023-11-17 | 11 | 11b | FR Spawning | 17 | – | – | – |  | Yes | – | – | – | – | – | – | – | – | – | – | – | – | – | – | 350 | 0 | 230 | 230 | 152 | 0 | – | – | actuals | – | – | – | 152 | – | actuals | – | – |  | – | – | – | – | – | – | – | – | – | – | – | – | – | – | – | – | – | – | – | – | – | – | – | – | – | – | – | – | – | – | – | – | – | – | – | – | 400 | –
2023-11-18 | 11 | 11b | FR Spawning | 18 | – | – | – |  | Yes | – | – | – | – | – | – | – | – | – | – | – | – | – | – | 350 | 0 | 230 | 230 | 152 | 0 | – | – | actuals | – | – | – | 152 | – | actuals | – | – |  | – | – | – | – | – | – | – | – | – | – | – | – | – | – | – | – | – | – | – | – | – | – | – | – | – | – | – | – | – | – | – | – | – | – | – | – | 400 | –
2023-11-19 | 11 | 11b | FR Spawning | 19 | – | – | – |  | Yes | – | – | – | – | – | – | – | – | – | – | – | – | – | – | 350 | 0 | 230 | 230 | 152 | 0 | – | – | actuals | – | – | – | 152 | – | actuals | – | – |  | – | – | – | – | – | – | – | – | – | – | – | – | – | – | – | – | – | – | – | – | – | – | – | – | – | – | – | – | – | – | – | – | – | – | – | – | 400 | –
2023-11-20 | 11 | 11b | FR Spawning | 20 | – | – | – |  | Yes | – | – | – | – | – | – | – | – | – | – | – | – | – | – | 350 | 0 | 230 | 230 | 152 | 0 | – | – | actuals | – | – | – | 152 | – | actuals | – | – |  | – | – | – | – | – | – | – | – | – | – | – | – | – | – | – | – | – | – | – | – | – | – | – | – | – | – | – | – | – | – | – | – | – | – | – | – | 400 | –
2023-11-21 | 11 | 11b | FR Spawning | 21 | – | – | – |  | Yes | – | – | – | – | – | – | – | – | – | – | – | – | – | – | 350 | 0 | 230 | 230 | 152 | 0 | – | – | actuals | – | – | – | 152 | – | actuals | – | – |  | – | – | – | – | – | – | – | – | – | – | – | – | – | – | – | – | – | – | – | – | – | – | – | – | – | – | – | – | – | – | – | – | – | – | – | – | 400 | –
2023-11-22 | 11 | 11b | FR Spawning | 22 | – | – | – |  | Yes | – | – | – | – | – | – | – | – | – | – | – | – | – | – | 350 | 0 | 230 | 230 | 152 | 0 | – | – | actuals | – | – | – | 152 | – | actuals | – | – |  | – | – | – | – | – | – | – | – | – | – | – | – | – | – | – | – | – | – | – | – | – | – | – | – | – | – | – | – | – | – | – | – | – | – | – | – | 400 | –
2023-11-23 | 11 | 11b | FR Spawning | 23 | – | – | – |  | Yes | – | – | – | – | – | – | – | – | – | – | – | – | – | – | 350 | 0 | 230 | 230 | 152 | 0 | – | – | actuals | – | – | – | 152 | – | actuals | – | – |  | – | – | – | – | – | – | – | – | – | – | – | – | – | – | – | – | – | – | – | – | – | – | – | – | – | – | – | – | – | – | – | – | – | – | – | – | 400 | –
2023-11-24 | 11 | 11b | FR Spawning | 24 | – | – | – |  | Yes | – | – | – | – | – | – | – | – | – | – | – | – | – | – | 350 | 0 | 230 | 230 | 152 | 0 | – | – | actuals | – | – | – | 152 | – | actuals | – | – |  | – | – | – | – | – | – | – | – | – | – | – | – | – | – | – | – | – | – | – | – | – | – | – | – | – | – | – | – | – | – | – | – | – | – | – | – | 400 | –
2023-11-25 | 11 | 11b | FR Spawning | 25 | – | – | – |  | Yes | – | – | – | – | – | – | – | – | – | – | – | – | – | – | 350 | 0 | 230 | 230 | 152 | 0 | – | – | actuals | – | – | – | 152 | – | actuals | – | – |  | – | – | – | – | – | – | – | – | – | – | – | – | – | – | – | – | – | – | – | – | – | – | – | – | – | – | – | – | – | – | – | – | – | – | – | – | 400 | –
2023-11-26 | 11 | 11b | FR Spawning | 26 | – | – | – |  | Yes | – | – | – | – | – | – | – | – | – | – | – | – | – | – | 350 | 0 | 230 | 230 | 152 | 0 | – | – | actuals | – | – | – | 152 | – | actuals | – | – |  | – | – | – | – | – | – | – | – | – | – | – | – | – | – | – | – | – | – | – | – | – | – | – | – | – | – | – | – | – | – | – | – | – | – | – | – | 400 | –
2023-11-27 | 11 | 11b | FR Spawning | 27 | – | – | – |  | Yes | – | – | – | – | – | – | – | – | – | – | – | – | – | – | 350 | 0 | 230 | 230 | 152 | 0 | – | – | actuals | – | – | – | 152 | – | actuals | – | – |  | – | – | – | – | – | – | – | – | – | – | – | – | – | – | – | – | – | – | – | – | – | – | – | – | – | – | – | – | – | – | – | – | – | – | – | – | 400 | –
2023-11-28 | 11 | 11b | FR Spawning | 28 | – | – | – |  | Yes | – | – | – | – | – | – | – | – | – | – | – | – | – | – | 350 | 0 | 230 | 230 | 152 | 0 | – | – | actuals | – | – | – | 152 | – | actuals | – | – |  | – | – | – | – | – | – | – | – | – | – | – | – | – | – | – | – | – | – | – | – | – | – | – | – | – | – | – | – | – | – | – | – | – | – | – | – | 400 | –
2023-11-29 | 11 | 11b | FR Spawning | 29 | – | – | – |  | Yes | – | – | – | – | – | – | – | – | – | – | – | – | – | – | 350 | 0 | 230 | 230 | 152 | 0 | – | – | actuals | – | – | – | 152 | – | actuals | – | – |  | – | – | – | – | – | – | – | – | – | – | – | – | – | – | – | – | – | – | – | – | – | – | – | – | – | – | – | – | – | – | – | – | – | – | – | – | 400 | –
2023-11-30 | 11 | 11b | FR Spawning | 30 | – | – | – |  | Yes | – | – | – | – | – | – | – | – | – | – | – | – | – | – | 350 | 0 | 230 | 230 | 152 | 0 | – | – | actuals | – | – | – | 152 | – | actuals | – | – |  | – | – | – | – | – | – | – | – | – | – | – | – | – | – | – | – | – | – | – | – | – | – | – | – | – | – | – | – | – | – | – | – | – | – | – | – | 400 | –
2023-12-01 | 12 | 12 | FR Spawning | 1 | – | – | – |  | Yes | – | – | – | – | – | – | – | – | – | – | – | – | – | – | 350 | 0 | 230 | 230 | 152 | 0 | – | – | actuals | – | – | – | 152 | – | actuals | – | – |  | – | – | – | – | – | – | – | – | – | – | – | – | – | – | – | – | – | – | – | – | – | – | – | – | – | – | – | – | – | – | – | – | – | – | – | – | 400 | –
2023-12-02 | 12 | 12 | FR Spawning | 2 | – | – | – |  | Yes | – | – | – | – | – | – | – | – | – | – | – | – | – | – | 350 | 0 | 230 | 230 | 152 | 0 | – | – | actuals | – | – | – | 152 | – | actuals | – | – |  | – | – | – | – | – | – | – | – | – | – | – | – | – | – | – | – | – | – | – | – | – | – | – | – | – | – | – | – | – | – | – | – | – | – | – | – | 400 | –
2023-12-03 | 12 | 12 | FR Spawning | 3 | – | – | – |  | Yes | – | – | – | – | – | – | – | – | – | – | – | – | – | – | 350 | 0 | 230 | 230 | 152 | 0 | – | – | actuals | – | – | – | 152 | – | actuals | – | – |  | – | – | – | – | – | – | – | – | – | – | – | – | – | – | – | – | – | – | – | – | – | – | – | – | – | – | – | – | – | – | – | – | – | – | – | – | 400 | –
2023-12-04 | 12 | 12 | FR Spawning | 4 | – | – | – |  | Yes | – | – | – | – | – | – | – | – | – | – | – | – | – | – | 350 | 0 | 230 | 230 | 152 | 0 | – | – | actuals | – | – | – | 152 | – | actuals | – | – |  | – | – | – | – | – | – | – | – | – | – | – | – | – | – | – | – | – | – | – | – | – | – | – | – | – | – | – | – | – | – | – | – | – | – | – | – | 400 | –
2023-12-05 | 12 | 12 | FR Spawning | 5 | – | – | – |  | Yes | – | – | – | – | – | – | – | – | – | – | – | – | – | – | 350 | 0 | 230 | 230 | 152 | 0 | – | – | actuals | – | – | – | 152 | – | actuals | – | – |  | – | – | – | – | – | – | – | – | – | – | – | – | – | – | – | – | – | – | – | – | – | – | – | – | – | – | – | – | – | – | – | – | – | – | – | – | 400 | –
2023-12-06 | 12 | 12 | FR Spawning | 6 | – | – | – |  | Yes | – | – | – | – | – | – | – | – | – | – | – | – | – | – | 350 | 0 | 230 | 230 | 152 | 0 | – | – | actuals | – | – | – | 152 | – | actuals | – | – |  | – | – | – | – | – | – | – | – | – | – | – | – | – | – | – | – | – | – | – | – | – | – | – | – | – | – | – | – | – | – | – | – | – | – | – | – | 400 | –
2023-12-07 | 12 | 12 | FR Spawning | 7 | – | – | – |  | Yes | – | – | – | – | – | – | – | – | – | – | – | – | – | – | 350 | 0 | 230 | 230 | 152 | 0 | – | – | actuals | – | – | – | 152 | – | actuals | – | – |  | – | – | – | – | – | – | – | – | – | – | – | – | – | – | – | – | – | – | – | – | – | – | – | – | – | – | – | – | – | – | – | – | – | – | – | – | 400 | –
2023-12-08 | 12 | 12 | FR Spawning | 8 | – | – | – |  | Yes | – | – | – | – | – | – | – | – | – | – | – | – | – | – | 350 | 0 | 230 | 230 | 152 | 0 | – | – | actuals | – | – | – | 152 | – | actuals | – | – |  | – | – | – | – | – | – | – | – | – | – | – | – | – | – | – | – | – | – | – | – | – | – | – | – | – | – | – | – | – | – | – | – | – | – | – | – | 400 | –
2023-12-09 | 12 | 12 | FR Spawning | 9 | – | – | – |  | Yes | – | – | – | – | – | – | – | – | – | – | – | – | – | – | 350 | 0 | 230 | 230 | 152 | 0 | – | – | actuals | – | – | – | 152 | – | actuals | – | – |  | – | – | – | – | – | – | – | – | – | – | – | – | – | – | – | – | – | – | – | – | – | – | – | – | – | – | – | – | – | – | – | – | – | – | – | – | 400 | –
2023-12-10 | 12 | 12 | FR Spawning | 10 | – | – | – |  | Yes | – | – | – | – | – | – | – | – | – | – | – | – | – | – | 350 | 0 | 230 | 230 | 152 | 0 | – | – | actuals | – | – | – | 152 | – | actuals | – | – |  | – | – | – | – | – | – | – | – | – | – | – | – | – | – | – | – | – | – | – | – | – | – | – | – | – | – | – | – | – | – | – | – | – | – | – | – | 400 | –
2023-12-11 | 12 | 12 | FR Spawning | 11 | – | – | – |  | Yes | – | – | – | – | – | – | – | – | – | – | – | – | – | – | 350 | 0 | 230 | 230 | 152 | 0 | – | – | actuals | – | – | – | 152 | – | actuals | – | – |  | – | – | – | – | – | – | – | – | – | – | – | – | – | – | – | – | – | – | – | – | – | – | – | – | – | – | – | – | – | – | – | – | – | – | – | – | 400 | –
2023-12-12 | 12 | 12 | FR Spawning | 12 | – | – | – |  | Yes | – | – | – | – | – | – | – | – | – | – | – | – | – | – | 350 | 0 | 230 | 230 | 152 | 0 | – | – | actuals | – | – | – | 152 | – | actuals | – | – |  | – | – | – | – | – | – | – | – | – | – | – | – | – | – | – | – | – | – | – | – | – | – | – | – | – | – | – | – | – | – | – | – | – | – | – | – | 400 | –
2023-12-13 | 12 | 12 | FR Spawning | 13 | – | – | – |  | Yes | – | – | – | – | – | – | – | – | – | – | – | – | – | – | 350 | 0 | 230 | 230 | 152 | 0 | – | – | actuals | – | – | – | 152 | – | actuals | – | – |  | – | – | – | – | – | – | – | – | – | – | – | – | – | – | – | – | – | – | – | – | – | – | – | – | – | – | – | – | – | – | – | – | – | – | – | – | 400 | –
2023-12-14 | 12 | 12 | FR Spawning | 14 | – | – | – |  | Yes | – | – | – | – | – | – | – | – | – | – | – | – | – | – | 350 | 0 | 230 | 230 | 152 | 0 | – | – | actuals | – | – | – | 152 | – | actuals | – | – |  | – | – | – | – | – | – | – | – | – | – | – | – | – | – | – | – | – | – | – | – | – | – | – | – | – | – | – | – | – | – | – | – | – | – | – | – | 400 | –
2023-12-15 | 12 | 12 | FR Spawning | 15 | – | – | – |  | Yes | – | – | – | – | – | – | – | – | – | – | – | – | – | – | 350 | 0 | 230 | 230 | 152 | 0 | – | – | actuals | – | – | – | 152 | – | actuals | – | – |  | – | – | – | – | – | – | – | – | – | – | – | – | – | – | – | – | – | – | – | – | – | – | – | – | – | – | – | – | – | – | – | – | – | – | – | – | 400 | –
2023-12-16 | 12 | 12 | FR Spawning | 16 | – | – | – |  | Yes | – | – | – | – | – | – | – | – | – | – | – | – | – | – | 350 | 0 | 230 | 230 | 152 | 0 | – | – | actuals | – | – | – | 152 | – | actuals | – | – |  | – | – | – | – | – | – | – | – | – | – | – | – | – | – | – | – | – | – | – | – | – | – | – | – | – | – | – | – | – | – | – | – | – | – | – | – | 400 | –
2023-12-17 | 12 | 12 | FR Spawning | 17 | – | – | – |  | Yes | – | – | – | – | – | – | – | – | – | – | – | – | – | – | 350 | 0 | 230 | 520 | 152 | 0 | – | – | actuals | – | – | – | 152 | – | actuals | – | – |  | – | – | – | – | – | – | – | – | – | – | – | – | – | – | – | – | – | – | – | – | – | – | – | – | – | – | – | – | – | – | – | – | – | – | – | – | 400 | –
2023-12-18 | 12 | 12 | FR Spawning | 18 | – | – | – |  | Yes | – | – | – | – | – | – | – | – | – | – | – | – | – | – | 350 | 0 | 230 | 520 | 385 | 0 | – | – | actuals | – | – | – | 385 | – | actuals | – | – |  | – | – | – | – | – | – | – | – | – | – | – | – | – | – | – | – | – | – | – | – | – | – | – | – | – | – | – | – | – | – | – | – | – | – | – | – | 400 | –
2023-12-19 | 12 | 12 | FR Spawning | 19 | – | – | – |  | Yes | – | – | – | – | – | – | – | – | – | – | – | – | – | – | 350 | 0 | 230 | 520 | 385 | 0 | – | – | actuals | – | – | – | 385 | – | actuals | – | – |  | – | – | – | – | – | – | – | – | – | – | – | – | – | – | – | – | – | – | – | – | – | – | – | – | – | – | – | – | – | – | – | – | – | – | – | – | 400 | –
2023-12-20 | 12 | 12 | FR Spawning | 20 | – | – | – |  | Yes | – | – | – | – | – | – | – | – | – | – | – | – | – | – | 350 | 0 | 230 | 520 | 385 | 0 | – | – | actuals | – | – | – | 385 | – | actuals | – | – |  | – | – | – | – | – | – | – | – | – | – | – | – | – | – | – | – | – | – | – | – | – | – | – | – | – | – | – | – | – | – | – | – | – | – | – | – | 400 | –
2023-12-21 | 12 | 12 | FR Spawning | 21 | – | – | – |  | Yes | – | – | – | – | – | – | – | – | – | – | – | – | – | – | 350 | 0 | 230 | 520 | 385 | 0 | – | – | actuals | – | – | – | 385 | – | actuals | – | – |  | – | – | – | – | – | – | – | – | – | – | – | – | – | – | – | – | – | – | – | – | – | – | – | – | – | – | – | – | – | – | – | – | – | – | – | – | 400 | –
2023-12-22 | 12 | 12 | FR Spawning | 22 | – | – | – |  | Yes | – | – | – | – | – | – | – | – | – | – | – | – | – | – | 350 | 0 | 230 | 520 | 385 | 0 | – | – | actuals | – | – | – | 385 | – | actuals | – | – |  | – | – | – | – | – | – | – | – | – | – | – | – | – | – | – | – | – | – | – | – | – | – | – | – | – | – | – | – | – | – | – | – | – | – | – | – | 400 | –
2023-12-23 | 12 | 12 | FR Spawning | 23 | – | – | – |  | Yes | – | – | – | – | – | – | – | – | – | – | – | – | – | – | 350 | 0 | 230 | 520 | 385 | 0 | – | – | actuals | – | – | – | 385 | – | actuals | – | – |  | – | – | – | – | – | – | – | – | – | – | – | – | – | – | – | – | – | – | – | – | – | – | – | – | – | – | – | – | – | – | – | – | – | – | – | – | 400 | –
2023-12-24 | 12 | 12 | FR Spawning | 24 | – | – | – |  | Yes | – | – | – | – | – | – | – | – | – | – | – | – | – | – | 350 | 0 | 230 | 520 | 385 | 0 | – | – | actuals | – | – | – | 385 | – | actuals | – | – |  | – | – | – | – | – | – | – | – | – | – | – | – | – | – | – | – | – | – | – | – | – | – | – | – | – | – | – | – | – | – | – | – | – | – | – | – | 400 | –
2023-12-25 | 12 | 12 | FR Spawning | 25 | – | – | – |  | Yes | – | – | – | – | – | – | – | – | – | – | – | – | – | – | 350 | 0 | 230 | 520 | 385 | 0 | – | – | actuals | – | – | – | 385 | – | actuals | – | – |  | – | – | – | – | – | – | – | – | – | – | – | – | – | – | – | – | – | – | – | – | – | – | – | – | – | – | – | – | – | – | – | – | – | – | – | – | 400 | –
2023-12-26 | 12 | 12 | FR Spawning | 26 | – | – | – |  | Yes | – | – | – | – | – | – | – | – | – | – | – | – | – | – | 350 | 0 | 230 | 520 | 385 | 0 | – | – | actuals | – | – | – | 385 | – | actuals | – | – |  | – | – | – | – | – | – | – | – | – | – | – | – | – | – | – | – | – | – | – | – | – | – | – | – | – | – | – | – | – | – | – | – | – | – | – | – | 400 | –
2023-12-27 | 12 | 12 | FR Spawning | 27 | – | – | – |  | Yes | – | – | – | – | – | – | – | – | – | – | – | – | – | – | 350 | 0 | 230 | 520 | 385 | 0 | – | – | actuals | – | – | – | 385 | – | actuals | – | – |  | – | – | – | – | – | – | – | – | – | – | – | – | – | – | – | – | – | – | – | – | – | – | – | – | – | – | – | – | – | – | – | – | – | – | – | – | 400 | –
2023-12-28 | 12 | 12 | FR Spawning | 28 | – | – | – |  | Yes | – | – | – | – | – | – | – | – | – | – | – | – | – | – | 350 | 0 | 230 | 520 | 385 | 0 | – | – | actuals | – | – | – | 385 | – | actuals | – | – |  | – | – | – | – | – | – | – | – | – | – | – | – | – | – | – | – | – | – | – | – | – | – | – | – | – | – | – | – | – | – | – | – | – | – | – | – | 400 | –
2023-12-29 | 12 | 12 | FR Spawning | 29 | – | – | – |  | Yes | – | – | – | – | – | – | – | – | – | – | – | – | – | – | 350 | 0 | 230 | 230 | 385 | 0 | – | – | actuals | – | – | – | 385 | – | actuals | – | – |  | – | – | – | – | – | – | – | – | – | – | – | – | – | – | – | – | – | – | – | – | – | – | – | – | – | – | – | – | – | – | – | – | – | – | – | – | 400 | –
2023-12-30 | 12 | 12 | FR Spawning | 30 | – | – | – |  | Yes | – | – | – | – | – | – | – | – | – | – | – | – | – | – | 350 | 0 | 230 | 230 | 385 | 0 | – | – | actuals | – | – | – | 385 | – | actuals | – | – |  | – | – | – | – | – | – | – | – | – | – | – | – | – | – | – | – | – | – | – | – | – | – | – | – | – | – | – | – | – | – | – | – | – | – | – | – | 400 | –
2023-12-31 | 12 | 12 | FR Spawning | 31 | – | – | – |  | Yes | – | – | – | – | – | – | – | – | – | – | – | – | – | – | 350 | 0 | 230 | 230 | 152 | 0 | – | – | actuals | – | – | – | 152 | – | actuals | – | – |  | – | – | – | – | – | – | – | – | – | – | – | – | – | – | – | – | – | – | – | – | – | – | – | – | – | – | – | – | – | – | – | – | – | – | – | – | 400 | –
2024-01-01 | 13 | 13a | Winter Base | 1 | – | – | – |  | Yes | – | – | – | – | – | – | – | – | – | – | – | – | – | – | 350 | 0 | 250 | 250 | 152 | 0 | – | – | actuals | – | – | – | 152 | – | actuals | – | – |  | – | – | – | – | – | – | – | – | – | – | – | – | – | – | – | – | – | – | – | – | – | – | – | – | – | – | – | – | – | – | – | – | – | – | – | – | 500 | –
2024-01-02 | 13 | 13a | Winter Base | 2 | – | – | – |  | Yes | – | – | – | – | – | – | – | – | – | – | – | – | – | – | 350 | 0 | 250 | 250 | 169 | 0 | – | – | actuals | – | – | – | 169 | – | actuals | – | – |  | – | – | – | – | – | – | – | – | – | – | – | – | – | – | – | – | – | – | – | – | – | – | – | – | – | – | – | – | – | – | – | – | – | – | – | – | 500 | –
2024-01-03 | 13 | 13a | Winter Base | 3 | – | – | – |  | Yes | – | – | – | – | – | – | – | – | – | – | – | – | – | – | 350 | 0 | 250 | 250 | 169 | 0 | – | – | actuals | – | – | – | 169 | – | actuals | – | – |  | – | – | – | – | – | – | – | – | – | – | – | – | – | – | – | – | – | – | – | – | – | – | – | – | – | – | – | – | – | – | – | – | – | – | – | – | 500 | –
2024-01-04 | 13 | 13a | Winter Base | 4 | – | – | – |  | Yes | – | – | – | – | – | – | – | – | – | – | – | – | – | – | 350 | 0 | 250 | 250 | 169 | 0 | – | – | actuals | – | – | – | 169 | – | actuals | – | – |  | – | – | – | – | – | – | – | – | – | – | – | – | – | – | – | – | – | – | – | – | – | – | – | – | – | – | – | – | – | – | – | – | – | – | – | – | 500 | –
2024-01-05 | 13 | 13a | Winter Base | 5 | – | – | – |  | Yes | – | – | – | – | – | – | – | – | – | – | – | – | – | – | 350 | 0 | 250 | 250 | 169 | 0 | – | – | actuals | – | – | – | 169 | – | actuals | – | – |  | – | – | – | – | – | – | – | – | – | – | – | – | – | – | – | – | – | – | – | – | – | – | – | – | – | – | – | – | – | – | – | – | – | – | – | – | 500 | –
2024-01-06 | 13 | 13a | Winter Base | 6 | – | – | – |  | Yes | – | – | – | – | – | – | – | – | – | – | – | – | – | – | 350 | 0 | 250 | 250 | 169 | 0 | – | – | actuals | – | – | – | 169 | – | actuals | – | – |  | – | – | – | – | – | – | – | – | – | – | – | – | – | – | – | – | – | – | – | – | – | – | – | – | – | – | – | – | – | – | – | – | – | – | – | – | 500 | –
2024-01-07 | 13 | 13a | Winter Base | 7 | – | – | – |  | Yes | – | – | – | – | – | – | – | – | – | – | – | – | – | – | 350 | 0 | 250 | 250 | 169 | 0 | – | – | actuals | – | – | – | 169 | – | actuals | – | – |  | – | – | – | – | – | – | – | – | – | – | – | – | – | – | – | – | – | – | – | – | – | – | – | – | – | – | – | – | – | – | – | – | – | – | – | – | 500 | –
2024-01-08 | 13 | 13a | Winter Base | 8 | – | – | – |  | Yes | – | – | – | – | – | – | – | – | – | – | – | – | – | – | 350 | 0 | 250 | 250 | 169 | 0 | – | – | actuals | – | – | – | 169 | – | actuals | – | – |  | – | – | – | – | – | – | – | – | – | – | – | – | – | – | – | – | – | – | – | – | – | – | – | – | – | – | – | – | – | – | – | – | – | – | – | – | 500 | –
2024-01-09 | 13 | 13a | Winter Base | 9 | – | – | – |  | Yes | – | – | – | – | – | – | – | – | – | – | – | – | – | – | 350 | 0 | 250 | 250 | 169 | 0 | – | – | actuals | – | – | – | 169 | – | actuals | – | – |  | – | – | – | – | – | – | – | – | – | – | – | – | – | – | – | – | – | – | – | – | – | – | – | – | – | – | – | – | – | – | – | – | – | – | – | – | 500 | –
2024-01-10 | 13 | 13a | Winter Base | 10 | – | – | – |  | Yes | – | – | – | – | – | – | – | – | – | – | – | – | – | – | 350 | 0 | 250 | 250 | 169 | 0 | – | – | actuals | – | – | – | 169 | – | actuals | – | – |  | – | – | – | – | – | – | – | – | – | – | – | – | – | – | – | – | – | – | – | – | – | – | – | – | – | – | – | – | – | – | – | – | – | – | – | – | 500 | –
2024-01-11 | 13 | 13a | Winter Base | 11 | – | – | – |  | Yes | – | – | – | – | – | – | – | – | – | – | – | – | – | – | 350 | 0 | 250 | 250 | 169 | 0 | – | – | actuals | – | – | – | 169 | – | actuals | – | – |  | – | – | – | – | – | – | – | – | – | – | – | – | – | – | – | – | – | – | – | – | – | – | – | – | – | – | – | – | – | – | – | – | – | – | – | – | 500 | –
2024-01-12 | 13 | 13a | Winter Base | 12 | – | – | – |  | Yes | – | – | – | – | – | – | – | – | – | – | – | – | – | – | 350 | 0 | 250 | 250 | 169 | 0 | – | – | actuals | – | – | – | 169 | – | actuals | – | – |  | – | – | – | – | – | – | – | – | – | – | – | – | – | – | – | – | – | – | – | – | – | – | – | – | – | – | – | – | – | – | – | – | – | – | – | – | 500 | –
2024-01-13 | 13 | 13a | Winter Base | 13 | – | – | – |  | Yes | – | – | – | – | – | – | – | – | – | – | – | – | – | – | 350 | 0 | 250 | 250 | 169 | 0 | – | – | actuals | – | – | – | 169 | – | actuals | – | – |  | – | – | – | – | – | – | – | – | – | – | – | – | – | – | – | – | – | – | – | – | – | – | – | – | – | – | – | – | – | – | – | – | – | – | – | – | 500 | –
2024-01-14 | 13 | 13a | Winter Base | 14 | – | – | – |  | Yes | – | – | – | – | – | – | – | – | – | – | – | – | – | – | 350 | 0 | 250 | 250 | 169 | 0 | – | – | actuals | – | – | – | 169 | – | actuals | – | – |  | – | – | – | – | – | – | – | – | – | – | – | – | – | – | – | – | – | – | – | – | – | – | – | – | – | – | – | – | – | – | – | – | – | – | – | – | 500 | –
2024-01-15 | 13 | 13a | Winter Base | 15 | – | – | – |  | Yes | – | – | – | – | – | – | – | – | – | – | – | – | – | – | 350 | 0 | 250 | 250 | 169 | 0 | – | – | actuals | – | – | – | 169 | – | actuals | – | – |  | – | – | – | – | – | – | – | – | – | – | – | – | – | – | – | – | – | – | – | – | – | – | – | – | – | – | – | – | – | – | – | – | – | – | – | – | 500 | –
2024-01-16 | 13 | 13b | Winter Base | 16 | – | – | – |  | Yes | – | – | – | – | – | – | – | – | – | – | – | – | – | – | 350 | 0 | 250 | 250 | 169 | 0 | – | – | actuals | – | – | – | 169 | – | actuals | – | – |  | – | – | – | – | – | – | – | – | – | – | – | – | – | – | – | – | – | – | – | – | – | – | – | – | – | – | – | – | – | – | – | – | – | – | – | – | 500 | –
2024-01-17 | 13 | 13b | Winter Base | 17 | – | – | – |  | Yes | – | – | – | – | – | – | – | – | – | – | – | – | – | – | 350 | 0 | 250 | 250 | 169 | 0 | – | – | actuals | – | – | – | 169 | – | actuals | – | – |  | – | – | – | – | – | – | – | – | – | – | – | – | – | – | – | – | – | – | – | – | – | – | – | – | – | – | – | – | – | – | – | – | – | – | – | – | 500 | –
2024-01-18 | 13 | 13b | Winter Base | 18 | – | – | – |  | Yes | – | – | – | – | – | – | – | – | – | – | – | – | – | – | 350 | 0 | 250 | 250 | 169 | 0 | – | – | actuals | – | – | – | 169 | – | actuals | – | – |  | – | – | – | – | – | – | – | – | – | – | – | – | – | – | – | – | – | – | – | – | – | – | – | – | – | – | – | – | – | – | – | – | – | – | – | – | 500 | –
2024-01-19 | 13 | 13b | Winter Base | 19 | – | – | – |  | Yes | – | – | – | – | – | – | – | – | – | – | – | – | – | – | 350 | 0 | 250 | 250 | 169 | 0 | – | – | actuals | – | – | – | 169 | – | actuals | – | – |  | – | – | – | – | – | – | – | – | – | – | – | – | – | – | – | – | – | – | – | – | – | – | – | – | – | – | – | – | – | – | – | – | – | – | – | – | 500 | –
2024-01-20 | 13 | 13b | Winter Base | 20 | – | – | – |  | Yes | – | – | – | – | – | – | – | – | – | – | – | – | – | – | 350 | 0 | 250 | 250 | 169 | 0 | – | – | actuals | – | – | – | 169 | – | actuals | – | – |  | – | – | – | – | – | – | – | – | – | – | – | – | – | – | – | – | – | – | – | – | – | – | – | – | – | – | – | – | – | – | – | – | – | – | – | – | 500 | –
2024-01-21 | 13 | 13b | Winter Base | 21 | – | – | – |  | Yes | – | – | – | – | – | – | – | – | – | – | – | – | – | – | 350 | 0 | 250 | 250 | 169 | 0 | – | – | actuals | – | – | – | 169 | – | actuals | – | – |  | – | – | – | – | – | – | – | – | – | – | – | – | – | – | – | – | – | – | – | – | – | – | – | – | – | – | – | – | – | – | – | – | – | – | – | – | 500 | –
2024-01-22 | 13 | 13b | Winter Base | 22 | – | – | – |  | Yes | – | – | – | – | – | – | – | – | – | – | – | – | – | – | 350 | 0 | 250 | 250 | 169 | 0 | – | – | actuals | – | – | – | 169 | – | actuals | – | – |  | – | – | – | – | – | – | – | – | – | – | – | – | – | – | – | – | – | – | – | – | – | – | – | – | – | – | – | – | – | – | – | – | – | – | – | – | 500 | –
2024-01-23 | 13 | 13b | Winter Base | 23 | – | – | – |  | Yes | – | – | – | – | – | – | – | – | – | – | – | – | – | – | 350 | 0 | 250 | 250 | 169 | 0 | – | – | actuals | – | – | – | 169 | – | actuals | – | – |  | – | – | – | – | – | – | – | – | – | – | – | – | – | – | – | – | – | – | – | – | – | – | – | – | – | – | – | – | – | – | – | – | – | – | – | – | 500 | –
2024-01-24 | 13 | 13b | Winter Base | 24 | – | – | – |  | Yes | – | – | – | – | – | – | – | – | – | – | – | – | – | – | 350 | 0 | 250 | 250 | 169 | 0 | – | – | actuals | – | – | – | 169 | – | actuals | – | – |  | – | – | – | – | – | – | – | – | – | – | – | – | – | – | – | – | – | – | – | – | – | – | – | – | – | – | – | – | – | – | – | – | – | – | – | – | 500 | –
2024-01-25 | 13 | 13b | Winter Base | 25 | – | – | – |  | Yes | – | – | – | – | – | – | – | – | – | – | – | – | – | – | 350 | 0 | 250 | 250 | 169 | 0 | – | – | actuals | – | – | – | 169 | – | actuals | – | – |  | – | – | – | – | – | – | – | – | – | – | – | – | – | – | – | – | – | – | – | – | – | – | – | – | – | – | – | – | – | – | – | – | – | – | – | – | 500 | –
2024-01-26 | 13 | 13b | Winter Base | 26 | – | – | – |  | Yes | – | – | – | – | – | – | – | – | – | – | – | – | – | – | 350 | 0 | 250 | 250 | 169 | 0 | – | – | actuals | – | – | – | 169 | – | actuals | – | – |  | – | – | – | – | – | – | – | – | – | – | – | – | – | – | – | – | – | – | – | – | – | – | – | – | – | – | – | – | – | – | – | – | – | – | – | – | 500 | –
2024-01-27 | 13 | 13b | Winter Base | 27 | – | – | – |  | Yes | – | – | – | – | – | – | – | – | – | – | – | – | – | – | 350 | 0 | 250 | 250 | 169 | 0 | – | – | actuals | – | – | – | 169 | – | actuals | – | – |  | – | – | – | – | – | – | – | – | – | – | – | – | – | – | – | – | – | – | – | – | – | – | – | – | – | – | – | – | – | – | – | – | – | – | – | – | 500 | –
2024-01-28 | 13 | 13b | Winter Base | 28 | – | – | – |  | Yes | – | – | – | – | – | – | – | – | – | – | – | – | – | – | 350 | 0 | 250 | 250 | 169 | 0 | – | – | actuals | – | – | – | 169 | – | actuals | – | – |  | – | – | – | – | – | – | – | – | – | – | – | – | – | – | – | – | – | – | – | – | – | – | – | – | – | – | – | – | – | – | – | – | – | – | – | – | 500 | –
2024-01-29 | 13 | 13b | Winter Base | 29 | – | – | – |  | Yes | – | – | – | – | – | – | – | – | – | – | – | – | – | – | 350 | 0 | 250 | 250 | 169 | 0 | – | – | actuals | – | – | – | 169 | – | actuals | – | – |  | – | – | – | – | – | – | – | – | – | – | – | – | – | – | – | – | – | – | – | – | – | – | – | – | – | – | – | – | – | – | – | – | – | – | – | – | 500 | –
2024-01-30 | 13 | 13b | Winter Base | 30 | – | – | – |  | Yes | – | – | – | – | – | – | – | – | – | – | – | – | – | – | 350 | 0 | 250 | 250 | 169 | 0 | – | – | actuals | – | – | – | 169 | – | actuals | – | – |  | – | – | – | – | – | – | – | – | – | – | – | – | – | – | – | – | – | – | – | – | – | – | – | – | – | – | – | – | – | – | – | – | – | – | – | – | 500 | –
2024-01-31 | 13 | 13b | Winter Base | 31 | – | – | – |  | Yes | – | – | – | – | – | – | – | – | – | – | – | – | – | – | 350 | 0 | 250 | 250 | 169 | 0 | – | – | actuals | – | – | – | 169 | – | actuals | – | – |  | – | – | – | – | – | – | – | – | – | – | – | – | – | – | – | – | – | – | – | – | – | – | – | – | – | – | – | – | – | – | – | – | – | – | – | – | 500 | –
2024-02-01 | 14 | 14 | Winter Base | 1 | – | – | – |  | Yes | – | – | – | – | – | – | – | – | – | – | – | – | – | – | 350 | 0 | 250 | 250 | 169 | 0 | – | – | actuals | – | – | – | 169 | – | actuals | – | – |  | – | – | – | – | – | – | – | – | – | – | – | – | – | – | – | – | – | – | – | – | – | – | – | – | – | – | – | – | – | – | – | – | – | – | – | – | 500 | –
2024-02-02 | 14 | 14 | Winter Base | 2 | – | – | – |  | Yes | – | – | – | – | – | – | – | – | – | – | – | – | – | – | 350 | 0 | 250 | 250 | 169 | 0 | – | – | actuals | – | – | – | 169 | – | actuals | – | – |  | – | – | – | – | – | – | – | – | – | – | – | – | – | – | – | – | – | – | – | – | – | – | – | – | – | – | – | – | – | – | – | – | – | – | – | – | 500 | –
2024-02-03 | 14 | 14 | Winter Base | 3 | – | – | – |  | Yes | – | – | – | – | – | – | – | – | – | – | – | – | – | – | 350 | 0 | 250 | 250 | 169 | 0 | – | – | actuals | – | – | – | 169 | – | actuals | – | – |  | – | – | – | – | – | – | – | – | – | – | – | – | – | – | – | – | – | – | – | – | – | – | – | – | – | – | – | – | – | – | – | – | – | – | – | – | 500 | –
2024-02-04 | 14 | 14 | Winter Base | 4 | – | – | – |  | Yes | – | – | – | – | – | – | – | – | – | – | – | – | – | – | 350 | 0 | 250 | 250 | 169 | 0 | – | – | actuals | – | – | – | 169 | – | actuals | – | – |  | – | – | – | – | – | – | – | – | – | – | – | – | – | – | – | – | – | – | – | – | – | – | – | – | – | – | – | – | – | – | – | – | – | – | – | – | 500 | –
2024-02-05 | 14 | 14 | Winter Base | 5 | – | – | – |  | Yes | – | – | – | – | – | – | – | – | – | – | – | – | – | – | 350 | 0 | 250 | 250 | 169 | 0 | – | – | actuals | – | – | – | 169 | – | actuals | – | – |  | – | – | – | – | – | – | – | – | – | – | – | – | – | – | – | – | – | – | – | – | – | – | – | – | – | – | – | – | – | – | – | – | – | – | – | – | 500 | –
2024-02-06 | 14 | 14 | Winter Base | 6 | – | – | – |  | Yes | – | – | – | – | – | – | – | – | – | – | – | – | – | – | 350 | 0 | 250 | 250 | 169 | 0 | – | – | actuals | – | – | – | 169 | – | actuals | – | – |  | – | – | – | – | – | – | – | – | – | – | – | – | – | – | – | – | – | – | – | – | – | – | – | – | – | – | – | – | – | – | – | – | – | – | – | – | 500 | –
2024-02-07 | 14 | 14 | Winter Base | 7 | – | – | – |  | Yes | – | – | – | – | – | – | – | – | – | – | – | – | – | – | 350 | 0 | 250 | 250 | 169 | 0 | – | – | actuals | – | – | – | 169 | – | actuals | – | – |  | – | – | – | – | – | – | – | – | – | – | – | – | – | – | – | – | – | – | – | – | – | – | – | – | – | – | – | – | – | – | – | – | – | – | – | – | 500 | –
2024-02-08 | 14 | 14 | Winter Base | 8 | – | – | – |  | Yes | – | – | – | – | – | – | – | – | – | – | – | – | – | – | 350 | 0 | 250 | 250 | 169 | 0 | – | – | actuals | – | – | – | 169 | – | actuals | – | – |  | – | – | – | – | – | – | – | – | – | – | – | – | – | – | – | – | – | – | – | – | – | – | – | – | – | – | – | – | – | – | – | – | – | – | – | – | 500 | –
2024-02-09 | 14 | 14 | Winter Base | 9 | – | – | – |  | Yes | – | – | – | – | – | – | – | – | – | – | – | – | – | – | 350 | 0 | 250 | 250 | 169 | 0 | – | – | actuals | – | – | – | 169 | – | actuals | – | – |  | – | – | – | – | – | – | – | – | – | – | – | – | – | – | – | – | – | – | – | – | – | – | – | – | – | – | – | – | – | – | – | – | – | – | – | – | 500 | –
2024-02-10 | 14 | 14 | Winter Base | 10 | – | – | – |  | Yes | – | – | – | – | – | – | – | – | – | – | – | – | – | – | 350 | 0 | 250 | 250 | 169 | 0 | – | – | actuals | – | – | – | 169 | – | actuals | – | – |  | – | – | – | – | – | – | – | – | – | – | – | – | – | – | – | – | – | – | – | – | – | – | – | – | – | – | – | – | – | – | – | – | – | – | – | – | 500 | –
2024-02-11 | 14 | 14 | Winter Base | 11 | – | – | – |  | Yes | – | – | – | – | – | – | – | – | – | – | – | – | – | – | 350 | 0 | 250 | 250 | 169 | 0 | – | – | actuals | – | – | – | 169 | – | actuals | – | – |  | – | – | – | – | – | – | – | – | – | – | – | – | – | – | – | – | – | – | – | – | – | – | – | – | – | – | – | – | – | – | – | – | – | – | – | – | 500 | –
2024-02-12 | 14 | 14 | Winter Base | 12 | – | – | – |  | Yes | – | – | – | – | – | – | – | – | – | – | – | – | – | – | 350 | 0 | 250 | 250 | 169 | 0 | – | – | actuals | – | – | – | 169 | – | actuals | – | – |  | – | – | – | – | – | – | – | – | – | – | – | – | – | – | – | – | – | – | – | – | – | – | – | – | – | – | – | – | – | – | – | – | – | – | – | – | 500 | –
2024-02-13 | 14 | 14 | Winter Base | 13 | – | – | – |  | Yes | – | – | – | – | – | – | – | – | – | – | – | – | – | – | 350 | 0 | 250 | 250 | 169 | 0 | – | – | actuals | – | – | – | 169 | – | actuals | – | – |  | – | – | – | – | – | – | – | – | – | – | – | – | – | – | – | – | – | – | – | – | – | – | – | – | – | – | – | – | – | – | – | – | – | – | – | – | 500 | –
2024-02-14 | 14 | 14 | Winter Base | 14 | – | – | – |  | Yes | – | – | – | – | – | – | – | – | – | – | – | – | – | – | 350 | 0 | 250 | 250 | 169 | 0 | – | – | actuals | – | – | – | 169 | – | actuals | – | – |  | – | – | – | – | – | – | – | – | – | – | – | – | – | – | – | – | – | – | – | – | – | – | – | – | – | – | – | – | – | – | – | – | – | – | – | – | 500 | –
2024-02-15 | 14 | 14 | Winter Base | 15 | – | – | – |  | Yes | – | – | – | – | – | – | – | – | – | – | – | – | – | – | 350 | 0 | 250 | 250 | 169 | 0 | – | – | actuals | – | – | – | 169 | – | actuals | – | – |  | – | – | – | – | – | – | – | – | – | – | – | – | – | – | – | – | – | – | – | – | – | – | – | – | – | – | – | – | – | – | – | – | – | – | – | – | 500 | –
2024-02-16 | 14 | 14 | Winter Base | 16 | – | – | – |  | Yes | – | – | – | – | – | – | – | – | – | – | – | – | – | – | 350 | 0 | 250 | 250 | 169 | 0 | – | – | actuals | – | – | – | 169 | – | actuals | – | – |  | – | – | – | – | – | – | – | – | – | – | – | – | – | – | – | – | – | – | – | – | – | – | – | – | – | – | – | – | – | – | – | – | – | – | – | – | 500 | –
2024-02-17 | 14 | 14 | Winter Base | 17 | – | – | – |  | Yes | – | – | – | – | – | – | – | – | – | – | – | – | – | – | 350 | 0 | 250 | 250 | 169 | 0 | – | – | actuals | – | – | – | 169 | – | actuals | – | – |  | – | – | – | – | – | – | – | – | – | – | – | – | – | – | – | – | – | – | – | – | – | – | – | – | – | – | – | – | – | – | – | – | – | – | – | – | 500 | –
2024-02-18 | 14 | 14 | Winter Base | 18 | – | – | – |  | Yes | – | – | – | – | – | – | – | – | – | – | – | – | – | – | 350 | 0 | 250 | 250 | 169 | 0 | – | – | actuals | – | – | – | 169 | – | actuals | – | – |  | – | – | – | – | – | – | – | – | – | – | – | – | – | – | – | – | – | – | – | – | – | – | – | – | – | – | – | – | – | – | – | – | – | – | – | – | 500 | –
2024-02-19 | 14 | 14 | Winter Base | 19 | – | – | – |  | Yes | – | – | – | – | – | – | – | – | – | – | – | – | – | – | 350 | 0 | 250 | 250 | 169 | 0 | – | – | actuals | – | – | – | 169 | – | actuals | – | – |  | – | – | – | – | – | – | – | – | – | – | – | – | – | – | – | – | – | – | – | – | – | – | – | – | – | – | – | – | – | – | – | – | – | – | – | – | 500 | –
2024-02-20 | 14 | 14 | Winter Base | 20 | – | – | – |  | Yes | – | – | – | – | – | – | – | – | – | – | – | – | – | – | 350 | 0 | 250 | 250 | 169 | 0 | – | – | actuals | – | – | – | 169 | – | actuals | – | – |  | – | – | – | – | – | – | – | – | – | – | – | – | – | – | – | – | – | – | – | – | – | – | – | – | – | – | – | – | – | – | – | – | – | – | – | – | 500 | –
2024-02-21 | 14 | 14 | Winter Base | 21 | – | – | – |  | Yes | – | – | – | – | – | – | – | – | – | – | – | – | – | – | 350 | 0 | 250 | 250 | 169 | 0 | – | – | actuals | – | – | – | 169 | – | actuals | – | – |  | – | – | – | – | – | – | – | – | – | – | – | – | – | – | – | – | – | – | – | – | – | – | – | – | – | – | – | – | – | – | – | – | – | – | – | – | 500 | –
2024-02-22 | 14 | 14 | Winter Base | 22 | – | – | – |  | Yes | – | – | – | – | – | – | – | – | – | – | – | – | – | – | 350 | 0 | 250 | 250 | 169 | 0 | – | – | actuals | – | – | – | 169 | – | actuals | – | – |  | – | – | – | – | – | – | – | – | – | – | – | – | – | – | – | – | – | – | – | – | – | – | – | – | – | – | – | – | – | – | – | – | – | – | – | – | 500 | –
2024-02-23 | 14 | 14 | Winter Base | 23 | – | – | – |  | Yes | – | – | – | – | – | – | – | – | – | – | – | – | – | – | 350 | 0 | 250 | 250 | 169 | 0 | – | – | actuals | – | – | – | 169 | – | actuals | – | – |  | – | – | – | – | – | – | – | – | – | – | – | – | – | – | – | – | – | – | – | – | – | – | – | – | – | – | – | – | – | – | – | – | – | – | – | – | 500 | –
2024-02-24 | 14 | 14 | Winter Base | 24 | – | – | – |  | Yes | – | – | – | – | – | – | – | – | – | – | – | – | – | – | 350 | 0 | 250 | 250 | 169 | 0 | – | – | actuals | – | – | – | 169 | – | actuals | – | – |  | – | – | – | – | – | – | – | – | – | – | – | – | – | – | – | – | – | – | – | – | – | – | – | – | – | – | – | – | – | – | – | – | – | – | – | – | 500 | –
2024-02-25 | 14 | 14 | Winter Base | 25 | – | – | – |  | Yes | – | – | – | – | – | – | – | – | – | – | – | – | – | – | 350 | 0 | 250 | 250 | 169 | 0 | – | – | actuals | – | – | – | 169 | – | actuals | – | – |  | – | – | – | – | – | – | – | – | – | – | – | – | – | – | – | – | – | – | – | – | – | – | – | – | – | – | – | – | – | – | – | – | – | – | – | – | 500 | –
2024-02-26 | 14 | 14 | Winter Base | 26 | – | – | – |  | Yes | – | – | – | – | – | – | – | – | – | – | – | – | – | – | 350 | 0 | 250 | 250 | 169 | 0 | – | – | actuals | – | – | – | 169 | – | actuals | – | – |  | – | – | – | – | – | – | – | – | – | – | – | – | – | – | – | – | – | – | – | – | – | – | – | – | – | – | – | – | – | – | – | – | – | – | – | – | 500 | –
2024-02-27 | 14 | 14 | Winter Base | 27 | – | – | – |  | Yes |  | – | – | – | – | – | – | – | – | – | – | – | – | – | 350 | 0 | 250 | 250 | 169 | 0 | – | – | actuals | – | – | – | 169 | – | actuals | – | – |  | – | – | – | – | – | – | – | – | – | – | – | – | – | – | – | – | – | – | – | – | – | – | – | – | – | – | – | – | – | – | – | – | – | – | – | – | 500 | –
2024-02-28 | 14 | 14 | Winter Base | 28 | – | – | – |  | Yes |  | – | – | – | – | – | – | – | – | – | – | – | – | – | 350 | 0 | 250 | 250 | 169 | 0 | – | – | actuals | – | – | – | 169 | – | actuals | – | – |  | – | – | – | – | – | – | – | – | – | – | – | – | – | – | – | – | – | – | – | – | – | – | – | – | – | – | – | – | – | – | – | – | – | – | – | – | 500 | –
2024-02-29 | 14 | 14 | Winter Base | 29 | – | – | – |  | Yes |  | – | – | – | – | – | – | – | – | – | – | – | – | – | 350 | 0 | 250 | 250 | 169 | 0 | – | – | actuals | – | – | – | 169 | – | actuals | – | – |  | – | – | – | – | – | – | – | – | – | – | – | – | – | – | – | – | – | – | – | – | – | – | – | – | – | – | – | – | – | – | – | – | – | – | – | – | 500 | –
CY avg cfs |  |  |  |  | 4933.2941 |  |  |  |  | 319.5297 | 320.2523 | 309.8874 | 184.89 | 171.6027 | 170.7072 | 168.8698 | 4655.621 | 4529.9234 | 722.8288 | 1926.7014 | 2023.5715 | #VALUE! | 6907.0914 | 930.2732 | 247.2603 | 768.7389 | 289.5753 | 174.0329 | 294.7041 | 4443.19 |  |  | -1.5045 |  | 284.893 | 174.0329 | -99.4757 |  | 184.89 | -0.44932 |  | 284.893 | 37.3379 | 1.8641 | 284.453 | 138.265 | 162.5349 | 3.3919 | 135.0297 | 136.0034 | 135.0514 | 17.5968 | 17.5968 | 118.327 | 117.9868 | 117.039 | 0 | 0 | 117.9868 | 521.7117 | -34.2653 | -236.545 | -72.1532 | 24.9944 | 24.9944 | 13.8059 | 13.8059 | 1.3143 | 1.3143 | 2.6489 | 2.6489 | -72.1532 | -47.1588 | -33.3529 | -32.0327 | -30.6813 | 4963.9858 | 383.5616 | -4545.7518
CY sum cfs |  |  |  |  | 1090258 |  |  |  |  | 69977 | 71096 | 68795 | 40860.7 | 38095.8 | 38067.7 | 37995.7 | 1019581 | 1005643 | 160468 | 425801 | 447209.3 | #VALUE! | 1533374.3 | 339549.7 | 90250 | 280589.7 | 105695 | 63522 | 107567 | 981945 |  |  | -334 |  | 63246.25 | 63522 | -21884.65 |  | 40860.7 | -99.3 |  | 63246.25 | 8027.65 | 410.1 | 62579.65 | 30556.56 | 30556.56 | 753 | 29841.56 | 30056.76 | 29846.36 | 3906.5 | 3906.5 | 26150.26 | 26193.06 | 25982.66 | 0 | 0 | 26193.06 | 115820 | -1679 | -52513 | -16018 | 5548.75 | 5548.75 | 3064.9 | 3064.9 | 293.1 | 293.1 | 596 | 596 | -16018 | -10469.25 | -7404.35 | -7111.25 | -6811.25 | 1082148.9 | 140000 | -990973.9
CY sum af |  |  |  |  | 2162495.2066 |  |  |  |  | 138797.3554 | 141016.8595 | 136452.8926 | 81046.0165 | 75561.9174 | 75506.1818 | 75363.3719 | 2022309.4215 | 1994663.8017 | 318283.6364 | 844563.9669 | 887026.7107 | #VALUE! | 3041403.5702 | 673487.0083 | 179008.2645 | 556541.5537 | 209642.9752 | 125994.0496 | 213356.0331 | 1947659.5041 |  |  | -662.4793 |  | 125447.1074 | 125994.0496 | -43407.5702 |  | 81046.0165 | -196.9587 |  | 125447.1074 | 15922.6116 | 813.4215 | 124124.9256 | 60608.0529 | 60608.0529 | 1493.5537 | 59189.8711 | 59616.714 | 59199.3917 | 7748.4298 | 7748.4298 | 51868.2843 | 51953.1769 | 51535.8545 | 0 | 0 | 51953.1769 | 229725.6198 | -3330.2479 | -104158.0165 | -31771.2397 | 11005.7851 | 11005.7851 | 6079.1405 | 6079.1405 | 581.3554 | 581.3554 | 1182.1488 | 1182.1488 | -31771.2397 | -20765.4545 | -14686.314 | -14104.9587 | -13509.9174 | 2146411.0413 | 277685.9504 | -1965568.0661
RY avg cfs |  |  |  |  | 5932.858 |  |  |  |  | 286.125 | 287.7607 | 287.7485 | 212.1525 | 209.0908 | 207.8152 | 203.703 | 5716.5188 | 5423.0675 | 822.9018 | 2438.1543 | 2518.3105 | #VALUE! | 7862.646 | 928.6877 | 221.9262 | 767.3216 | 262.7596 | 183.2104 | 221.9536 | 5426.7284 |  |  | 0 |  | 263.861 | 183.2104 | -52.3882 |  | 212.1525 | -0.10062 |  | 263.861 | 18.6208 | 1.3252 | 264.2205 | 166.201 | 166.201 | 2.7485 | 163.6701 | 164.0356 | 164.0356 | 17.3804 | 17.3804 | 146.5479 | 145.7071 | 145.7071 | 0 | 0 | 145.7071 | 631.8466 | -87.8182 | -249.773 | -79.1595 | 23.8874 | 23.8874 | 3.4166 | 3.4166 | 0.70183 | 0.70183 | 2.3855 | 2.3855 | -79.1595 | -55.2721 | -51.8555 | -51.1494 | -50.5359 | 5467.5843 | 383.8798 | -5079.6912
RY sum cfs |  |  |  |  | 961123 | [5 empty] | 46905 | 46903 | 34368.7 | 34081.8 | 34081.7 | 33814.7 | 914643 | 883960 | 134133 | 394981 | 407966.3 | #VALUE! | 1281611.3 | 339899.7 | 81225 | 280839.7 | 96170 | 67055 | 81235 | 879130 |  |  | 0 |  | 43009.35 | 67055 | -8434.5 |  | 34368.7 | -16.3 |  | 43009.35 | 2904.85 | 213.35 | 42539.5 | 26924.56 | 26924.56 | 448 | 26514.56 | 26573.76 | 26573.76 | 2833 | 2833 | 23740.76 | 23750.26 | 23750.26 | 0 | 0 | 23750.26 | 102991 | -1932 | -40713 | -12903 | 3893.65 | 3893.65 | 556.9 | 556.9 | 115.1 | 115.1 | 396 | 396 | -12903 | -9009.35 | -8452.45 | -8337.35 | -8237.35 | 869345.9 | 140500 | -807670.9
RY sum af |  |  |  |  | 1906359.6694 | [5 empty] | 93034.7107 | 93030.7438 | 68169.3223 | 67600.2645 | 67600.0661 | 67070.4793 | 1814167.9339 | 1753309.0909 | 266048.9256 | 783433.3884 | 809189.3554 | #VALUE! | 2542038.9421 | 674181.2231 | 161107.438 | 557037.4215 | 190750.4132 | 133001.6529 | 161127.2727 | 1743728.9256 |  |  | 0 |  | 85307.8017 | 133001.6529 | -16729.5868 |  | 68169.3223 | -32.3306 |  | 85307.8017 | 5761.686 | 423.1736 | 84375.8678 | 53404.086 | 53404.086 | 888.595 | 52590.8628 | 52708.2843 | 52708.2843 | 5619.1736 | 5619.1736 | 47089.1107 | 47107.9537 | 47107.9537 | 0 | 0 | 47107.9537 | 204279.6694 | -3832.0661 | -80753.0579 | -25592.7273 | 7722.9421 | 7722.9421 | 1104.595 | 1104.595 | 228.2975 | 228.2975 | 785.4545 | 785.4545 | -25592.7273 | -17869.7851 | -16765.1901 | -16536.8926 | -16338.5455 | 1724322.4463 | 278677.686 | -1601991.8678
WY avg cfs |  |  |  |  | 3638.4569 |  |  |  |  | 310.5113 | 307.5446 | 268.0159 | 173.1428 | 158.0108 | 149.0022 | 145.2025 | 3349.0932 | 3206.414 | 511.0446 | 1361.799 | 1429.5505 | #VALUE! | 4932.2175 | 930.2732 | 247.2603 | 768.7389 | 294.3425 | 165.8986 | 367.5589 | 3206.8179 |  |  | -1.9777 |  | 245.0637 | 165.8986 | -70.9423 |  | 173.1428 | 0.42716 |  | 245.0637 | 66.2219 | 1.601 | 244.2115 | 116.8593 | 154.3332 | 2.3981 | 114.575 | 114.3756 | 113.7034 | 18.164 | 18.164 | 96.1535 | 95.8473 | 95.1773 | 0 | 0 | 95.8473 | 437.6497 | 54.2057
WY sum cfs |  |  |  |  | 1138837 |  |  |  |  | 96569 | 96569 | 84157 | 54193.7 | 49615.4 | 46935.7 | 46029.2 | 1041568 | 1006814 | 160468 | 426243.1 | 447449.3 | #VALUE! | 1548716.3 | 339549.7 | 90250 | 280589.7 | 107435 | 60553 | 134159 | 1003734 |  |  | -621 |  | 76950 | 60553 | -22134 |  | 54193.7 | 133.7 |  | 76950 | 20263.9 | 499.5 | 76194 | 36576.96 | 36576.96 | 753 | 35861.96 | 35799.56 | 35589.16 | 5703.5 | 5703.5 | 30096.06 | 30096.06 | 29885.66 | 0 | 0 | 30096.06 | 137422 | 7643
WY sum af |  |  |  |  | 2258850.2479 |  |  |  |  | 191541.8182 | 191541.8182 | 166922.9752 | 107491.6364 | 98410.7107 | 93095.6033 | 91297.5868 | 2065920 | 1996986.4463 | 318283.6364 | 845440.8595 | 887502.7438 | #VALUE! | 3071833.9835 | 673487.0083 | 179008.2645 | 556541.5537 | 213094.2149 | 120105.124 | 266100.4959 | 1990877.3554 |  |  | -1231.7355 |  | 152628.0992 | 120105.124 | -43902.1488 |  | 107491.6364 | 265.1901 |  | 152628.0992 | 40192.8595 | 990.7438 | 151128.595 | 72549.3421 | 72549.3421 | 1493.5537 | 71131.1603 | 71007.3917 | 70590.0694 | 11312.7273 | 11312.7273 | 59694.6645 | 59694.6645 | 59277.3421 | 0 | 0 | 59694.6645 | 272572.562 | 15159.6694

## Current RF Acct
2023 | Keys |  |  |  | L I F O - F I L O |  | R E S T O R A T I O N F L O W R E L E A S E S — A C C O U N T E D F O R A T G R A V E L L Y F O R D ( 2023 ) | [31 empty] | C O M P A R I S O N W I T H E X H I B I T B ( 2023 )
2026-08-05 | Mo Code | SCCAO Ops Code | Hydrograph Component | Day |  |  | Daily Flow Rate (cfs) | [15 empty] | Cumulative Volume (AF) | [11 empty] | URF (AF) |  | Remaining Allocation (AF) |  | Ex. B | Ex. B | Ex.B Difference (AF)
[5 empty] | Millerton Release Status | LIFO Type | Scheduled RF Releases @ GRF | Scheduled Base Flow Releases @ GRF | Scheduled Acquired Water Releases @ GRF | Scheduled Buffer Flow Releases @ GRF | Planned RF Releases @ GRF | Planned Base Flow Releases @ GRF | Planned Acquired Water Releases @ GRF | Planned Buffer Flow Releases @ GRF | Restoration Flow Releases @ GRF | Base Flow Releases @ GRF | Acquired Water Releases (incl. URF Returns) @ GRF | Buffer Flow Releases @ GRF | Restoration Flow Actual Releases + Future Schedule @ GRF | Base Flow Actual Releases + Future Schedule @ GRF | Acquired Water Actual Releases + Future Schedule (incl. URF Returns) @ GRF | Buffer Flow Actual Releases + Future Schedule @ GRF | Scheduled RF Releases @ GRF | Scheduled Base Flow Releases @ GRF | Scheduled Acquired Water Releases @ GRF | Scheduled Buffer Flow Releases @ GRF | Cumulative Restoration Flow Releases @ GRF | Cumulative Base Flow Releases @ GRF | Cumulative Acquired Water Releases (incl. URF Returns) @ GRF | Cumulative Buffer Flow Releases @ GRF | Restoration Flow Actual Releases + Future Schedule @ GRF | Base Flow Actual Releases + Future Schedule @ GRF | Acquired Water Actual Releases + Future Schedule (incl. URF Returns) @ GRF | Buffer Flow Actual Releases + Future Schedule @ GRF | URF Removal from Allocation | Cumulative URF Removal from Allocation | Remaining Base Flow Volume @ GRF | Remaining Acquired Water Volume (incl. URF Returns) @GRF | Ex.B Releases @ GRF | Cumulative Ex.B Releases @ GRF | Ex. B Base Flow minus Actual and Scheduled Base Flow Releases | Ex. B Base Flow minus Actual and Scheduled Base Flow Releases minus URFs
Bold= QA/QC |  |  |  |  | status | status | cfs | cfs | cfs | cfs | cfs | cfs | cfs | cfs | cfs | cfs | cfs | cfs | cfs | cfs | cfs | cfs | AF | AF | AF | AF | AF | AF | AF | AF | AF | AF | AF | AF | AF | AF | AF | AF | cfs | AF | AF | AF
[5 empty] | MIL | MIL | GRF | GRF | GRF | GRF | GRF | GRF | GRF | GRF | GRF | GRF | GRF | GRF | GRF | GRF | GRF | GRF | GRF | GRF | GRF | GRF | GRF | GRF | GRF | GRF | GRF | GRF | GRF | GRF | GRF | 372049 | 557038 | 10167.2727 | GRF | GRF | GRF | GRF
2022-09-16 | -3 | -3 | SR Spawning | 16 | – | –
2022-09-17 | -3 | -3 | SR Spawning | 17 | – | –
2022-09-18 | -3 | -3 | SR Spawning | 18 | – | –
2022-09-19 | -3 | -3 | SR Spawning | 19 | – | –
2022-09-20 | -3 | -3 | SR Spawning | 20 | – | –
2022-09-21 | -3 | -3 | SR Spawning | 21 | – | –
2022-09-22 | -3 | -3 | SR Spawning | 22 | – | –
2022-09-23 | -3 | -3 | SR Spawning | 23 | – | –
2022-09-24 | -3 | -3 | SR Spawning | 24 | – | –
2022-09-25 | -3 | -3 | SR Spawning | 25 | – | –
2022-09-26 | -3 | -3 | SR Spawning | 26 | – | –
2022-09-27 | -3 | -3 | SR Spawning | 27 | – | –
2022-09-28 | -3 | -3 | SR Spawning | 28 | – | –
2022-09-29 | -3 | -3 | SR Spawning | 29 | – | –
2022-09-30 | -3 | -3 | SR Spawning | 30 | – | –
2022-10-01 | -2 | -2a | SR Incubation | 1 | – | –
2022-10-02 | -2 | -2a | SR Incubation | 2 | – | –
2022-10-03 | -2 | -2a | SR Incubation | 3 | – | –
2022-10-04 | -2 | -2a | SR Incubation | 4 | – | –
2022-10-05 | -2 | -2a | SR Incubation | 5 | – | –
2022-10-06 | -2 | -2a | SR Incubation | 6 | – | –
2022-10-07 | -2 | -2a | SR Incubation | 7 | – | –
2022-10-08 | -2 | -2a | SR Incubation | 8 | – | –
2022-10-09 | -2 | -2a | SR Incubation | 9 | – | –
2022-10-10 | -2 | -2a | SR Incubation | 10 | – | –
2022-10-11 | -2 | -2a | SR Incubation | 11 | – | –
2022-10-12 | -2 | -2a | SR Incubation | 12 | – | –
2022-10-13 | -2 | -2a | SR Incubation | 13 | – | –
2022-10-14 | -2 | -2a | SR Incubation | 14 | – | –
2022-10-15 | -2 | -2a | SR Incubation | 15 | – | –
2022-10-16 | -2 | -2b | SR Incubation | 16 | – | –
2022-10-17 | -2 | -2b | SR Incubation | 17 | – | –
2022-10-18 | -2 | -2b | SR Incubation | 18 | – | –
2022-10-19 | -2 | -2b | SR Incubation | 19 | – | –
2022-10-20 | -2 | -2b | SR Incubation | 20 | – | –
2022-10-21 | -2 | -2b | SR Incubation | 21 | – | –
2022-10-22 | -2 | -2b | SR Incubation | 22 | – | –
2022-10-23 | -2 | -2b | SR Incubation | 23 | – | –
2022-10-24 | -2 | -2b | SR Incubation | 24 | – | –
2022-10-25 | -2 | -2b | SR Incubation | 25 | – | –
2022-10-26 | -2 | -2b | SR Incubation | 26 | – | –
2022-10-27 | -2 | -2b | SR Incubation | 27 | – | –
2022-10-28 | -2 | -2b | SR Incubation | 28 | – | –
2022-10-29 | -2 | -2b | SR Incubation | 29 | – | –
2022-10-30 | -2 | -2b | SR Incubation | 30 | – | –
2022-10-31 | -2 | -2b | SR Incubation | 31 | – | –
2022-11-01 | -1 | -1a | FR Attraction | 1 | – | –
2022-11-02 | -1 | -1a | FR Attraction | 2 | – | –
2022-11-03 | -1 | -1a | FR Attraction | 3 | – | –
2022-11-04 | -1 | -1a | FR Attraction | 4 | – | –
2022-11-05 | -1 | -1a | FR Attraction | 5 | – | –
2022-11-06 | -1 | -1a | FR Attraction | 6 | – | –
2022-11-07 | -1 | -1a | FR Attraction | 7 | – | –
2022-11-08 | -1 | -1a | FR Attraction | 8 | – | –
2022-11-09 | -1 | -1a | FR Attraction | 9 | – | –
2022-11-10 | -1 | -1a | FR Attraction | 10 | – | –
2022-11-11 | -1 | -1a | FR Spawning | 11 | – | –
2022-11-12 | -1 | -1a | FR Spawning | 12 | – | –
2022-11-13 | -1 | -1a | FR Spawning | 13 | – | –
2022-11-14 | -1 | -1a | FR Spawning | 14 | – | –
2022-11-15 | -1 | -1a | FR Spawning | 15 | – | –
2022-11-16 | -1 | -1b | FR Spawning | 16 | – | –
2022-11-17 | -1 | -1b | FR Spawning | 17 | – | –
2022-11-18 | -1 | -1b | FR Spawning | 18 | – | –
2022-11-19 | -1 | -1b | FR Spawning | 19 | – | –
2022-11-20 | -1 | -1b | FR Spawning | 20 | – | –
2022-11-21 | -1 | -1b | FR Spawning | 21 | – | –
2022-11-22 | -1 | -1b | FR Spawning | 22 | – | –
2022-11-23 | -1 | -1b | FR Spawning | 23 | – | –
2022-11-24 | -1 | -1b | FR Spawning | 24 | – | –
2022-11-25 | -1 | -1b | FR Spawning | 25 | – | –
2022-11-26 | -1 | -1b | FR Spawning | 26 | – | –
2022-11-27 | -1 | -1b | FR Spawning | 27 | – | –
2022-11-28 | -1 | -1b | FR Spawning | 28 | – | –
2022-11-29 | -1 | -1b | FR Spawning | 29 | – | –
2022-11-30 | -1 | -1b | FR Spawning | 30 | – | –
2022-12-01 | 0 | 0 | FR Spawning | 1 | – | –
2022-12-02 | 0 | 0 | FR Spawning | 2 | – | –
2022-12-03 | 0 | 0 | FR Spawning | 3 | – | –
2022-12-04 | 0 | 0 | FR Spawning | 4 | – | –
2022-12-05 | 0 | 0 | FR Spawning | 5 | – | –
2022-12-06 | 0 | 0 | FR Spawning | 6 | – | –
2022-12-07 | 0 | 0 | FR Spawning | 7 | – | –
2022-12-08 | 0 | 0 | FR Spawning | 8 | – | –
2022-12-09 | 0 | 0 | FR Spawning | 9 | – | –
2022-12-10 | 0 | 0 | FR Spawning | 10 | – | –
2022-12-11 | 0 | 0 | FR Spawning | 11 | – | –
2022-12-12 | 0 | 0 | FR Spawning | 12 | – | –
2022-12-13 | 0 | 0 | FR Spawning | 13 | – | –
2022-12-14 | 0 | 0 | FR Spawning | 14 | – | –
2022-12-15 | 0 | 0 | FR Spawning | 15 | – | –
2022-12-16 | 0 | 0 | FR Spawning | 16 | – | –
2022-12-17 | 0 | 0 | FR Spawning | 17 | – | –
2022-12-18 | 0 | 0 | FR Spawning | 18 | – | –
2022-12-19 | 0 | 0 | FR Spawning | 19 | – | –
2022-12-20 | 0 | 0 | FR Spawning | 20 | – | –
2022-12-21 | 0 | 0 | FR Spawning | 21 | – | –
2022-12-22 | 0 | 0 | FR Spawning | 22 | – | –
2022-12-23 | 0 | 0 | FR Spawning | 23 | – | –
2022-12-24 | 0 | 0 | FR Spawning | 24 | – | –
2022-12-25 | 0 | 0 | FR Spawning | 25 | – | –
2022-12-26 | 0 | 0 | FR Spawning | 26 | – | –
2022-12-27 | 0 | 0 | FR Spawning | 27 | – | –
2022-12-28 | 0 | 0 | FR Spawning | 28 | – | –
2022-12-29 | 0 | 0 | FR Spawning | 29 | – | –
2022-12-30 | 0 | 0 | FR Spawning | 30 | – | –
2022-12-31 | 0 | 0 | FR Spawning | 31 | – | –
2023-01-01 | 1 | 1a | Winter Base | 1 | Direct Diversion | Initial Collection
2023-01-02 | 1 | 1a | Winter Base | 2 | Direct Diversion | Initial Collection
2023-01-03 | 1 | 1a | Winter Base | 3 | Direct Diversion | Initial Collection
2023-01-04 | 1 | 1a | Winter Base | 4 | Direct Diversion | Initial Collection
2023-01-05 | 1 | 1a | Winter Base | 5 | Direct Diversion | Initial Collection
2023-01-06 | 1 | 1a | Winter Base | 6 | Storage | Storage Withdrawal
2023-01-07 | 1 | 1a | Winter Base | 7 | Storage | Storage Withdrawal
2023-01-08 | 1 | 1a | Winter Base | 8 | Storage | Storage Withdrawal
2023-01-09 | 1 | 1a | Winter Base | 9 | Direct Diversion | Regulatory Collection
2023-01-10 | 1 | 1a | Winter Base | 10 | Direct Diversion | Initial Collection
2023-01-11 | 1 | 1a | Winter Base | 11 | Direct Diversion | Initial Collection
2023-01-12 | 1 | 1a | Winter Base | 12 | Direct Diversion | Initial Collection
2023-01-13 | 1 | 1a | Winter Base | 13 | Storage | Storage Withdrawal
2023-01-14 | 1 | 1a | Winter Base | 14 | Storage | Storage Withdrawal
2023-01-15 | 1 | 1a | Winter Base | 15 | Direct Diversion | Initial Collection
2023-01-16 | 1 | 1b | Winter Base | 16 | Direct Diversion | Initial Collection
2023-01-17 | 1 | 1b | Winter Base | 17 | Storage | Storage Withdrawal
2023-01-18 | 1 | 1b | Winter Base | 18 | Storage | Storage Withdrawal
2023-01-19 | 1 | 1b | Winter Base | 19 | Storage | Storage Withdrawal
2023-01-20 | 1 | 1b | Winter Base | 20 | Storage | Storage Withdrawal
2023-01-21 | 1 | 1b | Winter Base | 21 | Direct Diversion | Regulatory Withdrawal
2023-01-22 | 1 | 1b | Winter Base | 22 | Direct Diversion | Regulatory Withdrawal
2023-01-23 | 1 | 1b | Winter Base | 23 | Direct Diversion | Regulatory Withdrawal
2023-01-24 | 1 | 1b | Winter Base | 24 | Direct Diversion | Regulatory Withdrawal
2023-01-25 | 1 | 1b | Winter Base | 25 | Direct Diversion | Regulatory Withdrawal
2023-01-26 | 1 | 1b | Winter Base | 26 | Storage | Storage Withdrawal
2023-01-27 | 1 | 1b | Winter Base | 27 | Storage | Storage Withdrawal
2023-01-28 | 1 | 1b | Winter Base | 28 | Storage | Storage Withdrawal
2023-01-29 | 1 | 1b | Winter Base | 29 | Storage | Storage Withdrawal
2023-01-30 | 1 | 1b | Winter Base | 30 | Storage | Storage Withdrawal
2023-01-31 | 1 | 1b | Winter Base | 31 | Storage | Storage Withdrawal
2023-02-01 | 2 | 2 | Winter Base | 1 | Storage | Storage Withdrawal | 0 | 0 | 0 | 0 | – | – | – | – | 0 | 0 | 0 | 0 | 0 | 0 | 0 | 0 | 0 | 0 | 0 | 0 | 0 | 0 | 0 | 0 | 0 | 0 | 0 | 0 | 0 | 0 | 557038 | 10167.2727 |  |  | 0 | 0
2023-02-02 | 2 | 2 | Winter Base | 2 | Storage | Storage Withdrawal | 0 | 0 | 0 | 0 | – | – | – | – | 0 | 0 | 0 | 0 | 0 | 0 | 0 | 0 | 0 | 0 | 0 | 0 | 0 | 0 | 0 | 0 | 0 | 0 | 0 | 0 | 0 | 0 | 557038 | 10167.2727 |  |  | 0 | 0
2023-02-03 | 2 | 2 | Winter Base | 3 | Storage | Storage Withdrawal | 0 | 0 | 0 | 0 | – | – | – | – | 0 | 0 | 0 | 0 | 0 | 0 | 0 | 0 | 0 | 0 | 0 | 0 | 0 | 0 | 0 | 0 | 0 | 0 | 0 | 0 | 0 | 0 | 557038 | 10167.2727 |  |  | 0 | 0
2023-02-04 | 2 | 2 | Winter Base | 4 | Storage | Storage Withdrawal | 0 | 0 | 0 | 0 | – | – | – | – | 0 | 0 | 0 | 0 | 0 | 0 | 0 | 0 | 0 | 0 | 0 | 0 | 0 | 0 | 0 | 0 | 0 | 0 | 0 | 0 | 0 | 0 | 557038 | 10167.2727 |  |  | 0 | 0
2023-02-05 | 2 | 2 | Winter Base | 5 | Storage | Storage Withdrawal | 0 | 0 | 0 | 0 | – | – | – | – | 0 | 0 | 0 | 0 | 0 | 0 | 0 | 0 | 0 | 0 | 0 | 0 | 0 | 0 | 0 | 0 | 0 | 0 | 0 | 0 | 0 | 0 | 557038 | 10167.2727 |  |  | 0 | 0
2023-02-06 | 2 | 2 | Winter Base | 6 | Storage | Storage Withdrawal | 0 | 0 | 0 | 0 | – | – | – | – | 0 | 0 | 0 | 0 | 0 | 0 | 0 | 0 | 0 | 0 | 0 | 0 | 0 | 0 | 0 | 0 | 0 | 0 | 0 | 0 | 0 | 0 | 557038 | 10167.2727 |  |  | 0 | 0
2023-02-07 | 2 | 2 | Winter Base | 7 | Storage | Storage Withdrawal | 0 | 0 | 0 | 0 | – | – | – | – | 0 | 0 | 0 | 0 | 0 | 0 | 0 | 0 | 0 | 0 | 0 | 0 | 0 | 0 | 0 | 0 | 0 | 0 | 0 | 0 | 0 | 0 | 557038 | 10167.2727 |  |  | 0 | 0
2023-02-08 | 2 | 2 | Winter Base | 8 | Storage | Storage Withdrawal | 0 | 0 | 0 | 0 | – | – | – | – | 0 | 0 | 0 | 0 | 0 | 0 | 0 | 0 | 0 | 0 | 0 | 0 | 0 | 0 | 0 | 0 | 0 | 0 | 0 | 0 | 0 | 0 | 557038 | 10167.2727 |  |  | 0 | 0
2023-02-09 | 2 | 2 | Winter Base | 9 | Storage | Storage Withdrawal | 0 | 0 | 0 | 0 | – | – | – | – | 0 | 0 | 0 | 0 | 0 | 0 | 0 | 0 | 0 | 0 | 0 | 0 | 0 | 0 | 0 | 0 | 0 | 0 | 0 | 0 | 0 | 0 | 557038 | 10167.2727 |  |  | 0 | 0
2023-02-10 | 2 | 2 | Winter Base | 10 | Storage | Storage Withdrawal | 125 | 125 | 0 | 0 | – | – | – | – | 125 | 125 | 0 | 0 | 125 | 125 | 0 | 0 | 247.9339 | 247.9339 | 0 | 0 | 247.9339 | 247.9339 | 0 | 0 | 247.9339 | 247.9339 | 0 | 0 | 0 | 0 | 556790.0661 | 10167.2727 |  |  | -247.9339 | -247.9339
2023-02-11 | 2 | 2 | Winter Base | 11 | Storage | Storage Withdrawal | 125 | 125 | 0 | 0 | – | – | – | – | 125 | 125 | 0 | 0 | 125 | 125 | 0 | 0 | 495.8678 | 495.8678 | 0 | 0 | 495.8678 | 495.8678 | 0 | 0 | 495.8678 | 495.8678 | 0 | 0 | 0 | 0 | 556542.1322 | 10167.2727 |  |  | -495.8678 | -495.8678
2023-02-12 | 2 | 2 | Winter Base | 12 | Storage | Storage Withdrawal | 125 | 125 | 0 | 0 | – | – | – | – | 125 | 125 | 0 | 0 | 125 | 125 | 0 | 0 | 743.8017 | 743.8017 | 0 | 0 | 743.8017 | 743.8017 | 0 | 0 | 743.8017 | 743.8017 | 0 | 0 | 0 | 0 | 556294.1983 | 10167.2727 |  |  | -743.8017 | -743.8017
2023-02-13 | 2 | 2 | Winter Base | 13 | Storage | Storage Withdrawal | 125 | 125 | 0 | 0 | – | – | – | – | 125 | 125 | 0 | 0 | 125 | 125 | 0 | 0 | 991.7355 | 991.7355 | 0 | 0 | 991.7355 | 991.7355 | 0 | 0 | 991.7355 | 991.7355 | 0 | 0 | 0 | 0 | 556046.2645 | 10167.2727 |  |  | -991.7355 | -991.7355
2023-02-14 | 2 | 2 | Winter Base | 14 | Storage | Storage Withdrawal | 125 | 125 | 0 | 0 | – | – | – | – | 138 | 138 | 0 | 0 | 138 | 138 | 0 | 0 | 1239.6694 | 1239.6694 | 0 | 0 | 1265.4545 | 1265.4545 | 0 | 0 | 1265.4545 | 1265.4545 | 0 | 0 | 0 | 0 | 555772.5455 | 10167.2727 |  |  | -1265.4545 | -1265.4545
2023-02-15 | 2 | 2 | Winter Base | 15 | Storage | Storage Withdrawal | 125 | 125 | 0 | 0 | – | – | – | – | 122 | 122 | 0 | 0 | 122 | 122 | 0 | 0 | 1487.6033 | 1487.6033 | 0 | 0 | 1507.438 | 1507.438 | 0 | 0 | 1507.438 | 1507.438 | 0 | 0 | 0 | 0 | 555530.562 | 10167.2727 |  |  | -1507.438 | -1507.438
2023-02-16 | 2 | 2 | Winter Base | 16 | Storage | Storage Withdrawal | 125 | 125 | 0 | 0 | – | – | – | – | 113 | 113 | 0 | 0 | 113 | 113 | 0 | 0 | 1735.5372 | 1735.5372 | 0 | 0 | 1731.5702 | 1731.5702 | 0 | 0 | 1731.5702 | 1731.5702 | 0 | 0 | 0 | 0 | 555306.4298 | 10167.2727 |  |  | -1731.5702 | -1731.5702
2023-02-17 | 2 | 2 | Winter Base | 17 | Storage | Storage Withdrawal | 125 | 125 | 0 | 0 | – | – | – | – | 106 | 106 | 0 | 0 | 106 | 106 | 0 | 0 | 1983.4711 | 1983.4711 | 0 | 0 | 1941.8182 | 1941.8182 | 0 | 0 | 1941.8182 | 1941.8182 | 0 | 0 | 0 | 0 | 555096.1818 | 10167.2727 |  |  | -1941.8182 | -1941.8182
2023-02-18 | 2 | 2 | Winter Base | 18 | Storage | Storage Withdrawal | 125 | 125 | 0 | 0 | – | – | – | – | 107 | 107 | 0 | 0 | 107 | 107 | 0 | 0 | 2231.405 | 2231.405 | 0 | 0 | 2154.0496 | 2154.0496 | 0 | 0 | 2154.0496 | 2154.0496 | 0 | 0 | 0 | 0 | 554883.9504 | 10167.2727 |  |  | -2154.0496 | -2154.0496
2023-02-19 | 2 | 2 | Winter Base | 19 | Storage | Storage Withdrawal | 125 | 125 | 0 | 0 | – | – | – | – | 110 | 110 | 0 | 0 | 110 | 110 | 0 | 0 | 2479.3388 | 2479.3388 | 0 | 0 | 2372.2314 | 2372.2314 | 0 | 0 | 2372.2314 | 2372.2314 | 0 | 0 | 0 | 0 | 554665.7686 | 10167.2727 |  |  | -2372.2314 | -2372.2314
2023-02-20 | 2 | 2 | Winter Base | 20 | Storage | Storage Withdrawal | 125 | 125 | 0 | 0 | – | – | – | – | 107 | 107 | 0 | 0 | 107 | 107 | 0 | 0 | 2727.2727 | 2727.2727 | 0 | 0 | 2584.4628 | 2584.4628 | 0 | 0 | 2584.4628 | 2584.4628 | 0 | 0 | 0 | 0 | 554453.5372 | 10167.2727 |  |  | -2584.4628 | -2584.4628
2023-02-21 | 2 | 2 | Winter Base | 21 | Storage | Storage Withdrawal | 125 | 125 | 0 | 0 | – | – | – | – | 102 | 102 | 0 | 0 | 102 | 102 | 0 | 0 | 2975.2066 | 2975.2066 | 0 | 0 | 2786.7769 | 2786.7769 | 0 | 0 | 2786.7769 | 2786.7769 | 0 | 0 | 0 | 0 | 554251.2231 | 10167.2727 |  |  | -2786.7769 | -2786.7769
2023-02-22 | 2 | 2 | Winter Base | 22 | Storage | Storage Withdrawal | 125 | 125 | 0 | 0 | – | – | – | – | 94 | 94 | 0 | 0 | 94 | 94 | 0 | 0 | 3223.1405 | 3223.1405 | 0 | 0 | 2973.2231 | 2973.2231 | 0 | 0 | 2973.2231 | 2973.2231 | 0 | 0 | 0 | 0 | 554064.7769 | 10167.2727 |  |  | -2973.2231 | -2973.2231
2023-02-23 | 2 | 2 | Winter Base | 23 | Storage | Storage Withdrawal | 125 | 125 | 0 | 0 | – | – | – | – | 75 | 75 | 0 | 0 | 75 | 75 | 0 | 0 | 3471.0744 | 3471.0744 | 0 | 0 | 3121.9835 | 3121.9835 | 0 | 0 | 3121.9835 | 3121.9835 | 0 | 0 | 0 | 0 | 553916.0165 | 10167.2727 |  |  | -3121.9835 | -3121.9835
2023-02-24 | 2 | 2 | Winter Base | 24 | Storage | Storage Withdrawal | 125 | 125 | 0 | 0 | – | – | – | – | 66 | 66 | 0 | 0 | 66 | 66 | 0 | 0 | 3719.0083 | 3719.0083 | 0 | 0 | 3252.8926 | 3252.8926 | 0 | 0 | 3252.8926 | 3252.8926 | 0 | 0 | 0 | 0 | 553785.1074 | 10167.2727 |  |  | -3252.8926 | -3252.8926
2023-02-25 | 2 | 2 | Winter Base | 25 | Direct Diversion | Regulatory Collection | 125 | 125 | 0 | 0 | – | – | – | – | 125 | 125 | 0 | 0 | 125 | 125 | 0 | 0 | 3966.9421 | 3966.9421 | 0 | 0 | 3500.8264 | 3500.8264 | 0 | 0 | 3500.8264 | 3500.8264 | 0 | 0 | 0 | 0 | 553537.1736 | 10167.2727 |  |  | -3500.8264 | -3500.8264
2023-02-26 | 2 | 2 | Winter Base | 26 | Direct Diversion | Regulatory Withdrawal | 125 | 125 | 0 | 0 | – | – | – | – | 125 | 125 | 0 | 0 | 125 | 125 | 0 | 0 | 4214.876 | 4214.876 | 0 | 0 | 3748.7603 | 3748.7603 | 0 | 0 | 3748.7603 | 3748.7603 | 0 | 0 | 0 | 0 | 553289.2397 | 10167.2727 |  |  | -3748.7603 | -3748.7603
2023-02-27 | 2 | 2 | Winter Base | 27 | Direct Diversion | Regulatory Withdrawal | 125 | 125 | 0 | 0 | – | – | – | – | 125 | 125 | 0 | 0 | 125 | 125 | 0 | 0 | 4462.8099 | 4462.8099 | 0 | 0 | 3996.6942 | 3996.6942 | 0 | 0 | 3996.6942 | 3996.6942 | 0 | 0 | 0 | 0 | 553041.3058 | 10167.2727 |  |  | -3996.6942 | -3996.6942
2023-02-28 | 2 | 2 | Winter Base | 28 | Direct Diversion | Refill Collection | 125 | 125 | 0 | 0 | – | – | – | – | 125 | 125 | 0 | 0 | 125 | 125 | 0 | 0 | 4710.7438 | 4710.7438 | 0 | 0 | 4244.6281 | 4244.6281 | 0 | 0 | 4244.6281 | 4244.6281 | 0 | 0 | 0 | 0 | 552793.3719 | 10167.2727 |  |  | -4244.6281 | -4244.6281
2023-03-01 | 3 | 3 | Spring Pulse | 1 | Direct Diversion | Regulatory Collection | 375 | 375 | 0 | 0 | – | – | – | – | 375 | 375 | 0 | 0 | 375 | 375 | 0 | 0 | 5454.5455 | 5454.5455 | 0 | 0 | 4988.4298 | 4988.4298 | 0 | 0 | 4988.4298 | 4988.4298 | 0 | 0 | 0 | 0 | 552049.5702 | 10167.2727 | 370 | 733.8843 | -4254.5455 | -4254.5455
2023-03-02 | 3 | 3 | Spring Pulse | 2 | Direct Diversion | Regulatory Collection | 375 | 375 | 0 | 0 | – | – | – | – | 375 | 375 | 0 | 0 | 375 | 375 | 0 | 0 | 6198.3471 | 6198.3471 | 0 | 0 | 5732.2314 | 5732.2314 | 0 | 0 | 5732.2314 | 5732.2314 | 0 | 0 | 0 | 0 | 551305.7686 | 10167.2727 | 370 | 1467.7686 | -4264.4628 | -4264.4628
2023-03-03 | 3 | 3 | Spring Pulse | 3 | Direct Diversion | Regulatory Withdrawal | 375 | 375 | 0 | 0 | – | – | – | – | 375 | 375 | 0 | 0 | 375 | 375 | 0 | 0 | 6942.1488 | 6942.1488 | 0 | 0 | 6476.0331 | 6476.0331 | 0 | 0 | 6476.0331 | 6476.0331 | 0 | 0 | 0 | 0 | 550561.9669 | 10167.2727 | 370 | 2201.6529 | -4274.3802 | -4274.3802
2023-03-04 | 3 | 3 | Spring Pulse | 4 | Direct Diversion | Regulatory Withdrawal | 375 | 375 | 0 | 0 | – | – | – | – | 375 | 375 | 0 | 0 | 375 | 375 | 0 | 0 | 7685.9504 | 7685.9504 | 0 | 0 | 7219.8347 | 7219.8347 | 0 | 0 | 7219.8347 | 7219.8347 | 0 | 0 | 0 | 0 | 549818.1653 | 10167.2727 | 370 | 2935.5372 | -4284.2975 | -4284.2975
2023-03-05 | 3 | 3 | Spring Pulse | 5 | Direct Diversion | Refill Collection | 375 | 375 | 0 | 0 | – | – | – | – | 375 | 375 | 0 | 0 | 375 | 375 | 0 | 0 | 8429.7521 | 8429.7521 | 0 | 0 | 7963.6364 | 7963.6364 | 0 | 0 | 7963.6364 | 7963.6364 | 0 | 0 | 0 | 0 | 549074.3636 | 10167.2727 | 370 | 3669.4215 | -4294.2149 | -4294.2149
2023-03-06 | 3 | 3 | Spring Pulse | 6 | Direct Diversion | Regulatory Collection | 375 | 375 | 0 | 0 | – | – | – | – | 375 | 375 | 0 | 0 | 375 | 375 | 0 | 0 | 9173.5537 | 9173.5537 | 0 | 0 | 8707.438 | 8707.438 | 0 | 0 | 8707.438 | 8707.438 | 0 | 0 | 0 | 0 | 548330.562 | 10167.2727 | 370 | 4403.3058 | -4304.1322 | -4304.1322
2023-03-07 | 3 | 3 | Spring Pulse | 7 | Direct Diversion | Regulatory Withdrawal | 375 | 375 | 0 | 0 | – | – | – | – | 375 | 375 | 0 | 0 | 375 | 375 | 0 | 0 | 9917.3554 | 9917.3554 | 0 | 0 | 9451.2397 | 9451.2397 | 0 | 0 | 9451.2397 | 9451.2397 | 0 | 0 | 0 | 0 | 547586.7603 | 10167.2727 | 370 | 5137.1901 | -4314.0496 | -4314.0496
2023-03-08 | 3 | 3 | Spring Pulse | 8 | Direct Diversion | Refill Collection | 375 | 375 | 0 | 0 | – | – | – | – | 375 | 375 | 0 | 0 | 375 | 375 | 0 | 0 | 10661.157 | 10661.157 | 0 | 0 | 10195.0413 | 10195.0413 | 0 | 0 | 10195.0413 | 10195.0413 | 0 | 0 | 0 | 0 | 546842.9587 | 10167.2727 | 370 | 5871.0744 | -4323.9669 | -4323.9669
2023-03-09 | 3 | 3 | Spring Pulse | 9 | Direct Diversion | Refill Collection | 375 | 375 | 0 | 0 | – | – | – | – | 375 | 375 | 0 | 0 | 375 | 375 | 0 | 0 | 11404.9587 | 11404.9587 | 0 | 0 | 10938.843 | 10938.843 | 0 | 0 | 10938.843 | 10938.843 | 0 | 0 | 0 | 0 | 546099.157 | 10167.2727 | 370 | 6604.9587 | -4333.8843 | -4333.8843
2023-03-10 | 3 | 3 | Spring Pulse | 10 | Direct Diversion | Regulatory Collection | 375 | 375 | 0 | 0 | – | – | – | – | 375 | 375 | 0 | 0 | 375 | 375 | 0 | 0 | 12148.7603 | 12148.7603 | 0 | 0 | 11682.6446 | 11682.6446 | 0 | 0 | 11682.6446 | 11682.6446 | 0 | 0 | 0 | 0 | 545355.3554 | 10167.2727 | 370 | 7338.843 | -4343.8017 | -4343.8017
2023-03-11 | 3 | 3 | Spring Pulse | 11 | Direct Diversion | Regulatory Collection | 375 | 375 | 0 | 0 | – | – | – | – | 375 | 375 | 0 | 0 | 375 | 375 | 0 | 0 | 12892.562 | 12892.562 | 0 | 0 | 12426.4463 | 12426.4463 | 0 | 0 | 12426.4463 | 12426.4463 | 0 | 0 | 0 | 0 | 544611.5537 | 10167.2727 | 370 | 8072.7273 | -4353.719 | -4353.719
2023-03-12 | 3 | 3 | Spring Pulse | 12 | Direct Diversion | Regulatory Collection | 375 | 375 | 0 | 0 | – | – | – | – | 375 | 375 | 0 | 0 | 375 | 375 | 0 | 0 | 13636.3636 | 13636.3636 | 0 | 0 | 13170.2479 | 13170.2479 | 0 | 0 | 13170.2479 | 13170.2479 | 0 | 0 | 0 | 0 | 543867.7521 | 10167.2727 | 370 | 8806.6116 | -4363.6364 | -4363.6364
2023-03-13 | 3 | 3 | Spring Pulse | 13 | Direct Diversion | Regulatory Collection | 375 | 375 | 0 | 0 | – | – | – | – | 375 | 375 | 0 | 0 | 375 | 375 | 0 | 0 | 14380.1653 | 14380.1653 | 0 | 0 | 13914.0496 | 13914.0496 | 0 | 0 | 13914.0496 | 13914.0496 | 0 | 0 | 0 | 0 | 543123.9504 | 10167.2727 | 370 | 9540.4959 | -4373.5537 | -4373.5537
2023-03-14 | 3 | 3 | Spring Pulse | 14 | Direct Diversion | Regulatory Collection | 375 | 375 | 0 | 0 | – | – | – | – | 375 | 375 | 0 | 0 | 375 | 375 | 0 | 0 | 15123.9669 | 15123.9669 | 0 | 0 | 14657.8512 | 14657.8512 | 0 | 0 | 14657.8512 | 14657.8512 | 0 | 0 | 0 | 0 | 542380.1488 | 10167.2727 | 370 | 10274.3802 | -4383.4711 | -4383.4711
2023-03-15 | 3 | 3 | Spring Pulse | 15 | Direct Diversion | Regulatory Collection | 375 | 375 | 0 | 0 | – | – | – | – | 375 | 375 | 0 | 0 | 375 | 375 | 0 | 0 | 15867.7686 | 15867.7686 | 0 | 0 | 15401.6529 | 15401.6529 | 0 | 0 | 15401.6529 | 15401.6529 | 0 | 0 | 0 | 0 | 541636.3471 | 10167.2727 | 370 | 11008.2645 | -4393.3884 | -4393.3884
2023-03-16 | 3 | 3 | Spring Pulse | 16 | Direct Diversion | Regulatory Collection | 375 | 375 | 0 | 0 | – | – | – | – | 375 | 375 | 0 | 0 | 375 | 375 | 0 | 0 | 16611.5702 | 16611.5702 | 0 | 0 | 16145.4545 | 16145.4545 | 0 | 0 | 16145.4545 | 16145.4545 | 0 | 0 | 0 | 0 | 540892.5455 | 10167.2727 | 1370 | 13725.6198 | -2419.8347 | -2419.8347
2023-03-17 | 3 | 3 | Spring Pulse | 17 | Direct Diversion | Regulatory Collection | 375 | 375 | 0 | 0 | – | – | – | – | 375 | 375 | 0 | 0 | 375 | 375 | 0 | 0 | 17355.3719 | 17355.3719 | 0 | 0 | 16889.2562 | 16889.2562 | 0 | 0 | 16889.2562 | 16889.2562 | 0 | 0 | 0 | 0 | 540148.7438 | 10167.2727 | 1370 | 16442.9752 | -446.281 | -446.281
2023-03-18 | 3 | 3 | Spring Pulse | 18 | Direct Diversion | Regulatory Withdrawal | 375 | 375 | 0 | 0 | – | – | – | – | 375 | 375 | 0 | 0 | 375 | 375 | 0 | 0 | 18099.1736 | 18099.1736 | 0 | 0 | 17633.0579 | 17633.0579 | 0 | 0 | 17633.0579 | 17633.0579 | 0 | 0 | 0 | 0 | 539404.9421 | 10167.2727 | 1370 | 19160.3306 | 1527.2727 | 1527.2727
2023-03-19 | 3 | 3 | Spring Pulse | 19 | Direct Diversion | Regulatory Withdrawal | 375 | 375 | 0 | 0 | – | – | – | – | 375 | 375 | 0 | 0 | 375 | 375 | 0 | 0 | 18842.9752 | 18842.9752 | 0 | 0 | 18376.8595 | 18376.8595 | 0 | 0 | 18376.8595 | 18376.8595 | 0 | 0 | 0 | 0 | 538661.1405 | 10167.2727 | 1370 | 21877.686 | 3500.8264 | 3500.8264
2023-03-20 | 3 | 3 | Spring Pulse | 20 | Direct Diversion | Regulatory Collection | 375 | 375 | 0 | 0 | – | – | – | – | 375 | 375 | 0 | 0 | 375 | 375 | 0 | 0 | 19586.7769 | 19586.7769 | 0 | 0 | 19120.6612 | 19120.6612 | 0 | 0 | 19120.6612 | 19120.6612 | 0 | 0 | 0 | 0 | 537917.3388 | 10167.2727 | 1370 | 24595.0413 | 5474.3802 | 5474.3802
2023-03-21 | 3 | 3 | Spring Pulse | 21 | Direct Diversion | Regulatory Withdrawal | 375 | 375 | 0 | 0 | – | – | – | – | 375 | 375 | 0 | 0 | 375 | 375 | 0 | 0 | 20330.5785 | 20330.5785 | 0 | 0 | 19864.4628 | 19864.4628 | 0 | 0 | 19864.4628 | 19864.4628 | 0 | 0 | 0 | 0 | 537173.5372 | 10167.2727 | 1370 | 27312.3967 | 7447.9339 | 7447.9339
2023-03-22 | 3 | 3 | Spring Pulse | 22 | Direct Diversion | Regulatory Withdrawal | 375 | 375 | 0 | 0 | – | – | – | – | 375 | 375 | 0 | 0 | 375 | 375 | 0 | 0 | 21074.3802 | 21074.3802 | 0 | 0 | 20608.2645 | 20608.2645 | 0 | 0 | 20608.2645 | 20608.2645 | 0 | 0 | 0 | 0 | 536429.7355 | 10167.2727 | 1370 | 30029.7521 | 9421.4876 | 9421.4876
2023-03-23 | 3 | 3 | Spring Pulse | 23 | Direct Diversion | Regulatory Withdrawal | 375 | 375 | 0 | 0 | – | – | – | – | 375 | 375 | 0 | 0 | 375 | 375 | 0 | 0 | 21818.1818 | 21818.1818 | 0 | 0 | 21352.0661 | 21352.0661 | 0 | 0 | 21352.0661 | 21352.0661 | 0 | 0 | 0 | 0 | 535685.9339 | 10167.2727 | 1370 | 32747.1074 | 11395.0413 | 11395.0413
2023-03-24 | 3 | 3 | Spring Pulse | 24 | Direct Diversion | Regulatory Withdrawal | 375 | 375 | 0 | 0 | – | – | – | – | 375 | 375 | 0 | 0 | 375 | 375 | 0 | 0 | 22561.9835 | 22561.9835 | 0 | 0 | 22095.8678 | 22095.8678 | 0 | 0 | 22095.8678 | 22095.8678 | 0 | 0 | 0 | 0 | 534942.1322 | 10167.2727 | 1370 | 35464.4628 | 13368.595 | 13368.595
2023-03-25 | 3 | 3 | Spring Pulse | 25 | Direct Diversion | Regulatory Withdrawal | 375 | 375 | 0 | 0 | – | – | – | – | 375 | 375 | 0 | 0 | 375 | 375 | 0 | 0 | 23305.7851 | 23305.7851 | 0 | 0 | 22839.6694 | 22839.6694 | 0 | 0 | 22839.6694 | 22839.6694 | 0 | 0 | 0 | 0 | 534198.3306 | 10167.2727 | 1370 | 38181.8182 | 15342.1488 | 15342.1488
2023-03-26 | 3 | 3 | Spring Pulse | 26 | Direct Diversion | Regulatory Withdrawal | 375 | 375 | 0 | 0 | – | – | – | – | 375 | 375 | 0 | 0 | 375 | 375 | 0 | 0 | 24049.5868 | 24049.5868 | 0 | 0 | 23583.4711 | 23583.4711 | 0 | 0 | 23583.4711 | 23583.4711 | 0 | 0 | 0 | 0 | 533454.5289 | 10167.2727 | 1370 | 40899.1736 | 17315.7025 | 17315.7025
2023-03-27 | 3 | 3 | Spring Pulse | 27 | Direct Diversion | Regulatory Withdrawal | 375 | 375 | 0 | 0 | – | – | – | – | 375 | 375 | 0 | 0 | 375 | 375 | 0 | 0 | 24793.3884 | 24793.3884 | 0 | 0 | 24327.2727 | 24327.2727 | 0 | 0 | 24327.2727 | 24327.2727 | 0 | 0 | 0 | 0 | 532710.7273 | 10167.2727 | 1370 | 43616.5289 | 19289.2562 | 19289.2562
2023-03-28 | 3 | 3 | Spring Pulse | 28 | Direct Diversion | Regulatory Withdrawal | 375 | 375 | 0 | 0 | – | – | – | – | 375 | 375 | 0 | 0 | 375 | 375 | 0 | 0 | 25537.1901 | 25537.1901 | 0 | 0 | 25071.0744 | 25071.0744 | 0 | 0 | 25071.0744 | 25071.0744 | 0 | 0 | 0 | 0 | 531966.9256 | 10167.2727 | 1370 | 46333.8843 | 21262.8099 | 21262.8099
2023-03-29 | 3 | 3 | Spring Pulse | 29 | Direct Diversion | Regulatory Withdrawal | 375 | 375 | 0 | 0 | – | – | – | – | 375 | 375 | 0 | 0 | 375 | 375 | 0 | 0 | 26280.9917 | 26280.9917 | 0 | 0 | 25814.876 | 25814.876 | 0 | 0 | 25814.876 | 25814.876 | 0 | 0 | 0 | 0 | 531223.124 | 10167.2727 | 1370 | 49051.2397 | 23236.3636 | 23236.3636
2023-03-30 | 3 | 3 | Spring Pulse | 30 | Direct Diversion | Regulatory Withdrawal | 375 | 375 | 0 | 0 | – | – | – | – | 375 | 375 | 0 | 0 | 375 | 375 | 0 | 0 | 27024.7934 | 27024.7934 | 0 | 0 | 26558.6777 | 26558.6777 | 0 | 0 | 26558.6777 | 26558.6777 | 0 | 0 | 0 | 0 | 530479.3223 | 10167.2727 | 1370 | 51768.595 | 25209.9174 | 25209.9174
2023-03-31 | 3 | 3 | Spring Pulse | 31 | Direct Diversion | Regulatory Withdrawal | 375 | 375 | 0 | 0 | – | – | – | – | 375 | 375 | 0 | 0 | 375 | 375 | 0 | 0 | 27768.595 | 27768.595 | 0 | 0 | 27302.4793 | 27302.4793 | 0 | 0 | 27302.4793 | 27302.4793 | 0 | 0 | 0 | 0 | 529735.5207 | 10167.2727 | 1370 | 54485.9504 | 27183.4711 | 27183.4711
2023-04-01 | 4 | 4 | Spring Pulse | 1 | – | – | 385 | 385 | 0 | 0 | – | – | – | – | 385 | 385 | 0 | 0 | 385 | 385 | 0 | 0 | 28532.2314 | 28532.2314 | 0 | 0 | 28066.1157 | 28066.1157 | 0 | 0 | 28066.1157 | 28066.1157 | 0 | 0 | 0 | 0 | 528971.8843 | 10167.2727 | 2350 | 59147.1074 | 31080.9917 | 31080.9917
2023-04-02 | 4 | 4 | Spring Pulse | 2 | Direct Diversion | Regulatory Withdrawal | 385 | 385 | 0 | 0 | – | – | – | – | 385 | 385 | 0 | 0 | 385 | 385 | 0 | 0 | 29295.8678 | 29295.8678 | 0 | 0 | 28829.7521 | 28829.7521 | 0 | 0 | 28829.7521 | 28829.7521 | 0 | 0 | 0 | 0 | 528208.2479 | 10167.2727 | 2350 | 63808.2645 | 34978.5124 | 34978.5124
2023-04-03 | 4 | 4 | Spring Pulse | 3 | Direct Diversion | Regulatory Withdrawal | 385 | 385 | 0 | 0 | – | – | – | – | 385 | 385 | 0 | 0 | 385 | 385 | 0 | 0 | 30059.5041 | 30059.5041 | 0 | 0 | 29593.3884 | 29593.3884 | 0 | 0 | 29593.3884 | 29593.3884 | 0 | 0 | 0 | 0 | 527444.6116 | 10167.2727 | 2350 | 68469.4215 | 38876.0331 | 38876.0331
2023-04-04 | 4 | 4 | Spring Pulse | 4 | Direct Diversion | Regulatory Withdrawal | 385 | 385 | 0 | 0 | – | – | – | – | 385 | 385 | 0 | 0 | 385 | 385 | 0 | 0 | 30823.1405 | 30823.1405 | 0 | 0 | 30357.0248 | 30357.0248 | 0 | 0 | 30357.0248 | 30357.0248 | 0 | 0 | 0 | 0 | 526680.9752 | 10167.2727 | 2350 | 73130.5785 | 42773.5537 | 42773.5537
2023-04-05 | 4 | 4 | Spring Pulse | 5 | Direct Diversion | Regulatory Withdrawal | 385 | 385 | 0 | 0 | – | – | – | – | 385 | 385 | 0 | 0 | 385 | 385 | 0 | 0 | 31586.7769 | 31586.7769 | 0 | 0 | 31120.6612 | 31120.6612 | 0 | 0 | 31120.6612 | 31120.6612 | 0 | 0 | 0 | 0 | 525917.3388 | 10167.2727 | 2350 | 77791.7355 | 46671.0744 | 46671.0744
2023-04-06 | 4 | 4 | Spring Pulse | 6 | Direct Diversion | Regulatory Withdrawal | 385 | 385 | 0 | 0 | – | – | – | – | 385 | 385 | 0 | 0 | 385 | 385 | 0 | 0 | 32350.4132 | 32350.4132 | 0 | 0 | 31884.2975 | 31884.2975 | 0 | 0 | 31884.2975 | 31884.2975 | 0 | 0 | 0 | 0 | 525153.7025 | 10167.2727 | 2350 | 82452.8926 | 50568.595 | 50568.595
2023-04-07 | 4 | 4 | Spring Pulse | 7 | Direct Diversion | Regulatory Withdrawal | 385 | 385 | 0 | 0 | – | – | – | – | 385 | 385 | 0 | 0 | 385 | 385 | 0 | 0 | 33114.0496 | 33114.0496 | 0 | 0 | 32647.9339 | 32647.9339 | 0 | 0 | 32647.9339 | 32647.9339 | 0 | 0 | 0 | 0 | 524390.0661 | 10167.2727 | 2350 | 87114.0496 | 54466.1157 | 54466.1157
2023-04-08 | 4 | 4 | Spring Pulse | 8 | Direct Diversion | Regulatory Withdrawal | 385 | 385 | 0 | 0 | – | – | – | – | 385 | 385 | 0 | 0 | 385 | 385 | 0 | 0 | 33877.686 | 33877.686 | 0 | 0 | 33411.5702 | 33411.5702 | 0 | 0 | 33411.5702 | 33411.5702 | 0 | 0 | 0 | 0 | 523626.4298 | 10167.2727 | 2350 | 91775.2066 | 58363.6364 | 58363.6364
2023-04-09 | 4 | 4 | Spring Pulse | 9 | Storage | Storage Withdrawal | 385 | 385 | 0 | 0 | – | – | – | – | 385 | 385 | 0 | 0 | 385 | 385 | 0 | 0 | 34641.3223 | 34641.3223 | 0 | 0 | 34175.2066 | 34175.2066 | 0 | 0 | 34175.2066 | 34175.2066 | 0 | 0 | 0 | 0 | 522862.7934 | 10167.2727 | 2350 | 96436.3636 | 62261.157 | 62261.157
2023-04-10 | 4 | 4 | Spring Pulse | 10 | Storage | Storage Withdrawal | 385 | 385 | 0 | 0 | – | – | – | – | 385 | 385 | 0 | 0 | 385 | 385 | 0 | 0 | 35404.9587 | 35404.9587 | 0 | 0 | 34938.843 | 34938.843 | 0 | 0 | 34938.843 | 34938.843 | 0 | 0 | 0 | 0 | 522099.157 | 10167.2727 | 2350 | 101097.5207 | 66158.6777 | 66158.6777
2023-04-11 | 4 | 4 | Spring Pulse | 11 | Storage | Storage Withdrawal | 385 | 385 | 0 | 0 | – | – | – | – | 385 | 385 | 0 | 0 | 385 | 385 | 0 | 0 | 36168.595 | 36168.595 | 0 | 0 | 35702.4793 | 35702.4793 | 0 | 0 | 35702.4793 | 35702.4793 | 0 | 0 | 0 | 0 | 521335.5207 | 10167.2727 | 2350 | 105758.6777 | 70056.1983 | 70056.1983
2023-04-12 | 4 | 4 | Spring Pulse | 12 | Storage | Storage Withdrawal | 385 | 385 | 0 | 0 | – | – | – | – | 385 | 385 | 0 | 0 | 385 | 385 | 0 | 0 | 36932.2314 | 36932.2314 | 0 | 0 | 36466.1157 | 36466.1157 | 0 | 0 | 36466.1157 | 36466.1157 | 0 | 0 | 0 | 0 | 520571.8843 | 10167.2727 | 2350 | 110419.8347 | 73953.719 | 73953.719
2023-04-13 | 4 | 4 | Spring Pulse | 13 | Storage | Storage Withdrawal | 385 | 385 | 0 | 0 | – | – | – | – | 385 | 385 | 0 | 0 | 385 | 385 | 0 | 0 | 37695.8678 | 37695.8678 | 0 | 0 | 37229.7521 | 37229.7521 | 0 | 0 | 37229.7521 | 37229.7521 | 0 | 0 | 0 | 0 | 519808.2479 | 10167.2727 | 2350 | 115080.9917 | 77851.2397 | 77851.2397
2023-04-14 | 4 | 4 | Spring Pulse | 14 | Storage | Storage Withdrawal | 385 | 385 | 0 | 0 | – | – | – | – | 385 | 385 | 0 | 0 | 385 | 385 | 0 | 0 | 38459.5041 | 38459.5041 | 0 | 0 | 37993.3884 | 37993.3884 | 0 | 0 | 37993.3884 | 37993.3884 | 0 | 0 | 0 | 0 | 519044.6116 | 10167.2727 | 2350 | 119742.1488 | 81748.7603 | 81748.7603
2023-04-15 | 4 | 4 | Spring Pulse | 15 | Storage | Storage Withdrawal | 385 | 385 | 0 | 0 | – | – | – | – | 385 | 385 | 0 | 0 | 385 | 385 | 0 | 0 | 39223.1405 | 39223.1405 | 0 | 0 | 38757.0248 | 38757.0248 | 0 | 0 | 38757.0248 | 38757.0248 | 0 | 0 | 0 | 0 | 518280.9752 | 10167.2727 | 2350 | 124403.3058 | 85646.281 | 85646.281
2023-04-16 | 4 | 4 | Spring Pulse | 16 | Storage | Storage Withdrawal | 385 | 385 | 0 | 0 | – | – | – | – | 385 | 385 | 0 | 0 | 385 | 385 | 0 | 0 | 39986.7769 | 39986.7769 | 0 | 0 | 39520.6612 | 39520.6612 | 0 | 0 | 39520.6612 | 39520.6612 | 0 | 0 | 0 | 0 | 517517.3388 | 10167.2727 | 3850 | 132039.6694 | 92519.0083 | 92519.0083
2023-04-17 | 4 | 4 | Spring Pulse | 17 | Storage | Storage Withdrawal | 385 | 385 | 0 | 0 | – | – | – | – | 385 | 385 | 0 | 0 | 385 | 385 | 0 | 0 | 40750.4132 | 40750.4132 | 0 | 0 | 40284.2975 | 40284.2975 | 0 | 0 | 40284.2975 | 40284.2975 | 0 | 0 | 0 | 0 | 516753.7025 | 10167.2727 | 3850 | 139676.0331 | 99391.7355 | 99391.7355
2023-04-18 | 4 | 4 | Spring Pulse | 18 | Storage | Storage Withdrawal | 385 | 385 | 0 | 0 | – | – | – | – | 385 | 385 | 0 | 0 | 385 | 385 | 0 | 0 | 41514.0496 | 41514.0496 | 0 | 0 | 41047.9339 | 41047.9339 | 0 | 0 | 41047.9339 | 41047.9339 | 0 | 0 | 0 | 0 | 515990.0661 | 10167.2727 | 3850 | 147312.3967 | 106264.4628 | 106264.4628
2023-04-19 | 4 | 4 | Spring Pulse | 19 | Storage | Storage Withdrawal | 385 | 385 | 0 | 0 | – | – | – | – | 385 | 385 | 0 | 0 | 385 | 385 | 0 | 0 | 42277.686 | 42277.686 | 0 | 0 | 41811.5702 | 41811.5702 | 0 | 0 | 41811.5702 | 41811.5702 | 0 | 0 | 0 | 0 | 515226.4298 | 10167.2727 | 3850 | 154948.7603 | 113137.1901 | 113137.1901
2023-04-20 | 4 | 4 | Spring Pulse | 20 | Storage | Storage Withdrawal | 385 | 385 | 0 | 0 | – | – | – | – | 385 | 385 | 0 | 0 | 385 | 385 | 0 | 0 | 43041.3223 | 43041.3223 | 0 | 0 | 42575.2066 | 42575.2066 | 0 | 0 | 42575.2066 | 42575.2066 | 0 | 0 | 0 | 0 | 514462.7934 | 10167.2727 | 3850 | 162585.124 | 120009.9174 | 120009.9174
2023-04-21 | 4 | 4 | Spring Pulse | 21 | Storage | Storage Withdrawal | 385 | 385 | 0 | 0 | – | – | – | – | 385 | 385 | 0 | 0 | 385 | 385 | 0 | 0 | 43804.9587 | 43804.9587 | 0 | 0 | 43338.843 | 43338.843 | 0 | 0 | 43338.843 | 43338.843 | 0 | 0 | 0 | 0 | 513699.157 | 10167.2727 | 3850 | 170221.4876 | 126882.6446 | 126882.6446
2023-04-22 | 4 | 4 | Spring Pulse | 22 | Storage | Storage Withdrawal | 385 | 385 | 0 | 0 | – | – | – | – | 385 | 385 | 0 | 0 | 385 | 385 | 0 | 0 | 44568.595 | 44568.595 | 0 | 0 | 44102.4793 | 44102.4793 | 0 | 0 | 44102.4793 | 44102.4793 | 0 | 0 | 0 | 0 | 512935.5207 | 10167.2727 | 3850 | 177857.8512 | 133755.3719 | 133755.3719
2023-04-23 | 4 | 4 | Spring Pulse | 23 | Direct Diversion | Regulatory Collection | 385 | 385 | 0 | 0 | – | – | – | – | 385 | 385 | 0 | 0 | 385 | 385 | 0 | 0 | 45332.2314 | 45332.2314 | 0 | 0 | 44866.1157 | 44866.1157 | 0 | 0 | 44866.1157 | 44866.1157 | 0 | 0 | 0 | 0 | 512171.8843 | 10167.2727 | 3850 | 185494.2149 | 140628.0992 | 140628.0992
2023-04-24 | 4 | 4 | Spring Pulse | 24 | Direct Diversion | Regulatory Collection | 385 | 385 | 0 | 0 | – | – | – | – | 385 | 385 | 0 | 0 | 385 | 385 | 0 | 0 | 46095.8678 | 46095.8678 | 0 | 0 | 45629.7521 | 45629.7521 | 0 | 0 | 45629.7521 | 45629.7521 | 0 | 0 | 0 | 0 | 511408.2479 | 10167.2727 | 3850 | 193130.5785 | 147500.8264 | 147500.8264
2023-04-25 | 4 | 4 | Spring Pulse | 25 | Direct Diversion | Regulatory Collection | 385 | 385 | 0 | 0 | – | – | – | – | 385 | 385 | 0 | 0 | 385 | 385 | 0 | 0 | 46859.5041 | 46859.5041 | 0 | 0 | 46393.3884 | 46393.3884 | 0 | 0 | 46393.3884 | 46393.3884 | 0 | 0 | 0 | 0 | 510644.6116 | 10167.2727 | 3850 | 200766.9421 | 154373.5537 | 154373.5537
2023-04-26 | 4 | 4 | Spring Pulse | 26 | Direct Diversion | Regulatory Collection | 385 | 385 | 0 | 0 | – | – | – | – | 385 | 385 | 0 | 0 | 385 | 385 | 0 | 0 | 47623.1405 | 47623.1405 | 0 | 0 | 47157.0248 | 47157.0248 | 0 | 0 | 47157.0248 | 47157.0248 | 0 | 0 | 0 | 0 | 509880.9752 | 10167.2727 | 3850 | 208403.3058 | 161246.281 | 161246.281
2023-04-27 | 4 | 4 | Spring Pulse | 27 | Direct Diversion | Regulatory Withdrawal | 385 | 385 | 0 | 0 | – | – | – | – | 385 | 385 | 0 | 0 | 385 | 385 | 0 | 0 | 48386.7769 | 48386.7769 | 0 | 0 | 47920.6612 | 47920.6612 | 0 | 0 | 47920.6612 | 47920.6612 | 0 | 0 | 0 | 0 | 509117.3388 | 10167.2727 | 3850 | 216039.6694 | 168119.0083 | 168119.0083
2023-04-28 | 4 | 4 | Spring Pulse | 28 | Direct Diversion | Regulatory Collection | 385 | 385 | 0 | 0 | – | – | – | – | 385 | 385 | 0 | 0 | 385 | 385 | 0 | 0 | 49150.4132 | 49150.4132 | 0 | 0 | 48684.2975 | 48684.2975 | 0 | 0 | 48684.2975 | 48684.2975 | 0 | 0 | 0 | 0 | 508353.7025 | 10167.2727 | 3850 | 223676.0331 | 174991.7355 | 174991.7355
2023-04-29 | 4 | 4 | Spring Pulse | 29 | Direct Diversion | Regulatory Collection | 385 | 385 | 0 | 0 | – | – | – | – | 385 | 385 | 0 | 0 | 385 | 385 | 0 | 0 | 49914.0496 | 49914.0496 | 0 | 0 | 49447.9339 | 49447.9339 | 0 | 0 | 49447.9339 | 49447.9339 | 0 | 0 | 0 | 0 | 507590.0661 | 10167.2727 | 3850 | 231312.3967 | 181864.4628 | 181864.4628
2023-04-30 | 4 | 4 | Spring Pulse | 30 | Direct Diversion | Regulatory Collection | 385 | 385 | 0 | 0 | – | – | – | – | 385 | 385 | 0 | 0 | 385 | 385 | 0 | 0 | 50677.686 | 50677.686 | 0 | 0 | 50211.5702 | 50211.5702 | 0 | 0 | 50211.5702 | 50211.5702 | 0 | 0 | 0 | 0 | 506826.4298 | 10167.2727 | 3850 | 238948.7603 | 188737.1901 | 188737.1901
2023-05-01 | 5 | 5 | Summer Base | 1 | Direct Diversion | Regulatory Collection | 395 | 395 | 0 | 0 | – | – | – | – | 395 | 395 | 0 | 0 | 395 | 395 | 0 | 0 | 51461.157 | 51461.157 | 0 | 0 | 50995.0413 | 50995.0413 | 0 | 0 | 50995.0413 | 50995.0413 | 0 | 0 | 0 | 0 | 506042.9587 | 10167.2727 | 1278.33 | 241484.2909 | 190489.2496 | 190489.2496
2023-05-02 | 5 | 5 | Summer Base | 2 | Direct Diversion | Regulatory Collection | 395 | 395 | 0 | 0 | – | – | – | – | 395 | 395 | 0 | 0 | 395 | 395 | 0 | 0 | 52244.6281 | 52244.6281 | 0 | 0 | 51778.5124 | 51778.5124 | 0 | 0 | 51778.5124 | 51778.5124 | 0 | 0 | 0 | 0 | 505259.4876 | 10167.2727 | 1278.33 | 244019.8215 | 192241.3091 | 192241.3091
2023-05-03 | 5 | 5 | Summer Base | 3 | Direct Diversion | Regulatory Withdrawal | 395 | 395 | 0 | 0 | – | – | – | – | 395 | 395 | 0 | 0 | 395 | 395 | 0 | 0 | 53028.0992 | 53028.0992 | 0 | 0 | 52561.9835 | 52561.9835 | 0 | 0 | 52561.9835 | 52561.9835 | 0 | 0 | 0 | 0 | 504476.0165 | 10167.2727 | 1278.33 | 246555.3521 | 193993.3686 | 193993.3686
2023-05-04 | 5 | 5 | Summer Base | 4 | Direct Diversion | Regulatory Withdrawal | 395 | 395 | 0 | 0 | – | – | – | – | 395 | 395 | 0 | 0 | 395 | 395 | 0 | 0 | 53811.5702 | 53811.5702 | 0 | 0 | 53345.4545 | 53345.4545 | 0 | 0 | 53345.4545 | 53345.4545 | 0 | 0 | 0 | 0 | 503692.5455 | 10167.2727 | 1278.33 | 249090.8826 | 195745.4281 | 195745.4281
2023-05-05 | 5 | 5 | Summer Base | 5 | Direct Diversion | Regulatory Withdrawal | 395 | 395 | 0 | 0 | – | – | – | – | 395 | 395 | 0 | 0 | 395 | 395 | 0 | 0 | 54595.0413 | 54595.0413 | 0 | 0 | 54128.9256 | 54128.9256 | 0 | 0 | 54128.9256 | 54128.9256 | 0 | 0 | 0 | 0 | 502909.0744 | 10167.2727 | 1278.33 | 251626.4132 | 197497.4876 | 197497.4876
2023-05-06 | 5 | 5 | Summer Base | 6 | Storage | Storage Withdrawal | 395 | 395 | 0 | 0 | – | – | – | – | 395 | 395 | 0 | 0 | 395 | 395 | 0 | 0 | 55378.5124 | 55378.5124 | 0 | 0 | 54912.3967 | 54912.3967 | 0 | 0 | 54912.3967 | 54912.3967 | 0 | 0 | 0 | 0 | 502125.6033 | 10167.2727 | 1278.33 | 254161.9438 | 199249.5471 | 199249.5471
2023-05-07 | 5 | 5 | Summer Base | 7 | Storage | Storage Withdrawal | 395 | 395 | 0 | 0 | – | – | – | – | 395 | 395 | 0 | 0 | 395 | 395 | 0 | 0 | 56161.9835 | 56161.9835 | 0 | 0 | 55695.8678 | 55695.8678 | 0 | 0 | 55695.8678 | 55695.8678 | 0 | 0 | 0 | 0 | 501342.1322 | 10167.2727 | 1278.33 | 256697.4744 | 201001.6066 | 201001.6066
2023-05-08 | 5 | 5 | Summer Base | 8 | Storage | Storage Withdrawal | 395 | 395 | 0 | 0 | – | – | – | – | 395 | 395 | 0 | 0 | 395 | 395 | 0 | 0 | 56945.4545 | 56945.4545 | 0 | 0 | 56479.3388 | 56479.3388 | 0 | 0 | 56479.3388 | 56479.3388 | 0 | 0 | 0 | 0 | 500558.6612 | 10167.2727 | 1278.33 | 259233.005 | 202753.6661 | 202753.6661
2023-05-09 | 5 | 5 | Summer Base | 9 | Direct Diversion | Refill Collection | 395 | 395 | 0 | 0 | – | – | – | – | 395 | 395 | 0 | 0 | 395 | 395 | 0 | 0 | 57728.9256 | 57728.9256 | 0 | 0 | 57262.8099 | 57262.8099 | 0 | 0 | 57262.8099 | 57262.8099 | 0 | 0 | 0 | 0 | 499775.1901 | 10167.2727 | 1278.33 | 261768.5355 | 204505.7256 | 204505.7256
2023-05-10 | 5 | 5 | Summer Base | 10 | Direct Diversion | Refill Collection | 395 | 395 | 0 | 0 | – | – | – | – | 395 | 395 | 0 | 0 | 395 | 395 | 0 | 0 | 58512.3967 | 58512.3967 | 0 | 0 | 58046.281 | 58046.281 | 0 | 0 | 58046.281 | 58046.281 | 0 | 0 | 0 | 0 | 498991.719 | 10167.2727 | 1278.33 | 264304.0661 | 206257.7851 | 206257.7851
2023-05-11 | 5 | 5 | Summer Base | 11 | Direct Diversion | Refill Collection | 395 | 395 | 0 | 0 | – | – | – | – | 395 | 395 | 0 | 0 | 395 | 395 | 0 | 0 | 59295.8678 | 59295.8678 | 0 | 0 | 58829.7521 | 58829.7521 | 0 | 0 | 58829.7521 | 58829.7521 | 0 | 0 | 0 | 0 | 498208.2479 | 10167.2727 | 1278.33 | 266839.5967 | 208009.8446 | 208009.8446
2023-05-12 | 5 | 5 | Summer Base | 12 | Direct Diversion | Refill Collection | 395 | 395 | 0 | 0 | – | – | – | – | 395 | 395 | 0 | 0 | 395 | 395 | 0 | 0 | 60079.3388 | 60079.3388 | 0 | 0 | 59613.2231 | 59613.2231 | 0 | 0 | 59613.2231 | 59613.2231 | 0 | 0 | 0 | 0 | 497424.7769 | 10167.2727 | 1278.33 | 269375.1273 | 209761.9041 | 209761.9041
2023-05-13 | 5 | 5 | Summer Base | 13 | Direct Diversion | Refill Collection | 395 | 395 | 0 | 0 | – | – | – | – | 395 | 395 | 0 | 0 | 395 | 395 | 0 | 0 | 60862.8099 | 60862.8099 | 0 | 0 | 60396.6942 | 60396.6942 | 0 | 0 | 60396.6942 | 60396.6942 | 0 | 0 | 0 | 0 | 496641.3058 | 10167.2727 | 1278.33 | 271910.6579 | 211513.9636 | 211513.9636
2023-05-14 | 5 | 5 | Summer Base | 14 | Direct Diversion | Refill Collection | 395 | 395 | 0 | 0 | – | – | – | – | 395 | 395 | 0 | 0 | 395 | 395 | 0 | 0 | 61646.281 | 61646.281 | 0 | 0 | 61180.1653 | 61180.1653 | 0 | 0 | 61180.1653 | 61180.1653 | 0 | 0 | 0 | 0 | 495857.8347 | 10167.2727 | 1278.33 | 274446.1884 | 213266.0231 | 213266.0231
2023-05-15 | 5 | 5 | Summer Base | 15 | Direct Diversion | Refill Collection | 395 | 395 | 0 | 0 | – | – | – | – | 395 | 395 | 0 | 0 | 395 | 395 | 0 | 0 | 62429.7521 | 62429.7521 | 0 | 0 | 61963.6364 | 61963.6364 | 0 | 0 | 61963.6364 | 61963.6364 | 0 | 0 | 0 | 0 | 495074.3636 | 10167.2727 | 1278.33 | 276981.719 | 215018.0826 | 215018.0826
2023-05-16 | 5 | 5 | Summer Base | 16 | Direct Diversion | Refill Collection | 395 | 395 | 0 | 0 | – | – | – | – | 395 | 395 | 0 | 0 | 395 | 395 | 0 | 0 | 63213.2231 | 63213.2231 | 0 | 0 | 62747.1074 | 62747.1074 | 0 | 0 | 62747.1074 | 62747.1074 | 0 | 0 | 0 | 0 | 494290.8926 | 10167.2727 | 1278.33 | 279517.2496 | 216770.1421 | 216770.1421
2023-05-17 | 5 | 5 | Summer Base | 17 | Direct Diversion | Refill Collection | 395 | 395 | 0 | 0 | – | – | – | – | 395 | 395 | 0 | 0 | 395 | 395 | 0 | 0 | 63996.6942 | 63996.6942 | 0 | 0 | 63530.5785 | 63530.5785 | 0 | 0 | 63530.5785 | 63530.5785 | 0 | 0 | 0 | 0 | 493507.4215 | 10167.2727 | 1278.33 | 282052.7802 | 218522.2017 | 218522.2017
2023-05-18 | 5 | 5 | Summer Base | 18 | Direct Diversion | Refill Collection | 395 | 395 | 0 | 0 | – | – | – | – | 395 | 395 | 0 | 0 | 395 | 395 | 0 | 0 | 64780.1653 | 64780.1653 | 0 | 0 | 64314.0496 | 64314.0496 | 0 | 0 | 64314.0496 | 64314.0496 | 0 | 0 | 0 | 0 | 492723.9504 | 10167.2727 | 1278.33 | 284588.3107 | 220274.2612 | 220274.2612
2023-05-19 | 5 | 5 | Summer Base | 19 | Direct Diversion | Refill Collection | 395 | 395 | 0 | 0 | – | – | – | – | 395 | 395 | 0 | 0 | 395 | 395 | 0 | 0 | 65563.6364 | 65563.6364 | 0 | 0 | 65097.5207 | 65097.5207 | 0 | 0 | 65097.5207 | 65097.5207 | 0 | 0 | 0 | 0 | 491940.4793 | 10167.2727 | 1278.33 | 287123.8413 | 222026.3207 | 222026.3207
2023-05-20 | 5 | 5 | Summer Base | 20 | Direct Diversion | Refill Collection | 395 | 395 | 0 | 0 | – | – | – | – | 395 | 395 | 0 | 0 | 395 | 395 | 0 | 0 | 66347.1074 | 66347.1074 | 0 | 0 | 65880.9917 | 65880.9917 | 0 | 0 | 65880.9917 | 65880.9917 | 0 | 0 | 0 | 0 | 491157.0083 | 10167.2727 | 1278.33 | 289659.3719 | 223778.3802 | 223778.3802
2023-05-21 | 5 | 5 | Summer Base | 21 | Direct Diversion | Refill Collection | 395 | 395 | 0 | 0 | – | – | – | – | 395 | 395 | 0 | 0 | 395 | 395 | 0 | 0 | 67130.5785 | 67130.5785 | 0 | 0 | 66664.4628 | 66664.4628 | 0 | 0 | 66664.4628 | 66664.4628 | 0 | 0 | 0 | 0 | 490373.5372 | 10167.2727 | 1278.33 | 292194.9025 | 225530.4397 | 225530.4397
2023-05-22 | 5 | 5 | Summer Base | 22 | Direct Diversion | Refill Collection | 375 | 375 | 0 | 0 | – | – | – | – | 375 | 375 | 0 | 0 | 375 | 375 | 0 | 0 | 67874.3802 | 67874.3802 | 0 | 0 | 67408.2645 | 67408.2645 | 0 | 0 | 67408.2645 | 67408.2645 | 0 | 0 | 0 | 0 | 489629.7355 | 10167.2727 | 1278.33 | 294730.4331 | 227322.1686 | 227322.1686
2023-05-23 | 5 | 5 | Summer Base | 23 | Direct Diversion | Refill Collection | 355 | 355 | 0 | 0 | – | – | – | – | 355 | 355 | 0 | 0 | 355 | 355 | 0 | 0 | 68578.5124 | 68578.5124 | 0 | 0 | 68112.3967 | 68112.3967 | 0 | 0 | 68112.3967 | 68112.3967 | 0 | 0 | 0 | 0 | 488925.6033 | 10167.2727 | 1278.33 | 297265.9636 | 229153.5669 | 229153.5669
2023-05-24 | 5 | 5 | Summer Base | 24 | Direct Diversion | Refill Collection | 335 | 335 | 0 | 0 | – | – | – | – | 335 | 335 | 0 | 0 | 335 | 335 | 0 | 0 | 69242.9752 | 69242.9752 | 0 | 0 | 68776.8595 | 68776.8595 | 0 | 0 | 68776.8595 | 68776.8595 | 0 | 0 | 0 | 0 | 488261.1405 | 10167.2727 | 1278.33 | 299801.4942 | 231024.6347 | 231024.6347
2023-05-25 | 5 | 5 | Summer Base | 25 | Direct Diversion | Refill Collection | 315 | 315 | 0 | 0 | – | – | – | – | 315 | 315 | 0 | 0 | 315 | 315 | 0 | 0 | 69867.7686 | 69867.7686 | 0 | 0 | 69401.6529 | 69401.6529 | 0 | 0 | 69401.6529 | 69401.6529 | 0 | 0 | 0 | 0 | 487636.3471 | 10167.2727 | 1278.33 | 302337.0248 | 232935.3719 | 232935.3719
2023-05-26 | 5 | 5 | Summer Base | 26 | Direct Diversion | Regulatory Collection | 295 | 295 | 0 | 0 | – | – | – | – | 295 | 295 | 0 | 0 | 295 | 295 | 0 | 0 | 70452.8926 | 70452.8926 | 0 | 0 | 69986.7769 | 69986.7769 | 0 | 0 | 69986.7769 | 69986.7769 | 0 | 0 | 0 | 0 | 487051.2231 | 10167.2727 | 1278.33 | 304872.5554 | 234885.7785 | 234885.7785
2023-05-27 | 5 | 5 | Summer Base | 27 | Direct Diversion | Regulatory Withdrawal | 275 | 275 | 0 | 0 | – | – | – | – | 275 | 275 | 0 | 0 | 275 | 275 | 0 | 0 | 70998.3471 | 70998.3471 | 0 | 0 | 70532.2314 | 70532.2314 | 0 | 0 | 70532.2314 | 70532.2314 | 0 | 0 | 0 | 0 | 486505.7686 | 10167.2727 | 1278.33 | 307408.086 | 236875.8545 | 236875.8545
2023-05-28 | 5 | 5 | Summer Base | 28 | Direct Diversion | Refill Collection | 255 | 255 | 0 | 0 | – | – | – | – | 255 | 255 | 0 | 0 | 255 | 255 | 0 | 0 | 71504.1322 | 71504.1322 | 0 | 0 | 71038.0165 | 71038.0165 | 0 | 0 | 71038.0165 | 71038.0165 | 0 | 0 | 0 | 0 | 485999.9835 | 10167.2727 | 1278.33 | 309943.6165 | 238905.6 | 238905.6
2023-05-29 | 5 | 5 | Summer Base | 29 | Direct Diversion | Refill Collection | 235 | 235 | 0 | 0 | – | – | – | – | 235 | 235 | 0 | 0 | 235 | 235 | 0 | 0 | 71970.2479 | 71970.2479 | 0 | 0 | 71504.1322 | 71504.1322 | 0 | 0 | 71504.1322 | 71504.1322 | 0 | 0 | 0 | 0 | 485533.8678 | 10167.2727 | 1278.33 | 312479.1471 | 240975.0149 | 240975.0149
2023-05-30 | 5 | 5 | Summer Base | 30 | Direct Diversion | Refill Collection | 215 | 215 | 0 | 0 | – | – | – | – | 215 | 215 | 0 | 0 | 215 | 215 | 0 | 0 | 72396.6942 | 72396.6942 | 0 | 0 | 71930.5785 | 71930.5785 | 0 | 0 | 71930.5785 | 71930.5785 | 0 | 0 | 0 | 0 | 485107.4215 | 10167.2727 | 1278.33 | 315014.6777 | 243084.0992 | 243084.0992
2023-05-31 | 5 | 5 | Summer Base | 31 | Direct Diversion | Refill Collection | 195 | 195 | 0 | 0 | – | – | – | – | 195 | 195 | 0 | 0 | 195 | 195 | 0 | 0 | 72783.4711 | 72783.4711 | 0 | 0 | 72317.3554 | 72317.3554 | 0 | 0 | 72317.3554 | 72317.3554 | 0 | 0 | 0 | 0 | 484720.6446 | 10167.2727 | 1278.33 | 317550.2083 | 245232.8529 | 245232.8529
2023-06-01 | 6 | 6 | Summer Base | 1 | Direct Diversion | Refill Collection | 175 | 175 | 0 | 0 | – | – | – | – | 175 | 175 | 0 | 0 | 175 | 175 | 0 | 0 | 73130.5785 | 73130.5785 | 0 | 0 | 72664.4628 | 72664.4628 | 0 | 0 | 72664.4628 | 72664.4628 | 0 | 0 | 0 | 0 | 484373.5372 | 10167.2727 | 1278.33 | 320085.7388 | 247421.276 | 247421.276
2023-06-02 | 6 | 6 | Summer Base | 2 | Direct Diversion | Refill Collection | 175 | 175 | 0 | 0 | – | – | – | – | 175 | 175 | 0 | 0 | 175 | 175 | 0 | 0 | 73477.686 | 73477.686 | 0 | 0 | 73011.5702 | 73011.5702 | 0 | 0 | 73011.5702 | 73011.5702 | 0 | 0 | 0 | 0 | 484026.4298 | 10167.2727 | 1278.33 | 322621.2694 | 249609.6992 | 249609.6992
2023-06-03 | 6 | 6 | Summer Base | 3 | Direct Diversion | Refill Collection | 175 | 175 | 0 | 0 | – | – | – | – | 175 | 175 | 0 | 0 | 175 | 175 | 0 | 0 | 73824.7934 | 73824.7934 | 0 | 0 | 73358.6777 | 73358.6777 | 0 | 0 | 73358.6777 | 73358.6777 | 0 | 0 | 0 | 0 | 483679.3223 | 10167.2727 | 1278.33 | 325156.8 | 251798.1223 | 251798.1223
2023-06-04 | 6 | 6 | Summer Base | 4 | Direct Diversion | Refill Collection | 175 | 175 | 0 | 0 | – | – | – | – | 175 | 175 | 0 | 0 | 175 | 175 | 0 | 0 | 74171.9008 | 74171.9008 | 0 | 0 | 73705.7851 | 73705.7851 | 0 | 0 | 73705.7851 | 73705.7851 | 0 | 0 | 0 | 0 | 483332.2149 | 10167.2727 | 1278.33 | 327692.3306 | 253986.5455 | 253986.5455
2023-06-05 | 6 | 6 | Summer Base | 5 | Direct Diversion | Refill Collection | 175 | 175 | 0 | 0 | – | – | – | – | 175 | 175 | 0 | 0 | 175 | 175 | 0 | 0 | 74519.0083 | 74519.0083 | 0 | 0 | 74052.8926 | 74052.8926 | 0 | 0 | 74052.8926 | 74052.8926 | 0 | 0 | 0 | 0 | 482985.1074 | 10167.2727 | 1278.33 | 330227.8612 | 256174.9686 | 256174.9686
2023-06-06 | 6 | 6 | Summer Base | 6 | Direct Diversion | Refill Collection | 175 | 175 | 0 | 0 | – | – | – | – | 175 | 175 | 0 | 0 | 175 | 175 | 0 | 0 | 74866.1157 | 74866.1157 | 0 | 0 | 74400 | 74400 | 0 | 0 | 74400 | 74400 | 0 | 0 | 0 | 0 | 482638 | 10167.2727 | 1278.33 | 332763.3917 | 258363.3917 | 258363.3917
2023-06-07 | 6 | 6 | Summer Base | 7 | Direct Diversion | Refill Collection | 175 | 175 | 0 | 0 | – | – | – | – | 175 | 175 | 0 | 0 | 175 | 175 | 0 | 0 | 75213.2231 | 75213.2231 | 0 | 0 | 74747.1074 | 74747.1074 | 0 | 0 | 74747.1074 | 74747.1074 | 0 | 0 | 0 | 0 | 482290.8926 | 10167.2727 | 1278.33 | 335298.9223 | 260551.8149 | 260551.8149
2023-06-08 | 6 | 6 | Summer Base | 8 | Direct Diversion | Refill Collection | 175 | 175 | 0 | 0 | – | – | – | – | 175 | 175 | 0 | 0 | 175 | 175 | 0 | 0 | 75560.3306 | 75560.3306 | 0 | 0 | 75094.2149 | 75094.2149 | 0 | 0 | 75094.2149 | 75094.2149 | 0 | 0 | 0 | 0 | 481943.7851 | 10167.2727 | 1278.33 | 337834.4529 | 262740.238 | 262740.238
2023-06-09 | 6 | 6 | Summer Base | 9 | Direct Diversion | Refill Collection | 175 | 175 | 0 | 0 | – | – | – | – | 175 | 175 | 0 | 0 | 175 | 175 | 0 | 0 | 75907.438 | 75907.438 | 0 | 0 | 75441.3223 | 75441.3223 | 0 | 0 | 75441.3223 | 75441.3223 | 0 | 0 | 0 | 0 | 481596.6777 | 10167.2727 | 1278.33 | 340369.9835 | 264928.6612 | 264928.6612
2023-06-10 | 6 | 6 | Summer Base | 10 | Direct Diversion | Refill Collection | 175 | 175 | 0 | 0 | – | – | – | – | 175 | 175 | 0 | 0 | 175 | 175 | 0 | 0 | 76254.5455 | 76254.5455 | 0 | 0 | 75788.4298 | 75788.4298 | 0 | 0 | 75788.4298 | 75788.4298 | 0 | 0 | 0 | 0 | 481249.5702 | 10167.2727 | 1278.33 | 342905.514 | 267117.0843 | 267117.0843
2023-06-11 | 6 | 6 | Summer Base | 11 | Direct Diversion | Refill Collection | 175 | 175 | 0 | 0 | – | – | – | – | 175 | 175 | 0 | 0 | 175 | 175 | 0 | 0 | 76601.6529 | 76601.6529 | 0 | 0 | 76135.5372 | 76135.5372 | 0 | 0 | 76135.5372 | 76135.5372 | 0 | 0 | 0 | 0 | 480902.4628 | 10167.2727 | 1278.33 | 345441.0446 | 269305.5074 | 269305.5074
2023-06-12 | 6 | 6 | Summer Base | 12 | Direct Diversion | Refill Collection | 175 | 175 | 0 | 0 | – | – | – | – | 175 | 175 | 0 | 0 | 175 | 175 | 0 | 0 | 76948.7603 | 76948.7603 | 0 | 0 | 76482.6446 | 76482.6446 | 0 | 0 | 76482.6446 | 76482.6446 | 0 | 0 | 0 | 0 | 480555.3554 | 10167.2727 | 1278.33 | 347976.5752 | 271493.9306 | 271493.9306
2023-06-13 | 6 | 6 | Summer Base | 13 | Direct Diversion | Refill Collection | 175 | 175 | 0 | 0 | – | – | – | – | 175 | 175 | 0 | 0 | 175 | 175 | 0 | 0 | 77295.8678 | 77295.8678 | 0 | 0 | 76829.7521 | 76829.7521 | 0 | 0 | 76829.7521 | 76829.7521 | 0 | 0 | 0 | 0 | 480208.2479 | 10167.2727 | 1278.33 | 350512.1058 | 273682.3537 | 273682.3537
2023-06-14 | 6 | 6 | Summer Base | 14 | Direct Diversion | Refill Collection | 175 | 175 | 0 | 0 | – | – | – | – | 175 | 175 | 0 | 0 | 175 | 175 | 0 | 0 | 77642.9752 | 77642.9752 | 0 | 0 | 77176.8595 | 77176.8595 | 0 | 0 | 77176.8595 | 77176.8595 | 0 | 0 | 0 | 0 | 479861.1405 | 10167.2727 | 1278.33 | 353047.6364 | 275870.7769 | 275870.7769
2023-06-15 | 6 | 6 | Summer Base | 15 | Direct Diversion | Refill Collection | 175 | 175 | 0 | 0 | – | – | – | – | 175 | 175 | 0 | 0 | 175 | 175 | 0 | 0 | 77990.0826 | 77990.0826 | 0 | 0 | 77523.9669 | 77523.9669 | 0 | 0 | 77523.9669 | 77523.9669 | 0 | 0 | 0 | 0 | 479514.0331 | 10167.2727 | 1278.33 | 355583.1669 | 278059.2 | 278059.2
2023-06-16 | 6 | 6 | Summer Base | 16 | Direct Diversion | Refill Collection | 175 | 175 | 0 | 0 | – | – | – | – | 175 | 175 | 0 | 0 | 175 | 175 | 0 | 0 | 78337.1901 | 78337.1901 | 0 | 0 | 77871.0744 | 77871.0744 | 0 | 0 | 77871.0744 | 77871.0744 | 0 | 0 | 0 | 0 | 479166.9256 | 10167.2727 | 1278.33 | 358118.6975 | 280247.6231 | 280247.6231
2023-06-17 | 6 | 6 | Summer Base | 17 | Direct Diversion | Refill Collection | 175 | 175 | 0 | 0 | – | – | – | – | 175 | 175 | 0 | 0 | 175 | 175 | 0 | 0 | 78684.2975 | 78684.2975 | 0 | 0 | 78218.1818 | 78218.1818 | 0 | 0 | 78218.1818 | 78218.1818 | 0 | 0 | 0 | 0 | 478819.8182 | 10167.2727 | 1278.33 | 360654.2281 | 282436.0463 | 282436.0463
2023-06-18 | 6 | 6 | Summer Base | 18 | Direct Diversion | Refill Collection | 175 | 175 | 0 | 0 | – | – | – | – | 175 | 175 | 0 | 0 | 175 | 175 | 0 | 0 | 79031.405 | 79031.405 | 0 | 0 | 78565.2893 | 78565.2893 | 0 | 0 | 78565.2893 | 78565.2893 | 0 | 0 | 0 | 0 | 478472.7107 | 10167.2727 | 1278.33 | 363189.7587 | 284624.4694 | 284624.4694
2023-06-19 | 6 | 6 | Summer Base | 19 | Direct Diversion | Refill Collection | 175 | 175 | 0 | 0 | – | – | – | – | 175 | 175 | 0 | 0 | 175 | 175 | 0 | 0 | 79378.5124 | 79378.5124 | 0 | 0 | 78912.3967 | 78912.3967 | 0 | 0 | 78912.3967 | 78912.3967 | 0 | 0 | 0 | 0 | 478125.6033 | 10167.2727 | 1278.33 | 365725.2893 | 286812.8926 | 286812.8926
2023-06-20 | 6 | 6 | Summer Base | 20 | Direct Diversion | Refill Collection | 175 | 175 | 0 | 0 | – | – | – | – | 175 | 175 | 0 | 0 | 175 | 175 | 0 | 0 | 79725.6198 | 79725.6198 | 0 | 0 | 79259.5041 | 79259.5041 | 0 | 0 | 79259.5041 | 79259.5041 | 0 | 0 | 0 | 0 | 477778.4959 | 10167.2727 | 1278.33 | 368260.8198 | 289001.3157 | 289001.3157
2023-06-21 | 6 | 6 | Summer Base | 21 | Direct Diversion | Refill Collection | 175 | 175 | 0 | 0 | – | – | – | – | 175 | 175 | 0 | 0 | 175 | 175 | 0 | 0 | 80072.7273 | 80072.7273 | 0 | 0 | 79606.6116 | 79606.6116 | 0 | 0 | 79606.6116 | 79606.6116 | 0 | 0 | 0 | 0 | 477431.3884 | 10167.2727 | 1278.33 | 370796.3504 | 291189.7388 | 291189.7388
2023-06-22 | 6 | 6 | Summer Base | 22 | Direct Diversion | Refill Collection | 175 | 175 | 0 | 0 | – | – | – | – | 175 | 175 | 0 | 0 | 175 | 175 | 0 | 0 | 80419.8347 | 80419.8347 | 0 | 0 | 79953.719 | 79953.719 | 0 | 0 | 79953.719 | 79953.719 | 0 | 0 | 0 | 0 | 477084.281 | 10167.2727 | 1278.33 | 373331.881 | 293378.162 | 293378.162
2023-06-23 | 6 | 6 | Summer Base | 23 | Direct Diversion | Refill Collection | 175 | 175 | 0 | 0 | – | – | – | – | 175 | 175 | 0 | 0 | 175 | 175 | 0 | 0 | 80766.9421 | 80766.9421 | 0 | 0 | 80300.8264 | 80300.8264 | 0 | 0 | 80300.8264 | 80300.8264 | 0 | 0 | 0 | 0 | 476737.1736 | 10167.2727 | 1278.33 | 375867.4116 | 295566.5851 | 295566.5851
2023-06-24 | 6 | 6 | Summer Base | 24 | Direct Diversion | Refill Collection | 175 | 175 | 0 | 0 | – | – | – | – | 175 | 175 | 0 | 0 | 175 | 175 | 0 | 0 | 81114.0496 | 81114.0496 | 0 | 0 | 80647.9339 | 80647.9339 | 0 | 0 | 80647.9339 | 80647.9339 | 0 | 0 | 0 | 0 | 476390.0661 | 10167.2727 | 1278.33 | 378402.9421 | 297755.0083 | 297755.0083
2023-06-25 | 6 | 6 | Summer Base | 25 | Direct Diversion | Initial Collection | 175 | 175 | 0 | 0 | – | – | – | – | 175 | 175 | 0 | 0 | 175 | 175 | 0 | 0 | 81461.157 | 81461.157 | 0 | 0 | 80995.0413 | 80995.0413 | 0 | 0 | 80995.0413 | 80995.0413 | 0 | 0 | 0 | 0 | 476042.9587 | 10167.2727 | 1278.33 | 380938.4727 | 299943.4314 | 299943.4314
2023-06-26 | 6 | 6 | Summer Base | 26 | Direct Diversion | Initial Collection | 175 | 175 | 0 | 0 | – | – | – | – | 175 | 175 | 0 | 0 | 175 | 175 | 0 | 0 | 81808.2645 | 81808.2645 | 0 | 0 | 81342.1488 | 81342.1488 | 0 | 0 | 81342.1488 | 81342.1488 | 0 | 0 | 0 | 0 | 475695.8512 | 10167.2727 | 1278.33 | 383474.0033 | 302131.8545 | 302131.8545
2023-06-27 | 6 | 6 | Summer Base | 27 | Direct Diversion | Initial Collection | 175 | 175 | 0 | 0 | – | – | – | – | 175 | 175 | 0 | 0 | 175 | 175 | 0 | 0 | 82155.3719 | 82155.3719 | 0 | 0 | 81689.2562 | 81689.2562 | 0 | 0 | 81689.2562 | 81689.2562 | 0 | 0 | 0 | 0 | 475348.7438 | 10167.2727 | 1278.33 | 386009.5339 | 304320.2777 | 304320.2777
2023-06-28 | 6 | 6 | Summer Base | 28 | Storage | Storage Withdrawal | 175 | 175 | 0 | 0 | – | – | – | – | 175 | 175 | 0 | 0 | 175 | 175 | 0 | 0 | 82502.4793 | 82502.4793 | 0 | 0 | 82036.3636 | 82036.3636 | 0 | 0 | 82036.3636 | 82036.3636 | 0 | 0 | 0 | 0 | 475001.6364 | 10167.2727 | 1278.33 | 388545.0645 | 306508.7008 | 306508.7008
2023-06-29 | 6 | 6 | Summer Base | 29 | Storage | Storage Withdrawal | 175 | 175 | 0 | 0 | – | – | – | – | 175 | 175 | 0 | 0 | 175 | 175 | 0 | 0 | 82849.5868 | 82849.5868 | 0 | 0 | 82383.4711 | 82383.4711 | 0 | 0 | 82383.4711 | 82383.4711 | 0 | 0 | 0 | 0 | 474654.5289 | 10167.2727 | 1278.33 | 391080.595 | 308697.124 | 308697.124
2023-06-30 | 6 | 6 | Summer Base | 30 | Direct Diversion | Refill Collection | 175 | 175 | 0 | 0 | – | – | – | – | 175 | 175 | 0 | 0 | 175 | 175 | 0 | 0 | 83196.6942 | 83196.6942 | 0 | 0 | 82730.5785 | 82730.5785 | 0 | 0 | 82730.5785 | 82730.5785 | 0 | 0 | 0 | 0 | 474307.4215 | 10167.2727 | 1278.33 | 393616.1256 | 310885.5471 | 310885.5471
2023-07-01 | 7 | 7 | Summer Base | 1 | Direct Diversion | Refill Collection | 175 | 175 | 0 | 0 | – | – | – | – | 175 | 175 | 0 | 0 | 175 | 175 | 0 | 0 | 83543.8017 | 83543.8017 | 0 | 0 | 83077.686 | 83077.686 | 0 | 0 | 83077.686 | 83077.686 | 0 | 0 | 0 | 343276.0968 | 130684.2173 | 10167.2727 | 1238.33 | 396072.3174 | 312994.6314 | -30281.4654
2023-07-02 | 7 | 7 | Summer Base | 2 | Direct Diversion | Initial Collection | 175 | 175 | 0 | 0 | – | – | – | – | 175 | 175 | 0 | 0 | 175 | 175 | 0 | 0 | 83890.9091 | 83890.9091 | 0 | 0 | 83424.7934 | 83424.7934 | 0 | 0 | 83424.7934 | 83424.7934 | 0 | 0 | 0 | 343276.0968 | 130337.1098 | 10167.2727 | 1238.33 | 398528.5091 | 315103.7157 | -28172.3811
2023-07-03 | 7 | 7 | Summer Base | 3 | Direct Diversion | Initial Collection | 175 | 175 | 0 | 0 | – | – | – | – | 175 | 175 | 0 | 0 | 175 | 175 | 0 | 0 | 84238.0165 | 84238.0165 | 0 | 0 | 83771.9008 | 83771.9008 | 0 | 0 | 83771.9008 | 83771.9008 | 0 | 0 | 0 | 343276.0968 | 129990.0024 | 10167.2727 | 1238.33 | 400984.7008 | 317212.8 | -26063.2968
2023-07-04 | 7 | 7 | Summer Base | 4 | Direct Diversion | Initial Collection | 175 | 175 | 0 | 0 | – | – | – | – | 175 | 175 | 0 | 0 | 175 | 175 | 0 | 0 | 84585.124 | 84585.124 | 0 | 0 | 84119.0083 | 84119.0083 | 0 | 0 | 84119.0083 | 84119.0083 | 0 | 0 | 0 | 343276.0968 | 129642.895 | 10167.2727 | 1238.33 | 403440.8926 | 319321.8843 | -23954.2125
2023-07-05 | 7 | 7 | Summer Base | 5 | Direct Diversion | Initial Collection | 175 | 175 | 0 | 0 | – | – | – | – | 175 | 175 | 0 | 0 | 175 | 175 | 0 | 0 | 84932.2314 | 84932.2314 | 0 | 0 | 84466.1157 | 84466.1157 | 0 | 0 | 84466.1157 | 84466.1157 | 0 | 0 | 0 | 343276.0968 | 129295.7875 | 10167.2727 | 1238.33 | 405897.0843 | 321430.9686 | -21845.1282
2023-07-06 | 7 | 7 | Summer Base | 6 | Direct Diversion | Initial Collection | 175 | 175 | 0 | 0 | – | – | – | – | 175 | 175 | 0 | 0 | 175 | 175 | 0 | 0 | 85279.3388 | 85279.3388 | 0 | 0 | 84813.2231 | 84813.2231 | 0 | 0 | 84813.2231 | 84813.2231 | 0 | 0 | 0 | 343276.0968 | 128948.6801 | 10167.2727 | 1238.33 | 408353.276 | 323540.0529 | -19736.0439
2023-07-07 | 7 | 7 | Summer Base | 7 | Direct Diversion | Initial Collection | 175 | 175 | 0 | 0 | – | – | – | – | 175 | 175 | 0 | 0 | 175 | 175 | 0 | 0 | 85626.4463 | 85626.4463 | 0 | 0 | 85160.3306 | 85160.3306 | 0 | 0 | 85160.3306 | 85160.3306 | 0 | 0 | 0 | 343276.0968 | 128601.5726 | 10167.2727 | 1238.33 | 410809.4678 | 325649.1372 | -17626.9596
2023-07-08 | 7 | 7 | Summer Base | 8 | Direct Diversion | Initial Collection | 175 | 175 | 0 | 0 | – | – | – | – | 175 | 175 | 0 | 0 | 175 | 175 | 0 | 0 | 85973.5537 | 85973.5537 | 0 | 0 | 85507.438 | 85507.438 | 0 | 0 | 85507.438 | 85507.438 | 0 | 0 | 0 | 343276.0968 | 128254.4652 | 10167.2727 | 1238.33 | 413265.6595 | 327758.2215 | -15517.8753
2023-07-09 | 7 | 7 | Summer Base | 9 | Direct Diversion | Initial Collection | 175 | 175 | 0 | 0 | – | – | – | – | 175 | 175 | 0 | 0 | 175 | 175 | 0 | 0 | 86320.6612 | 86320.6612 | 0 | 0 | 85854.5455 | 85854.5455 | 0 | 0 | 85854.5455 | 85854.5455 | 0 | 0 | 0 | 343276.0968 | 127907.3578 | 10167.2727 | 1238.33 | 415721.8512 | 329867.3058 | -13408.791
2023-07-10 | 7 | 7 | Summer Base | 10 | Direct Diversion | Initial Collection | 175 | 175 | 0 | 0 | – | – | – | – | 175 | 175 | 0 | 0 | 175 | 175 | 0 | 0 | 86667.7686 | 86667.7686 | 0 | 0 | 86201.6529 | 86201.6529 | 0 | 0 | 86201.6529 | 86201.6529 | 0 | 0 | 0 | 343276.0968 | 127560.2503 | 10167.2727 | 1238.33 | 418178.043 | 331976.3901 | -11299.7067
2023-07-11 | 7 | 7 | Summer Base | 11 | Direct Diversion | Initial Collection | 175 | 175 | 0 | 0 | – | – | – | – | 175 | 175 | 0 | 0 | 175 | 175 | 0 | 0 | 87014.876 | 87014.876 | 0 | 0 | 86548.7603 | 86548.7603 | 0 | 0 | 86548.7603 | 86548.7603 | 0 | 0 | 0 | 343276.0968 | 127213.1429 | 10167.2727 | 1238.33 | 420634.2347 | 334085.4744 | -9190.6224
2023-07-12 | 7 | 7 | Summer Base | 12 | Direct Diversion | Initial Collection | 175 | 175 | 0 | 0 | – | – | – | – | 175 | 175 | 0 | 0 | 175 | 175 | 0 | 0 | 87361.9835 | 87361.9835 | 0 | 0 | 86895.8678 | 86895.8678 | 0 | 0 | 86895.8678 | 86895.8678 | 0 | 0 | 0 | 343276.0968 | 126866.0355 | 10167.2727 | 1238.33 | 423090.4264 | 336194.5587 | -7081.5381
2023-07-13 | 7 | 7 | Summer Base | 13 | Storage | Storage Withdrawal | 175 | 175 | 0 | 0 | – | – | – | – | 175 | 175 | 0 | 0 | 175 | 175 | 0 | 0 | 87709.0909 | 87709.0909 | 0 | 0 | 87242.9752 | 87242.9752 | 0 | 0 | 87242.9752 | 87242.9752 | 0 | 0 | 0 | 343276.0968 | 126518.928 | 10167.2727 | 1238.33 | 425546.6182 | 338303.643 | -4972.4538
2023-07-14 | 7 | 7 | Summer Base | 14 | Direct Diversion | Initial Collection | 175 | 175 | 0 | 0 | – | – | – | – | 175 | 175 | 0 | 0 | 175 | 175 | 0 | 0 | 88056.1983 | 88056.1983 | 0 | 0 | 87590.0826 | 87590.0826 | 0 | 0 | 87590.0826 | 87590.0826 | 0 | 0 | 0 | 343276.0968 | 126171.8206 | 10167.2727 | 1238.33 | 428002.8099 | 340412.7273 | -2863.3695
2023-07-15 | 7 | 7 | Summer Base | 15 | Direct Diversion | Initial Collection | 175 | 175 | 0 | 0 | – | – | – | – | 175 | 175 | 0 | 0 | 175 | 175 | 0 | 0 | 88403.3058 | 88403.3058 | 0 | 0 | 87937.1901 | 87937.1901 | 0 | 0 | 87937.1901 | 87937.1901 | 0 | 0 | 0 | 343276.0968 | 125824.7131 | 10167.2727 | 1238.33 | 430459.0017 | 342521.8116 | -754.2852
2023-07-16 | 7 | 7 | Summer Base | 16 | Direct Diversion | Initial Collection | 175 | 175 | 0 | 0 | – | – | – | – | 175 | 175 | 0 | 0 | 175 | 175 | 0 | 0 | 88750.4132 | 88750.4132 | 0 | 0 | 88284.2975 | 88284.2975 | 0 | 0 | 88284.2975 | 88284.2975 | 0 | 0 | 0 | 343276.0968 | 125477.6057 | 10167.2727 | 1238.33 | 432915.1934 | 344630.8959 | 1354.7991
2023-07-17 | 7 | 7 | Summer Base | 17 | Direct Diversion | Initial Collection | 175 | 175 | 0 | 0 | – | – | – | – | 175 | 175 | 0 | 0 | 175 | 175 | 0 | 0 | 89097.5207 | 89097.5207 | 0 | 0 | 88631.405 | 88631.405 | 0 | 0 | 88631.405 | 88631.405 | 0 | 0 | 0 | 343276.0968 | 125130.4983 | 10167.2727 | 1238.33 | 435371.3851 | 346739.9802 | 3463.8834
2023-07-18 | 7 | 7 | Summer Base | 18 | Direct Diversion | Initial Collection | 175 | 175 | 0 | 0 | – | – | – | – | 175 | 175 | 0 | 0 | 175 | 175 | 0 | 0 | 89444.6281 | 89444.6281 | 0 | 0 | 88978.5124 | 88978.5124 | 0 | 0 | 88978.5124 | 88978.5124 | 0 | 0 | 0 | 343276.0968 | 124783.3908 | 10167.2727 | 1238.33 | 437827.5769 | 348849.0645 | 5572.9677
2023-07-19 | 7 | 7 | Summer Base | 19 | Direct Diversion | Initial Collection | 175 | 175 | 0 | 0 | – | – | – | – | 175 | 175 | 0 | 0 | 175 | 175 | 0 | 0 | 89791.7355 | 89791.7355 | 0 | 0 | 89325.6198 | 89325.6198 | 0 | 0 | 89325.6198 | 89325.6198 | 0 | 0 | 0 | 343276.0968 | 124436.2834 | 10167.2727 | 1238.33 | 440283.7686 | 350958.1488 | 7682.052
2023-07-20 | 7 | 7 | Summer Base | 20 | Storage | Storage Withdrawal | 175 | 175 | 0 | 0 | – | – | – | – | 175 | 175 | 0 | 0 | 175 | 175 | 0 | 0 | 90138.843 | 90138.843 | 0 | 0 | 89672.7273 | 89672.7273 | 0 | 0 | 89672.7273 | 89672.7273 | 0 | 0 | 0 | 343276.0968 | 124089.176 | 10167.2727 | 1238.33 | 442739.9603 | 353067.2331 | 9791.1363
2023-07-21 | 7 | 7 | Summer Base | 21 | Storage | Storage Withdrawal | 175 | 175 | 0 | 0 | – | – | – | – | 175 | 175 | 0 | 0 | 175 | 175 | 0 | 0 | 90485.9504 | 90485.9504 | 0 | 0 | 90019.8347 | 90019.8347 | 0 | 0 | 90019.8347 | 90019.8347 | 0 | 0 | 0 | 343276.0968 | 123742.0685 | 10167.2727 | 1238.33 | 445196.1521 | 355176.3174 | 11900.2206
2023-07-22 | 7 | 7 | Summer Base | 22 | Storage | Storage Withdrawal | 175 | 175 | 0 | 0 | – | – | – | – | 175 | 175 | 0 | 0 | 175 | 175 | 0 | 0 | 90833.0579 | 90833.0579 | 0 | 0 | 90366.9421 | 90366.9421 | 0 | 0 | 90366.9421 | 90366.9421 | 0 | 0 | 0 | 343276.0968 | 123394.9611 | 10167.2727 | 1238.33 | 447652.3438 | 357285.4017 | 14009.3049
2023-07-23 | 7 | 7 | Summer Base | 23 | Storage | Storage Withdrawal | 175 | 175 | 0 | 0 | – | – | – | – | 175 | 175 | 0 | 0 | 175 | 175 | 0 | 0 | 91180.1653 | 91180.1653 | 0 | 0 | 90714.0496 | 90714.0496 | 0 | 0 | 90714.0496 | 90714.0496 | 0 | 0 | 0 | 343276.0968 | 123047.8536 | 10167.2727 | 1238.33 | 450108.5355 | 359394.486 | 16118.3892
2023-07-24 | 7 | 7 | Summer Base | 24 | Storage | Storage Withdrawal | 175 | 175 | 0 | 0 | – | – | – | – | 175 | 175 | 0 | 0 | 175 | 175 | 0 | 0 | 91527.2727 | 91527.2727 | 0 | 0 | 91061.157 | 91061.157 | 0 | 0 | 91061.157 | 91061.157 | 0 | 0 | 0 | 343276.0968 | 122700.7462 | 10167.2727 | 1238.33 | 452564.7273 | 361503.5702 | 18227.4735
2023-07-25 | 7 | 7 | Summer Base | 25 | Storage | Storage Withdrawal | 175 | 175 | 0 | 0 | – | – | – | – | 175 | 175 | 0 | 0 | 175 | 175 | 0 | 0 | 91874.3802 | 91874.3802 | 0 | 0 | 91408.2645 | 91408.2645 | 0 | 0 | 91408.2645 | 91408.2645 | 0 | 0 | 0 | 343276.0968 | 122353.6388 | 10167.2727 | 1238.33 | 455020.919 | 363612.6545 | 20336.5578
2023-07-26 | 7 | 7 | Summer Base | 26 | Storage | Storage Withdrawal | 175 | 175 | 0 | 0 | – | – | – | – | 175 | 175 | 0 | 0 | 175 | 175 | 0 | 0 | 92221.4876 | 92221.4876 | 0 | 0 | 91755.3719 | 91755.3719 | 0 | 0 | 91755.3719 | 91755.3719 | 0 | 0 | 0 | 343276.0968 | 122006.5313 | 10167.2727 | 1238.33 | 457477.1107 | 365721.7388 | 22445.6421
2023-07-27 | 7 | 7 | Summer Base | 27 | Storage | Storage Withdrawal | 175 | 175 | 0 | 0 | – | – | – | – | 175 | 175 | 0 | 0 | 175 | 175 | 0 | 0 | 92568.595 | 92568.595 | 0 | 0 | 92102.4793 | 92102.4793 | 0 | 0 | 92102.4793 | 92102.4793 | 0 | 0 | 0 | 343276.0968 | 121659.4239 | 10167.2727 | 1238.33 | 459933.3025 | 367830.8231 | 24554.7264
2023-07-28 | 7 | 7 | Summer Base | 28 | Storage | Storage Withdrawal | 175 | 175 | 0 | 0 | – | – | – | – | 175 | 175 | 0 | 0 | 175 | 175 | 0 | 0 | 92915.7025 | 92915.7025 | 0 | 0 | 92449.5868 | 92449.5868 | 0 | 0 | 92449.5868 | 92449.5868 | 0 | 0 | 0 | 343276.0968 | 121312.3164 | 10167.2727 | 1238.33 | 462389.4942 | 369939.9074 | 26663.8107
2023-07-29 | 7 | 7 | Summer Base | 29 | Storage | Storage Withdrawal | 175 | 175 | 0 | 0 | – | – | – | – | 175 | 175 | 0 | 0 | 175 | 175 | 0 | 0 | 93262.8099 | 93262.8099 | 0 | 0 | 92796.6942 | 92796.6942 | 0 | 0 | 92796.6942 | 92796.6942 | 0 | 0 | 0 | 343276.0968 | 120965.209 | 10167.2727 | 1238.33 | 464845.686 | 372048.9917 | 28772.895
2023-07-30 | 7 | 7 | Summer Base | 30 | Storage | Storage Withdrawal | 175 | 175 | 0 | 0 | – | – | – | – | 175 | 175 | 0 | 0 | 175 | 175 | 0 | 0 | 93609.9174 | 93609.9174 | 0 | 0 | 93143.8017 | 93143.8017 | 0 | 0 | 93143.8017 | 93143.8017 | 0 | 0 | 0 | 343276.0968 | 120618.1016 | 10167.2727 | 120 | 465083.7025 | 371939.9008 | 28663.8041
2023-07-31 | 7 | 7 | Summer Base | 31 | Storage | Storage Withdrawal | 175 | 175 | 0 | 0 | – | – | – | – | 175 | 175 | 0 | 0 | 175 | 175 | 0 | 0 | 93957.0248 | 93957.0248 | 0 | 0 | 93490.9091 | 93490.9091 | 0 | 0 | 93490.9091 | 93490.9091 | 0 | 0 | 0 | 343276.0968 | 120270.9941 | 10167.2727 | 120 | 465321.719 | 371830.8099 | 28554.7131
2023-08-01 | 8 | 8a | Summer Base | 1 | Storage | Storage Withdrawal | 175 | 175 | 0 | 0 | – | – | – | – | 175 | 175 | 0 | 0 | 175 | 175 | 0 | 0 | 94304.1322 | 94304.1322 | 0 | 0 | 93838.0165 | 93838.0165 | 0 | 0 | 93838.0165 | 93838.0165 | 0 | 0 | 0 | 343276.0968 | 119923.8867 | 10167.2727 | 120 | 465559.7355 | 371721.719 | 28445.6222
2023-08-02 | 8 | 8a | Summer Base | 2 | Storage | Storage Withdrawal | 175 | 175 | 0 | 0 | – | – | – | – | 175 | 175 | 0 | 0 | 175 | 175 | 0 | 0 | 94651.2397 | 94651.2397 | 0 | 0 | 94185.124 | 94185.124 | 0 | 0 | 94185.124 | 94185.124 | 0 | 0 | 0 | 343276.0968 | 119576.7793 | 10167.2727 | 120 | 465797.7521 | 371612.6281 | 28336.5313
2023-08-03 | 8 | 8a | Summer Base | 3 | Storage | Storage Withdrawal | 195 | 195 | 0 | 0 | – | – | – | – | 195 | 195 | 0 | 0 | 195 | 195 | 0 | 0 | 95038.0165 | 95038.0165 | 0 | 0 | 94571.9008 | 94571.9008 | 0 | 0 | 94571.9008 | 94571.9008 | 0 | 0 | 0 | 343276.0968 | 119190.0024 | 10167.2727 | 120 | 466035.7686 | 371463.8678 | 28187.771
2023-08-04 | 8 | 8a | Summer Base | 4 | Storage | Storage Withdrawal | 195 | 195 | 0 | 0 | – | – | – | – | 195 | 195 | 0 | 0 | 195 | 195 | 0 | 0 | 95424.7934 | 95424.7934 | 0 | 0 | 94958.6777 | 94958.6777 | 0 | 0 | 94958.6777 | 94958.6777 | 0 | 0 | 0 | 343276.0968 | 118803.2255 | 10167.2727 | 120 | 466273.7851 | 371315.1074 | 28039.0107
2023-08-05 | 8 | 8a | Summer Base | 5 | Storage | Storage Withdrawal | 195 | 195 | 0 | 0 | – | – | – | – | 195 | 195 | 0 | 0 | 195 | 195 | 0 | 0 | 95811.5702 | 95811.5702 | 0 | 0 | 95345.4545 | 95345.4545 | 0 | 0 | 95345.4545 | 95345.4545 | 0 | 0 | 0 | 343276.0968 | 118416.4487 | 10167.2727 | 120 | 466511.8017 | 371166.3471 | 27890.2503
2023-08-06 | 8 | 8a | Summer Base | 6 | Storage | Storage Withdrawal | 195 | 195 | 0 | 0 | – | – | – | – | 195 | 195 | 0 | 0 | 195 | 195 | 0 | 0 | 96198.3471 | 96198.3471 | 0 | 0 | 95732.2314 | 95732.2314 | 0 | 0 | 95732.2314 | 95732.2314 | 0 | 0 | 0 | 343276.0968 | 118029.6718 | 10167.2727 | 120 | 466749.8182 | 371017.5868 | 27741.49
2023-08-07 | 8 | 8a | Summer Base | 7 | Storage | Storage Withdrawal | 195 | 195 | 0 | 0 | – | – | – | – | 195 | 195 | 0 | 0 | 195 | 195 | 0 | 0 | 96585.124 | 96585.124 | 0 | 0 | 96119.0083 | 96119.0083 | 0 | 0 | 96119.0083 | 96119.0083 | 0 | 0 | 0 | 343276.0968 | 117642.895 | 10167.2727 | 120 | 466987.8347 | 370868.8264 | 27592.7297
2023-08-08 | 8 | 8a | Summer Base | 8 | Storage | Storage Withdrawal | 195 | 195 | 0 | 0 | – | – | – | – | 195 | 195 | 0 | 0 | 195 | 195 | 0 | 0 | 96971.9008 | 96971.9008 | 0 | 0 | 96505.7851 | 96505.7851 | 0 | 0 | 96505.7851 | 96505.7851 | 0 | 0 | 0 | 343276.0968 | 117256.1181 | 10167.2727 | 120 | 467225.8512 | 370720.0661 | 27443.9693
2023-08-09 | 8 | 8a | Summer Base | 9 | Storage | Storage Withdrawal | 195 | 195 | 0 | 0 | – | – | – | – | 195 | 195 | 0 | 0 | 195 | 195 | 0 | 0 | 97358.6777 | 97358.6777 | 0 | 0 | 96892.562 | 96892.562 | 0 | 0 | 96892.562 | 96892.562 | 0 | 0 | 0 | 343276.0968 | 116869.3412 | 10167.2727 | 120 | 467463.8678 | 370571.3058 | 27295.209
2023-08-10 | 8 | 8a | Summer Base | 10 | – | – | 195 | 195 | 0 | 0 | – | – | – | – | 195 | 195 | 0 | 0 | 195 | 195 | 0 | 0 | 97745.4545 | 97745.4545 | 0 | 0 | 97279.3388 | 97279.3388 | 0 | 0 | 97279.3388 | 97279.3388 | 0 | 0 | 0 | 343276.0968 | 116482.5644 | 10167.2727 | 120 | 467701.8843 | 370422.5455 | 27146.4487
2023-08-11 | 8 | 8a | Summer Base | 11 | – | – | 195 | 195 | 0 | 0 | 195 | 195 | 0 | 0 | 0 | 0 | 0 | 0 | 195 | 195 | 0 | 0 | 98132.2314 | 98132.2314 | 0 | 0 | 97279.3388 | 97279.3388 | 0 | 0 | 97666.1157 | 97666.1157 | 0 | 0 | 0 | 343276.0968 | 116482.5644 | 10167.2727 | 120 | 467939.9008 | 370273.7851 | 26997.6883
2023-08-12 | 8 | 8a | Summer Base | 12 | – | – | 195 | 195 | 0 | 0 | 195 | 195 | 0 | 0 | 0 | 0 | 0 | 0 | 195 | 195 | 0 | 0 | 98519.0083 | 98519.0083 | 0 | 0 | 97279.3388 | 97279.3388 | 0 | 0 | 98052.8926 | 98052.8926 | 0 | 0 | 0 | 343276.0968 | 116482.5644 | 10167.2727 | 120 | 468177.9174 | 370125.0248 | 26848.928
2023-08-13 | 8 | 8a | Summer Base | 13 | – | – | 195 | 120 | 75 | 0 | 195 | 120 | 75 | 0 | 0 | 0 | 0 | 0 | 195 | 120 | 75 | 0 | 98905.7851 | 98757.0248 | 148.7603 | 0 | 97279.3388 | 97279.3388 | 0 | 0 | 98439.6694 | 98290.9091 | 148.7603 | 0 | 0 | 343276.0968 | 116482.5644 | 10167.2727 | 120 | 468415.9339 | 370125.0248 | 26848.928
2023-08-14 | 8 | 8a | Summer Base | 14 | – | – | 195 | 120 | 75 | 0 | 195 | 120 | 75 | 0 | 0 | 0 | 0 | 0 | 195 | 120 | 75 | 0 | 99292.562 | 98995.0413 | 297.5207 | 0 | 97279.3388 | 97279.3388 | 0 | 0 | 98826.4463 | 98528.9256 | 297.5207 | 0 | 0 | 343276.0968 | 116482.5644 | 10167.2727 | 120 | 468653.9504 | 370125.0248 | 26848.928
2023-08-15 | 8 | 8a | Summer Base | 15 | – | – | 195 | 120 | 75 | 0 | 195 | 120 | 75 | 0 | 0 | 0 | 0 | 0 | 195 | 120 | 75 | 0 | 99679.3388 | 99233.0579 | 446.281 | 0 | 97279.3388 | 97279.3388 | 0 | 0 | 99213.2231 | 98766.9421 | 446.281 | 0 | 0 | 343276.0968 | 116482.5644 | 10167.2727 | 120 | 468891.9669 | 370125.0248 | 26848.928
2023-08-16 | 8 | 8a | Summer Base | 16 | – | – | 195 | 120 | 75 | 0 | 195 | 120 | 75 | 0 | 0 | 0 | 0 | 0 | 195 | 120 | 75 | 0 | 100066.1157 | 99471.0744 | 595.0413 | 0 | 97279.3388 | 97279.3388 | 0 | 0 | 99600 | 99004.9587 | 595.0413 | 0 | 0 | 343276.0968 | 116482.5644 | 10167.2727 | 120 | 469129.9835 | 370125.0248 | 26848.928
2023-08-17 | 8 | 8b | Summer Base | 17 | – | – | 195 | 120 | 75 | 0 | 195 | 120 | 75 | 0 | 0 | 0 | 0 | 0 | 195 | 120 | 75 | 0 | 100452.8926 | 99709.0909 | 743.8017 | 0 | 97279.3388 | 97279.3388 | 0 | 0 | 99986.7769 | 99242.9752 | 743.8017 | 0 | 0 | 343276.0968 | 116482.5644 | 10167.2727 | 120 | 469368 | 370125.0248 | 26848.928
2023-08-18 | 8 | 8b | Summer Base | 18 | – | – | 195 | 120 | 75 | 0 | 195 | 120 | 75 | 0 | 0 | 0 | 0 | 0 | 195 | 120 | 75 | 0 | 100839.6694 | 99947.1074 | 892.562 | 0 | 97279.3388 | 97279.3388 | 0 | 0 | 100373.5537 | 99480.9917 | 892.562 | 0 | 0 | 343276.0968 | 116482.5644 | 10167.2727 | 120 | 469606.0165 | 370125.0248 | 26848.928
2023-08-19 | 8 | 8b | Summer Base | 19 | – | – | 195 | 120 | 75 | 0 | 195 | 120 | 75 | 0 | 0 | 0 | 0 | 0 | 195 | 120 | 75 | 0 | 101226.4463 | 100185.124 | 1041.3223 | 0 | 97279.3388 | 97279.3388 | 0 | 0 | 100760.3306 | 99719.0083 | 1041.3223 | 0 | 0 | 343276.0968 | 116482.5644 | 10167.2727 | 120 | 469844.0331 | 370125.0248 | 26848.928
2023-08-20 | 8 | 8b | Summer Base | 20 | – | – | 195 | 120 | 75 | 0 | 195 | 120 | 75 | 0 | 0 | 0 | 0 | 0 | 195 | 120 | 75 | 0 | 101613.2231 | 100423.1405 | 1190.0826 | 0 | 97279.3388 | 97279.3388 | 0 | 0 | 101147.1074 | 99957.0248 | 1190.0826 | 0 | 0 | 343276.0968 | 116482.5644 | 10167.2727 | 120 | 470082.0496 | 370125.0248 | 26848.928
2023-08-21 | 8 | 8b | Summer Base | 21 | – | – | 195 | 120 | 75 | 0 | 195 | 120 | 75 | 0 | 0 | 0 | 0 | 0 | 195 | 120 | 75 | 0 | 102000 | 100661.157 | 1338.843 | 0 | 97279.3388 | 97279.3388 | 0 | 0 | 101533.8843 | 100195.0413 | 1338.843 | 0 | 0 | 343276.0968 | 116482.5644 | 10167.2727 | 120 | 470320.0661 | 370125.0248 | 26848.928
2023-08-22 | 8 | 8b | Summer Base | 22 | – | – | 195 | 120 | 75 | 0 | 195 | 120 | 75 | 0 | 0 | 0 | 0 | 0 | 195 | 120 | 75 | 0 | 102386.7769 | 100899.1736 | 1487.6033 | 0 | 97279.3388 | 97279.3388 | 0 | 0 | 101920.6612 | 100433.0579 | 1487.6033 | 0 | 0 | 343276.0968 | 116482.5644 | 10167.2727 | 120 | 470558.0826 | 370125.0248 | 26848.928
2023-08-23 | 8 | 8b | Summer Base | 23 | – | – | 195 | 120 | 75 | 0 | 195 | 120 | 75 | 0 | 0 | 0 | 0 | 0 | 195 | 120 | 75 | 0 | 102773.5537 | 101137.1901 | 1636.3636 | 0 | 97279.3388 | 97279.3388 | 0 | 0 | 102307.438 | 100671.0744 | 1636.3636 | 0 | 0 | 343276.0968 | 116482.5644 | 10167.2727 | 120 | 470796.0992 | 370125.0248 | 26848.928
2023-08-24 | 8 | 8b | Summer Base | 24 | – | – | 195 | 120 | 75 | 0 | 195 | 120 | 75 | 0 | 0 | 0 | 0 | 0 | 195 | 120 | 75 | 0 | 103160.3306 | 101375.2066 | 1785.124 | 0 | 97279.3388 | 97279.3388 | 0 | 0 | 102694.2149 | 100909.0909 | 1785.124 | 0 | 0 | 343276.0968 | 116482.5644 | 10167.2727 | 120 | 471034.1157 | 370125.0248 | 26848.928
2023-08-25 | 8 | 8b | Summer Base | 25 | – | – | 195 | 120 | 75 | 0 | 195 | 120 | 75 | 0 | 0 | 0 | 0 | 0 | 195 | 120 | 75 | 0 | 103547.1074 | 101613.2231 | 1933.8843 | 0 | 97279.3388 | 97279.3388 | 0 | 0 | 103080.9917 | 101147.1074 | 1933.8843 | 0 | 0 | 343276.0968 | 116482.5644 | 10167.2727 | 120 | 471272.1322 | 370125.0248 | 26848.928
2023-08-26 | 8 | 8b | Summer Base | 26 | – | – | 195 | 120 | 75 | 0 | 195 | 120 | 75 | 0 | 0 | 0 | 0 | 0 | 195 | 120 | 75 | 0 | 103933.8843 | 101851.2397 | 2082.6446 | 0 | 97279.3388 | 97279.3388 | 0 | 0 | 103467.7686 | 101385.124 | 2082.6446 | 0 | 0 | 343276.0968 | 116482.5644 | 10167.2727 | 120 | 471510.1488 | 370125.0248 | 26848.928
2023-08-27 | 8 | 8b | Summer Base | 27 | – | – | 195 | 120 | 75 | 0 | 195 | 120 | 75 | 0 | 0 | 0 | 0 | 0 | 195 | 120 | 75 | 0 | 104320.6612 | 102089.2562 | 2231.405 | 0 | 97279.3388 | 97279.3388 | 0 | 0 | 103854.5455 | 101623.1405 | 2231.405 | 0 | 0 | 343276.0968 | 116482.5644 | 10167.2727 | 120 | 471748.1653 | 370125.0248 | 26848.928
2023-08-28 | 8 | 8b | Summer Base | 28 | – | – | 195 | 120 | 75 | 0 | 195 | 120 | 75 | 0 | 0 | 0 | 0 | 0 | 195 | 120 | 75 | 0 | 104707.438 | 102327.2727 | 2380.1653 | 0 | 97279.3388 | 97279.3388 | 0 | 0 | 104241.3223 | 101861.157 | 2380.1653 | 0 | 0 | 343276.0968 | 116482.5644 | 10167.2727 | 120 | 471986.1818 | 370125.0248 | 26848.928
2023-08-29 | 8 | 8b | Summer Base | 29 | – | – | 195 | 120 | 75 | 0 | 195 | 120 | 75 | 0 | 0 | 0 | 0 | 0 | 195 | 120 | 75 | 0 | 105094.2149 | 102565.2893 | 2528.9256 | 0 | 97279.3388 | 97279.3388 | 0 | 0 | 104628.0992 | 102099.1736 | 2528.9256 | 0 | 0 | 343276.0968 | 116482.5644 | 10167.2727 | 120 | 472224.1983 | 370125.0248 | 26848.928
2023-08-30 | 8 | 8b | Summer Base | 30 | – | – | 195 | 120 | 75 | 0 | 195 | 120 | 75 | 0 | 0 | 0 | 0 | 0 | 195 | 120 | 75 | 0 | 105480.9917 | 102803.3058 | 2677.686 | 0 | 97279.3388 | 97279.3388 | 0 | 0 | 105014.876 | 102337.1901 | 2677.686 | 0 | 0 | 343276.0968 | 116482.5644 | 10167.2727 | 120 | 472462.2149 | 370125.0248 | 26848.928
2023-08-31 | 8 | 8b | Summer Base | 31 | – | – | 195 | 120 | 75 | 0 | 195 | 120 | 75 | 0 | 0 | 0 | 0 | 0 | 195 | 120 | 75 | 0 | 105867.7686 | 103041.3223 | 2826.4463 | 0 | 97279.3388 | 97279.3388 | 0 | 0 | 105401.6529 | 102575.2066 | 2826.4463 | 0 | 0 | 343276.0968 | 116482.5644 | 10167.2727 | 120 | 472700.2314 | 370125.0248 | 26848.928
2023-09-01 | 9 | 9 | SR Spawning | 1 | – | – | 205 | 140 | 65 | 0 | 205 | 140 | 65 | 0 | 0 | 0 | 0 | 0 | 205 | 140 | 65 | 0 | 106274.3802 | 103319.0083 | 2955.3719 | 0 | 97279.3388 | 97279.3388 | 0 | 0 | 105808.2645 | 102852.8926 | 2955.3719 | 0 | 0 | 343276.0968 | 116482.5644 | 10167.2727 | 140 | 472977.9174 | 370125.0248 | 26848.928
2023-09-02 | 9 | 9 | SR Spawning | 2 | – | – | 205 | 140 | 65 | 0 | 205 | 140 | 65 | 0 | 0 | 0 | 0 | 0 | 205 | 140 | 65 | 0 | 106680.9917 | 103596.6942 | 3084.2975 | 0 | 97279.3388 | 97279.3388 | 0 | 0 | 106214.876 | 103130.5785 | 3084.2975 | 0 | 0 | 343276.0968 | 116482.5644 | 10167.2727 | 140 | 473255.6033 | 370125.0248 | 26848.928
2023-09-03 | 9 | 9 | SR Spawning | 3 | – | – | 205 | 140 | 65 | 0 | 205 | 140 | 65 | 0 | 0 | 0 | 0 | 0 | 205 | 140 | 65 | 0 | 107087.6033 | 103874.3802 | 3213.2231 | 0 | 97279.3388 | 97279.3388 | 0 | 0 | 106621.4876 | 103408.2645 | 3213.2231 | 0 | 0 | 343276.0968 | 116482.5644 | 10167.2727 | 140 | 473533.2893 | 370125.0248 | 26848.928
2023-09-04 | 9 | 9 | SR Spawning | 4 | – | – | 205 | 140 | 65 | 0 | 205 | 140 | 65 | 0 | 0 | 0 | 0 | 0 | 205 | 140 | 65 | 0 | 107494.2149 | 104152.0661 | 3342.1488 | 0 | 97279.3388 | 97279.3388 | 0 | 0 | 107028.0992 | 103685.9504 | 3342.1488 | 0 | 0 | 343276.0968 | 116482.5644 | 10167.2727 | 140 | 473810.9752 | 370125.0248 | 26848.928
2023-09-05 | 9 | 9 | SR Spawning | 5 | – | – | 205 | 140 | 65 | 0 | 205 | 140 | 65 | 0 | 0 | 0 | 0 | 0 | 205 | 140 | 65 | 0 | 107900.8264 | 104429.7521 | 3471.0744 | 0 | 97279.3388 | 97279.3388 | 0 | 0 | 107434.7107 | 103963.6364 | 3471.0744 | 0 | 0 | 343276.0968 | 116482.5644 | 10167.2727 | 140 | 474088.6612 | 370125.0248 | 26848.928
2023-09-06 | 9 | 9 | SR Spawning | 6 | – | – | 205 | 140 | 65 | 0 | 205 | 140 | 65 | 0 | 0 | 0 | 0 | 0 | 205 | 140 | 65 | 0 | 108307.438 | 104707.438 | 3600 | 0 | 97279.3388 | 97279.3388 | 0 | 0 | 107841.3223 | 104241.3223 | 3600 | 0 | 0 | 343276.0968 | 116482.5644 | 10167.2727 | 140 | 474366.3471 | 370125.0248 | 26848.928
2023-09-07 | 9 | 9 | SR Spawning | 7 | – | – | 205 | 140 | 65 | 0 | 205 | 140 | 65 | 0 | 0 | 0 | 0 | 0 | 205 | 140 | 65 | 0 | 108714.0496 | 104985.124 | 3728.9256 | 0 | 97279.3388 | 97279.3388 | 0 | 0 | 108247.9339 | 104519.0083 | 3728.9256 | 0 | 0 | 343276.0968 | 116482.5644 | 10167.2727 | 140 | 474644.0331 | 370125.0248 | 26848.928
2023-09-08 | 9 | 9 | SR Spawning | 8 | – | – | 205 | 140 | 65 | 0 | 205 | 140 | 65 | 0 | 0 | 0 | 0 | 0 | 205 | 140 | 65 | 0 | 109120.6612 | 105262.8099 | 3857.8512 | 0 | 97279.3388 | 97279.3388 | 0 | 0 | 108654.5455 | 104796.6942 | 3857.8512 | 0 | 0 | 343276.0968 | 116482.5644 | 10167.2727 | 140 | 474921.719 | 370125.0248 | 26848.928
2023-09-09 | 9 | 9 | SR Spawning | 9 | – | – | 205 | 140 | 65 | 0 | 205 | 140 | 65 | 0 | 0 | 0 | 0 | 0 | 205 | 140 | 65 | 0 | 109527.2727 | 105540.4959 | 3986.7769 | 0 | 97279.3388 | 97279.3388 | 0 | 0 | 109061.157 | 105074.3802 | 3986.7769 | 0 | 0 | 343276.0968 | 116482.5644 | 10167.2727 | 140 | 475199.405 | 370125.0248 | 26848.928
2023-09-10 | 9 | 9 | SR Spawning | 10 | – | – | 205 | 140 | 65 | 0 | 205 | 140 | 65 | 0 | 0 | 0 | 0 | 0 | 205 | 140 | 65 | 0 | 109933.8843 | 105818.1818 | 4115.7025 | 0 | 97279.3388 | 97279.3388 | 0 | 0 | 109467.7686 | 105352.0661 | 4115.7025 | 0 | 0 | 343276.0968 | 116482.5644 | 10167.2727 | 140 | 475477.0909 | 370125.0248 | 26848.928
2023-09-11 | 9 | 9 | SR Spawning | 11 | – | – | 205 | 140 | 65 | 0 | 205 | 140 | 65 | 0 | 0 | 0 | 0 | 0 | 205 | 140 | 65 | 0 | 110340.4959 | 106095.8678 | 4244.6281 | 0 | 97279.3388 | 97279.3388 | 0 | 0 | 109874.3802 | 105629.7521 | 4244.6281 | 0 | 0 | 343276.0968 | 116482.5644 | 10167.2727 | 140 | 475754.7769 | 370125.0248 | 26848.928
2023-09-12 | 9 | 9 | SR Spawning | 12 | – | – | 205 | 140 | 65 | 0 | 205 | 140 | 65 | 0 | 0 | 0 | 0 | 0 | 205 | 140 | 65 | 0 | 110747.1074 | 106373.5537 | 4373.5537 | 0 | 97279.3388 | 97279.3388 | 0 | 0 | 110280.9917 | 105907.438 | 4373.5537 | 0 | 0 | 343276.0968 | 116482.5644 | 10167.2727 | 140 | 476032.4628 | 370125.0248 | 26848.928
2023-09-13 | 9 | 9 | SR Spawning | 13 | – | – | 205 | 140 | 65 | 0 | 205 | 140 | 65 | 0 | 0 | 0 | 0 | 0 | 205 | 140 | 65 | 0 | 111153.719 | 106651.2397 | 4502.4793 | 0 | 97279.3388 | 97279.3388 | 0 | 0 | 110687.6033 | 106185.124 | 4502.4793 | 0 | 0 | 343276.0968 | 116482.5644 | 10167.2727 | 140 | 476310.1488 | 370125.0248 | 26848.928
2023-09-14 | 9 | 9 | SR Spawning | 14 | – | – | 205 | 140 | 65 | 0 | 205 | 140 | 65 | 0 | 0 | 0 | 0 | 0 | 205 | 140 | 65 | 0 | 111560.3306 | 106928.9256 | 4631.405 | 0 | 97279.3388 | 97279.3388 | 0 | 0 | 111094.2149 | 106462.8099 | 4631.405 | 0 | 0 | 343276.0968 | 116482.5644 | 10167.2727 | 140 | 476587.8347 | 370125.0248 | 26848.928
2023-09-15 | 9 | 9 | SR Spawning | 15 | – | – | 205 | 140 | 65 | 0 | 205 | 140 | 65 | 0 | 0 | 0 | 0 | 0 | 205 | 140 | 65 | 0 | 111966.9421 | 107206.6116 | 4760.3306 | 0 | 97279.3388 | 97279.3388 | 0 | 0 | 111500.8264 | 106740.4959 | 4760.3306 | 0 | 0 | 343276.0968 | 116482.5644 | 10167.2727 | 140 | 476865.5207 | 370125.0248 | 26848.928
2023-09-16 | 9 | 9 | SR Spawning | 16 | – | – | 205 | 140 | 65 | 0 | 205 | 140 | 65 | 0 | 0 | 0 | 0 | 0 | 205 | 140 | 65 | 0 | 112373.5537 | 107484.2975 | 4889.2562 | 0 | 97279.3388 | 97279.3388 | 0 | 0 | 111907.438 | 107018.1818 | 4889.2562 | 0 | 0 | 343276.0968 | 116482.5644 | 10167.2727 | 140 | 477143.2066 | 370125.0248 | 26848.928
2023-09-17 | 9 | 9 | SR Spawning | 17 | – | – | 205 | 140 | 65 | 0 | 205 | 140 | 65 | 0 | 0 | 0 | 0 | 0 | 205 | 140 | 65 | 0 | 112780.1653 | 107761.9835 | 5018.1818 | 0 | 97279.3388 | 97279.3388 | 0 | 0 | 112314.0496 | 107295.8678 | 5018.1818 | 0 | 0 | 343276.0968 | 116482.5644 | 10167.2727 | 140 | 477420.8926 | 370125.0248 | 26848.928
2023-09-18 | 9 | 9 | SR Spawning | 18 | – | – | 205 | 140 | 65 | 0 | 205 | 140 | 65 | 0 | 0 | 0 | 0 | 0 | 205 | 140 | 65 | 0 | 113186.7769 | 108039.6694 | 5147.1074 | 0 | 97279.3388 | 97279.3388 | 0 | 0 | 112720.6612 | 107573.5537 | 5147.1074 | 0 | 0 | 343276.0968 | 116482.5644 | 10167.2727 | 140 | 477698.5785 | 370125.0248 | 26848.928
2023-09-19 | 9 | 9 | SR Spawning | 19 | – | – | 205 | 140 | 65 | 0 | 205 | 140 | 65 | 0 | 0 | 0 | 0 | 0 | 205 | 140 | 65 | 0 | 113593.3884 | 108317.3554 | 5276.0331 | 0 | 97279.3388 | 97279.3388 | 0 | 0 | 113127.2727 | 107851.2397 | 5276.0331 | 0 | 0 | 343276.0968 | 116482.5644 | 10167.2727 | 140 | 477976.2645 | 370125.0248 | 26848.928
2023-09-20 | 9 | 9 | SR Spawning | 20 | – | – | 205 | 140 | 65 | 0 | 205 | 140 | 65 | 0 | 0 | 0 | 0 | 0 | 205 | 140 | 65 | 0 | 114000 | 108595.0413 | 5404.9587 | 0 | 97279.3388 | 97279.3388 | 0 | 0 | 113533.8843 | 108128.9256 | 5404.9587 | 0 | 0 | 343276.0968 | 116482.5644 | 10167.2727 | 140 | 478253.9504 | 370125.0248 | 26848.928
2023-09-21 | 9 | 9 | SR Spawning | 21 | – | – | 205 | 140 | 65 | 0 | 205 | 140 | 65 | 0 | 0 | 0 | 0 | 0 | 205 | 140 | 65 | 0 | 114406.6116 | 108872.7273 | 5533.8843 | 0 | 97279.3388 | 97279.3388 | 0 | 0 | 113940.4959 | 108406.6116 | 5533.8843 | 0 | 0 | 343276.0968 | 116482.5644 | 10167.2727 | 140 | 478531.6364 | 370125.0248 | 26848.928
2023-09-22 | 9 | 9 | SR Spawning | 22 | – | – | 205 | 140 | 65 | 0 | 205 | 140 | 65 | 0 | 0 | 0 | 0 | 0 | 205 | 140 | 65 | 0 | 114813.2231 | 109150.4132 | 5662.8099 | 0 | 97279.3388 | 97279.3388 | 0 | 0 | 114347.1074 | 108684.2975 | 5662.8099 | 0 | 0 | 343276.0968 | 116482.5644 | 10167.2727 | 140 | 478809.3223 | 370125.0248 | 26848.928
2023-09-23 | 9 | 9 | SR Spawning | 23 | – | – | 205 | 140 | 65 | 0 | 205 | 140 | 65 | 0 | 0 | 0 | 0 | 0 | 205 | 140 | 65 | 0 | 115219.8347 | 109428.0992 | 5791.7355 | 0 | 97279.3388 | 97279.3388 | 0 | 0 | 114753.719 | 108961.9835 | 5791.7355 | 0 | 0 | 343276.0968 | 116482.5644 | 10167.2727 | 140 | 479087.0083 | 370125.0248 | 26848.928
2023-09-24 | 9 | 9 | SR Spawning | 24 | – | – | 205 | 140 | 65 | 0 | 205 | 140 | 65 | 0 | 0 | 0 | 0 | 0 | 205 | 140 | 65 | 0 | 115626.4463 | 109705.7851 | 5920.6612 | 0 | 97279.3388 | 97279.3388 | 0 | 0 | 115160.3306 | 109239.6694 | 5920.6612 | 0 | 0 | 343276.0968 | 116482.5644 | 10167.2727 | 140 | 479364.6942 | 370125.0248 | 26848.928
2023-09-25 | 9 | 9 | SR Spawning | 25 | – | – | 205 | 140 | 65 | 0 | 205 | 140 | 65 | 0 | 0 | 0 | 0 | 0 | 205 | 140 | 65 | 0 | 116033.0579 | 109983.4711 | 6049.5868 | 0 | 97279.3388 | 97279.3388 | 0 | 0 | 115566.9421 | 109517.3554 | 6049.5868 | 0 | 0 | 343276.0968 | 116482.5644 | 10167.2727 | 140 | 479642.3802 | 370125.0248 | 26848.928
2023-09-26 | 9 | 9 | SR Spawning | 26 | – | – | 205 | 140 | 65 | 0 | 205 | 140 | 65 | 0 | 0 | 0 | 0 | 0 | 205 | 140 | 65 | 0 | 116439.6694 | 110261.157 | 6178.5124 | 0 | 97279.3388 | 97279.3388 | 0 | 0 | 115973.5537 | 109795.0413 | 6178.5124 | 0 | 0 | 343276.0968 | 116482.5644 | 10167.2727 | 140 | 479920.0661 | 370125.0248 | 26848.928
2023-09-27 | 9 | 9 | SR Spawning | 27 | – | – | 205 | 140 | 65 | 0 | 205 | 140 | 65 | 0 | 0 | 0 | 0 | 0 | 205 | 140 | 65 | 0 | 116846.281 | 110538.843 | 6307.438 | 0 | 97279.3388 | 97279.3388 | 0 | 0 | 116380.1653 | 110072.7273 | 6307.438 | 0 | 0 | 343276.0968 | 116482.5644 | 10167.2727 | 140 | 480197.7521 | 370125.0248 | 26848.928
2023-09-28 | 9 | 9 | SR Spawning | 28 | – | – | 205 | 140 | 65 | 0 | 205 | 140 | 65 | 0 | 0 | 0 | 0 | 0 | 205 | 140 | 65 | 0 | 117252.8926 | 110816.5289 | 6436.3636 | 0 | 97279.3388 | 97279.3388 | 0 | 0 | 116786.7769 | 110350.4132 | 6436.3636 | 0 | 0 | 343276.0968 | 116482.5644 | 10167.2727 | 140 | 480475.438 | 370125.0248 | 26848.928
2023-09-29 | 9 | 9 | SR Spawning | 29 | – | – | 205 | 140 | 65 | 0 | 205 | 140 | 65 | 0 | 0 | 0 | 0 | 0 | 205 | 140 | 65 | 0 | 117659.5041 | 111094.2149 | 6565.2893 | 0 | 97279.3388 | 97279.3388 | 0 | 0 | 117193.3884 | 110628.0992 | 6565.2893 | 0 | 0 | 343276.0968 | 116482.5644 | 10167.2727 | 140 | 480753.124 | 370125.0248 | 26848.928
2023-09-30 | 9 | 9 | SR Spawning | 30 | – | – | 205 | 140 | 65 | 0 | 205 | 140 | 65 | 0 | 0 | 0 | 0 | 0 | 205 | 140 | 65 | 0 | 118066.1157 | 111371.9008 | 6694.2149 | 0 | 97279.3388 | 97279.3388 | 0 | 0 | 117600 | 110905.7851 | 6694.2149 | 0 | 0 | 343276.0968 | 116482.5644 | 10167.2727 | 140 | 481030.8099 | 370125.0248 | 26848.928
2023-10-01 | 10 | 10a | SR Incubation | 1 | – | – | 210 | 150 | 60 | 0 | 210 | 150 | 60 | 0 | 0 | 0 | 0 | 0 | 210 | 150 | 60 | 0 | 118482.6446 | 111669.4215 | 6813.2231 | 0 | 97279.3388 | 97279.3388 | 0 | 0 | 118016.5289 | 111203.3058 | 6813.2231 | 0 | 0 | 343276.0968 | 116482.5644 | 10167.2727 | 190 | 481407.6694 | 370204.3636 | 26928.2669
2023-10-02 | 10 | 10a | SR Incubation | 2 | – | – | 210 | 150 | 60 | 0 | 210 | 150 | 60 | 0 | 0 | 0 | 0 | 0 | 210 | 150 | 60 | 0 | 118899.1736 | 111966.9421 | 6932.2314 | 0 | 97279.3388 | 97279.3388 | 0 | 0 | 118433.0579 | 111500.8264 | 6932.2314 | 0 | 0 | 343276.0968 | 116482.5644 | 10167.2727 | 190 | 481784.5289 | 370283.7025 | 27007.6057
2023-10-03 | 10 | 10a | SR Incubation | 3 | – | – | 210 | 150 | 60 | 0 | 210 | 150 | 60 | 0 | 0 | 0 | 0 | 0 | 210 | 150 | 60 | 0 | 119315.7025 | 112264.4628 | 7051.2397 | 0 | 97279.3388 | 97279.3388 | 0 | 0 | 118849.5868 | 111798.3471 | 7051.2397 | 0 | 0 | 343276.0968 | 116482.5644 | 10167.2727 | 190 | 482161.3884 | 370363.0413 | 27086.9445
2023-10-04 | 10 | 10a | SR Incubation | 4 | – | – | 210 | 150 | 60 | 0 | 210 | 150 | 60 | 0 | 0 | 0 | 0 | 0 | 210 | 150 | 60 | 0 | 119732.2314 | 112561.9835 | 7170.2479 | 0 | 97279.3388 | 97279.3388 | 0 | 0 | 119266.1157 | 112095.8678 | 7170.2479 | 0 | 0 | 343276.0968 | 116482.5644 | 10167.2727 | 190 | 482538.2479 | 370442.3802 | 27166.2834
2023-10-05 | 10 | 10a | SR Incubation | 5 | – | – | 210 | 150 | 60 | 0 | 210 | 150 | 60 | 0 | 0 | 0 | 0 | 0 | 210 | 150 | 60 | 0 | 120148.7603 | 112859.5041 | 7289.2562 | 0 | 97279.3388 | 97279.3388 | 0 | 0 | 119682.6446 | 112393.3884 | 7289.2562 | 0 | 0 | 343276.0968 | 116482.5644 | 10167.2727 | 190 | 482915.1074 | 370521.719 | 27245.6222
2023-10-06 | 10 | 10a | SR Incubation | 6 | – | – | 210 | 150 | 60 | 0 | 210 | 150 | 60 | 0 | 0 | 0 | 0 | 0 | 210 | 150 | 60 | 0 | 120565.2893 | 113157.0248 | 7408.2645 | 0 | 97279.3388 | 97279.3388 | 0 | 0 | 120099.1736 | 112690.9091 | 7408.2645 | 0 | 0 | 343276.0968 | 116482.5644 | 10167.2727 | 190 | 483291.9669 | 370601.0579 | 27324.9611
2023-10-07 | 10 | 10a | SR Incubation | 7 | – | – | 210 | 150 | 60 | 0 | 210 | 150 | 60 | 0 | 0 | 0 | 0 | 0 | 210 | 150 | 60 | 0 | 120981.8182 | 113454.5455 | 7527.2727 | 0 | 97279.3388 | 97279.3388 | 0 | 0 | 120515.7025 | 112988.4298 | 7527.2727 | 0 | 0 | 343276.0968 | 116482.5644 | 10167.2727 | 190 | 483668.8264 | 370680.3967 | 27404.2999
2023-10-08 | 10 | 10a | SR Incubation | 8 | – | – | 210 | 150 | 60 | 0 | 210 | 150 | 60 | 0 | 0 | 0 | 0 | 0 | 210 | 150 | 60 | 0 | 121398.3471 | 113752.0661 | 7646.281 | 0 | 97279.3388 | 97279.3388 | 0 | 0 | 120932.2314 | 113285.9504 | 7646.281 | 0 | 0 | 343276.0968 | 116482.5644 | 10167.2727 | 190 | 484045.686 | 370759.7355 | 27483.6388
2023-10-09 | 10 | 10a | SR Incubation | 9 | – | – | 210 | 150 | 60 | 0 | 210 | 150 | 60 | 0 | 0 | 0 | 0 | 0 | 210 | 150 | 60 | 0 | 121814.876 | 114049.5868 | 7765.2893 | 0 | 97279.3388 | 97279.3388 | 0 | 0 | 121348.7603 | 113583.4711 | 7765.2893 | 0 | 0 | 343276.0968 | 116482.5644 | 10167.2727 | 190 | 484422.5455 | 370839.0744 | 27562.9776
2023-10-10 | 10 | 10a | SR Incubation | 10 | – | – | 210 | 150 | 60 | 0 | 210 | 150 | 60 | 0 | 0 | 0 | 0 | 0 | 210 | 150 | 60 | 0 | 122231.405 | 114347.1074 | 7884.2975 | 0 | 97279.3388 | 97279.3388 | 0 | 0 | 121765.2893 | 113880.9917 | 7884.2975 | 0 | 0 | 343276.0968 | 116482.5644 | 10167.2727 | 190 | 484799.405 | 370918.4132 | 27642.3164
2023-10-11 | 10 | 10a | SR Incubation | 11 | – | – | 210 | 150 | 60 | 0 | 210 | 150 | 60 | 0 | 0 | 0 | 0 | 0 | 210 | 150 | 60 | 0 | 122647.9339 | 114644.6281 | 8003.3058 | 0 | 97279.3388 | 97279.3388 | 0 | 0 | 122181.8182 | 114178.5124 | 8003.3058 | 0 | 0 | 343276.0968 | 116482.5644 | 10167.2727 | 190 | 485176.2645 | 370997.7521 | 27721.6553
2023-10-12 | 10 | 10a | SR Incubation | 12 | – | – | 210 | 150 | 60 | 0 | 210 | 150 | 60 | 0 | 0 | 0 | 0 | 0 | 210 | 150 | 60 | 0 | 123064.4628 | 114942.1488 | 8122.314 | 0 | 97279.3388 | 97279.3388 | 0 | 0 | 122598.3471 | 114476.0331 | 8122.314 | 0 | 0 | 343276.0968 | 116482.5644 | 10167.2727 | 190 | 485553.124 | 371077.0909 | 27800.9941
2023-10-13 | 10 | 10a | SR Incubation | 13 | – | – | 210 | 150 | 60 | 0 | 210 | 150 | 60 | 0 | 0 | 0 | 0 | 0 | 210 | 150 | 60 | 0 | 123480.9917 | 115239.6694 | 8241.3223 | 0 | 97279.3388 | 97279.3388 | 0 | 0 | 123014.876 | 114773.5537 | 8241.3223 | 0 | 0 | 343276.0968 | 116482.5644 | 10167.2727 | 190 | 485929.9835 | 371156.4298 | 27880.333
2023-10-14 | 10 | 10a | SR Incubation | 14 | – | – | 210 | 150 | 60 | 0 | 210 | 150 | 60 | 0 | 0 | 0 | 0 | 0 | 210 | 150 | 60 | 0 | 123897.5207 | 115537.1901 | 8360.3306 | 0 | 97279.3388 | 97279.3388 | 0 | 0 | 123431.405 | 115071.0744 | 8360.3306 | 0 | 0 | 343276.0968 | 116482.5644 | 10167.2727 | 190 | 486306.843 | 371235.7686 | 27959.6718
2023-10-15 | 10 | 10a | SR Incubation | 15 | – | – | 210 | 150 | 60 | 0 | 210 | 150 | 60 | 0 | 0 | 0 | 0 | 0 | 210 | 150 | 60 | 0 | 124314.0496 | 115834.7107 | 8479.3388 | 0 | 97279.3388 | 97279.3388 | 0 | 0 | 123847.9339 | 115368.595 | 8479.3388 | 0 | 0 | 343276.0968 | 116482.5644 | 10167.2727 | 190 | 486683.7025 | 371315.1074 | 28039.0107
2023-10-16 | 10 | 10a | SR Incubation | 16 | – | – | 210 | 150 | 60 | 0 | 210 | 150 | 60 | 0 | 0 | 0 | 0 | 0 | 210 | 150 | 60 | 0 | 124730.5785 | 116132.2314 | 8598.3471 | 0 | 97279.3388 | 97279.3388 | 0 | 0 | 124264.4628 | 115666.1157 | 8598.3471 | 0 | 0 | 343276.0968 | 116482.5644 | 10167.2727 | 190 | 487060.562 | 371394.4463 | 28118.3495
2023-10-17 | 10 | 10b | SR Incubation | 17 | – | – | 210 | 150 | 60 | 0 | 210 | 150 | 60 | 0 | 0 | 0 | 0 | 0 | 210 | 150 | 60 | 0 | 125147.1074 | 116429.7521 | 8717.3554 | 0 | 97279.3388 | 97279.3388 | 0 | 0 | 124680.9917 | 115963.6364 | 8717.3554 | 0 | 0 | 343276.0968 | 116482.5644 | 10167.2727 | 190 | 487437.4215 | 371473.7851 | 28197.6883
2023-10-18 | 10 | 10b | SR Incubation | 18 | – | – | 210 | 150 | 60 | 0 | 210 | 150 | 60 | 0 | 0 | 0 | 0 | 0 | 210 | 150 | 60 | 0 | 125563.6364 | 116727.2727 | 8836.3636 | 0 | 97279.3388 | 97279.3388 | 0 | 0 | 125097.5207 | 116261.157 | 8836.3636 | 0 | 0 | 343276.0968 | 116482.5644 | 10167.2727 | 190 | 487814.281 | 371553.124 | 28277.0272
2023-10-19 | 10 | 10b | SR Incubation | 19 | – | – | 210 | 150 | 60 | 0 | 210 | 150 | 60 | 0 | 0 | 0 | 0 | 0 | 210 | 150 | 60 | 0 | 125980.1653 | 117024.7934 | 8955.3719 | 0 | 97279.3388 | 97279.3388 | 0 | 0 | 125514.0496 | 116558.6777 | 8955.3719 | 0 | 0 | 343276.0968 | 116482.5644 | 10167.2727 | 190 | 488191.1405 | 371632.4628 | 28356.366
2023-10-20 | 10 | 10b | SR Incubation | 20 | – | – | 210 | 150 | 60 | 0 | 210 | 150 | 60 | 0 | 0 | 0 | 0 | 0 | 210 | 150 | 60 | 0 | 126396.6942 | 117322.314 | 9074.3802 | 0 | 97279.3388 | 97279.3388 | 0 | 0 | 125930.5785 | 116856.1983 | 9074.3802 | 0 | 0 | 343276.0968 | 116482.5644 | 10167.2727 | 190 | 488568 | 371711.8017 | 28435.7049
2023-10-21 | 10 | 10b | SR Incubation | 21 | – | – | 210 | 150 | 60 | 0 | 210 | 150 | 60 | 0 | 0 | 0 | 0 | 0 | 210 | 150 | 60 | 0 | 126813.2231 | 117619.8347 | 9193.3884 | 0 | 97279.3388 | 97279.3388 | 0 | 0 | 126347.1074 | 117153.719 | 9193.3884 | 0 | 0 | 343276.0968 | 116482.5644 | 10167.2727 | 190 | 488944.8595 | 371791.1405 | 28515.0437
2023-10-22 | 10 | 10b | SR Incubation | 22 | – | – | 210 | 150 | 60 | 0 | 210 | 150 | 60 | 0 | 0 | 0 | 0 | 0 | 210 | 150 | 60 | 0 | 127229.7521 | 117917.3554 | 9312.3967 | 0 | 97279.3388 | 97279.3388 | 0 | 0 | 126763.6364 | 117451.2397 | 9312.3967 | 0 | 0 | 343276.0968 | 116482.5644 | 10167.2727 | 190 | 489321.719 | 371870.4793 | 28594.3826
2023-10-23 | 10 | 10b | SR Incubation | 23 | – | – | 210 | 150 | 60 | 0 | 210 | 150 | 60 | 0 | 0 | 0 | 0 | 0 | 210 | 150 | 60 | 0 | 127646.281 | 118214.876 | 9431.405 | 0 | 97279.3388 | 97279.3388 | 0 | 0 | 127180.1653 | 117748.7603 | 9431.405 | 0 | 0 | 343276.0968 | 116482.5644 | 10167.2727 | 190 | 489698.5785 | 371949.8182 | 28673.7214
2023-10-24 | 10 | 10b | SR Incubation | 24 | – | – | 210 | 150 | 60 | 0 | 210 | 150 | 60 | 0 | 0 | 0 | 0 | 0 | 210 | 150 | 60 | 0 | 128062.8099 | 118512.3967 | 9550.4132 | 0 | 97279.3388 | 97279.3388 | 0 | 0 | 127596.6942 | 118046.281 | 9550.4132 | 0 | 0 | 343276.0968 | 116482.5644 | 10167.2727 | 190 | 490075.438 | 372029.157 | 28753.0603
2023-10-25 | 10 | 10b | SR Incubation | 25 | – | – | 210 | 150 | 60 | 0 | 210 | 150 | 60 | 0 | 0 | 0 | 0 | 0 | 210 | 150 | 60 | 0 | 128479.3388 | 118809.9174 | 9669.4215 | 0 | 97279.3388 | 97279.3388 | 0 | 0 | 128013.2231 | 118343.8017 | 9669.4215 | 0 | 0 | 343276.0968 | 116482.5644 | 10167.2727 | 190 | 490452.2975 | 372108.4959 | 28832.3991
2023-10-26 | 10 | 10b | SR Incubation | 26 | – | – | 210 | 150 | 60 | 0 | 210 | 150 | 60 | 0 | 0 | 0 | 0 | 0 | 210 | 150 | 60 | 0 | 128895.8678 | 119107.438 | 9788.4298 | 0 | 97279.3388 | 97279.3388 | 0 | 0 | 128429.7521 | 118641.3223 | 9788.4298 | 0 | 0 | 343276.0968 | 116482.5644 | 10167.2727 | 190 | 490829.157 | 372187.8347 | 28911.7379
2023-10-27 | 10 | 10b | SR Incubation | 27 | – | – | 210 | 150 | 60 | 0 | 210 | 150 | 60 | 0 | 0 | 0 | 0 | 0 | 210 | 150 | 60 | 0 | 129312.3967 | 119404.9587 | 9907.438 | 0 | 97279.3388 | 97279.3388 | 0 | 0 | 128846.281 | 118938.843 | 9907.438 | 0 | 0 | 343276.0968 | 116482.5644 | 10167.2727 | 190 | 491206.0165 | 372267.1736 | 28991.0768
2023-10-28 | 10 | 10b | SR Incubation | 28 | – | – | 210 | 150 | 60 | 0 | 210 | 150 | 60 | 0 | 0 | 0 | 0 | 0 | 210 | 150 | 60 | 0 | 129728.9256 | 119702.4793 | 10026.4463 | 0 | 97279.3388 | 97279.3388 | 0 | 0 | 129262.8099 | 119236.3636 | 10026.4463 | 0 | 0 | 343276.0968 | 116482.5644 | 10167.2727 | 190 | 491582.876 | 372346.5124 | 29070.4156
2023-10-29 | 10 | 10b | SR Incubation | 29 | – | – | 210 | 150 | 60 | 0 | 210 | 150 | 60 | 0 | 0 | 0 | 0 | 0 | 210 | 150 | 60 | 0 | 130145.4545 | 120000 | 10145.4545 | 0 | 97279.3388 | 97279.3388 | 0 | 0 | 129679.3388 | 119533.8843 | 10145.4545 | 0 | 0 | 343276.0968 | 116482.5644 | 10167.2727 | 190 | 491959.7355 | 372425.8512 | 29149.7545
2023-10-30 | 10 | 10b | SR Incubation | 30 | – | – | 210 | 199 | 11 | 0 | 210 | 199 | 11 | 0 | 0 | 0 | 0 | 0 | 210 | 199 | 11 | 0 | 130561.9835 | 120394.7107 | 10167.2727 | 0 | 97279.3388 | 97279.3388 | 0 | 0 | 130095.8678 | 119928.595 | 10167.2727 | 0 | 0 | 343276.0968 | 116482.5644 | 10167.2727 | 190 | 492336.595 | 372408 | 29131.9032
2023-10-31 | 10 | 10b | SR Incubation | 31 | – | – | 210 | 210 | 0 | 0 | 210 | 210 | 0 | 0 | 0 | 0 | 0 | 0 | 210 | 210 | 0 | 0 | 130978.5124 | 120811.2397 | 10167.2727 | 0 | 97279.3388 | 97279.3388 | 0 | 0 | 130512.3967 | 120345.124 | 10167.2727 | 0 | 0 | 343276.0968 | 116482.5644 | 10167.2727 | 190 | 492713.4545 | 372368.3306 | 29092.2338
2023-11-01 | 11 | 11a | FR Attraction | 1 | – | – | 230 | 230 | 0 | 0 | 230 | 230 | 0 | 0 | 0 | 0 | 0 | 0 | 230 | 230 | 0 | 0 | 131434.7107 | 121267.438 | 10167.2727 | 0 | 97279.3388 | 97279.3388 | 0 | 0 | 130968.595 | 120801.3223 | 10167.2727 | 0 | 0 | 343276.0968 | 116482.5644 | 10167.2727 | 570 | 493844.0331 | 373042.7107 | 29766.614
2023-11-02 | 11 | 11a | FR Attraction | 2 | – | – | 230 | 230 | 0 | 0 | 230 | 230 | 0 | 0 | 0 | 0 | 0 | 0 | 230 | 230 | 0 | 0 | 131890.9091 | 121723.6364 | 10167.2727 | 0 | 97279.3388 | 97279.3388 | 0 | 0 | 131424.7934 | 121257.5207 | 10167.2727 | 0 | 0 | 343276.0968 | 116482.5644 | 10167.2727 | 570 | 494974.6116 | 373717.0909 | 30440.9941
2023-11-03 | 11 | 11a | FR Attraction | 3 | – | – | 230 | 230 | 0 | 0 | 230 | 230 | 0 | 0 | 0 | 0 | 0 | 0 | 230 | 230 | 0 | 0 | 132347.1074 | 122179.8347 | 10167.2727 | 0 | 97279.3388 | 97279.3388 | 0 | 0 | 131880.9917 | 121713.719 | 10167.2727 | 0 | 0 | 343276.0968 | 116482.5644 | 10167.2727 | 570 | 496105.1901 | 374391.4711 | 31115.3743
2023-11-04 | 11 | 11a | FR Attraction | 4 | – | – | 230 | 230 | 0 | 0 | 230 | 230 | 0 | 0 | 0 | 0 | 0 | 0 | 230 | 230 | 0 | 0 | 132803.3058 | 122636.0331 | 10167.2727 | 0 | 97279.3388 | 97279.3388 | 0 | 0 | 132337.1901 | 122169.9174 | 10167.2727 | 0 | 0 | 343276.0968 | 116482.5644 | 10167.2727 | 570 | 497235.7686 | 375065.8512 | 31789.7545
2023-11-05 | 11 | 11a | FR Attraction | 5 | – | – | 230 | 230 | 0 | 0 | 230 | 230 | 0 | 0 | 0 | 0 | 0 | 0 | 230 | 230 | 0 | 0 | 133259.5041 | 123092.2314 | 10167.2727 | 0 | 97279.3388 | 97279.3388 | 0 | 0 | 132793.3884 | 122626.1157 | 10167.2727 | 0 | 0 | 343276.0968 | 116482.5644 | 10167.2727 | 570 | 498366.3471 | 375740.2314 | 32464.1346
2023-11-06 | 11 | 11a | FR Attraction | 6 | – | – | 230 | 230 | 0 | 0 | 230 | 230 | 0 | 0 | 0 | 0 | 0 | 0 | 230 | 230 | 0 | 0 | 133715.7025 | 123548.4298 | 10167.2727 | 0 | 97279.3388 | 97279.3388 | 0 | 0 | 133249.5868 | 123082.314 | 10167.2727 | 0 | 0 | 343276.0968 | 116482.5644 | 10167.2727 | 570 | 499496.9256 | 376414.6116 | 33138.5148
2023-11-07 | 11 | 11a | FR Attraction | 7 | – | – | 230 | 230 | 0 | 0 | 230 | 230 | 0 | 0 | 0 | 0 | 0 | 0 | 230 | 230 | 0 | 0 | 134171.9008 | 124004.6281 | 10167.2727 | 0 | 97279.3388 | 97279.3388 | 0 | 0 | 133705.7851 | 123538.5124 | 10167.2727 | 0 | 0 | 343276.0968 | 116482.5644 | 10167.2727 | 570 | 500627.5041 | 377088.9917 | 33812.895
2023-11-08 | 11 | 11a | FR Attraction | 8 | – | – | 230 | 230 | 0 | 0 | 230 | 230 | 0 | 0 | 0 | 0 | 0 | 0 | 230 | 230 | 0 | 0 | 134628.0992 | 124460.8264 | 10167.2727 | 0 | 97279.3388 | 97279.3388 | 0 | 0 | 134161.9835 | 123994.7107 | 10167.2727 | 0 | 0 | 343276.0968 | 116482.5644 | 10167.2727 | 570 | 501758.0826 | 377763.3719 | 34487.2751
2023-11-09 | 11 | 11a | FR Attraction | 9 | – | – | 230 | 230 | 0 | 0 | 230 | 230 | 0 | 0 | 0 | 0 | 0 | 0 | 230 | 230 | 0 | 0 | 135084.2975 | 124917.0248 | 10167.2727 | 0 | 97279.3388 | 97279.3388 | 0 | 0 | 134618.1818 | 124450.9091 | 10167.2727 | 0 | 0 | 343276.0968 | 116482.5644 | 10167.2727 | 570 | 502888.6612 | 378437.7521 | 35161.6553
2023-11-10 | 11 | 11a | FR Attraction | 10 | – | – | 230 | 230 | 0 | 0 | 230 | 230 | 0 | 0 | 0 | 0 | 0 | 0 | 230 | 230 | 0 | 0 | 135540.4959 | 125373.2231 | 10167.2727 | 0 | 97279.3388 | 97279.3388 | 0 | 0 | 135074.3802 | 124907.1074 | 10167.2727 | 0 | 0 | 343276.0968 | 116482.5644 | 10167.2727 | 570 | 504019.2397 | 379112.1322 | 35836.0355
2023-11-11 | 11 | 11a | FR Spawning | 11 | – | – | 230 | 230 | 0 | 0 | 230 | 230 | 0 | 0 | 0 | 0 | 0 | 0 | 230 | 230 | 0 | 0 | 135996.6942 | 125829.4215 | 10167.2727 | 0 | 97279.3388 | 97279.3388 | 0 | 0 | 135530.5785 | 125363.3058 | 10167.2727 | 0 | 0 | 343276.0968 | 116482.5644 | 10167.2727 | 230 | 504475.438 | 379112.1322 | 35836.0355
2023-11-12 | 11 | 11a | FR Spawning | 12 | – | – | 230 | 230 | 0 | 0 | 230 | 230 | 0 | 0 | 0 | 0 | 0 | 0 | 230 | 230 | 0 | 0 | 136452.8926 | 126285.6198 | 10167.2727 | 0 | 97279.3388 | 97279.3388 | 0 | 0 | 135986.7769 | 125819.5041 | 10167.2727 | 0 | 0 | 343276.0968 | 116482.5644 | 10167.2727 | 230 | 504931.6364 | 379112.1322 | 35836.0355
2023-11-13 | 11 | 11a | FR Spawning | 13 | – | – | 230 | 230 | 0 | 0 | 230 | 230 | 0 | 0 | 0 | 0 | 0 | 0 | 230 | 230 | 0 | 0 | 136909.0909 | 126741.8182 | 10167.2727 | 0 | 97279.3388 | 97279.3388 | 0 | 0 | 136442.9752 | 126275.7025 | 10167.2727 | 0 | 0 | 343276.0968 | 116482.5644 | 10167.2727 | 230 | 505387.8347 | 379112.1322 | 35836.0355
2023-11-14 | 11 | 11a | FR Spawning | 14 | – | – | 230 | 230 | 0 | 0 | 230 | 230 | 0 | 0 | 0 | 0 | 0 | 0 | 230 | 230 | 0 | 0 | 137365.2893 | 127198.0165 | 10167.2727 | 0 | 97279.3388 | 97279.3388 | 0 | 0 | 136899.1736 | 126731.9008 | 10167.2727 | 0 | 0 | 343276.0968 | 116482.5644 | 10167.2727 | 230 | 505844.0331 | 379112.1322 | 35836.0355
2023-11-15 | 11 | 11a | FR Spawning | 15 | – | – | 230 | 230 | 0 | 0 | 230 | 230 | 0 | 0 | 0 | 0 | 0 | 0 | 230 | 230 | 0 | 0 | 137821.4876 | 127654.2149 | 10167.2727 | 0 | 97279.3388 | 97279.3388 | 0 | 0 | 137355.3719 | 127188.0992 | 10167.2727 | 0 | 0 | 343276.0968 | 116482.5644 | 10167.2727 | 230 | 506300.2314 | 379112.1322 | 35836.0355
2023-11-16 | 11 | 11b | FR Spawning | 16 | – | – | 230 | 230 | 0 | 0 | 230 | 230 | 0 | 0 | 0 | 0 | 0 | 0 | 230 | 230 | 0 | 0 | 138277.686 | 128110.4132 | 10167.2727 | 0 | 97279.3388 | 97279.3388 | 0 | 0 | 137811.5702 | 127644.2975 | 10167.2727 | 0 | 0 | 343276.0968 | 116482.5644 | 10167.2727 | 230 | 506756.4298 | 379112.1322 | 35836.0355
2023-11-17 | 11 | 11b | FR Spawning | 17 | – | – | 230 | 230 | 0 | 0 | 230 | 230 | 0 | 0 | 0 | 0 | 0 | 0 | 230 | 230 | 0 | 0 | 138733.8843 | 128566.6116 | 10167.2727 | 0 | 97279.3388 | 97279.3388 | 0 | 0 | 138267.7686 | 128100.4959 | 10167.2727 | 0 | 0 | 343276.0968 | 116482.5644 | 10167.2727 | 230 | 507212.6281 | 379112.1322 | 35836.0355
2023-11-18 | 11 | 11b | FR Spawning | 18 | – | – | 230 | 230 | 0 | 0 | 230 | 230 | 0 | 0 | 0 | 0 | 0 | 0 | 230 | 230 | 0 | 0 | 139190.0826 | 129022.8099 | 10167.2727 | 0 | 97279.3388 | 97279.3388 | 0 | 0 | 138723.9669 | 128556.6942 | 10167.2727 | 0 | 0 | 343276.0968 | 116482.5644 | 10167.2727 | 230 | 507668.8264 | 379112.1322 | 35836.0355
2023-11-19 | 11 | 11b | FR Spawning | 19 | – | – | 230 | 230 | 0 | 0 | 230 | 230 | 0 | 0 | 0 | 0 | 0 | 0 | 230 | 230 | 0 | 0 | 139646.281 | 129479.0083 | 10167.2727 | 0 | 97279.3388 | 97279.3388 | 0 | 0 | 139180.1653 | 129012.8926 | 10167.2727 | 0 | 0 | 343276.0968 | 116482.5644 | 10167.2727 | 230 | 508125.0248 | 379112.1322 | 35836.0355
2023-11-20 | 11 | 11b | FR Spawning | 20 | – | – | 230 | 230 | 0 | 0 | 230 | 230 | 0 | 0 | 0 | 0 | 0 | 0 | 230 | 230 | 0 | 0 | 140102.4793 | 129935.2066 | 10167.2727 | 0 | 97279.3388 | 97279.3388 | 0 | 0 | 139636.3636 | 129469.0909 | 10167.2727 | 0 | 0 | 343276.0968 | 116482.5644 | 10167.2727 | 230 | 508581.2231 | 379112.1322 | 35836.0355
2023-11-21 | 11 | 11b | FR Spawning | 21 | – | – | 230 | 230 | 0 | 0 | 230 | 230 | 0 | 0 | 0 | 0 | 0 | 0 | 230 | 230 | 0 | 0 | 140558.6777 | 130391.405 | 10167.2727 | 0 | 97279.3388 | 97279.3388 | 0 | 0 | 140092.562 | 129925.2893 | 10167.2727 | 0 | 0 | 343276.0968 | 116482.5644 | 10167.2727 | 230 | 509037.4215 | 379112.1322 | 35836.0355
2023-11-22 | 11 | 11b | FR Spawning | 22 | – | – | 230 | 230 | 0 | 0 | 230 | 230 | 0 | 0 | 0 | 0 | 0 | 0 | 230 | 230 | 0 | 0 | 141014.876 | 130847.6033 | 10167.2727 | 0 | 97279.3388 | 97279.3388 | 0 | 0 | 140548.7603 | 130381.4876 | 10167.2727 | 0 | 0 | 343276.0968 | 116482.5644 | 10167.2727 | 230 | 509493.6198 | 379112.1322 | 35836.0355
2023-11-23 | 11 | 11b | FR Spawning | 23 | – | – | 230 | 230 | 0 | 0 | 230 | 230 | 0 | 0 | 0 | 0 | 0 | 0 | 230 | 230 | 0 | 0 | 141471.0744 | 131303.8017 | 10167.2727 | 0 | 97279.3388 | 97279.3388 | 0 | 0 | 141004.9587 | 130837.686 | 10167.2727 | 0 | 0 | 343276.0968 | 116482.5644 | 10167.2727 | 230 | 509949.8182 | 379112.1322 | 35836.0355
2023-11-24 | 11 | 11b | FR Spawning | 24 | – | – | 230 | 230 | 0 | 0 | 230 | 230 | 0 | 0 | 0 | 0 | 0 | 0 | 230 | 230 | 0 | 0 | 141927.2727 | 131760 | 10167.2727 | 0 | 97279.3388 | 97279.3388 | 0 | 0 | 141461.157 | 131293.8843 | 10167.2727 | 0 | 0 | 343276.0968 | 116482.5644 | 10167.2727 | 230 | 510406.0165 | 379112.1322 | 35836.0355
2023-11-25 | 11 | 11b | FR Spawning | 25 | – | – | 230 | 230 | 0 | 0 | 230 | 230 | 0 | 0 | 0 | 0 | 0 | 0 | 230 | 230 | 0 | 0 | 142383.4711 | 132216.1983 | 10167.2727 | 0 | 97279.3388 | 97279.3388 | 0 | 0 | 141917.3554 | 131750.0826 | 10167.2727 | 0 | 0 | 343276.0968 | 116482.5644 | 10167.2727 | 230 | 510862.2149 | 379112.1322 | 35836.0355
2023-11-26 | 11 | 11b | FR Spawning | 26 | – | – | 230 | 230 | 0 | 0 | 230 | 230 | 0 | 0 | 0 | 0 | 0 | 0 | 230 | 230 | 0 | 0 | 142839.6694 | 132672.3967 | 10167.2727 | 0 | 97279.3388 | 97279.3388 | 0 | 0 | 142373.5537 | 132206.281 | 10167.2727 | 0 | 0 | 343276.0968 | 116482.5644 | 10167.2727 | 230 | 511318.4132 | 379112.1322 | 35836.0355
2023-11-27 | 11 | 11b | FR Spawning | 27 | – | – | 230 | 230 | 0 | 0 | 230 | 230 | 0 | 0 | 0 | 0 | 0 | 0 | 230 | 230 | 0 | 0 | 143295.8678 | 133128.595 | 10167.2727 | 0 | 97279.3388 | 97279.3388 | 0 | 0 | 142829.7521 | 132662.4793 | 10167.2727 | 0 | 0 | 343276.0968 | 116482.5644 | 10167.2727 | 230 | 511774.6116 | 379112.1322 | 35836.0355
2023-11-28 | 11 | 11b | FR Spawning | 28 | – | – | 230 | 230 | 0 | 0 | 230 | 230 | 0 | 0 | 0 | 0 | 0 | 0 | 230 | 230 | 0 | 0 | 143752.0661 | 133584.7934 | 10167.2727 | 0 | 97279.3388 | 97279.3388 | 0 | 0 | 143285.9504 | 133118.6777 | 10167.2727 | 0 | 0 | 343276.0968 | 116482.5644 | 10167.2727 | 230 | 512230.8099 | 379112.1322 | 35836.0355
2023-11-29 | 11 | 11b | FR Spawning | 29 | – | – | 230 | 230 | 0 | 0 | 230 | 230 | 0 | 0 | 0 | 0 | 0 | 0 | 230 | 230 | 0 | 0 | 144208.2645 | 134040.9917 | 10167.2727 | 0 | 97279.3388 | 97279.3388 | 0 | 0 | 143742.1488 | 133574.876 | 10167.2727 | 0 | 0 | 343276.0968 | 116482.5644 | 10167.2727 | 230 | 512687.0083 | 379112.1322 | 35836.0355
2023-11-30 | 11 | 11b | FR Spawning | 30 | – | – | 230 | 230 | 0 | 0 | 230 | 230 | 0 | 0 | 0 | 0 | 0 | 0 | 230 | 230 | 0 | 0 | 144664.4628 | 134497.1901 | 10167.2727 | 0 | 97279.3388 | 97279.3388 | 0 | 0 | 144198.3471 | 134031.0744 | 10167.2727 | 0 | 0 | 343276.0968 | 116482.5644 | 10167.2727 | 230 | 513143.2066 | 379112.1322 | 35836.0355
2023-12-01 | 12 | 12 | FR Spawning | 1 | – | – | 230 | 230 | 0 | 0 | 230 | 230 | 0 | 0 | 0 | 0 | 0 | 0 | 230 | 230 | 0 | 0 | 145120.6612 | 134953.3884 | 10167.2727 | 0 | 97279.3388 | 97279.3388 | 0 | 0 | 144654.5455 | 134487.2727 | 10167.2727 | 0 | 0 | 343276.0968 | 116482.5644 | 10167.2727 | 230 | 513599.405 | 379112.1322 | 35836.0355
2023-12-02 | 12 | 12 | FR Spawning | 2 | – | – | 230 | 230 | 0 | 0 | 230 | 230 | 0 | 0 | 0 | 0 | 0 | 0 | 230 | 230 | 0 | 0 | 145576.8595 | 135409.5868 | 10167.2727 | 0 | 97279.3388 | 97279.3388 | 0 | 0 | 145110.7438 | 134943.4711 | 10167.2727 | 0 | 0 | 343276.0968 | 116482.5644 | 10167.2727 | 230 | 514055.6033 | 379112.1322 | 35836.0355
2023-12-03 | 12 | 12 | FR Spawning | 3 | – | – | 230 | 230 | 0 | 0 | 230 | 230 | 0 | 0 | 0 | 0 | 0 | 0 | 230 | 230 | 0 | 0 | 146033.0579 | 135865.7851 | 10167.2727 | 0 | 97279.3388 | 97279.3388 | 0 | 0 | 145566.9421 | 135399.6694 | 10167.2727 | 0 | 0 | 343276.0968 | 116482.5644 | 10167.2727 | 230 | 514511.8017 | 379112.1322 | 35836.0355
2023-12-04 | 12 | 12 | FR Spawning | 4 | – | – | 230 | 230 | 0 | 0 | 230 | 230 | 0 | 0 | 0 | 0 | 0 | 0 | 230 | 230 | 0 | 0 | 146489.2562 | 136321.9835 | 10167.2727 | 0 | 97279.3388 | 97279.3388 | 0 | 0 | 146023.1405 | 135855.8678 | 10167.2727 | 0 | 0 | 343276.0968 | 116482.5644 | 10167.2727 | 230 | 514968 | 379112.1322 | 35836.0355
2023-12-05 | 12 | 12 | FR Spawning | 5 | – | – | 230 | 230 | 0 | 0 | 230 | 230 | 0 | 0 | 0 | 0 | 0 | 0 | 230 | 230 | 0 | 0 | 146945.4545 | 136778.1818 | 10167.2727 | 0 | 97279.3388 | 97279.3388 | 0 | 0 | 146479.3388 | 136312.0661 | 10167.2727 | 0 | 0 | 343276.0968 | 116482.5644 | 10167.2727 | 230 | 515424.1983 | 379112.1322 | 35836.0355
2023-12-06 | 12 | 12 | FR Spawning | 6 | – | – | 230 | 230 | 0 | 0 | 230 | 230 | 0 | 0 | 0 | 0 | 0 | 0 | 230 | 230 | 0 | 0 | 147401.6529 | 137234.3802 | 10167.2727 | 0 | 97279.3388 | 97279.3388 | 0 | 0 | 146935.5372 | 136768.2645 | 10167.2727 | 0 | 0 | 343276.0968 | 116482.5644 | 10167.2727 | 230 | 515880.3967 | 379112.1322 | 35836.0355
2023-12-07 | 12 | 12 | FR Spawning | 7 | – | – | 230 | 230 | 0 | 0 | 230 | 230 | 0 | 0 | 0 | 0 | 0 | 0 | 230 | 230 | 0 | 0 | 147857.8512 | 137690.5785 | 10167.2727 | 0 | 97279.3388 | 97279.3388 | 0 | 0 | 147391.7355 | 137224.4628 | 10167.2727 | 0 | 0 | 343276.0968 | 116482.5644 | 10167.2727 | 230 | 516336.595 | 379112.1322 | 35836.0355
2023-12-08 | 12 | 12 | FR Spawning | 8 | – | – | 230 | 230 | 0 | 0 | 230 | 230 | 0 | 0 | 0 | 0 | 0 | 0 | 230 | 230 | 0 | 0 | 148314.0496 | 138146.7769 | 10167.2727 | 0 | 97279.3388 | 97279.3388 | 0 | 0 | 147847.9339 | 137680.6612 | 10167.2727 | 0 | 0 | 343276.0968 | 116482.5644 | 10167.2727 | 230 | 516792.7934 | 379112.1322 | 35836.0355
2023-12-09 | 12 | 12 | FR Spawning | 9 | – | – | 230 | 230 | 0 | 0 | 230 | 230 | 0 | 0 | 0 | 0 | 0 | 0 | 230 | 230 | 0 | 0 | 148770.2479 | 138602.9752 | 10167.2727 | 0 | 97279.3388 | 97279.3388 | 0 | 0 | 148304.1322 | 138136.8595 | 10167.2727 | 0 | 0 | 343276.0968 | 116482.5644 | 10167.2727 | 230 | 517248.9917 | 379112.1322 | 35836.0355
2023-12-10 | 12 | 12 | FR Spawning | 10 | – | – | 230 | 230 | 0 | 0 | 230 | 230 | 0 | 0 | 0 | 0 | 0 | 0 | 230 | 230 | 0 | 0 | 149226.4463 | 139059.1736 | 10167.2727 | 0 | 97279.3388 | 97279.3388 | 0 | 0 | 148760.3306 | 138593.0579 | 10167.2727 | 0 | 0 | 343276.0968 | 116482.5644 | 10167.2727 | 230 | 517705.1901 | 379112.1322 | 35836.0355
2023-12-11 | 12 | 12 | FR Spawning | 11 | – | – | 230 | 230 | 0 | 0 | 230 | 230 | 0 | 0 | 0 | 0 | 0 | 0 | 230 | 230 | 0 | 0 | 149682.6446 | 139515.3719 | 10167.2727 | 0 | 97279.3388 | 97279.3388 | 0 | 0 | 149216.5289 | 139049.2562 | 10167.2727 | 0 | 0 | 343276.0968 | 116482.5644 | 10167.2727 | 230 | 518161.3884 | 379112.1322 | 35836.0355
2023-12-12 | 12 | 12 | FR Spawning | 12 | – | – | 230 | 230 | 0 | 0 | 230 | 230 | 0 | 0 | 0 | 0 | 0 | 0 | 230 | 230 | 0 | 0 | 150138.843 | 139971.5702 | 10167.2727 | 0 | 97279.3388 | 97279.3388 | 0 | 0 | 149672.7273 | 139505.4545 | 10167.2727 | 0 | 0 | 343276.0968 | 116482.5644 | 10167.2727 | 230 | 518617.5868 | 379112.1322 | 35836.0355
2023-12-13 | 12 | 12 | FR Spawning | 13 | – | – | 230 | 230 | 0 | 0 | 230 | 230 | 0 | 0 | 0 | 0 | 0 | 0 | 230 | 230 | 0 | 0 | 150595.0413 | 140427.7686 | 10167.2727 | 0 | 97279.3388 | 97279.3388 | 0 | 0 | 150128.9256 | 139961.6529 | 10167.2727 | 0 | 0 | 343276.0968 | 116482.5644 | 10167.2727 | 230 | 519073.7851 | 379112.1322 | 35836.0355
2023-12-14 | 12 | 12 | FR Spawning | 14 | – | – | 230 | 230 | 0 | 0 | 230 | 230 | 0 | 0 | 0 | 0 | 0 | 0 | 230 | 230 | 0 | 0 | 151051.2397 | 140883.9669 | 10167.2727 | 0 | 97279.3388 | 97279.3388 | 0 | 0 | 150585.124 | 140417.8512 | 10167.2727 | 0 | 0 | 343276.0968 | 116482.5644 | 10167.2727 | 230 | 519529.9835 | 379112.1322 | 35836.0355
2023-12-15 | 12 | 12 | FR Spawning | 15 | – | – | 230 | 230 | 0 | 0 | 230 | 230 | 0 | 0 | 0 | 0 | 0 | 0 | 230 | 230 | 0 | 0 | 151507.438 | 141340.1653 | 10167.2727 | 0 | 97279.3388 | 97279.3388 | 0 | 0 | 151041.3223 | 140874.0496 | 10167.2727 | 0 | 0 | 343276.0968 | 116482.5644 | 10167.2727 | 230 | 519986.1818 | 379112.1322 | 35836.0355
2023-12-16 | 12 | 12 | FR Spawning | 16 | – | – | 230 | 230 | 0 | 0 | 230 | 230 | 0 | 0 | 0 | 0 | 0 | 0 | 230 | 230 | 0 | 0 | 151963.6364 | 141796.3636 | 10167.2727 | 0 | 97279.3388 | 97279.3388 | 0 | 0 | 151497.5207 | 141330.2479 | 10167.2727 | 0 | 0 | 343276.0968 | 116482.5644 | 10167.2727 | 230 | 520442.3802 | 379112.1322 | 35836.0355
2023-12-17 | 12 | 12 | FR Spawning | 17 | – | – | 520 | 520 | 0 | 0 | 520 | 520 | 0 | 0 | 0 | 0 | 0 | 0 | 520 | 520 | 0 | 0 | 152995.0413 | 142827.7686 | 10167.2727 | 0 | 97279.3388 | 97279.3388 | 0 | 0 | 152528.9256 | 142361.6529 | 10167.2727 | 0 | 0 | 343276.0968 | 116482.5644 | 10167.2727 | 230 | 520898.5785 | 378536.9256 | 35260.8288
2023-12-18 | 12 | 12 | FR Spawning | 18 | – | – | 520 | 520 | 0 | 0 | 520 | 520 | 0 | 0 | 0 | 0 | 0 | 0 | 520 | 520 | 0 | 0 | 154026.4463 | 143859.1736 | 10167.2727 | 0 | 97279.3388 | 97279.3388 | 0 | 0 | 153560.3306 | 143393.0579 | 10167.2727 | 0 | 0 | 343276.0968 | 116482.5644 | 10167.2727 | 230 | 521354.7769 | 377961.719 | 34685.6222
2023-12-19 | 12 | 12 | FR Spawning | 19 | – | – | 520 | 520 | 0 | 0 | 520 | 520 | 0 | 0 | 0 | 0 | 0 | 0 | 520 | 520 | 0 | 0 | 155057.8512 | 144890.5785 | 10167.2727 | 0 | 97279.3388 | 97279.3388 | 0 | 0 | 154591.7355 | 144424.4628 | 10167.2727 | 0 | 0 | 343276.0968 | 116482.5644 | 10167.2727 | 230 | 521810.9752 | 377386.5124 | 34110.4156
2023-12-20 | 12 | 12 | FR Spawning | 20 | – | – | 520 | 520 | 0 | 0 | 520 | 520 | 0 | 0 | 0 | 0 | 0 | 0 | 520 | 520 | 0 | 0 | 156089.2562 | 145921.9835 | 10167.2727 | 0 | 97279.3388 | 97279.3388 | 0 | 0 | 155623.1405 | 145455.8678 | 10167.2727 | 0 | 0 | 343276.0968 | 116482.5644 | 10167.2727 | 230 | 522267.1736 | 376811.3058 | 33535.209
2023-12-21 | 12 | 12 | FR Spawning | 21 | – | – | 520 | 520 | 0 | 0 | 520 | 520 | 0 | 0 | 0 | 0 | 0 | 0 | 520 | 520 | 0 | 0 | 157120.6612 | 146953.3884 | 10167.2727 | 0 | 97279.3388 | 97279.3388 | 0 | 0 | 156654.5455 | 146487.2727 | 10167.2727 | 0 | 0 | 343276.0968 | 116482.5644 | 10167.2727 | 230 | 522723.3719 | 376236.0992 | 32960.0024
2023-12-22 | 12 | 12 | FR Spawning | 22 | – | – | 520 | 520 | 0 | 0 | 520 | 520 | 0 | 0 | 0 | 0 | 0 | 0 | 520 | 520 | 0 | 0 | 158152.0661 | 147984.7934 | 10167.2727 | 0 | 97279.3388 | 97279.3388 | 0 | 0 | 157685.9504 | 147518.6777 | 10167.2727 | 0 | 0 | 343276.0968 | 116482.5644 | 10167.2727 | 230 | 523179.5702 | 375660.8926 | 32384.7958
2023-12-23 | 12 | 12 | FR Spawning | 23 | – | – | 520 | 520 | 0 | 0 | 520 | 520 | 0 | 0 | 0 | 0 | 0 | 0 | 520 | 520 | 0 | 0 | 159183.4711 | 149016.1983 | 10167.2727 | 0 | 97279.3388 | 97279.3388 | 0 | 0 | 158717.3554 | 148550.0826 | 10167.2727 | 0 | 0 | 343276.0968 | 116482.5644 | 10167.2727 | 230 | 523635.7686 | 375085.686 | 31809.5892
2023-12-24 | 12 | 12 | FR Spawning | 24 | – | – | 520 | 520 | 0 | 0 | 520 | 520 | 0 | 0 | 0 | 0 | 0 | 0 | 520 | 520 | 0 | 0 | 160214.876 | 150047.6033 | 10167.2727 | 0 | 97279.3388 | 97279.3388 | 0 | 0 | 159748.7603 | 149581.4876 | 10167.2727 | 0 | 0 | 343276.0968 | 116482.5644 | 10167.2727 | 230 | 524091.9669 | 374510.4793 | 31234.3826
2023-12-25 | 12 | 12 | FR Spawning | 25 | – | – | 520 | 520 | 0 | 0 | 520 | 520 | 0 | 0 | 0 | 0 | 0 | 0 | 520 | 520 | 0 | 0 | 161246.281 | 151079.0083 | 10167.2727 | 0 | 97279.3388 | 97279.3388 | 0 | 0 | 160780.1653 | 150612.8926 | 10167.2727 | 0 | 0 | 343276.0968 | 116482.5644 | 10167.2727 | 230 | 524548.1653 | 373935.2727 | 30659.176
2023-12-26 | 12 | 12 | FR Spawning | 26 | – | – | 520 | 520 | 0 | 0 | 520 | 520 | 0 | 0 | 0 | 0 | 0 | 0 | 520 | 520 | 0 | 0 | 162277.686 | 152110.4132 | 10167.2727 | 0 | 97279.3388 | 97279.3388 | 0 | 0 | 161811.5702 | 151644.2975 | 10167.2727 | 0 | 0 | 343276.0968 | 116482.5644 | 10167.2727 | 230 | 525004.3636 | 373360.0661 | 30083.9693
2023-12-27 | 12 | 12 | FR Spawning | 27 | – | – | 520 | 520 | 0 | 0 | 520 | 520 | 0 | 0 | 0 | 0 | 0 | 0 | 520 | 520 | 0 | 0 | 163309.0909 | 153141.8182 | 10167.2727 | 0 | 97279.3388 | 97279.3388 | 0 | 0 | 162842.9752 | 152675.7025 | 10167.2727 | 0 | 0 | 343276.0968 | 116482.5644 | 10167.2727 | 230 | 525460.562 | 372784.8595 | 29508.7627
2023-12-28 | 12 | 12 | FR Spawning | 28 | – | – | 520 | 520 | 0 | 0 | 520 | 520 | 0 | 0 | 0 | 0 | 0 | 0 | 520 | 520 | 0 | 0 | 164340.4959 | 154173.2231 | 10167.2727 | 0 | 97279.3388 | 97279.3388 | 0 | 0 | 163874.3802 | 153707.1074 | 10167.2727 | 0 | 0 | 343276.0968 | 116482.5644 | 10167.2727 | 230 | 525916.7603 | 372209.6529 | 28933.5561
2023-12-29 | 12 | 12 | FR Spawning | 29 | – | – | 230 | 230 | 0 | 0 | 230 | 230 | 0 | 0 | 0 | 0 | 0 | 0 | 230 | 230 | 0 | 0 | 164796.6942 | 154629.4215 | 10167.2727 | 0 | 97279.3388 | 97279.3388 | 0 | 0 | 164330.5785 | 154163.3058 | 10167.2727 | 0 | 0 | 343276.0968 | 116482.5644 | 10167.2727 | 230 | 526372.9587 | 372209.6529 | 28933.5561
2023-12-30 | 12 | 12 | FR Spawning | 30 | – | – | 230 | 230 | 0 | 0 | 230 | 230 | 0 | 0 | 0 | 0 | 0 | 0 | 230 | 230 | 0 | 0 | 165252.8926 | 155085.6198 | 10167.2727 | 0 | 97279.3388 | 97279.3388 | 0 | 0 | 164786.7769 | 154619.5041 | 10167.2727 | 0 | 0 | 343276.0968 | 116482.5644 | 10167.2727 | 230 | 526829.157 | 372209.6529 | 28933.5561
2023-12-31 | 12 | 12 | FR Spawning | 31 | – | – | 230 | 230 | 0 | 0 | 230 | 230 | 0 | 0 | 0 | 0 | 0 | 0 | 230 | 230 | 0 | 0 | 165709.0909 | 155541.8182 | 10167.2727 | 0 | 97279.3388 | 97279.3388 | 0 | 0 | 165242.9752 | 155075.7025 | 10167.2727 | 0 | 0 | 343276.0968 | 116482.5644 | 10167.2727 | 230 | 527285.3554 | 372209.6529 | 28933.5561
2024-01-01 | 13 | 13a | Winter Base | 1 | – | – | 250 | 250 | 0 | 0 | 250 | 250 | 0 | 0 | 0 | 0 | 0 | 0 | 250 | 250 | 0 | 0 | 166204.9587 | 156037.686 | 10167.2727 | 0 | 97279.3388 | 97279.3388 | 0 | 0 | 165738.843 | 155571.5702 | 10167.2727 | 0 | 0 | 343276.0968 | 116482.5644 | 10167.2727 | 250 | 527781.2231 | 372209.6529 | 28933.5561
2024-01-02 | 13 | 13a | Winter Base | 2 | – | – | 250 | 250 | 0 | 0 | 250 | 250 | 0 | 0 | 0 | 0 | 0 | 0 | 250 | 250 | 0 | 0 | 166700.8264 | 156533.5537 | 10167.2727 | 0 | 97279.3388 | 97279.3388 | 0 | 0 | 166234.7107 | 156067.438 | 10167.2727 | 0 | 0 | 343276.0968 | 116482.5644 | 10167.2727 | 250 | 528277.0909 | 372209.6529 | 28933.5561
2024-01-03 | 13 | 13a | Winter Base | 3 | – | – | 250 | 250 | 0 | 0 | 250 | 250 | 0 | 0 | 0 | 0 | 0 | 0 | 250 | 250 | 0 | 0 | 167196.6942 | 157029.4215 | 10167.2727 | 0 | 97279.3388 | 97279.3388 | 0 | 0 | 166730.5785 | 156563.3058 | 10167.2727 | 0 | 0 | 343276.0968 | 116482.5644 | 10167.2727 | 250 | 528772.9587 | 372209.6529 | 28933.5561
2024-01-04 | 13 | 13a | Winter Base | 4 | – | – | 250 | 250 | 0 | 0 | 250 | 250 | 0 | 0 | 0 | 0 | 0 | 0 | 250 | 250 | 0 | 0 | 167692.562 | 157525.2893 | 10167.2727 | 0 | 97279.3388 | 97279.3388 | 0 | 0 | 167226.4463 | 157059.1736 | 10167.2727 | 0 | 0 | 343276.0968 | 116482.5644 | 10167.2727 | 250 | 529268.8264 | 372209.6529 | 28933.5561
2024-01-05 | 13 | 13a | Winter Base | 5 | – | – | 250 | 250 | 0 | 0 | 250 | 250 | 0 | 0 | 0 | 0 | 0 | 0 | 250 | 250 | 0 | 0 | 168188.4298 | 158021.157 | 10167.2727 | 0 | 97279.3388 | 97279.3388 | 0 | 0 | 167722.314 | 157555.0413 | 10167.2727 | 0 | 0 | 343276.0968 | 116482.5644 | 10167.2727 | 250 | 529764.6942 | 372209.6529 | 28933.5561
2024-01-06 | 13 | 13a | Winter Base | 6 | – | – | 250 | 250 | 0 | 0 | 250 | 250 | 0 | 0 | 0 | 0 | 0 | 0 | 250 | 250 | 0 | 0 | 168684.2975 | 158517.0248 | 10167.2727 | 0 | 97279.3388 | 97279.3388 | 0 | 0 | 168218.1818 | 158050.9091 | 10167.2727 | 0 | 0 | 343276.0968 | 116482.5644 | 10167.2727 | 250 | 530260.562 | 372209.6529 | 28933.5561
2024-01-07 | 13 | 13a | Winter Base | 7 | – | – | 250 | 250 | 0 | 0 | 250 | 250 | 0 | 0 | 0 | 0 | 0 | 0 | 250 | 250 | 0 | 0 | 169180.1653 | 159012.8926 | 10167.2727 | 0 | 97279.3388 | 97279.3388 | 0 | 0 | 168714.0496 | 158546.7769 | 10167.2727 | 0 | 0 | 343276.0968 | 116482.5644 | 10167.2727 | 250 | 530756.4298 | 372209.6529 | 28933.5561
2024-01-08 | 13 | 13a | Winter Base | 8 | – | – | 250 | 250 | 0 | 0 | 250 | 250 | 0 | 0 | 0 | 0 | 0 | 0 | 250 | 250 | 0 | 0 | 169676.0331 | 159508.7603 | 10167.2727 | 0 | 97279.3388 | 97279.3388 | 0 | 0 | 169209.9174 | 159042.6446 | 10167.2727 | 0 | 0 | 343276.0968 | 116482.5644 | 10167.2727 | 250 | 531252.2975 | 372209.6529 | 28933.5561
2024-01-09 | 13 | 13a | Winter Base | 9 | – | – | 250 | 250 | 0 | 0 | 250 | 250 | 0 | 0 | 0 | 0 | 0 | 0 | 250 | 250 | 0 | 0 | 170171.9008 | 160004.6281 | 10167.2727 | 0 | 97279.3388 | 97279.3388 | 0 | 0 | 169705.7851 | 159538.5124 | 10167.2727 | 0 | 0 | 343276.0968 | 116482.5644 | 10167.2727 | 250 | 531748.1653 | 372209.6529 | 28933.5561
2024-01-10 | 13 | 13a | Winter Base | 10 | – | – | 250 | 250 | 0 | 0 | 250 | 250 | 0 | 0 | 0 | 0 | 0 | 0 | 250 | 250 | 0 | 0 | 170667.7686 | 160500.4959 | 10167.2727 | 0 | 97279.3388 | 97279.3388 | 0 | 0 | 170201.6529 | 160034.3802 | 10167.2727 | 0 | 0 | 343276.0968 | 116482.5644 | 10167.2727 | 250 | 532244.0331 | 372209.6529 | 28933.5561
2024-01-11 | 13 | 13a | Winter Base | 11 | – | – | 250 | 250 | 0 | 0 | 250 | 250 | 0 | 0 | 0 | 0 | 0 | 0 | 250 | 250 | 0 | 0 | 171163.6364 | 160996.3636 | 10167.2727 | 0 | 97279.3388 | 97279.3388 | 0 | 0 | 170697.5207 | 160530.2479 | 10167.2727 | 0 | 0 | 343276.0968 | 116482.5644 | 10167.2727 | 250 | 532739.9008 | 372209.6529 | 28933.5561
2024-01-12 | 13 | 13a | Winter Base | 12 | – | – | 250 | 250 | 0 | 0 | 250 | 250 | 0 | 0 | 0 | 0 | 0 | 0 | 250 | 250 | 0 | 0 | 171659.5041 | 161492.2314 | 10167.2727 | 0 | 97279.3388 | 97279.3388 | 0 | 0 | 171193.3884 | 161026.1157 | 10167.2727 | 0 | 0 | 343276.0968 | 116482.5644 | 10167.2727 | 250 | 533235.7686 | 372209.6529 | 28933.5561
2024-01-13 | 13 | 13a | Winter Base | 13 | – | – | 250 | 250 | 0 | 0 | 250 | 250 | 0 | 0 | 0 | 0 | 0 | 0 | 250 | 250 | 0 | 0 | 172155.3719 | 161988.0992 | 10167.2727 | 0 | 97279.3388 | 97279.3388 | 0 | 0 | 171689.2562 | 161521.9835 | 10167.2727 | 0 | 0 | 343276.0968 | 116482.5644 | 10167.2727 | 250 | 533731.6364 | 372209.6529 | 28933.5561
2024-01-14 | 13 | 13a | Winter Base | 14 | – | – | 250 | 250 | 0 | 0 | 250 | 250 | 0 | 0 | 0 | 0 | 0 | 0 | 250 | 250 | 0 | 0 | 172651.2397 | 162483.9669 | 10167.2727 | 0 | 97279.3388 | 97279.3388 | 0 | 0 | 172185.124 | 162017.8512 | 10167.2727 | 0 | 0 | 343276.0968 | 116482.5644 | 10167.2727 | 250 | 534227.5041 | 372209.6529 | 28933.5561
2024-01-15 | 13 | 13a | Winter Base | 15 | – | – | 250 | 250 | 0 | 0 | 250 | 250 | 0 | 0 | 0 | 0 | 0 | 0 | 250 | 250 | 0 | 0 | 173147.1074 | 162979.8347 | 10167.2727 | 0 | 97279.3388 | 97279.3388 | 0 | 0 | 172680.9917 | 162513.719 | 10167.2727 | 0 | 0 | 343276.0968 | 116482.5644 | 10167.2727 | 250 | 534723.3719 | 372209.6529 | 28933.5561
2024-01-16 | 13 | 13b | Winter Base | 16 | – | – | 250 | 250 | 0 | 0 | 250 | 250 | 0 | 0 | 0 | 0 | 0 | 0 | 250 | 250 | 0 | 0 | 173642.9752 | 163475.7025 | 10167.2727 | 0 | 97279.3388 | 97279.3388 | 0 | 0 | 173176.8595 | 163009.5868 | 10167.2727 | 0 | 0 | 343276.0968 | 116482.5644 | 10167.2727 | 250 | 535219.2397 | 372209.6529 | 28933.5561
2024-01-17 | 13 | 13b | Winter Base | 17 | – | – | 250 | 250 | 0 | 0 | 250 | 250 | 0 | 0 | 0 | 0 | 0 | 0 | 250 | 250 | 0 | 0 | 174138.843 | 163971.5702 | 10167.2727 | 0 | 97279.3388 | 97279.3388 | 0 | 0 | 173672.7273 | 163505.4545 | 10167.2727 | 0 | 0 | 343276.0968 | 116482.5644 | 10167.2727 | 250 | 535715.1074 | 372209.6529 | 28933.5561
2024-01-18 | 13 | 13b | Winter Base | 18 | – | – | 250 | 250 | 0 | 0 | 250 | 250 | 0 | 0 | 0 | 0 | 0 | 0 | 250 | 250 | 0 | 0 | 174634.7107 | 164467.438 | 10167.2727 | 0 | 97279.3388 | 97279.3388 | 0 | 0 | 174168.595 | 164001.3223 | 10167.2727 | 0 | 0 | 343276.0968 | 116482.5644 | 10167.2727 | 250 | 536210.9752 | 372209.6529 | 28933.5561
2024-01-19 | 13 | 13b | Winter Base | 19 | – | – | 250 | 250 | 0 | 0 | 250 | 250 | 0 | 0 | 0 | 0 | 0 | 0 | 250 | 250 | 0 | 0 | 175130.5785 | 164963.3058 | 10167.2727 | 0 | 97279.3388 | 97279.3388 | 0 | 0 | 174664.4628 | 164497.1901 | 10167.2727 | 0 | 0 | 343276.0968 | 116482.5644 | 10167.2727 | 250 | 536706.843 | 372209.6529 | 28933.5561
2024-01-20 | 13 | 13b | Winter Base | 20 | – | – | 250 | 250 | 0 | 0 | 250 | 250 | 0 | 0 | 0 | 0 | 0 | 0 | 250 | 250 | 0 | 0 | 175626.4463 | 165459.1736 | 10167.2727 | 0 | 97279.3388 | 97279.3388 | 0 | 0 | 175160.3306 | 164993.0579 | 10167.2727 | 0 | 0 | 343276.0968 | 116482.5644 | 10167.2727 | 250 | 537202.7107 | 372209.6529 | 28933.5561
2024-01-21 | 13 | 13b | Winter Base | 21 | – | – | 250 | 250 | 0 | 0 | 250 | 250 | 0 | 0 | 0 | 0 | 0 | 0 | 250 | 250 | 0 | 0 | 176122.314 | 165955.0413 | 10167.2727 | 0 | 97279.3388 | 97279.3388 | 0 | 0 | 175656.1983 | 165488.9256 | 10167.2727 | 0 | 0 | 343276.0968 | 116482.5644 | 10167.2727 | 250 | 537698.5785 | 372209.6529 | 28933.5561
2024-01-22 | 13 | 13b | Winter Base | 22 | – | – | 250 | 250 | 0 | 0 | 250 | 250 | 0 | 0 | 0 | 0 | 0 | 0 | 250 | 250 | 0 | 0 | 176618.1818 | 166450.9091 | 10167.2727 | 0 | 97279.3388 | 97279.3388 | 0 | 0 | 176152.0661 | 165984.7934 | 10167.2727 | 0 | 0 | 343276.0968 | 116482.5644 | 10167.2727 | 250 | 538194.4463 | 372209.6529 | 28933.5561
2024-01-23 | 13 | 13b | Winter Base | 23 | – | – | 250 | 250 | 0 | 0 | 250 | 250 | 0 | 0 | 0 | 0 | 0 | 0 | 250 | 250 | 0 | 0 | 177114.0496 | 166946.7769 | 10167.2727 | 0 | 97279.3388 | 97279.3388 | 0 | 0 | 176647.9339 | 166480.6612 | 10167.2727 | 0 | 0 | 343276.0968 | 116482.5644 | 10167.2727 | 250 | 538690.314 | 372209.6529 | 28933.5561
2024-01-24 | 13 | 13b | Winter Base | 24 | – | – | 250 | 250 | 0 | 0 | 250 | 250 | 0 | 0 | 0 | 0 | 0 | 0 | 250 | 250 | 0 | 0 | 177609.9174 | 167442.6446 | 10167.2727 | 0 | 97279.3388 | 97279.3388 | 0 | 0 | 177143.8017 | 166976.5289 | 10167.2727 | 0 | 0 | 343276.0968 | 116482.5644 | 10167.2727 | 250 | 539186.1818 | 372209.6529 | 28933.5561
2024-01-25 | 13 | 13b | Winter Base | 25 | – | – | 250 | 250 | 0 | 0 | 250 | 250 | 0 | 0 | 0 | 0 | 0 | 0 | 250 | 250 | 0 | 0 | 178105.7851 | 167938.5124 | 10167.2727 | 0 | 97279.3388 | 97279.3388 | 0 | 0 | 177639.6694 | 167472.3967 | 10167.2727 | 0 | 0 | 343276.0968 | 116482.5644 | 10167.2727 | 250 | 539682.0496 | 372209.6529 | 28933.5561
2024-01-26 | 13 | 13b | Winter Base | 26 | – | – | 250 | 250 | 0 | 0 | 250 | 250 | 0 | 0 | 0 | 0 | 0 | 0 | 250 | 250 | 0 | 0 | 178601.6529 | 168434.3802 | 10167.2727 | 0 | 97279.3388 | 97279.3388 | 0 | 0 | 178135.5372 | 167968.2645 | 10167.2727 | 0 | 0 | 343276.0968 | 116482.5644 | 10167.2727 | 250 | 540177.9174 | 372209.6529 | 28933.5561
2024-01-27 | 13 | 13b | Winter Base | 27 | – | – | 250 | 250 | 0 | 0 | 250 | 250 | 0 | 0 | 0 | 0 | 0 | 0 | 250 | 250 | 0 | 0 | 179097.5207 | 168930.2479 | 10167.2727 | 0 | 97279.3388 | 97279.3388 | 0 | 0 | 178631.405 | 168464.1322 | 10167.2727 | 0 | 0 | 343276.0968 | 116482.5644 | 10167.2727 | 250 | 540673.7851 | 372209.6529 | 28933.5561
2024-01-28 | 13 | 13b | Winter Base | 28 | – | – | 250 | 250 | 0 | 0 | 250 | 250 | 0 | 0 | 0 | 0 | 0 | 0 | 250 | 250 | 0 | 0 | 179593.3884 | 169426.1157 | 10167.2727 | 0 | 97279.3388 | 97279.3388 | 0 | 0 | 179127.2727 | 168960 | 10167.2727 | 0 | 0 | 343276.0968 | 116482.5644 | 10167.2727 | 250 | 541169.6529 | 372209.6529 | 28933.5561
2024-01-29 | 13 | 13b | Winter Base | 29 | – | – | 250 | 250 | 0 | 0 | 250 | 250 | 0 | 0 | 0 | 0 | 0 | 0 | 250 | 250 | 0 | 0 | 180089.2562 | 169921.9835 | 10167.2727 | 0 | 97279.3388 | 97279.3388 | 0 | 0 | 179623.1405 | 169455.8678 | 10167.2727 | 0 | 0 | 343276.0968 | 116482.5644 | 10167.2727 | 250 | 541665.5207 | 372209.6529 | 28933.5561
2024-01-30 | 13 | 13b | Winter Base | 30 | – | – | 250 | 250 | 0 | 0 | 250 | 250 | 0 | 0 | 0 | 0 | 0 | 0 | 250 | 250 | 0 | 0 | 180585.124 | 170417.8512 | 10167.2727 | 0 | 97279.3388 | 97279.3388 | 0 | 0 | 180119.0083 | 169951.7355 | 10167.2727 | 0 | 0 | 343276.0968 | 116482.5644 | 10167.2727 | 250 | 542161.3884 | 372209.6529 | 28933.5561
2024-01-31 | 13 | 13b | Winter Base | 31 | – | – | 250 | 250 | 0 | 0 | 250 | 250 | 0 | 0 | 0 | 0 | 0 | 0 | 250 | 250 | 0 | 0 | 181080.9917 | 170913.719 | 10167.2727 | 0 | 97279.3388 | 97279.3388 | 0 | 0 | 180614.876 | 170447.6033 | 10167.2727 | 0 | 0 | 343276.0968 | 116482.5644 | 10167.2727 | 250 | 542657.2562 | 372209.6529 | 28933.5561
2024-02-01 | 14 | 14 | Winter Base | 1 | – | – | 250 | 250 | 0 | 0 | 250 | 250 | 0 | 0 | 0 | 0 | 0 | 0 | 250 | 250 | 0 | 0 | 181576.8595 | 171409.5868 | 10167.2727 | 0 | 97279.3388 | 97279.3388 | 0 | 0 | 181110.7438 | 170943.4711 | 10167.2727 | 0 | 0 | 343276.0968 | 116482.5644 | 10167.2727 | 250 | 543153.124 | 372209.6529 | 28933.5561
2024-02-02 | 14 | 14 | Winter Base | 2 | – | – | 250 | 250 | 0 | 0 | 250 | 250 | 0 | 0 | 0 | 0 | 0 | 0 | 250 | 250 | 0 | 0 | 182072.7273 | 171905.4545 | 10167.2727 | 0 | 97279.3388 | 97279.3388 | 0 | 0 | 181606.6116 | 171439.3388 | 10167.2727 | 0 | 0 | 343276.0968 | 116482.5644 | 10167.2727 | 250 | 543648.9917 | 372209.6529 | 28933.5561
2024-02-03 | 14 | 14 | Winter Base | 3 | – | – | 250 | 250 | 0 | 0 | 250 | 250 | 0 | 0 | 0 | 0 | 0 | 0 | 250 | 250 | 0 | 0 | 182568.595 | 172401.3223 | 10167.2727 | 0 | 97279.3388 | 97279.3388 | 0 | 0 | 182102.4793 | 171935.2066 | 10167.2727 | 0 | 0 | 343276.0968 | 116482.5644 | 10167.2727 | 250 | 544144.8595 | 372209.6529 | 28933.5561
2024-02-04 | 14 | 14 | Winter Base | 4 | – | – | 250 | 250 | 0 | 0 | 250 | 250 | 0 | 0 | 0 | 0 | 0 | 0 | 250 | 250 | 0 | 0 | 183064.4628 | 172897.1901 | 10167.2727 | 0 | 97279.3388 | 97279.3388 | 0 | 0 | 182598.3471 | 172431.0744 | 10167.2727 | 0 | 0 | 343276.0968 | 116482.5644 | 10167.2727 | 250 | 544640.7273 | 372209.6529 | 28933.5561
2024-02-05 | 14 | 14 | Winter Base | 5 | – | – | 250 | 250 | 0 | 0 | 250 | 250 | 0 | 0 | 0 | 0 | 0 | 0 | 250 | 250 | 0 | 0 | 183560.3306 | 173393.0579 | 10167.2727 | 0 | 97279.3388 | 97279.3388 | 0 | 0 | 183094.2149 | 172926.9421 | 10167.2727 | 0 | 0 | 343276.0968 | 116482.5644 | 10167.2727 | 250 | 545136.595 | 372209.6529 | 28933.5561
2024-02-06 | 14 | 14 | Winter Base | 6 | – | – | 250 | 250 | 0 | 0 | 250 | 250 | 0 | 0 | 0 | 0 | 0 | 0 | 250 | 250 | 0 | 0 | 184056.1983 | 173888.9256 | 10167.2727 | 0 | 97279.3388 | 97279.3388 | 0 | 0 | 183590.0826 | 173422.8099 | 10167.2727 | 0 | 0 | 343276.0968 | 116482.5644 | 10167.2727 | 250 | 545632.4628 | 372209.6529 | 28933.5561
2024-02-07 | 14 | 14 | Winter Base | 7 | – | – | 250 | 250 | 0 | 0 | 250 | 250 | 0 | 0 | 0 | 0 | 0 | 0 | 250 | 250 | 0 | 0 | 184552.0661 | 174384.7934 | 10167.2727 | 0 | 97279.3388 | 97279.3388 | 0 | 0 | 184085.9504 | 173918.6777 | 10167.2727 | 0 | 0 | 343276.0968 | 116482.5644 | 10167.2727 | 250 | 546128.3306 | 372209.6529 | 28933.5561
2024-02-08 | 14 | 14 | Winter Base | 8 | – | – | 250 | 250 | 0 | 0 | 250 | 250 | 0 | 0 | 0 | 0 | 0 | 0 | 250 | 250 | 0 | 0 | 185047.9339 | 174880.6612 | 10167.2727 | 0 | 97279.3388 | 97279.3388 | 0 | 0 | 184581.8182 | 174414.5455 | 10167.2727 | 0 | 0 | 343276.0968 | 116482.5644 | 10167.2727 | 250 | 546624.1983 | 372209.6529 | 28933.5561
2024-02-09 | 14 | 14 | Winter Base | 9 | – | – | 250 | 250 | 0 | 0 | 250 | 250 | 0 | 0 | 0 | 0 | 0 | 0 | 250 | 250 | 0 | 0 | 185543.8017 | 175376.5289 | 10167.2727 | 0 | 97279.3388 | 97279.3388 | 0 | 0 | 185077.686 | 174910.4132 | 10167.2727 | 0 | 0 | 343276.0968 | 116482.5644 | 10167.2727 | 250 | 547120.0661 | 372209.6529 | 28933.5561
2024-02-10 | 14 | 14 | Winter Base | 10 | – | – | 250 | 250 | 0 | 0 | 250 | 250 | 0 | 0 | 0 | 0 | 0 | 0 | 250 | 250 | 0 | 0 | 186039.6694 | 175872.3967 | 10167.2727 | 0 | 97279.3388 | 97279.3388 | 0 | 0 | 185573.5537 | 175406.281 | 10167.2727 | 0 | 0 | 343276.0968 | 116482.5644 | 10167.2727 | 250 | 547615.9339 | 372209.6529 | 28933.5561
2024-02-11 | 14 | 14 | Winter Base | 11 | – | – | 250 | 250 | 0 | 0 | 250 | 250 | 0 | 0 | 0 | 0 | 0 | 0 | 250 | 250 | 0 | 0 | 186535.5372 | 176368.2645 | 10167.2727 | 0 | 97279.3388 | 97279.3388 | 0 | 0 | 186069.4215 | 175902.1488 | 10167.2727 | 0 | 0 | 343276.0968 | 116482.5644 | 10167.2727 | 250 | 548111.8017 | 372209.6529 | 28933.5561
2024-02-12 | 14 | 14 | Winter Base | 12 | – | – | 250 | 250 | 0 | 0 | 250 | 250 | 0 | 0 | 0 | 0 | 0 | 0 | 250 | 250 | 0 | 0 | 187031.405 | 176864.1322 | 10167.2727 | 0 | 97279.3388 | 97279.3388 | 0 | 0 | 186565.2893 | 176398.0165 | 10167.2727 | 0 | 0 | 343276.0968 | 116482.5644 | 10167.2727 | 250 | 548607.6694 | 372209.6529 | 28933.5561
2024-02-13 | 14 | 14 | Winter Base | 13 | – | – | 250 | 250 | 0 | 0 | 250 | 250 | 0 | 0 | 0 | 0 | 0 | 0 | 250 | 250 | 0 | 0 | 187527.2727 | 177360 | 10167.2727 | 0 | 97279.3388 | 97279.3388 | 0 | 0 | 187061.157 | 176893.8843 | 10167.2727 | 0 | 0 | 343276.0968 | 116482.5644 | 10167.2727 | 250 | 549103.5372 | 372209.6529 | 28933.5561
2024-02-14 | 14 | 14 | Winter Base | 14 | – | – | 250 | 250 | 0 | 0 | 250 | 250 | 0 | 0 | 0 | 0 | 0 | 0 | 250 | 250 | 0 | 0 | 188023.1405 | 177855.8678 | 10167.2727 | 0 | 97279.3388 | 97279.3388 | 0 | 0 | 187557.0248 | 177389.7521 | 10167.2727 | 0 | 0 | 343276.0968 | 116482.5644 | 10167.2727 | 250 | 549599.405 | 372209.6529 | 28933.5561
2024-02-15 | 14 | 14 | Winter Base | 15 | – | – | 250 | 250 | 0 | 0 | 250 | 250 | 0 | 0 | 0 | 0 | 0 | 0 | 250 | 250 | 0 | 0 | 188519.0083 | 178351.7355 | 10167.2727 | 0 | 97279.3388 | 97279.3388 | 0 | 0 | 188052.8926 | 177885.6198 | 10167.2727 | 0 | 0 | 343276.0968 | 116482.5644 | 10167.2727 | 250 | 550095.2727 | 372209.6529 | 28933.5561
2024-02-16 | 14 | 14 | Winter Base | 16 | – | – | 250 | 250 | 0 | 0 | 250 | 250 | 0 | 0 | 0 | 0 | 0 | 0 | 250 | 250 | 0 | 0 | 189014.876 | 178847.6033 | 10167.2727 | 0 | 97279.3388 | 97279.3388 | 0 | 0 | 188548.7603 | 178381.4876 | 10167.2727 | 0 | 0 | 343276.0968 | 116482.5644 | 10167.2727 | 250 | 550591.1405 | 372209.6529 | 28933.5561
2024-02-17 | 14 | 14 | Winter Base | 17 | – | – | 250 | 250 | 0 | 0 | 250 | 250 | 0 | 0 | 0 | 0 | 0 | 0 | 250 | 250 | 0 | 0 | 189510.7438 | 179343.4711 | 10167.2727 | 0 | 97279.3388 | 97279.3388 | 0 | 0 | 189044.6281 | 178877.3554 | 10167.2727 | 0 | 0 | 343276.0968 | 116482.5644 | 10167.2727 | 250 | 551087.0083 | 372209.6529 | 28933.5561
2024-02-18 | 14 | 14 | Winter Base | 18 | – | – | 250 | 250 | 0 | 0 | 250 | 250 | 0 | 0 | 0 | 0 | 0 | 0 | 250 | 250 | 0 | 0 | 190006.6116 | 179839.3388 | 10167.2727 | 0 | 97279.3388 | 97279.3388 | 0 | 0 | 189540.4959 | 179373.2231 | 10167.2727 | 0 | 0 | 343276.0968 | 116482.5644 | 10167.2727 | 250 | 551582.876 | 372209.6529 | 28933.5561
2024-02-19 | 14 | 14 | Winter Base | 19 | – | – | 250 | 250 | 0 | 0 | 250 | 250 | 0 | 0 | 0 | 0 | 0 | 0 | 250 | 250 | 0 | 0 | 190502.4793 | 180335.2066 | 10167.2727 | 0 | 97279.3388 | 97279.3388 | 0 | 0 | 190036.3636 | 179869.0909 | 10167.2727 | 0 | 0 | 343276.0968 | 116482.5644 | 10167.2727 | 250 | 552078.7438 | 372209.6529 | 28933.5561
2024-02-20 | 14 | 14 | Winter Base | 20 | – | – | 250 | 250 | 0 | 0 | 250 | 250 | 0 | 0 | 0 | 0 | 0 | 0 | 250 | 250 | 0 | 0 | 190998.3471 | 180831.0744 | 10167.2727 | 0 | 97279.3388 | 97279.3388 | 0 | 0 | 190532.2314 | 180364.9587 | 10167.2727 | 0 | 0 | 343276.0968 | 116482.5644 | 10167.2727 | 250 | 552574.6116 | 372209.6529 | 28933.5561
2024-02-21 | 14 | 14 | Winter Base | 21 | – | – | 250 | 250 | 0 | 0 | 250 | 250 | 0 | 0 | 0 | 0 | 0 | 0 | 250 | 250 | 0 | 0 | 191494.2149 | 181326.9421 | 10167.2727 | 0 | 97279.3388 | 97279.3388 | 0 | 0 | 191028.0992 | 180860.8264 | 10167.2727 | 0 | 0 | 343276.0968 | 116482.5644 | 10167.2727 | 250 | 553070.4793 | 372209.6529 | 28933.5561
2024-02-22 | 14 | 14 | Winter Base | 22 | – | – | 250 | 250 | 0 | 0 | 250 | 250 | 0 | 0 | 0 | 0 | 0 | 0 | 250 | 250 | 0 | 0 | 191990.0826 | 181822.8099 | 10167.2727 | 0 | 97279.3388 | 97279.3388 | 0 | 0 | 191523.9669 | 181356.6942 | 10167.2727 | 0 | 0 | 343276.0968 | 116482.5644 | 10167.2727 | 250 | 553566.3471 | 372209.6529 | 28933.5561
2024-02-23 | 14 | 14 | Winter Base | 23 | – | – | 250 | 250 | 0 | 0 | 250 | 250 | 0 | 0 | 0 | 0 | 0 | 0 | 250 | 250 | 0 | 0 | 192485.9504 | 182318.6777 | 10167.2727 | 0 | 97279.3388 | 97279.3388 | 0 | 0 | 192019.8347 | 181852.562 | 10167.2727 | 0 | 0 | 343276.0968 | 116482.5644 | 10167.2727 | 250 | 554062.2149 | 372209.6529 | 28933.5561
2024-02-24 | 14 | 14 | Winter Base | 24 | – | – | 250 | 250 | 0 | 0 | 250 | 250 | 0 | 0 | 0 | 0 | 0 | 0 | 250 | 250 | 0 | 0 | 192981.8182 | 182814.5455 | 10167.2727 | 0 | 97279.3388 | 97279.3388 | 0 | 0 | 192515.7025 | 182348.4298 | 10167.2727 | 0 | 0 | 343276.0968 | 116482.5644 | 10167.2727 | 250 | 554558.0826 | 372209.6529 | 28933.5561
2024-02-25 | 14 | 14 | Winter Base | 25 | – | – | 250 | 250 | 0 | 0 | 250 | 250 | 0 | 0 | 0 | 0 | 0 | 0 | 250 | 250 | 0 | 0 | 193477.686 | 183310.4132 | 10167.2727 | 0 | 97279.3388 | 97279.3388 | 0 | 0 | 193011.5702 | 182844.2975 | 10167.2727 | 0 | 0 | 343276.0968 | 116482.5644 | 10167.2727 | 250 | 555053.9504 | 372209.6529 | 28933.5561
2024-02-26 | 14 | 14 | Winter Base | 26 | – | – | 250 | 250 | 0 | 0 | 250 | 250 | 0 | 0 | 0 | 0 | 0 | 0 | 250 | 250 | 0 | 0 | 193973.5537 | 183806.281 | 10167.2727 | 0 | 97279.3388 | 97279.3388 | 0 | 0 | 193507.438 | 183340.1653 | 10167.2727 | 0 | 0 | 343276.0968 | 116482.5644 | 10167.2727 | 250 | 555549.8182 | 372209.6529 | 28933.5561
2024-02-27 | 14 | 14 | Winter Base | 27 | – | – | 250 | 250 | 0 | 0 | 250 | 250 | 0 | 0 | 0 | 0 | 0 | 0 | 250 | 250 | 0 | 0 | 194469.4215 | 184302.1488 | 10167.2727 | 0 | 97279.3388 | 97279.3388 | 0 | 0 | 194003.3058 | 183836.0331 | 10167.2727 | 0 | 0 | 343276.0968 | 116482.5644 | 10167.2727 | 250 | 556045.686 | 372209.6529 | 28933.5561
2024-02-28 | 14 | 14 | Winter Base | 28 | – | – | 250 | 250 | 0 | 0 | 250 | 250 | 0 | 0 | 0 | 0 | 0 | 0 | 250 | 250 | 0 | 0 | 194965.2893 | 184798.0165 | 10167.2727 | 0 | 97279.3388 | 97279.3388 | 0 | 0 | 194499.1736 | 184331.9008 | 10167.2727 | 0 | 0 | 343276.0968 | 116482.5644 | 10167.2727 | 250 | 556541.5537 | 372209.6529 | 28933.5561
2024-02-29 | 14 | 14 | Winter Base | 29 | – | – | 250 | 250 | 0 | 0 | 250 | 250 | 0 | 0 | 0 | 0 | 0 | 0 | 250 | 250 | 0 | 0 | 195461.157 | 185293.8843 | 10167.2727 | 0 | 97279.3388 | 97279.3388 | 0 | 0 | 194995.0413 | 184827.7686 | 10167.2727 | 0 | 0 | 343276.0968 | 116482.5644 | 10167.2727 | 250 | 557037.4215 | 372209.6529 | 28933.5561
RY avg cfs | [6 empty] | 262.7596 | 248.7541 | 14.0055 | 0 | 242.6847 | 217.4335 | 25.2512 | 0 | 128.1557 | 128.1557 | 0 | 0 | 262.7596 | 248.7541 | 14.0055 | 0 | [16 empty] | 767.3216
RY sum cfs | [6 empty] | 98545 | 93419 | 5126 | 0 | 49265 | 44139 | 5126 | 0 | 49045 | 49045 | 0 | 0 | 98310 | 93184 | 5126 | 0 | [16 empty] | 280839.7
RY sum af | [6 empty] | 195461.157 | 185293.8843 | 10167.2727 | 0 | 97715.7025 | 87548.4298 | 10167.2727 | 0 | 97279.3388 | 97279.3388 | 0 | 0 | 194995.0413 | 184827.7686 | 10167.2727 | 0 | [16 empty] | 557037.4215
195461.157
Formulas:
Bold= QA/QC = 'Data Entry'!$[Bold= QA/QC]

## Snapshot
10-Day Hydrograph and Losses | [11 empty] | SJRRP 7-Day Flow Snapshot
[13 empty] | Millerton Storage | [5 empty] | Millerton LIFO Status |  |  |  | Mode
[13 empty] | Inflow | Storage |  |  |  |  | Inflow | Storage |  | Mode: | Today
[12 empty] | 2023-08-06 | 2716 | 475222 |  |  |  | 2023-08-06 | Storage | Storage Withdrawal |  |  | Specific Date
[12 empty] | 2023-08-05 | 2924 | 481119 |  |  |  | 2023-08-05 | Storage | Storage Withdrawal
[12 empty] | 2023-08-04 | 3076 | 486005 |  |  |  | 2023-08-04 | Storage | Storage Withdrawal
[12 empty] | 2023-08-03 | 3669 | 491343 |  |  |  | 2023-08-03 | Storage | Storage Withdrawal |  | 2023 | 1 0 - D A Y F L O W S N A P S H O T
[12 empty] | 2023-08-02 | 4066 | 496334 |  |  |  | 2023-08-02 | Storage | Storage Withdrawal | Ref Date: | 2023-08-07 | Friant Dam Release | Inflow | Storage | Millerton Release | Millerton LIFO-FILO Status | Madera Canal | Friant-Kern Canal | Flood Release | Side Trib Input | Flows at Gravelly Ford | Restoration Flow Schedule at Gravelly Ford | Logic | Restoration Flows at Gravelly Ford | Gravelly Ford Compliance | Flows at Chowchilla Bypass | Flows below Bifurcation | Restoration Flows at Bifurcation | Restoration Inflow Credit at Mendota Pool | Flows at James Bypass into Mendota Pool | DMC Flows into Mendota Pool | Mendota Pool Recapture | Sack Dam Daily Release Balance | Mendota Pool Demands from CVP | Pump-Ins | Arroyo Canal Diversions | Flows below Mendota Dam | Flows below Sack Dam | Schedule/ Target at Sack Dam | Sack Dam Restoration Releases | Flows at Washington Ave | Restoration Flow at Washington Ave | Flows at Eastside Bypass | Flows at Stevinson | Flows at Fremont Ford | Flows at Merced Confluence | Estimated Restoration Flow at Merced Confluence | Planned Lower SJR Recapture | Lower SJR Available Recapture | PID Recapture | BCID Recapture | Delta Recapture | Total Recapture | Recapture Balance (15 day running average) | Smoothed Nat Riv | Merced River | Riparian Releases | Reach 1 Losses | Reach 2A Losses | Reach 2B/3 Losses | Reach 4A Losses | ESB Losses | Reach 5 Losses
[12 empty] | 2023-08-01 | 4164 | 500544 |  |  |  | 2023-08-01 | Storage | Storage Withdrawal | Mode: | Specific Date | [46 empty] | > Ex.B | > Ex.B | > Ex.B | > Ex.B | > Ex.B | > Ex.B
[12 empty] | 2023-07-31 | 4846 | 504534 |  |  |  | 2023-07-31 | Storage | Storage Withdrawal | Select: | 2023-08-07 | cfs | cfs | cfs | type | type | cfs | cfs | cfs | cfs | cfs | cfs |  | cfs | pass/fail | cfs | cfs | cfs | cfs | cfs | cfs | cfs | cfs | cfs | cfs | cfs | cfs | cfs | cfs | cfs | cfs | cfs | cfs | cfs | cfs | cfs | cfs | cfs | cfs | cfs | cfs | cfs | cfs | cfs | cfs | cfs | cfs | cfs | cfs | cfs | cfs | cfs | cfs
[14 empty] | 520,500 cap | [7 empty] | 2023-07-27 | USBR | USBR | USBR | USBR | USBR | USBR | USBR | USBR | USBR | USBR | SJRRP | SJRRP | USBR | USBR | CCID | USBR | USBR | USBR | USBR | USBR | USBR | USBR | CCID | CCID | CCID | USGS | CCID | SJRRP | DWR | DWR | DWR | DWR | DWR | DWR | SJRRP | SJRRP | USBR | USBR | PID | BCID | USBR | USBR | USBR | USBR
[22 empty] | 2023-07-28 | 405 | 4696 | 515391 | Storage | Storage Withdrawal | 1205 | 4647 | – | 0 | 445 | 175 | Schedule | 175 | – | 0 | 565 | 175 | 156.75 | – | – | 0 | 0 | – | 0 | 430 | – | 103 | 100 | 100 | 60.3 | 60.3 | 86 | 321 | 547 | 1031.5 | 84 | 71.6 | 71.6 | 0 | 0 | 0 | 0 | 74.6667 | 5322 | 503 | 260 | 30 | -75 | 18.25 | 39.7 | 3 | -485.5
[22 empty] | 2023-07-29 | 405 | 4560 | 511886 | Storage | Storage Withdrawal | 1153 | 4660 | – | 0 | 400 | 175 | Schedule | 175 | – | 0 | 430 | 175 | 156.75 | – | – | 0 | 0 | – | 0 | 445 | – | 105 | 100 | 100 | 62.7 | 62.7 | 51 | 372 | 413 | 876 | 100 | 64.96 | 64.96 | 0 | 0 | 0 | 0 | 74.6667 | 4956 | 437 | 65 | -165 | -75 | 18.25 | 37.3 | 9.3 | -515
[14 empty] | Madera Canal |  |  |  | Friant-Kern Canal |  |  |  | 2023-07-30 | 405 | 3822 | 507187 | Storage | Storage Withdrawal | 1072 | 4642 | – | 0 | 359 | 175 | Schedule | 175 | – | 0 | 375 | 175 | 156.75 | – | – | 56.75 | 0 | – | 0 | 405 | – | 116 | 100 | 100 | 68.9 | 68.9 | 47 | 330 | 347 | 767 | 86 | 67.2 | 67.2 | 0 | 0 | 0 | 56.75 | 74.6667 | 4648 | 441 | 51 | -179 | -75 | 18.25 | 31.1 | 15.7 | -441
[16 empty] | SJR Release |  |  |  | 7-day Running Avg Natural River |  | 2023-07-31 | 405 | 4846 | 504534 | Storage | Storage Withdrawal | 1083 | 4635 | – | 0 | 322 | 175 | Schedule | 175 | – | 0 | 300 | 175 | 156.75 | – | – | 21.75 | 0 | – | 0 | 500 | – | 112 | 100 | 100 | 80.2 | 80.2 | 50 | 313 | 327 | 774 | 51 | 80 | 80 | 0 | 0 | 0 | 21.75 | 74.1067 | 4373.4286 | 554 | 88 | -142 | -75 | 18.25 | 19.8 | 18.9 | -452
[13 empty] | 2023-08-06 | 985 | 2023-08-06 | 350 | 2023-08-06 | 4292 |  |  |  | 2023-08-01 | 384 | 4164 | 500544 | Storage | Storage Withdrawal | 1083 | 4647 | – | 0 | 224 | 175 | Schedule | 175 | – | 0 | 194 | 175 | 156.75 | 105 | – | 23.75 | 0 | – | 0 | 455 | – | 162 | 135 | 135 | 207 | 100 | 54 | 303 | 327 | 889.5 | 47 | 68.8 | 68.8 | 31 | 0 | 0 | 54.75 | 73.104 | 4125.1429 | 547 | 186 | -44 | -75 | 18.25 | 0 | 26.2 | -564.5
[13 empty] | 2023-08-05 | 1020 | 2023-08-05 | 350 | 2023-08-05 | 3959 |  |  |  | 2023-08-02 | 350 | 4066 | 496334 | Storage | Storage Withdrawal | 1103 | 4673 | – | 0 | 298 | 175 | Schedule | 175 | – | 0 | 254 | 175 | 156.75 | 105 | 1800 | 29.75 | -2 | 2023 | 0 | 455 | – | 133 | 135 | 133 | 83 | 83 | 62 | 305 | 338 | 361 | 50 | 40.8 | 40.8 | 31 | 0 | 0 | 60.75 | 72.2507 | 3846.2857 | 573 | 112 | -118 | -75 | 18.25 | 52 | 38 | -32
[13 empty] | 2023-08-04 | 1097 | 2023-08-04 | 350 | 2023-08-04 | 4256 |  | 3165 |  | 2023-08-03 | 350 | 3669 | 491343 | Storage | Storage Withdrawal | 1120 | 4661 | – | 0 | 273 | 195 | Schedule | 195 | – | 0 | 222 | 175 | 156.75 | 33 | 2100 | 24.75 | -13 | 2058 | 0 | 470 | – | 127 | 140 | 127 | 88 | 88 | 80 | 275 | 316 | 358 | 54 | 37.6 | 37.6 | 31 | 0 | 0 | 55.75 | 72.2507 | 3718.1429 | 577 | 137 | -93 | -75 | 18.25 | 45 | 3 | -21
[13 empty] | 2023-08-03 | 1120 | 2023-08-03 | 350 | 2023-08-03 | 4661 |  | 7-day avg Riparian Releases |  | 2023-08-04 | 350 | 3076 | 486005 | Storage | Storage Withdrawal | 1097 | 4256 | – | 0 | 266 | 195 | Schedule | 195 | – | 0 | 199 | 195 | 175.75 | 42 | 1875 | 41.75 | -8 | 1938 | 0 | 470 | – | 132 | 140 | 132 | 86 | 86 | 87 | 277 | 293 | 353 | 62 | 40 | 40 | 38 | 0 | 0 | 79.75 | 69.4373 | 3503.1429 | 585 | 123 | -107 | -75 | 19.25 | 41 | 1 | 2
[13 empty] | 2023-08-02 | 1103 | 2023-08-02 | 350 | 2023-08-02 | 4673 |  |  |  | 2023-08-05 | 350 | 2924 | 481119 | Storage | Storage Withdrawal | 1020 | 3959 | – | 0 | 273 | 195 | Schedule | 195 | – | 0 | 194 | 194 | 174.8 | 39 | 1850 | 0 | -6 | 1648 | 0 | 430 | – | 134 | 140 | 134 | 96 | 96 | 92 | 284 | 295 | 353 | 80 | 43.2 | 43.2 | 38 | 0 | 0 | 38 | 64.7573 | 3342.5714 | 588 | 82 | -148 | -74 | 19.2 | 36 | 0 | 9
[13 empty] | 2023-08-01 | 1083 | 2023-08-01 | 384 | 2023-08-01 | 4647 |  |  |  | 2023-08-06 | 350 | 2716 | 475222 | Storage | Storage Withdrawal | 985 | 4292 | – | 0 | 266 | 195 | Schedule | 195 | – | 0 | 176 | 176 | 157.7 | 73 | 1500 | 8.7 | 36 | 1742 | 0 | 345 | – | 176 | 140 | 176 | 99 | 99 | 108 | 348 | 321 | 356 | 87 | 49.6 | 49.6 | 38 | 0 | 0 | 46.7 | 59.864 | 3165 | 584 | 89 | -141 | -56 | 18.3 | 35 | 0 | 11
[13 empty] | 2023-07-31 | 1083 | 2023-07-31 | 405 | 2023-07-31 | 4635 |  | 119.3
[13 empty] | Tributaries CTK+LDC |  |  | Gravelly Ford (GRF)
[16 empty] | Flows | RF Schedule | Accounting | Rest Flows | GRF Compliance
[12 empty] | 2023-08-06 | 0 |  | 2023-08-06 | 266 | 195 | Schedule | 195 | –
[12 empty] | 2023-08-05 | 0 |  | 2023-08-05 | 273 | 195 | Schedule | 195 | –
[12 empty] | 2023-08-04 | 0 |  | 2023-08-04 | 266 | 195 | Schedule | 195 | –
[12 empty] | 2023-08-03 | 0 |  | 2023-08-03 | 273 | 195 | Schedule | 195 | –
[12 empty] | 2023-08-02 | 0 |  | 2023-08-02 | 298 | 175 | Schedule | 175 | –
[12 empty] | 2023-08-01 | 0 |  | 2023-08-01 | 224 | 175 | Schedule | 175 | –
[6 empty] | Eastside Bypass (EBM) | [5 empty] | 2023-07-31 | 0 |  | 2023-07-31 | 322 | 175 | Schedule | 175 | –
Chowchilla Bypass (CBP)
Restoration Flow Path
| Other Flow Paths |  |  |  | 2023-08-06 | 108
[5 empty] | 2023-08-05 | 92 | [6 empty] | 2023-08-06 | 0
Flows |  |  |  |  | 2023-08-04 | 87 | [6 empty] | 2023-08-05 | 0 |  |  |  | 69.5 | Reach 2A losses (6 day avg)
Losses |  |  |  |  | 2023-08-03 | 80 | [6 empty] | 2023-08-04 | 0
Restoration Flows |  |  |  |  | 2023-08-02 | 62 | [6 empty] | 2023-08-03 | 0 |  | Below Bifurcation (SJB) |  |  |  | James Bypass (JBP)
Recapture |  |  |  |  | 2023-08-01 | 54 |  | Washington Ave (SWA) |  |  |  |  | 2023-08-02 | 0 |  | Flows | Rest Flows | MP Inflow
Restoration Schedule |  |  |  |  | 2023-07-31 | 50 |  | Flows | Rest Flows |  |  |  | 2023-08-01 | 0 | 2023-08-06 | 176 | 176 | 157.7
Reservoir Inflow |  |  |  |  | Stevinson (SJS) |  | 2023-08-06 | 99 | 99 |  |  |  | 2023-07-31 | 0 | 2023-08-05 | 194 | 194 | 174.8 | 2023-08-06 | 73
[7 empty] | 2023-08-05 | 96 | 96 | [5 empty] | 2023-08-04 | 199 | 195 | 175.75 | 2023-08-05 | 39
[7 empty] | 2023-08-04 | 86 | 86 | [5 empty] | 2023-08-03 | 222 | 175 | 156.75 | 2023-08-04 | 42
|  |  |  | 2023-08-06 | 348 |  | 2023-08-03 | 88 | 88 | [5 empty] | 2023-08-02 | 254 | 175 | 156.75 | 2023-08-03 | 33
|  |  |  | 2023-08-05 | 284 |  | 2023-08-02 | 83 | 83 | [5 empty] | 2023-08-01 | 194 | 175 | 156.75 | 2023-08-02 | 105
| Merced (MST) |  |  | 2023-08-04 | 277 |  | 2023-08-01 | 207 | 100 | [5 empty] | 2023-07-31 | 300 | 175 | 156.75 | 2023-08-01 | 105
2023-08-06 | 584 |  |  | 2023-08-03 | 275 |  | 2023-07-31 | 80.2 | 80.2 | [9 empty] | 2023-07-31 | –
2023-08-05 | 588 |  |  | 2023-08-02 | 305 | [8 empty] | Below Mendota Dam
2023-08-04 | 585 |  |  | 2023-08-01 | 303 |  |  |  | 23.5 | Reach 4A losses (6 day avg)
2023-08-03 | 577 |  |  | 2023-07-31 | 313 | [14 empty] | Pump-Ins
2023-08-02 | 573 | [7 empty] | Below Sack Dam (SDP) |  |  |  | 2023-08-06 | – |  |  |  |  | 2023-08-06 | 0
2023-08-01 | 547 | [7 empty] | Flows | Rest Flows | RF Target |  | 2023-08-05 | – |  |  |  |  | 2023-08-05 | 0
2023-07-31 | 554 | [6 empty] | 2023-08-06 | 176 | 176 | 140 |  | 2023-08-04 | – |  |  |  |  | 2023-08-04 | 0
| Above Confluence |  |  |  | Fremont Ford (FFB) |  |  | 2023-08-05 | 134 | 134 | 140 |  | 2023-08-03 | – |  |  |  |  | 2023-08-03 | 0
[8 empty] | 2023-08-04 | 132 | 132 | 140 |  | 2023-08-02 | – |  |  |  |  | 2023-08-02 | 0
| Rest Flows | Avail Recap | Potential Recap |  |  |  |  | 2023-08-03 | 127 | 127 | 140 |  | 2023-08-01 | – |  |  |  |  | 2023-08-01 | 0
2023-08-06 | 87 | 49.6 | 49.6 | 2023-08-06 | 321 |  |  | 2023-08-02 | 133 | 133 | 135 |  | 2023-07-31 | – |  |  |  |  | 2023-07-31 | 0
2023-08-05 | 80 | 43.2 | 43.2 | 2023-08-05 | 295 |  |  | 2023-08-01 | 162 | 135 | 135 | [5 empty] | Mendota Pool Recap | Sack Dam Release Balance
2023-08-04 | 62 | 40 | 40 | 2023-08-04 | 293 |  |  | 2023-07-31 | 112 | 100 | 100 |  | SLCC | [6 empty] | DMC Chk 21
2023-08-03 | 54 | 37.6 | 37.6 | 2023-08-03 | 316 | [6 empty] | 2023-08-06 | 345 | [5 empty] | 2023-08-06 | 1500
2023-08-02 | 50 | 40.8 | 40.8 | 2023-08-02 | 338 |  |  | Reach 3 losses (6 day avg) | -498.4286 |  |  | 2023-08-05 | 430 |  |  | 2023-08-06 | 8.7 | 36 | 2023-08-05 | 1850
2023-08-01 | 47 | 68.8 | 68.8 | 2023-08-01 | 327 | [6 empty] | 2023-08-04 | 470 |  |  | 2023-08-05 | 0 | -6 | 2023-08-04 | 1875
2023-07-31 | 51 | 80 | 80 | 2023-07-31 | 327 |  |  |  | Sack Dam Flow Rate minus RF Target (6 day avg) | 1.1667 |  | 2023-08-03 | 470 |  |  | 2023-08-04 | 41.75 | -8 | 2023-08-03 | 2100
[12 empty] | 2023-08-02 | 455 |  |  | 2023-08-03 | 24.75 | -13 | 2023-08-02 | 1800
| Available minus Potential Recap (7 day avg) | 0 | [7 empty] | MP Inflow minus RF Target (6 day avg) | 24.5917 | 2023-08-01 | 455 |  |  | 2023-08-02 | 29.75 | -2 | 2023-08-01 | –
[12 empty] | 2023-07-31 | 500 |  | CVP Demands | 2023-08-01 | 23.75 | 0 | 2023-07-31 | –
| Recapture Balance (15 day avg) | 59.864 | [13 empty] | 2023-07-31 | 21.75 | 0
[14 empty] | 2023-08-06 | 1742
| Bypass/reach 5 Losses (4 day avg) | 11.3667 | [11 empty] | 2023-08-05 | 1648
[14 empty] | 2023-08-04 | 1938
[14 empty] | 2023-08-03 | 2058
[14 empty] | 2023-08-02 | 2023
[14 empty] | 2023-08-01 | –
[14 empty] | 2023-07-31 | –
Print to PDF and save as "YYYYMMDD SJRRP Operations Snapshot" | [18 empty] | Report Generated: | 2026-08-05
Note on AA11: Today's date, automatically generated
Note on BL11: Provisional Calculation
Reach 2A
Millerton
(Friant Dam)
Chowchilla Bifurcation
Mendota Pool
Sack Dam
Mariposa Bypass
Reach 4B
Reach 4A
Reach 3
Reach 2B
Reach 1
Reach 5
Sand Slough Bypass
Lower Eastside Bypass
Mud Slough
Salt Slough
Eastside Bypass Control
Eastside Bypass
Chowchilla Bypass
Fresno River
Bear Creek
Chowchilla River (Ash & Berenda Sl)
Menodta Pool Diversions
Arroyo Canal

## RF Monthly & Dashboard
2023 | M# | Days | R E S T O R A T I O N F L O W S U M M A R Y
|  |  | F R I A N T D A M |  |  |  | G R A V E L L Y F O R D | [15 empty] | B E L O W G R A V E L L Y F O R D
|  |  | Friant Dam River Release |  | Exhibit B Friant Dam River Releases |  | Exhibit B Restoration Flows at Gravelly Ford |  | Synthetic Restoration Flow Schedule at Gravelly Ford |  | Gravelly Ford Flows |  | Restoration Flows at Gravelly Ford |  | Restoration Flows at Gravelly Ford (RY only) |  | Base Flow Releases at Gravelly Ford (RY only) |  | Acquired Water/ URF Releases at Gravelly Ford (RY only) |  | Buffer Flow Releases at Gravelly Ford (RY only) |  | Restoration Flows at Bifurcation |  | Restoration Flows below Sack Dam |  | Restoration Flow at Washington Ave |  | Restoration Flow at Eastside Bypass |  | Est. Restoration Flow at Merced Confluence
|  |  | (Mo. Average) | (Mo. Sum) | (Mo. Average) | (Mo. Sum) | (Mo. Average) | (Mo. Sum) | (Mo. Average) | (Mo. Sum) | (Mo. Average) | (Mo. Sum) | (Mo. Average) | (Mo. Sum) | (Mo. Average) | (Mo. Sum) | (Mo. Average) | (Mo. Sum) | (Mo. Average) | (Mo. Sum) | (Mo. Average) | (Mo. Sum) | (Mo. Average) | (Mo. Sum) | (Mo. Average) | (Mo. Sum) | (Mo. Average) | (Mo. Sum) | (Mo. Average) | (Mo. Sum) | (Mo. Average) | (Mo. Sum)
2022 |  |  | cfs | AF | cfs | AF | cfs | AF | cfs | AF | cfs | AF | cfs | AF | cfs | AF | cfs | AF | cfs | AF | cfs | AF | cfs | AF | cfs | AF | cfs | AF | cfs | AF | cfs | AF
October | -2 | 31 | – | 0 | – | 0 | – | 0 | – | 0 | – | 0 | – | 0 | [8 empty] | – | 0 | – | 0 | – | 0 | – | 0 | – | 0
November | -1 | 30 | – | 0 | – | 0 | – | 0 | – | 0 | – | 0 | – | 0 | [8 empty] | – | 0 | – | 0 | – | 0 | – | 0 | – | 0
December | 0 | 31 | – | 0 | – | 0 | – | 0 | – | 0 | – | 0 | – | 0 | [8 empty] | – | 0 | – | 0 | – | 0 | – | 0 | – | 0
2023
January | 1 | 31 | – | 0 | – | 0 | – | 0 | – | 0 | – | 0 | – | 0 | [8 empty] | – | 0 | – | 0 | – | 0 | – | 0 | – | 0
February | 2 | 28 | – | 0 | – | 0 | – | 0 | – | 0 | – | 0 | – | 0 | – | 0 | – | 0 | – | 0 | – | 0 | – | 0 | – | 0 | – | 0 | – | 0 | – | 0
March | 3 | 31 | – | 0 | – | 0 | – | 0 | – | 0 | – | 0 | – | 0 | – | 0 | – | 0 | – | 0 | – | 0 | – | 0 | – | 0 | – | 0 | – | 0 | – | 0
April | 4 | 30 | – | 0 | – | 0 | – | 0 | – | 0 | – | 0 | – | 0 | – | 0 | – | 0 | – | 0 | – | 0 | – | 0 | – | 0 | – | 0 | – | 0 | – | 0
May | 5 | 31 | – | 0 | – | 0 | – | 0 | – | 0 | – | 0 | – | 0 | – | 0 | – | 0 | – | 0 | – | 0 | – | 0 | – | 0 | – | 0 | – | 0 | – | 0
June | 6 | 30 | – | 0 | – | 0 | – | 0 | – | 0 | – | 0 | – | 0 | – | 0 | – | 0 | – | 0 | – | 0 | – | 0 | – | 0 | – | 0 | – | 0 | – | 0
July | 7 | 31 | – | 0 | – | 0 | – | 0 | – | 0 | – | 0 | – | 0 | – | 0 | – | 0 | – | 0 | – | 0 | – | 0 | – | 0 | – | 0 | – | 0 | – | 0
August | 8 | 31 | – | 0 | – | 0 | – | 0 | – | 0 | – | 0 | – | 0 | – | 0 | – | 0 | – | 0 | – | 0 | – | 0 | – | 0 | – | 0 | – | 0 | – | 0
September | 9 | 30 | – | 0 | – | 0 | – | 0 | – | 0 | – | 0 | – | 0 | – | 0 | – | 0 | – | 0 | – | 0 | – | 0 | – | 0 | – | 0 | – | 0 | – | 0
October | 10 | 31 | – | 0 | – | 0 | – | 0 | – | 0 | – | 0 | – | 0 | – | 0 | – | 0 | – | 0 | – | 0 | – | 0 | – | 0 | – | 0 | – | 0 | – | 0
November | 11 | 30 | – | 0 | – | 0 | – | 0 | – | 0 | – | 0 | – | 0 | – | 0 | – | 0 | – | 0 | – | 0 | – | 0 | – | 0 | – | 0 | – | 0 | – | 0
December | 12 | 31 | – | 0 | – | 0 | – | 0 | – | 0 | – | 0 | – | 0 | – | 0 | – | 0 | – | 0 | – | 0 | – | 0 | – | 0 | – | 0 | – | 0 | – | 0
CY Total |  |  |  | 2162495.2066 |  | 673487.0083 |  | 556541.5537 |  | 209642.9752 |  | 2026639.3388 |  | 141016.8595 | [9 empty] | 136452.8926 |  | 81046.0165 |  | 75561.9174 |  | 75506.1818 |  | 75363.3719
CY Average |  |  | 4933.2941 |  | 289.5753 |  | 289.5753 |  | 289.5753 |  | 4602.5405 |  | 320.2523 | [9 empty] | 309.8874 |  | 184.89 |  | 171.6027 |  | 170.7072 |  | 168.8698
2024
January | 13 | 31 | – | 0 | – | 0 | – | 0 | – | 0 | – | 0 | – | 0 | – | 0 | – | 0 | – | 0 | – | 0 | – | 0 | – | 0 | – | 0 | – | 0 | – | 0
February | 14 | 29 | – | 0 | – | 0 | – | 0 | – | 0 | – | 0 | – | 0 | – | 0 | – | 0 | – | 0 | – | 0 | – | 0 | – | 0 | – | 0 | – | 0 | – | 0
RY Total |  |  |  | 1906359.6694 |  | 674181.2231 |  | 557037.4215 |  | 190750.4132 |  | 1765229.7521 |  | 93034.7107 |  | 97279.3388 |  | 97279.3388 |  | 0 |  | 0 |  | 93030.7438 |  | 68169.3223 |  | 67600.2645 |  | 67600.0661 |  | 67070.4793
RY Average |  |  | 5932.858 |  | 262.7596 |  | 262.7596 |  | 262.7596 |  | 5459.9387 |  | 287.7607 |  | 19705.5714 |  | 0 |  | 0 |  | 0 |  | 287.7485 |  | 212.1525 |  | 209.0908 |  | 207.8152 |  | 203.703
WY Total |  |  |  | 2258850.2479 |  | 673487.0083 |  | 556541.5537 |  | 213094.2149 |  | 2079486.9421 |  | 191541.8182 | [9 empty] | 166922.9752 |  | 107491.6364 |  | 98410.7107 |  | 93095.6033 |  | 91297.5868
WY Average |  |  | 3638.4569 |  | 930.2732 |  | 768.7389 |  | 294.3425 |  | 3338.879 |  | 307.5446 | [9 empty] | 268.0159 |  | 173.1428 |  | 158.0108 |  | 149.0022 |  | 145.2025
Through |  |  | 2023-08-09 |  | 2024-02-29 |  | 2024-02-29 |  | 2024-02-29 |  | 2023-08-10 |  | 2023-08-10 |  | 2023-08-10 |  | 2023-08-10 |  | 2023-08-10 |  | 2023-08-10 |  | 2023-08-10 |  | 2023-08-09 |  | 2023-08-10 |  | 2023-08-11 |  | 2023-08-13
2023 R E S T O R A T I O N Y E A R A C C O U N T I N G D A S H B O A R D (A F)
|  |  |  | INVENTORY |  |  |  | RF SCHEDULE | [5 empty] | RFs in all Accounts |  | Base Flows in RY acct |  | Acquired Water in RY Acct |  | Buffer Flow in RY Acct
|  |  | Restoration Allocation: | 557038 |  |  | Scheduled Advances into February: | 4710.7438 |  |  |  |  | Actual Advances into February: | 4244.6281 |  | 4244.6281 |  | 0 |  | 0
|  |  | Date of Allocation: | 2023-05-18 |  |  | Scheduled March thru today: | 93034.7107 |  |  |  |  | Actual Releases March to today: | 93034.7107 |  | 93034.7107 |  | 0 |  | 0
|  |  | Water Year Type: | Wet |  |  | Scheduled Released to Date: | 97745.4545 |  |  |  |  | Actual Releases to Date: | 97279.3388 |  | 97279.3388 |  | 0 |  | 0
|  |  | Acquired Water Volume Used: | 0 |  |  | Scheduled after this Date: | 97715.7025 |  |  |  |  | Scheduled after this Date: | 97715.7025 |  | 87548.4298 |  | 10167.2727 |  | 0
|  |  | Acquired Water Volume Planned: | 10167.2727 |  |  | Over (+)/Under (-) Release to Date: | -466.1157
|  |  | Buffer Flows Used: | 0 | [10 empty] | Allocation: | 557038 |  | 10167.2727 |  | 0
|  |  | Buffer Flows Planned: | 0 |  |  | URF Removed from Allocation: | 372049 | [6 empty] | URF Removed from Allocation: | 372049
|  |  | URF Removed from Allocation: | 372049 | [10 empty] | Remaining Volume from Allocation: | 87709.6612
Net Balance at Year's End:
|  |  | Date of Restoration Year End: | 2024-02-29 | [8 empty] | Remaining Volume Available for Release (includes acquired water): | 97876.9339
[13 empty] | Net Balance: | 161.2314

## RF Losses
2023 | M# | Days | F R I A N T D A M |  | R I P A R I A N R E L E A S E S / R E A C H 1 | [5 empty] | R E A C H 2 R E S T O R A T I O N L O S S E S | [5 empty] | R E A C H 3 L O S S E S | [7 empty] | R E A C H 4 L O S S E S | [5 empty] | E A S T S I D E B Y P A S S | [5 empty] | R E A C H 5 L O S S E S ( - = G A I N S ) | [7 empty] | CUMULATIVE LOSSES IN EXCESS OF EXHIBIT B
|  |  | Friant Dam Release |  | Friant Dam Releases for Holding Contracts |  | Exhibit B Holding Contracts (incl. 5 cfs) |  | Riparian Releases in Excess of Exhibit B |  | SJRRP Reach 2 Losses |  | Exhibit B Reach 2 (to SJB) |  | Restoration Flows in Excess of Exhibit B |  | SJRRP Reach 2B Losses |  | SJRRP Reach 3 Losses |  | Exhibit B Reach 3 (to SDP) |  | Restoration Flows in Excess of Exhibit B |  | SJRRP Reach 4A Losses (SDP to SWA) |  | Exhibit B Reach 4 |  | Restoration Flows in Excess of Exhibit B |  | SJRRP ESB Losses (SWA to EBM) |  | Exhibit B Reach 4 |  | Restoration Flows in Excess of Exhibit B |  | SJRRP Reach 5 Losses (EBM to Confluence) |  | Exhibit B Reach 5 |  | Excess of Exhibit B (includes gains) |  | Excess of Exhibit B (excludes gains) |  | SJRRP Losses (GRF to Confluence, excludes accretions)
|  |  | (Mo. Average) | (Mo. Sum) | (Mo. Average) | (Mo. Sum) | (Mo. Average) | (Mo. Sum) | (Mo. Average) | (Mo. Sum) | (Mo. Average) | (Mo. Sum) | (Mo. Average) | (Mo. Sum) | (Mo. Average) | (Mo. Sum) | (Mo. Average) | (Mo. Sum) | (Mo. Average) | (Mo. Sum) | (Mo. Average) | (Mo. Sum) | (Mo. Average) | (Mo. Sum) | (Mo. Average) | (Mo. Sum) | (Mo. Average) | (Mo. Sum) | (Mo. Average) | (Mo. Sum) | (Mo. Average) | (Mo. Sum) | (Mo. Average) | (Mo. Sum) | (Mo. Average) | (Mo. Sum) | (Mo. Average) | (Mo. Sum) | (Mo. Average) | (Mo. Sum) | (Mo. Average) | (Mo. Sum) | (Mo. Average) | (Mo. Sum) | (Mo. Average) | (Mo. Sum)
|  |  | cfs | AF | cfs | AF | cfs | AF | cfs | AF | cfs | AF | cfs | AF | cfs | AF | cfs | AF | cfs | AF | cfs | AF | cfs | AF | cfs | AF | cfs | AF | cfs | AF | cfs | AF | cfs | AF | cfs | AF | cfs | AF | cfs | AF | cfs | AF | cfs | AF | cfs | AF
2022 |  |  | USBR | USBR | USBR | USBR | SJRRP | SJRRP | SJRRP | SJRRP | USBR | USBR | SJRRP | SJRRP | SJRRP | SJRRP | – | 0 | – | 0 | – | 0 | – | 0 | USBR | USBR | USBR | USBR | USBR | USBR | USBR | USBR | USBR | USBR | USBR | USBR | USBR | USBR | SJRRP | SJRRP | SJRRP | SJRRP | SJRRP | SJRRP | SJRRP | SJRRP
October | -2 | 31 | – | 0 | – | 0 | – | 0 | – | 0 | – | 0 | – | 0 | – | 0 | – | 0 | – | 0 | – | 0 | – | 0 | – | 0 | – | 0 | – | 0 | – | 0 | – | 0 | – | 0 | – | 0 | – | 0 | – | 0 | – | 0 | – | 0
November | -1 | 30 | – | 0 | – | 0 | – | 0 | – | 0 | – | 0 | – | 0 | – | 0 | – | 0 | – | 0 | – | 0 | – | 0 | – | 0 | – | 0 | – | 0 | – | 0 | – | 0 | – | 0 | – | 0 | – | 0 | – | 0 | – | 0 | – | 0
December | 0 | 31 | – | 0 | – | 0 | – | 0 | – | 0 | – | 0 | – | 0 | – | 0 | – | 0 | – | 0 | – | 0 | – | 0 | – | 0 | – | 0 | – | 0 | – | 0 | – | 0 | – | 0 | – | 0 | – | 0 | – | 0 | – | 0 | – | 0
2023
January | 1 | 31 | – | 0 | – | 0 | – | 0 | – | 0 | – | 0 | – | 0 | – | 0 | – | 0 | – | 0 | – | 0 | – | 0 | – | 0 | – | 0 | – | 0 | – | 0 | – | 0 | – | 0 | – | 0 | – | 0 | – | 0 | – | 0 | – | 0
February | 2 | 28 | – | 0 | – | 0 | – | 0 | – | 0 | – | 0 | – | 0 | – | 0 | – | 0 | – | 0 | – | 0 | – | 0 | – | 0 | – | 0 | – | 0 | – | 0 | – | 0 | – | 0 | – | 0 | – | 0 | – | 0 | – | 0 | – | 0
March | 3 | 31 | – | 0 | – | 0 | – | 0 | – | 0 | – | 0 | – | 0 | – | 0 | – | 0 | – | 0 | – | 0 | – | 0 | – | 0 | – | 0 | – | 0 | – | 0 | – | 0 | – | 0 | – | 0 | – | 0 | – | 0 | – | 0 | – | 0
April | 4 | 30 | – | 0 | – | 0 | – | 0 | – | 0 | – | 0 | – | 0 | – | 0 | – | 0 | – | 0 | – | 0 | – | 0 | – | 0 | – | 0 | – | 0 | – | 0 | – | 0 | – | 0 | – | 0 | – | 0 | – | 0 | – | 0 | – | 0
May | 5 | 31 | – | 0 | – | 0 | – | 0 | – | 0 | – | 0 | – | 0 | – | 0 | – | 0 | – | 0 | – | 0 | – | 0 | – | 0 | – | 0 | – | 0 | – | 0 | – | 0 | – | 0 | – | 0 | – | 0 | – | 0 | – | 0 | – | 0
June | 6 | 30 | – | 0 | – | 0 | – | 0 | – | 0 | – | 0 | – | 0 | – | 0 | – | 0 | – | 0 | – | 0 | – | 0 | – | 0 | – | 0 | – | 0 | – | 0 | – | 0 | – | 0 | – | 0 | – | 0 | – | 0 | – | 0 | – | 0
July | 7 | 31 | – | 0 | – | 0 | – | 0 | – | 0 | – | 0 | – | 0 | – | 0 | – | 0 | – | 0 | – | 0 | – | 0 | – | 0 | – | 0 | – | 0 | – | 0 | – | 0 | – | 0 | – | 0 | – | 0 | – | 0 | – | 0 | – | 0
August | 8 | 31 | – | 0 | – | 0 | – | 0 | – | 0 | – | 0 | – | 0 | – | 0 | – | 0 | – | 0 | – | 0 | – | 0 | – | 0 | – | 0 | – | 0 | – | 0 | – | 0 | – | 0 | – | 0 | – | 0 | – | 0 | – | 0 | – | 0
September | 9 | 30 | – | 0 | – | 0 | – | 0 | – | 0 | – | 0 | – | 0 | – | 0 | – | 0 | – | 0 | – | 0 | – | 0 | – | 0 | – | 0 | – | 0 | – | 0 | – | 0 | – | 0 | – | 0 | – | 0 | – | 0 | – | 0 | – | 0
October | 10 | 31 | – | 0 | – | 0 | – | 0 | – | 0 | – | 0 | – | 0 | – | 0 | – | 0 | – | 0 | – | 0 | – | 0 | – | 0 | – | 0 | – | 0 | – | 0 | – | 0 | – | 0 | – | 0 | – | 0 | – | 0 | – | 0 | – | 0
November | 11 | 30 | – | 0 | – | 0 | – | 0 | – | 0 | – | 0 | – | 0 | – | 0 | – | 0 | – | 0 | – | 0 | – | 0 | – | 0 | – | 0 | – | 0 | – | 0 | – | 0 | – | 0 | – | 0 | – | 0 | – | 0 | – | 0 | – | 0
December | 12 | 31 | – | 0 | – | 0 | – | 0 | – | 0 | – | 0 | – | 0 | – | 0 | – | 0 | – | 0 | – | 0 | – | 0 | – | 0 | – | 0 | – | 0 | – | 0 | – | 0 | – | 0 | – | 0 | – | 0 | – | 0 | – | 0 | – | 0
CY Total |  |  |  | 2162495.2066 |  | 229725.6198 |  | 116945.4545 |  | -3330.2479 |  | -104158.0165 |  | 36654.5455 |  | -31771.2397 |  | 4403.3058 |  | 6602.4793 |  | 0 |  | 11005.7851 |  | 6079.1405 |  | 0 |  | 6079.1405 |  | 581.3554 |  | 0 |  | 581.3554 |  | 1182.1488 |  | -277685.9504 |  | -1505309.7521 |  | 1182.1488 |  | -13509.9174
CY Average |  |  | 4933.2941 |  | 521.7117 |  | 161.5342 |  | -34.2653 |  | -236.545 |  | 83.2432 |  | -72.1532 |  | 10 |  | 14.9944 |  | 0 |  | 24.9944 |  | 13.8059 |  | 0 |  | 13.8059 |  | 1.3143 |  | 0 |  | 1.3143 |  | 2.6489 |  | -383.5616 |  | -3449.6682 |  | 2.6489 |  | -30.6813
2024
January | 13 | 31 | – | 0 | – | 0 | – | 0 | – | 0 | – | 0 | – | 0 | – | 0 | – | 0 | – | 0 | – | 0 | – | 0 | – | 0 | – | 0 | – | 0 | – | 0 | – | 0 | – | 0 | – | 0 | – | 0 | – | 0 | – | 0 | – | 0
February | 14 | 29 | – | 0 | – | 0 | – | 0 | – | 0 | – | 0 | – | 0 | – | 0 | – | 0 | – | 0 | – | 0 | – | 0 | – | 0 | – | 0 | – | 0 | – | 0 | – | 0 | – | 0 | – | 0 | – | 0 | – | 0 | – | 0 | – | 0
RY Total |  |  |  | 1906359.6694 |  | 204279.6694 |  | 117143.8017 |  | -3832.0661 |  | -80753.0579 |  | 25953.719 |  | -25592.7273 |  | 3233.0579 |  | 4489.8843 |  | 0 |  | 7722.9421 |  | 1104.595 |  | 0 |  | 1104.595 |  | 228.2975 |  | 0 |  | 228.2975 |  | 785.4545 |  | -278677.686 |  | -1195610.5785 |  | 785.4545 |  | -16338.5455
RY Average |  |  | 5932.858 |  | -72.0432 |  | 161.3661 |  | -87.8182 |  | -249.773 |  | 80.2761 |  | -79.1595 |  | 10 |  | 13.8874 |  | 0 |  | 23.8874 |  | 3.4166 |  | 0 |  | 3.4166 |  | 0.70183 |  | 0 |  | 0.70183 |  | 2.3855 |  | -383.8798 |  | -3744.0186 |  | 2.3855 |  | 221.9536
WY Total |  |  |  | 2258850.2479 |  | 272572.562 |  | 116747.1074 |  | 15159.6694 |  | -84809.2562 |  | 51332.2314 |  | -25910.0826 |  | 5890.9091 |  | 8051.6033 |  | 0 |  | 13922.6777 |  | 9080.9256 |  | 0 |  | 9080.9256 |  | 5315.1074 |  | 0 |  | 5315.1074 |  | 1798.0165 |  | -283834.7107 |  | -1460617.1841 |  | 1798.0165 |  | 2258.876
WY Average |  |  | 3638.4569 |  | 437.6497 |  | 161.2603 |  | 54.2057 |  | -139.732 |  | 82.4204 |  | -42.6895 |  | 9.7059 |  | 13.3093 |  | 0 |  | 23.0143 |  | 15.0602 |  | 0 |  | 15.0602 |  | 8.8148 |  | 0 |  | 8.8148 |  | 2.9819 |  | -392.0548 |  | -3449.6682 |  | 2.9819 |  | 3.7836
Through |  |  | 2023-08-09 |  | 2023-08-10 | [5 empty] | 2023-08-10 | [5 empty] | 2023-08-09 | [7 empty] | 2023-08-09 | [5 empty] | 2023-08-09 | [5 empty] | 2023-08-10
2023
Jan-Apr |  |  | 4749.675 | 1130501.157 | 337.4917 | 80328.595 |  |  | -19.3235 | -1303.1405 |  |  |  |  | -69.1667 | -16462.8099 | [6 empty] | 28.2737 | 6729.6198 |  |  |  |  | 20.9 | 4974.5455 |  |  |  |  | 1.4833 | 353.0579 |  |  |  |  | -4404.3708 | -1048313.0579 | 1.6667 | 396.6942 | -16.8429 | -4008.8926
May-Sep |  |  | 5151.4554 | 1031994.0496 | 738.4412 | 149397.0248 |  |  | -68.1333 | -2027.1074 |  |  |  |  | -75.6667 | -15308.4298 | [6 empty] | 21.1363 | 4276.1653 |  |  |  |  | 5.4598 | 1104.595 |  |  |  |  | 1.1175 | 228.2975 |  |  |  |  | -2304.025 | -456996.6942 | 3.7714 | 785.4545 | -46.9618 | -9501.0248
Oct-Dec |  |  | – | 0 | – | 0 |  |  | – | 0 |  |  |  |  | – | 0 | [6 empty] | – | 0 |  |  |  |  | – | 0 |  |  |  |  | – | 0 |  |  |  |  | – | 0 | – | 0 | – | 0
[8 empty] | CHARTS UNDER DEVELOPMENT | [20 empty] | CHARTS UNDER DEVELOPMENT

## Water Supply (hidden)
2023 | M# | Days | M I L L E R T O N W A T E R S U P P L Y S U M M A R Y
|  |  | Total Friant Dam Release to River |  | Default Flow at Gravelly Ford (Exhibit B) |  | Restoration Flow Schedule at Gravelly Ford |  | Restoration Flow at Gravelly Ford (Actual to date) |  | Restoration Flow as Flood Flows at Gravelly Ford (Actual to date) |  | Restoration Flow at Gravelly Ford (Actual + Flood RFs + Future Schedule) |  | Total Flood Release |  | Total Flood Release (excludes Restoration Flows scheduled during floods) |  | Total SJR Release
|  |  | (Average) | (Sum) | (Average) | (Sum) | (Mo. Average) | (Mo. Sum) | (Average) | (Sum) | (Average) | (Sum) | (Average) | (Sum) | (Average) | (Sum) | (Average) | (Sum) | (Average) | (Sum)
|  |  | cfs | TAF | cfs | TAF | cfs | TAF | cfs | TAF | cfs | TAF | cfs | TAF | cfs | TAF | cfs | TAF | cfs | TAF
|  |  | USBR | USBR | USBR | USBR | USBR | USBR | USBR | USBR | USBR | USBR | USBR | USBR | USBR | USBR | USBR | USBR | USBR | USBR
Advanced Flows Only | 1 | 31
February | 2 | 28 | 0 | 0 | 0 | 0 | #VALUE! | 4710.7438
March | 3 | 31 | 0 | 0 | 0 | 0 | – | 0 | #VALUE! | 0 | #VALUE! | 0 | #VALUE! | 0 | #VALUE! | 0 | N/A | 302.7055 | #VALUE! | 0
April | 4 | 30 | 0 | 0 | 0 | 0 | – | 0 | #VALUE! | 0 | #VALUE! | 0 | #VALUE! | 0 | #VALUE! | 0 | N/A | 0 | #VALUE! | 0
May | 5 | 31 | 0 | 0 | 0 | 0 | – | 0 | #VALUE! | 0 | #VALUE! | 0 | #VALUE! | 0 | #VALUE! | 0 | N/A | 0 | #VALUE! | 0 | WORKSHEET UNDER CONSTRUCTION
June | 6 | 30 | 0 | 0 | 0 | 0 | – | 0 | #VALUE! | 0 | #VALUE! | 0 | #VALUE! | 0 | #VALUE! | 0 | N/A | 0 | #VALUE! | 0
July | 7 | 31 | 0 | 0 | 0 | 0 | – | 0 | #VALUE! | 0 | #VALUE! | 0 | #VALUE! | 0 | #VALUE! | 0 | N/A | 0 | #VALUE! | 0
August 1-15 | 8a | 15 | 212.2667 | 6.3154 | 128 | 3.8083 | 192.5 | 6.1091 | #VALUE! | 3.7884 | #VALUE! | 0 | #VALUE! | 6.1091 | #VALUE! | 0 | N/A | 0 | #VALUE! | 6.3154
August 16-31 | 8b | 16 | 0 | 0 | 112.5 | 3.5702 | 195 | 5.8017 | #VALUE! | 0 | #VALUE! | 0 | #VALUE! | 5.8017 | #VALUE! | 0 | N/A | 0 | #VALUE! | 0
September | 9 | 30 | 0 | 0 | 0 | 0 | – | 0 | #VALUE! | 0 | #VALUE! | 0 | #VALUE! | 0 | #VALUE! | 0 | N/A | 0 | #VALUE! | 0
Subtotal |  |  |  | 1906.3597 |  | 481.0308 |  | 113.3554 |  | 11.9207 |  | 82.3041 |  | 113.3554 |  | 1808.5131 |  | 1726.2089 |  | 1906.3597
October 10-15 | 10a | 15 | 0 | 0 | 202.6667 | 6.0298 | 210 | 6.6645 | #VALUE! | 0 | #VALUE! | 0 | #VALUE! | 6.6645 | #VALUE! | 0 | N/A | 0 | #VALUE! | 0
October 16-31 | 10b | 16 | 0 | 0 | 178.125 | 5.6529 | 210 | 6.2479 | #VALUE! | 0 | #VALUE! | 0 | #VALUE! | 6.2479 | #VALUE! | 0 | N/A | 0 | #VALUE! | 0
November 1-15 | 11a | 15 | 0 | 0 | 456.6667 | 13.5868 | 230 | 6.843 | #VALUE! | 0 | #VALUE! | 0 | #VALUE! | 6.843 | #VALUE! | 0 | N/A | 0 | #VALUE! | 0
November 16-30 | 11b | 15 | 0 | 0 | 230 | 6.843 | 230 | 6.843 | #VALUE! | 0 | #VALUE! | 0 | #VALUE! | 6.843 | #VALUE! | 0 | N/A | 0 | #VALUE! | 0
December | 12 | 31 | 0 | 0 | 0 | 0 | – | 0 | #VALUE! | 0 | #VALUE! | 0 | #VALUE! | 0 | #VALUE! | 0 | N/A | 0 | #VALUE! | 0
2024
January 1-15 | 13a | 15 | 0 | 0 | 250 | 7.438 | 250 | 7.438 | #VALUE! | 0 | #VALUE! | 0 | #VALUE! | 7.438 | #VALUE! | 0 | N/A | 0 | #VALUE! | 0
January 16-31 | 13b | 16 | 0 | 0 | 250 | 7.9339 | 250 | 7.9339 | #VALUE! | 0 | #VALUE! | 0 | #VALUE! | 7.9339 | #VALUE! | 0 | N/A | 0 | #VALUE! | 0
February | 14 | 29 | 0 | 0 | 0 | 0 | – | 0 | #VALUE! | 0 | #VALUE! | 0 | #VALUE! | 0 | #VALUE! | 0 | N/A | 0 | #VALUE! | 0
Subtotal |  |  |  | 0 |  | 76.0066 |  | 77.395 |  | 0 |  | 0 |  | 77.395 |  | 0 |  | 0 |  | 0
RY Total |  |  |  | 1906.3597 |  | 557.0374 |  | 190.7504 |  | 11.9207 |  | 82.3041 |  | 190.7504 |  | 1808.5131 |  | 1726.2089 |  | 1906.3597
RY Total Detail |  |  |  | 1906.3597 |  | 557.0374 |  | 190.7504 |  | 11.9207 |  | 82.3041 |  | 190.7504 |  | 1808.5131 |  | 1726.2089 |  | 1906.3597
[7 empty] | Future RFs: | 195.4612
[7 empty] | On and After: | 2023-08-07
CHARTS UNDER DEVELOPMENT

## Recapture Summary
2023 | M# | Days | S J R R P R E C A P T U R E S U M M A R Y
|  |  | Restoration Flows at Mendota Pool |  | Restoration Flows at Mendota Pool Eligible for Recapture |  | Mendota Pool Recapture (Delta Water in SLR) |  | Restoration Flows Below Mendota Pool |  | Restoration Flows scheduled to be available above PID |  | Restoration Flows above PID |  | Restoration Flows above PID Eligible for Recapture |  | PID Recapture |  | Restoration Flows below PID |  | Restoration Flows above BCID |  | Restoration Flows above BCID Eligible for Recapture |  | BCID Recapture |  | Restoration Flows below BCID |  | Restoration Flows above Delta Eligible for Recapture |  | Delta Recapture (Jones + Banks) |  | Restoration Flows below Delta Facilities |  | Total Recapture (MP + Lower SJR + Delta)
|  |  | (Mo. Average) | (Mo. Sum) | (Mo. Average) | (Mo. Sum) | (Mo. Average) | (Mo. Sum) | (Mo. Average) | (Mo. Sum) | (Mo. Average) | (Mo. Sum) | (Mo. Average) | (Mo. Sum) | (Mo. Average) | (Mo. Sum) | (Mo. Average) | (Mo. Sum) | (Mo. Average) | (Mo. Sum) | (Mo. Average) | (Mo. Sum) | (Mo. Average) | (Mo. Sum) | (Mo. Average) | (Mo. Sum) | (Mo. Average) | (Mo. Sum) | (Mo. Average) | (Mo. Sum) | (Mo. Average) | (Mo. Sum) | (Mo. Average) | (Mo. Sum) | (Mo. Average) | (Mo. Sum)
|  |  | cfs | AF | cfs | AF | cfs | AF | cfs | AF | cfs | AF | cfs | AF | cfs | AF | cfs | AF | cfs | AF | cfs | AF | cfs | AF | cfs | AF | cfs | AF | cfs | AF | cfs | AF | cfs | AF | cfs | AF
2022 |  |  | USBR | USBR | USBR | USBR | SJRRP | SJRRP | SJRRP | SJRRP | SJRRP | SJRRP | SJRRP | SJRRP | SJRRP | SJRRP | PID | PID | SJRRP | SJRRP | SJRRP | SJRRP | SJRRP | SJRRP | PID | PID | SJRRP | SJRRP | SJRRP | SJRRP | USBR | USBR | SJRRP | SJRRP | SJRRP | SJRRP
October | -2 | 31 | – | 0 | – | 0 | – | 0 | – | 0 | – | 0 | – | 0 | – | 0 | – | 0 | – | 0 | – | 0 | – | 0 | – | 0 | – | 0 | – | 0 | – | 0 | – | 0 | 0 | 0
November | -1 | 30 | – | 0 | – | 0 | – | 0 | – | 0 | – | 0 | – | 0 | – | 0 | – | 0 | – | 0 | – | 0 | – | 0 | – | 0 | – | 0 | – | 0 | – | 0 | – | 0 | 0 | 0
December | 0 | 31 | – | 0 | – | 0 | – | 0 | – | 0 | – | 0 | – | 0 | – | 0 | – | 0 | – | 0 | – | 0 | – | 0 | – | 0 | – | 0 | – | 0 | – | 0 | – | 0 | 60.8516 | 3741.6198
2023
January | 1 | 31 | – | 0 | – | 0 | – | 0 | – | 0 | – | 0 | – | 0 | – | 0 | – | 0 | – | 0 | – | 0 | – | 0 | – | 0 | – | 0 | – | 0 | – | 0 | – | 0 | 42.7097 | 2626.1157
February | 2 | 28 | – | 0 | – | 0 | – | 0 | – | 0 | – | 0 | – | 0 | – | 0 | – | 0 | – | 0 | – | 0 | – | 0 | – | 0 | – | 0 | – | 0 | – | 0 | – | 0 | 0 | 0
March | 3 | 31 | – | 0 | – | 0 | – | 0 | – | 0 | – | 0 | – | 0 | – | 0 | – | 0 | – | 0 | – | 0 | – | 0 | – | 0 | – | 0 | – | 0 | – | 0 | – | 0 | 0 | 0
April | 4 | 30 | – | 0 | – | 0 | – | 0 | – | 0 | – | 0 | – | 0 | – | 0 | – | 0 | – | 0 | – | 0 | – | 0 | – | 0 | – | 0 | – | 0 | – | 0 | – | 0 | 0 | 0
May | 5 | 31 | – | 0 | – | 0 | – | 0 | – | 0 | – | 0 | – | 0 | – | 0 | – | 0 | – | 0 | – | 0 | – | 0 | – | 0 | – | 0 | – | 0 | – | 0 | – | 0 | 0 | 0
June | 6 | 30 | – | 0 | – | 0 | – | 0 | – | 0 | – | 0 | – | 0 | – | 0 | – | 0 | – | 0 | – | 0 | – | 0 | – | 0 | – | 0 | – | 0 | – | 0 | – | 0 | 0 | 0
July | 7 | 31 | – | 0 | – | 0 | – | 0 | – | 0 | – | 0 | – | 0 | – | 0 | – | 0 | – | 0 | – | 0 | – | 0 | – | 0 | – | 0 | – | 0 | – | 0 | – | 0 | 0 | 0
August | 8 | 31 | – | 0 | – | 0 | – | 0 | – | 0 | – | 0 | – | 0 | – | 0 | – | 0 | – | 0 | – | 0 | – | 0 | – | 0 | – | 0 | – | 0 | – | 0 | – | 0 | 0 | 0
September | 9 | 30 | – | 0 | – | 0 | – | 0 | – | 0 | – | 0 | – | 0 | – | 0 | – | 0 | – | 0 | – | 0 | – | 0 | – | 0 | – | 0 | – | 0 | – | 0 | – | 0 | 0 | 0
October | 10 | 31 | – | 0 | – | 0 | – | 0 | – | 0 | – | 0 | – | 0 | – | 0 | – | 0 | – | 0 | – | 0 | – | 0 | – | 0 | – | 0 | – | 0 | – | 0 | – | 0 | 0 | 0
November | 11 | 30 | – | 0 | – | 0 | – | 0 | – | 0 | – | 0 | – | 0 | – | 0 | – | 0 | – | 0 | – | 0 | – | 0 | – | 0 | – | 0 | – | 0 | – | 0 | – | 0 | 0 | 0
December | 12 | 31 | – | 0 | – | 0 | – | 0 | – | 0 | – | 0 | – | 0 | – | 0 | – | 0 | – | 0 | – | 0 | – | 0 | – | 0 | – | 0 | – | 0 | – | 0 | – | 0 | 0 | 0
CY Total | Volume |  |  | 125447.1074 |  | 15922.6116 |  | 813.4215 |  | 124124.9256 |  | 84408.595 |  | 60608.0529 |  | 60608.0529 |  | 1493.5537 |  | 59189.8711 |  | 59616.714 |  | 59199.3917 |  | 7748.4298 |  | 51868.2843 |  | 51450.962 |  | 0 |  | 51953.1769 |  | 10055.405
CY Average | Average |  | 284.893 |  | 284.893 |  | 1.8641 |  | 284.453 |  | 116.5918 |  | 138.265 |  | 162.5349 |  | 3.3919 |  | 135.0297 |  | 136.0034 |  | 135.0514 |  | 17.5968 |  | 118.327 |  | 117.3749 |  | 0 |  | 117.9868 |  | 22.8528
2024
January | 13 | 31 | – | 0 | – | 0 | – | 0 | – | 0 | – | 0 | – | 0 | – | 0 | – | 0 | – | 0 | – | 0 | – | 0 | – | 0 | – | 0 | – | 0 | – | 0 | – | 0 | 0 | 0
February | 14 | 29 | – | 0 | – | 0 | – | 0 | – | 0 | – | 0 | – | 0 | – | 0 | – | 0 | – | 0 | – | 0 | – | 0 | – | 0 | – | 0 | – | 0 | – | 0 | – | 0 | 0 | 0
RY Total | Volume |  |  | 85307.8017 |  | 5761.686 |  | 423.1736 |  | 84375.8678 |  | 89529.124 |  | 53404.086 |  | 53404.086 |  | 888.595 |  | 52590.8628 |  | 52708.2843 |  | 52708.2843 |  | 5619.1736 |  | 47089.1107 |  | 47089.1107 |  | 0 |  | 47107.9537 |  | 6930.9421
RY Average | Average |  | 263.861 |  | 263.861 |  | 1.3252 |  | 264.2205 |  | 123.3268 |  | 166.201 |  | 166.201 |  | 2.7485 |  | 163.6701 |  | 164.0356 |  | 164.0356 |  | 17.3804 |  | 146.5479 |  | 146.5479 |  | 0 |  | 145.7071 |  | 21.454
WY Total |  |  |  | 152628.0992 |  | 40192.8595 |  | 990.7438 |  | 151128.595 |  | 80251.2397 |  | 72549.3421 |  | 72549.3421 |  | 1493.5537 |  | 71131.1603 |  | 71007.3917 |  | 70590.0694 |  | 11312.7273 |  | 59694.6645 |  | 59277.3421 |  | 0 |  | 59694.6645 |  | 13797.0248
WY Average |  |  | 245.0637 |  | 66.2219 |  | 1.601 |  | 244.2115 |  | 110.8493 |  | 116.8593 |  | 154.3332 |  | 2.3981 |  | 114.575 |  | 114.3756 |  | 113.7034 |  | 18.164 |  | 96.1535 |  | 95.4813 |  | 0 |  | 95.8473 |  | 22.1631
Through | As of: |  | 2023-08-09 |  | 2023-08-08 |  | 2023-08-08 |  | 2023-08-08 |  | 2023-08-08 |  | 2023-08-09 |  | 2023-08-09 |  | 2023-08-10 |  | 2023-08-09 |  | 2023-08-09 |  | 2023-08-09 |  | 2023-08-10 |  | 2023-08-09 |  | 2023-08-09 |  | 2023-08-10 |  | 2023-08-10 |  | 2023-08-08
RECAPTURE NOT FINALIZED UNTIL COMPARED WITH SLDMWA ACCOUNTING
Formulas:
cfs = MIN([cfs], [cfs], [cfs], [cfs])

## RWA Impact (hidden)
2023 | Date Logic Keys (hide) |  |  |  | C U R R E N T Y E A R R W A A C C O U N T I N G ( 2023 )
| Mo Code | Ops Code for Water Rights/ Mammoth Pool Agreement | Hydrograph Component | Day | Millerton Lake Inflow | Millerton Lake Storage | Spillway | River Release | Total Floods | Flood Status | Madera Canal | Friant-Kern Canal | Gravelly Ford | RA Schedule at Gravelly Ford | Actual base Restoration Flows at Gravelly Ford | Other Acquired water | Buffer Flows | Canal Diversions
[5 empty] | cfs | AF | cfs | cfs | cfs | Flood / ∅ | cfs | cfs | cfs | cfs | cfs | cfs | cfs | cfs
[5 empty] | USBR | USBR | USBR | USBR | USBR | USBR | USBR | USBR | USBR | USBR | USBR | SJRRP | USBR | USBR
2022-09-16 | -3 | -3 | SR Spawning | 16 | 2735 | 284919 | 0 | 260 | 0 | ∅ | 0 | 788 | 25 | 0 | – | – | – | 788
2022-09-17 | -3 | -3 | SR Spawning | 17 | 2612 | 288576 | 0 | 260 | 0 | ∅ | 0 | 472 | 27 | 0 | – | – | – | 472
2022-09-18 | -3 | -3 | SR Spawning | 18 | 2736 | 292367 | 0 | 260 | 0 | ∅ | 0 | 534 | 29 | 0 | – | – | – | 534
2022-09-19 | -3 | -3 | SR Spawning | 19 | 2663 | 295479 | 0 | 248 | 0 | ∅ | 0 | 836 | 30 | 0 | 0 | – | – | 836
2022-09-20 | -3 | -3 | SR Spawning | 20 | 3179 | 299646 | 0 | 241 | 0 | ∅ | 0 | 836 | 32 | 0 | 0 | – | – | 836
2022-09-21 | -3 | -3 | SR Spawning | 21 | 3523 | 304500 | 0 | 241 | 0 | ∅ | 0 | 793 | 33 | 0 | 0 | – | – | 793
2022-09-22 | -3 | -3 | SR Spawning | 22 | 3668 | 309769 | 0 | 241 | 0 | ∅ | 0 | 743 | 31 | 0 | 0 | – | – | 743
2022-09-23 | -3 | -3 | SR Spawning | 23 | 3682 | 315382 | 0 | 240 | 0 | ∅ | 0 | 577 | 29 | 0 | 0 | – | – | 577
2022-09-24 | -3 | -3 | SR Spawning | 24 | 2227 | 318476 | 0 | 227 | 0 | ∅ | 0 | 403 | 27 | 0 | 0 | – | – | 403
2022-09-25 | -3 | -3 | SR Spawning | 25 | 1665 | 320329 | 0 | 220 | 0 | ∅ | 0 | 470 | 27 | 0 | 0 | – | – | 470
2022-09-26 | -3 | -3 | SR Spawning | 26 | 3312 | 325022 | 0 | 220 | 0 | ∅ | 0 | 687 | 21 | 0 | 0 | – | – | 687
2022-09-27 | -3 | -3 | SR Spawning | 27 | 3536 | 329830 | 0 | 233 | 0 | ∅ | 0 | 837 | 13 | 0 | 0 | – | – | 837
2022-09-28 | -3 | -3 | SR Spawning | 28 | 3571 | 334419 | 0 | 240 | 0 | ∅ | 0 | 964 | 7 | 0 | 0 | – | – | 964
2022-09-29 | -3 | -3 | SR Spawning | 29 | 3506 | 339007 | 0 | 240 | 0 | ∅ | 0 | 913 | 7 | 0 | 0 | – | – | 913
2022-09-30 | -3 | -3 | SR Spawning | 30 | 3100 | 343130 | 0 | 240 | 0 | ∅ | 0 | 746 | 10 | 0 | 0 | – | – | 746
2022-10-01 | -2 | -2a | SR Incubation | 1 | 1298 | 343942 | 0 | 450 | 0 | ∅ | 0 | 405 | 14 | 0 | 0 | – | – | 405
2022-10-02 | -2 | -2a | SR Incubation | 2 | 842 | 343633 | 0 | 460 | 0 | ∅ | 0 | 505 | 29 | 0 | 0 | – | – | 505
2022-10-03 | -2 | -2a | SR Incubation | 3 | 440 | 342125 | 0 | 460 | 0 | ∅ | 0 | 711 | 92 | 200 | 0 | – | – | 711
2022-10-04 | -2 | -2a | SR Incubation | 4 | 1071 | 341699 | 0 | 459 | 0 | ∅ | 0 | 793 | 128 | 200 | 0 | – | – | 793
2022-10-05 | -2 | -2a | SR Incubation | 5 | 919 | 340851 | 0 | 459 | 0 | ∅ | 0 | 856 | 146 | 200 | 0 | – | – | 856
2022-10-06 | -2 | -2a | SR Incubation | 6 | 737 | 339699 | 0 | 487 | 0 | ∅ | 0 | 809 | 161 | 200 | 0 | – | – | 809
2022-10-07 | -2 | -2a | SR Incubation | 7 | 614 | 338508 | 0 | 511 | 0 | ∅ | 0 | 670 | 176 | 200 | 0 | – | – | 670
2022-10-08 | -2 | -2a | SR Incubation | 8 | 568 | 337739 | 0 | 511 | 0 | ∅ | 0 | 408 | 198 | 200 | 193 | – | – | 408
2022-10-09 | -2 | -2a | SR Incubation | 9 | 1108 | 337970 | 0 | 484 | 0 | ∅ | 0 | 470 | 219 | 200 | 214 | – | – | 470
2022-10-10 | -2 | -2a | SR Incubation | 10 | 870 | 337356 | 0 | 471 | 0 | ∅ | 0 | 674 | 232 | 200 | 227 | – | – | 674
2022-10-11 | -2 | -2a | SR Incubation | 11 | 408 | 335563 | 0 | 471 | 0 | ∅ | 0 | 806 | 223 | 200 | 218 | – | – | 806
2022-10-12 | -2 | -2a | SR Incubation | 12 | 498 | 333809 | 0 | 471 | 0 | ∅ | 0 | 881 | 214 | 200 | 209 | – | – | 881
2022-10-13 | -2 | -2a | SR Incubation | 13 | 955 | 332974 | 0 | 471 | 0 | ∅ | 0 | 867 | 212 | 200 | 207 | – | – | 867
2022-10-14 | -2 | -2a | SR Incubation | 14 | 901 | 332482 | 0 | 457 | 0 | ∅ | 0 | 655 | 207 | 200 | 202 | – | – | 655
2022-10-15 | -2 | -2a | SR Incubation | 15 | 838 | 332444 | 0 | 450 | 0 | ∅ | 0 | 382 | 203 | 200 | 198 | – | – | 382
2022-10-16 | -2 | -2b | SR Incubation | 16 | 814 | 332292 | 0 | 450 | 0 | ∅ | 0 | 419 | 199 | 200 | 194 | – | – | 419
2022-10-17 | -2 | -2b | SR Incubation | 17 | 793 | 331610 | 0 | 450 | 0 | ∅ | 0 | 662 | 195 | 200 | 190 | – | – | 662
2022-10-18 | -2 | -2b | SR Incubation | 18 | 792 | 330853 | 0 | 449 | 0 | ∅ | 0 | 704 | 197 | 200 | 192 | – | – | 704
2022-10-19 | -2 | -2b | SR Incubation | 19 | 986 | 330436 | 0 | 449 | 0 | ∅ | 0 | 704 | 195 | 200 | 190 | – | – | 704
2022-10-20 | -2 | -2b | SR Incubation | 20 | 924 | 330019 | 0 | 449 | 0 | ∅ | 0 | 659 | 191 | 200 | 186 | – | – | 659
2022-10-21 | -2 | -2b | SR Incubation | 21 | 804 | 329529 | 0 | 449 | 0 | ∅ | 0 | 562 | 197 | 200 | 192 | – | – | 562
2022-10-22 | -2 | -2b | SR Incubation | 22 | 398 | 328626 | 0 | 449 | 0 | ∅ | 0 | 384 | 195 | 200 | 190 | – | – | 384
2022-10-23 | -2 | -2b | SR Incubation | 23 | 406 | 327723 | 0 | 449 | 0 | ∅ | 0 | 384 | 196 | 200 | 191 | – | – | 384
2022-10-24 | -2 | -2b | SR Incubation | 24 | 486 | 326632 | 0 | 449 | 0 | ∅ | 0 | 561 | 194 | 200 | 189 | – | – | 561
2022-10-25 | -2 | -2b | SR Incubation | 25 | 669 | 325694 | 0 | 449 | 0 | ∅ | 0 | 561 | 197 | 200 | 192 | – | – | 561
2022-10-26 | -2 | -2b | SR Incubation | 26 | 1252 | 325844 | 0 | 449 | 0 | ∅ | 0 | 697 | 196 | 200 | 191 | – | – | 697
2022-10-27 | -2 | -2b | SR Incubation | 27 | 890 | 325321 | 0 | 446 | 0 | ∅ | 0 | 681 | 193 | 200 | 188 | – | – | 681
2022-10-28 | -2 | -2b | SR Incubation | 28 | 1374 | 326256 | 0 | 449 | 0 | ∅ | 0 | 436 | 194 | 200 | 189 | – | – | 436
2022-10-29 | -2 | -2b | SR Incubation | 29 | 996 | 326632 | 0 | 510 | 0 | ∅ | 0 | 273 | 199 | 200 | 194 | – | – | 273
2022-10-30 | -2 | -2b | SR Incubation | 30 | 752 | 326369 | 0 | 540 | 0 | ∅ | 0 | 322 | 208 | 200 | 203 | – | – | 322
2022-10-31 | -2 | -2b | SR Incubation | 31 | 490 | 325470 | 0 | 540 | 0 | ∅ | 0 | 386 | 245 | 200 | 240 | – | – | 386
2022-11-01 | -1 | -1a | FR Attraction | 1 | 71 | 323752 | 0 | 540 | 0 | ∅ | 0 | 386 | 267 | 260 | 262 | – | – | 386
2022-11-02 | -1 | -1a | FR Attraction | 2 | 279 | 322444 | 0 | 540 | 0 | ∅ | 0 | 386 | 277 | 260 | 272 | – | – | 386
2022-11-03 | -1 | -1a | FR Attraction | 3 | 15 | 320960 | 0 | 527 | 0 | ∅ | 0 | 224 | 284 | 260 | 279 | – | – | 224
2022-11-04 | -1 | -1a | FR Attraction | 4 | 144 | 319773 | 0 | 519 | 0 | ∅ | 0 | 210 | 284 | 260 | 279 | – | – | 210
2022-11-05 | -1 | -1a | FR Attraction | 5 | 304 | 318994 | 0 | 506 | 0 | ∅ | 0 | 162 | 282 | 260 | 277 | – | – | 162
2022-11-06 | -1 | -1a | FR Attraction | 6 | 38 | 317702 | 0 | 501 | 0 | ∅ | 0 | 178 | 281 | 260 | 276 | – | – | 178
2022-11-07 | -1 | -1a | FR Attraction | 7 | 428 | 317371 | 0 | 488 | 0 | ∅ | 0 | 97 | 278 | 260 | 273 | – | – | 97
2022-11-08 | -1 | -1a | FR Attraction | 8 | 389 | 317187 | 0 | 480 | 0 | ∅ | 0 | 0 | 283 | 260 | 278 | – | – | 0
2022-11-09 | -1 | -1a | FR Attraction | 9 | 268 | 316745 | 0 | 481 | 0 | ∅ | 0 | 0 | 280 | 260 | 275 | – | – | 0
2022-11-10 | -1 | -1a | FR Attraction | 10 | 385 | 316524 | 0 | 494 | 0 | ∅ | 0 | 0 | 272 | 260 | 267 | – | – | 0
2022-11-11 | -1 | -1a | FR Spawning | 11 | 61 | 315492 | 0 | 501 | 0 | ∅ | 0 | 75 | 258 | 260 | 253 | – | – | 75
2022-11-12 | -1 | -1a | FR Spawning | 12 | 364 | 314683 | 0 | 501 | 0 | ∅ | 0 | 257 | 259 | 260 | 254 | – | – | 257
2022-11-13 | -1 | -1a | FR Spawning | 13 | 127 | 313617 | 0 | 501 | 0 | ∅ | 0 | 161 | 264 | 260 | 259 | – | – | 161
2022-11-14 | -1 | -1a | FR Spawning | 14 | 50 | 312698 | 0 | 501 | 0 | ∅ | 0 | 0 | 264 | 260 | 259 | – | – | 0
2022-11-15 | -1 | -1a | FR Spawning | 15 | 379 | 312221 | 0 | 501 | 0 | ∅ | 0 | 107 | 263 | 260 | 258 | – | – | 107
2022-11-16 | -1 | -1b | FR Spawning | 16 | 159 | 311010 | 0 | 500 | 0 | ∅ | 0 | 256 | 263 | 260 | 258 | – | – | 256
2022-11-17 | -1 | -1b | FR Spawning | 17 | 48 | 309586 | 0 | 500 | 0 | ∅ | 0 | 255 | 265 | 260 | 260 | – | – | 255
2022-11-18 | -1 | -1b | FR Spawning | 18 | 453 | 308966 | 0 | 500 | 0 | ∅ | 0 | 254 | 268 | 260 | 263 | – | – | 254
2022-11-19 | -1 | -1b | FR Spawning | 19 | 168 | 307907 | 0 | 500 | 0 | ∅ | 0 | 190 | 268 | 260 | 263 | – | – | 190
2022-11-20 | -1 | -1b | FR Spawning | 20 | 131 | 306854 | 0 | 500 | 0 | ∅ | 0 | 148 | 270 | 260 | 265 | – | – | 148
2022-11-21 | -1 | -1b | FR Spawning | 21 | -231 | 305261 | 0 | 500 | 0 | ∅ | 0 | 63 | 267 | 260 | 262 | – | – | 63
2022-11-22 | -1 | -1b | FR Spawning | 22 | 15 | 303921 | 0 | 500 | 0 | ∅ | 0 | 184 | 265 | 260 | 260 | – | – | 184
2022-11-23 | -1 | -1b | FR Spawning | 23 | 43 | 302698 | 0 | 500 | 0 | ∅ | 0 | 146 | 266 | 260 | 261 | – | – | 146
2022-11-24 | -1 | -1b | FR Spawning | 24 | 251 | 302051 | 0 | 500 | 0 | ∅ | 0 | 58 | 266 | 260 | 261 | – | – | 58
2022-11-25 | -1 | -1b | FR Spawning | 25 | 105 | 300972 | 0 | 583 | 0 | ∅ | 0 | 47 | 265 | 260 | 260 | – | – | 47
2022-11-26 | -1 | -1b | FR Spawning | 26 | 71 | 299682 | 0 | 620 | 0 | ∅ | 0 | 88 | 274 | 260 | 269 | – | – | 88
2022-11-27 | -1 | -1b | FR Spawning | 27 | 86 | 298433 | 0 | 619 | 0 | ∅ | 0 | 81 | 311 | 260 | 306 | – | – | 81
2022-11-28 | -1 | -1b | FR Spawning | 28 | 84 | 296933 | 0 | 655 | 0 | ∅ | 0 | 170 | 337 | 360 | 332 | – | – | 170
2022-11-29 | -1 | -1b | FR Spawning | 29 | 273 | 295621 | 0 | 680 | 0 | ∅ | 0 | 247 | 353 | 360 | 348 | – | – | 247
2022-11-30 | -1 | -1b | FR Spawning | 30 | 372 | 294700 | 0 | 681 | 0 | ∅ | 0 | 144 | 380 | 360 | 375 | – | – | 144
2022-12-01 | 0 | 0 | FR Spawning | 1 | 807 | 294877 | 0 | 655 | 0 | ∅ | 0 | 62 | 413 | 360 | 408 | – | – | 62
2022-12-02 | 0 | 0 | FR Spawning | 2 | 653 | 294770 | 0 | 625 | 0 | ∅ | 0 | 62 | 446 | 360 | 441 | – | – | 62
2022-12-03 | 0 | 0 | FR Spawning | 3 | 517 | 294381 | 0 | 640 | 0 | ∅ | 0 | 72 | 465 | 360 | 460 | – | – | 72
2022-12-04 | 0 | 0 | FR Spawning | 4 | 1302 | 295692 | 0 | 640 | 0 | ∅ | 0 | 0 | 480 | 360 | 475 | – | – | 0
2022-12-05 | 0 | 0 | FR Spawning | 5 | 1216 | 296720 | 0 | 612 | 0 | ∅ | 0 | 81 | 477 | 360 | 472 | – | – | 81
2022-12-06 | 0 | 0 | FR Spawning | 6 | 630 | 296826 | 0 | 569 | 0 | ∅ | 0 | 0 | 455 | 360 | 450 | – | – | 0
2022-12-07 | 0 | 0 | FR Spawning | 7 | 914 | 297504 | 0 | 569 | 0 | ∅ | 0 | 0 | 426 | 360 | 421 | – | – | 0
2022-12-08 | 0 | 0 | FR Spawning | 8 | 1360 | 299075 | 0 | 560 | 0 | ∅ | 0 | 0 | 400 | 360 | 395 | – | – | 0
2022-12-09 | 0 | 0 | FR Spawning | 9 | 1628 | 300972 | 0 | 546 | 0 | ∅ | 0 | 114 | 385 | 360 | 380 | – | – | 114
2022-12-10 | 0 | 0 | FR Spawning | 10 | 2049 | 303561 | 0 | 546 | 0 | ∅ | 0 | 83 | 376 | 360 | 371 | – | – | 83
2022-12-11 | 0 | 0 | FR Spawning | 11 | 2218 | 306854 | 0 | 547 | 0 | ∅ | 0 | 0 | 374 | 360 | 369 | – | – | 0
2022-12-12 | 0 | 0 | FR Spawning | 12 | 1822 | 309367 | 0 | 547 | 0 | ∅ | 0 | 0 | 379 | 360 | 374 | – | – | 0
2022-12-13 | 0 | 0 | FR Spawning | 13 | 2033 | 312075 | 0 | 547 | 0 | ∅ | 0 | 117 | 368 | 360 | 363 | – | – | 117
2022-12-14 | 0 | 0 | FR Spawning | 14 | 2502 | 315787 | 0 | 548 | 0 | ∅ | 0 | 75 | 359 | 360 | 354 | – | – | 75
2022-12-15 | 0 | 0 | FR Spawning | 15 | 2200 | 318920 | 0 | 548 | 0 | ∅ | 0 | 65 | 355 | 360 | 350 | – | – | 65
2022-12-16 | 0 | 0 | FR Spawning | 16 | 2194 | 321998 | 0 | 572 | 0 | ∅ | 0 | 65 | 350 | 360 | 345 | – | – | 65
2022-12-17 | 0 | 0 | FR Spawning | 17 | 3140 | 326933 | 0 | 584 | 0 | ∅ | 0 | 66 | 350 | 360 | 345 | – | – | 66
2022-12-18 | 0 | 0 | FR Spawning | 18 | 2628 | 330853 | 0 | 585 | 0 | ∅ | 0 | 66 | 361 | 410 | 356 | – | – | 66
2022-12-19 | 0 | 0 | FR Spawning | 19 | 2938 | 335334 | 0 | 610 | 0 | ∅ | 0 | 67 | 370 | 410 | 365 | – | – | 67
2022-12-20 | 0 | 0 | FR Spawning | 20 | 3417 | 340698 | 0 | 646 | 0 | ∅ | 0 | 67 | 376 | 410 | 371 | – | – | 67
2022-12-21 | 0 | 0 | FR Spawning | 21 | 2646 | 344522 | 0 | 647 | 0 | ∅ | 0 | 68 | 395 | 410 | 390 | – | – | 68
2022-12-22 | 0 | 0 | FR Spawning | 22 | 3015 | 349074 | 0 | 647 | 0 | ∅ | 0 | 68 | 417 | 410 | 412 | – | – | 68
2022-12-23 | 0 | 0 | FR Spawning | 23 | 2259 | 352133 | 0 | 648 | 0 | ∅ | 0 | 69 | 429 | 410 | 424 | – | – | 69
2022-12-24 | 0 | 0 | FR Spawning | 24 | 1766 | 354213 | 0 | 648 | 0 | ∅ | 0 | 69 | 435 | 410 | 430 | – | – | 69
2022-12-25 | 0 | 0 | FR Spawning | 25 | 1652 | 356099 | 0 | 628 | 0 | ∅ | 0 | 69 | 440 | 410 | 435 | – | – | 69
2022-12-26 | 0 | 0 | FR Spawning | 26 | 2208 | 359100 | 0 | 610 | 0 | ∅ | 0 | 70 | 434 | 410 | 429 | – | – | 70
2022-12-27 | 0 | 0 | FR Spawning | 27 | 1508 | 360881 | 0 | 586 | 0 | ∅ | 0 | 23 | 440 | 410 | 435 | – | – | 23
2022-12-28 | 0 | 0 | FR Spawning | 28 | 2075 | 363907 | 0 | 539 | 0 | ∅ | 0 | 0 | 453 | 410 | 448 | – | – | 0
2022-12-29 | 0 | 0 | FR Spawning | 29 | 3048 | 368953 | 0 | 504 | 0 | ∅ | 0 | 0 | 431 | 410 | 426 | – | – | 0
2022-12-30 | 0 | 0 | FR Spawning | 30 | 2141 | 371818 | 0 | 504 | 0 | ∅ | 0 | 188 | 385 | 410 | 380 | – | – | 188
2022-12-31 | 0 | 0 | FR Spawning | 31 | 5717 | 381471 | 0 | 505 | 0 | ∅ | 0 | 328 | 361 | 410 | 356 | – | – | 328
2023-01-01 | 1 | 1a | Winter Base | 1 | 9962 | 399228 | 0 | 543 | 0 | ∅ | 146 | 314 | 358 | 410 | 353 | – | – | 460
2023-01-02 | 1 | 1a | Winter Base | 2 | 1726 | 400491 | 0 | 578 | 0 | ∅ | 203 | 296 | 374 | 410 | 369 | – | – | 499
2023-01-03 | 1 | 1a | Winter Base | 3 | 1290 | 401122 | 0 | 578 | 0 | ∅ | 203 | 173 | 402 | 410 | 397 | – | – | 376
2023-01-04 | 1 | 1a | Winter Base | 4 | 2845 | 404507 | 0 | 579 | 0 | ∅ | 334 | 198 | 415 | 410 | 410 | – | – | 532
2023-01-05 | 1 | 1a | Winter Base | 5 | 5969 | 412353 | 0 | 1163 | 1163 | Flood | 547 | 300 | 427 | 410 | 422 | – | – | 847
2023-01-06 | 1 | 1a | Winter Base | 6 | 3789 | 412310 | 0 | 2674 | 2674 | Flood | 825 | 301 | 537 | 410 | 410 | – | – | 1126
2023-01-07 | 1 | 1a | Winter Base | 7 | 1797 | 403998 | 0 | 4747 | 4747 | Flood | 900 | 300 | 1517 | 410 | 410 | – | – | 1200
2023-01-08 | 1 | 1a | Winter Base | 8 | 1698 | 391778 | 0 | 6610 | 6610 | Flood | 900 | 295 | 3479 | 410 | 410 | – | – | 1195
2023-01-09 | 1 | 1a | Winter Base | 9 | 14943 | 408035 | 0 | 5847 | 5847 | Flood | 800 | 99 | 6652 | 410 | 410 | – | – | 899
2023-01-10 | 1 | 1a | Winter Base | 10 | 16356 | 427704 | 0 | 5760 | 5760 | Flood | 663 | 0 | 9001 | 410 | 410 | – | – | 663
2023-01-11 | 1 | 1a | Winter Base | 11 | 8641 | 430827 | 0 | 6379 | 6379 | Flood | 677 | 0 | 7649 | 410 | 410 | – | – | 677
2023-01-12 | 1 | 1a | Winter Base | 12 | 6907 | 431223 | 0 | 6001 | 6001 | Flood | 692 | 0 | 6414 | 410 | 410 | – | – | 692
2023-01-13 | 1 | 1a | Winter Base | 13 | 5580 | 428628 | 0 | 5798 | 5798 | Flood | 768 | 312 | 5838 | 410 | 410 | – | – | 1080
2023-01-14 | 1 | 1a | Winter Base | 14 | 6496 | 428100 | 0 | 5489 | 5489 | Flood | 768 | 499 | 5620 | 410 | 410 | – | – | 1267
2023-01-15 | 1 | 1a | Winter Base | 15 | 9193 | 432944 | 0 | 5494 | 5494 | Flood | 817 | 433 | 5378 | 410 | 410 | – | – | 1250
2023-01-16 | 1 | 1b | Winter Base | 16 | 7926 | 435379 | 0 | 5404 | 5404 | Flood | 852 | 342 | 5674 | 450 | 450 | – | – | 1194
2023-01-17 | 1 | 1b | Winter Base | 17 | 5885 | 433652 | 0 | 5504 | 5504 | Flood | 918 | 328 | 5531 | 450 | 450 | – | – | 1246
2023-01-18 | 1 | 1b | Winter Base | 18 | 3337 | 426392 | 0 | 5493 | 5493 | Flood | 1031 | 466 | 5495 | 450 | 450 | – | – | 1497
2023-01-19 | 1 | 1b | Winter Base | 19 | 4032 | 420421 | 0 | 5476 | 5476 | Flood | 1042 | 517 | 5253 | 450 | 450 | – | – | 1559
2023-01-20 | 1 | 1b | Winter Base | 20 | 3526 | 414541 | 0 | 4922 | 4922 | Flood | 980 | 678 | 5157 | 450 | 450 | – | – | 1658
2023-01-21 | 1 | 1b | Winter Base | 21 | 4182 | 411538 | 0 | 4205 | 4205 | Flood | 882 | 597 | 4972 | 450 | 450 | – | – | 1479
2023-01-22 | 1 | 1b | Winter Base | 22 | 2947 | 407012 | 0 | 3778 | 3778 | Flood | 851 | 594 | 4313 | 450 | 450 | – | – | 1445
2023-01-23 | 1 | 1b | Winter Base | 23 | 2772 | 402982 | 0 | 3316 | 3316 | Flood | 849 | 629 | 3887 | 450 | 450 | – | – | 1478
2023-01-24 | 1 | 1b | Winter Base | 24 | 3107 | 400112 | 0 | 3004 | 3004 | Flood | 814 | 728 | 3467 | 450 | 450 | – | – | 1542
2023-01-25 | 1 | 1b | Winter Base | 25 | 2550 | 396206 | 0 | 2748 | 2748 | Flood | 798 | 965 | 3060 | 450 | 450 | – | – | 1763
2023-01-26 | 1 | 1b | Winter Base | 26 | 1894 | 389526 | 0 | 2490 | 2490 | Flood | 798 | 1963 | 2872 | 450 | 450 | – | – | 2761
2023-01-27 | 1 | 1b | Winter Base | 27 | 2395 | 383940 | 0 | 2223 | 2223 | Flood | 798 | 2175 | 2584 | 450 | 450 | – | – | 2973
2023-01-28 | 1 | 1b | Winter Base | 28 | 2479 | 378892 | 0 | 1950 | 1950 | Flood | 798 | 2238 | 2445 | 450 | 450 | – | – | 3036
2023-01-29 | 1 | 1b | Winter Base | 29 | 2400 | 373720 | 0 | 1986 | 1986 | Flood | 798 | 2221 | 2121 | 450 | 450 | – | – | 3019
2023-01-30 | 1 | 1b | Winter Base | 30 | 2354 | 369155 | 0 | 1806 | 1806 | Flood | 637 | 2204 | 1940 | 450 | 450 | – | – | 2841
2023-01-31 | 1 | 1b | Winter Base | 31 | 2268 | 364266 | 0 | 1319 | 1319 | Flood | 520 | 2876 | 1911 | 450 | 450 | – | – | 3396
2023-02-01 | 2 | 2 | Winter Base | 1 | 2029 | 358230 | 0 | 841 | 841 | Flood | 551 | 3665 | 1671 | 450 | 450 | 0 | 0 | 4216
2023-02-02 | 2 | 2 | Winter Base | 2 | 2093 | 352133 | 0 | 753 | 753 | Flood | 613 | 3795 | 1300 | 450 | 450 | 0 | 0 | 4408
2023-02-03 | 2 | 2 | Winter Base | 3 | 1968 | 345647 | 0 | 750 | 750 | Flood | 629 | 3846 | 877 | 450 | 450 | 0 | 0 | 4475
2023-02-04 | 2 | 2 | Winter Base | 4 | 2005 | 338969 | 0 | 715 | 715 | Flood | 584 | 4052 | 692 | 450 | 450 | 0 | 0 | 4636
2023-02-05 | 2 | 2 | Winter Base | 5 | 2812 | 333809 | 0 | 666 | 666 | Flood | 563 | 4150 | 637 | 450 | 450 | 0 | 0 | 4713
2023-02-06 | 2 | 2 | Winter Base | 6 | 3100 | 329303 | 0 | 619 | 0 | ∅ | 525 | 4221 | 621 | 450 | 450 | 0 | 0 | 4746
2023-02-07 | 2 | 2 | Winter Base | 7 | 2325 | 323303 | 0 | 568 | 0 | ∅ | 529 | 4248 | 639 | 450 | 450 | 0 | 0 | 4777
2023-02-08 | 2 | 2 | Winter Base | 8 | 1906 | 316524 | 0 | 549 | 0 | ∅ | 568 | 4195 | 605 | 450 | 450 | 0 | 0 | 4763
2023-02-09 | 2 | 2 | Winter Base | 9 | 1969 | 309988 | 0 | 549 | 0 | ∅ | 562 | 4138 | 539 | 450 | 450 | 0 | 0 | 4700
2023-02-10 | 2 | 2 | Winter Base | 10 | 1977 | 303597 | 0 | 548 | 0 | ∅ | 556 | 4082 | 491 | 375 | 375 | 0 | 0 | 4638
2023-02-11 | 2 | 2 | Winter Base | 11 | 2061 | 297576 | 0 | 518 | 0 | ∅ | 542 | 4027 | 465 | 375 | 375 | 0 | 0 | 4569
2023-02-12 | 2 | 2 | Winter Base | 12 | 2265 | 292121 | 0 | 499 | 0 | ∅ | 527 | 3974 | 447 | 375 | 375 | 0 | 0 | 4501
2023-02-13 | 2 | 2 | Winter Base | 13 | 2112 | 286481 | 0 | 499 | 0 | ∅ | 522 | 3922 | 419 | 375 | 375 | 0 | 0 | 4444
2023-02-14 | 2 | 2 | Winter Base | 14 | 1735 | 280190 | 0 | 498 | 0 | ∅ | 517 | 3864 | 393 | 375 | 388 | 0 | 0 | 4381
2023-02-15 | 2 | 2 | Winter Base | 15 | 2234 | 275058 | 0 | 498 | 0 | ∅ | 498 | 3808 | 377 | 375 | 372 | 0 | 0 | 4306
2023-02-16 | 2 | 2 | Winter Base | 16 | 2154 | 270216 | 0 | 499 | 0 | ∅ | 326 | 3757 | 368 | 375 | 363 | 0 | 0 | 4083
2023-02-17 | 2 | 2 | Winter Base | 17 | 2105 | 265593 | 0 | 500 | 0 | ∅ | 216 | 3708 | 361 | 375 | 356 | 0 | 0 | 3924
2023-02-18 | 2 | 2 | Winter Base | 18 | 1828 | 260561 | 0 | 499 | 0 | ∅ | 198 | 3656 | 362 | 375 | 357 | 0 | 0 | 3854
2023-02-19 | 2 | 2 | Winter Base | 19 | 1720 | 255422 | 0 | 499 | 0 | ∅ | 196 | 3601 | 365 | 375 | 360 | 0 | 0 | 3797
2023-02-20 | 2 | 2 | Winter Base | 20 | 1849 | 250637 | 0 | 498 | 0 | ∅ | 206 | 3545 | 362 | 375 | 357 | 0 | 0 | 3751
2023-02-21 | 2 | 2 | Winter Base | 21 | 1079 | 244442 | 0 | 481 | 0 | ∅ | 225 | 3482 | 357 | 375 | 352 | 0 | 0 | 3707
2023-02-22 | 2 | 2 | Winter Base | 22 | 2714 | 241469 | 0 | 461 | 0 | ∅ | 213 | 3532 | 349 | 375 | 344 | 0 | 0 | 3745
2023-02-23 | 2 | 2 | Winter Base | 23 | 2141 | 236893 | 0 | 461 | 0 | ∅ | 200 | 3783 | 330 | 375 | 325 | 0 | 0 | 3983
2023-02-24 | 2 | 2 | Winter Base | 24 | 2735 | 233791 | 0 | 461 | 0 | ∅ | 200 | 3620 | 321 | 375 | 316 | 0 | 0 | 3820
2023-02-25 | 2 | 2 | Winter Base | 25 | 5020 | 235838 | 0 | 461 | 0 | ∅ | 190 | 3328 | 416 | 375 | 375 | 0 | 0 | 3518
2023-02-26 | 2 | 2 | Winter Base | 26 | 3050 | 234535 | 0 | 461 | 0 | ∅ | 164 | 3076 | 1046 | 375 | 375 | 0 | 0 | 3240
2023-02-27 | 2 | 2 | Winter Base | 27 | 3460 | 234473 | 0 | 460 | 0 | ∅ | 140 | 2886 | 1315 | 375 | 375 | 0 | 0 | 3026
2023-02-28 | 2 | 2 | Winter Base | 28 | 3554 | 234814 | 0 | 460 | 0 | ∅ | 115 | 2793 | 926 | 375 | 375 | 0 | 0 | 2908
2023-03-01 | 3 | 3 | Spring Pulse | 1 | 4520 | 238143 | 0 | 461 | 0 | ∅ | 100 | 2276 | 882 | 375 | 375 | 0 | 0 | 2376
2023-03-02 | 3 | 3 | Spring Pulse | 2 | 3080 | 238362 | 0 | 461 | 0 | ∅ | 101 | 2400 | 1237 | 375 | 375 | 0 | 0 | 2501
2023-03-03 | 3 | 3 | Spring Pulse | 3 | 1733 | 235683 | 0 | 461 | 0 | ∅ | 101 | 2507 | 1305 | 375 | 375 | 0 | 0 | 2608
2023-03-04 | 3 | 3 | Spring Pulse | 4 | 2721 | 234969 | 0 | 461 | 0 | ∅ | 112 | 2492 | 914 | 375 | 375 | 0 | 0 | 2604
2023-03-05 | 3 | 3 | Spring Pulse | 5 | 3596 | 235962 | 0 | 461 | 0 | ∅ | 141 | 2493 | 697 | 375 | 375 | 0 | 0 | 2634
2023-03-06 | 3 | 3 | Spring Pulse | 6 | 3376 | 236520 | 0 | 461 | 0 | ∅ | 150 | 2469 | 574 | 375 | 375 | 0 | 0 | 2619
2023-03-07 | 3 | 3 | Spring Pulse | 7 | 2965 | 236489 | 0 | 461 | 0 | ∅ | 150 | 2356 | 597 | 375 | 375 | 0 | 0 | 2506
2023-03-08 | 3 | 3 | Spring Pulse | 8 | 4839 | 239206 | 0 | 1273 | 1273 | Flood | 129 | 2054 | 540 | 375 | 375 | 0 | 0 | 2183
2023-03-09 | 3 | 3 | Spring Pulse | 9 | 5943 | 242415 | 0 | 2504 | 2504 | Flood | 101 | 1705 | 599 | 375 | 375 | 0 | 0 | 1806
2023-03-10 | 3 | 3 | Spring Pulse | 10 | 26083 | 285855 | 0 | 2571 | 2571 | Flood | 250 | 1353 | 1301 | 375 | 375 | 0 | 0 | 1603
2023-03-11 | 3 | 3 | Spring Pulse | 11 | 29514 | 331762 | 0 | 5134 | 5134 | Flood | 254 | 961 | 2434 | 375 | 375 | 0 | 0 | 1215
2023-03-12 | 3 | 3 | Spring Pulse | 12 | 17937 | 352603 | 0 | 6036 | 6036 | Flood | 293 | 1072 | 4224 | 375 | 375 | 0 | 0 | 1365
2023-03-13 | 3 | 3 | Spring Pulse | 13 | 10324 | 358428 | 0 | 6085 | 6085 | Flood | 280 | 989 | 6235 | 375 | 375 | 0 | 0 | 1269
2023-03-14 | 3 | 3 | Spring Pulse | 14 | 14908 | 373354 | 0 | 5899 | 5899 | Flood | 450 | 1018 | 6472 | 375 | 375 | 0 | 0 | 1468
2023-03-15 | 3 | 3 | Spring Pulse | 15 | 22507 | 402897 | 0 | 5947 | 5947 | Flood | 601 | 1051 | 6374 | 375 | 375 | 0 | 0 | 1652
2023-03-16 | 3 | 3 | Spring Pulse | 16 | 13856 | 413640 | 0 | 6585 | 6585 | Flood | 773 | 1074 | 6157 | 375 | 375 | 0 | 0 | 1847
2023-03-17 | 3 | 3 | Spring Pulse | 17 | 11323 | 417304 | 0 | 7539 | 7539 | Flood | 820 | 1069 | 6634 | 375 | 375 | 0 | 0 | 1889
2023-03-18 | 3 | 3 | Spring Pulse | 18 | 9753 | 417088 | 0 | 8003 | 8003 | Flood | 828 | 1002 | 7360 | 375 | 375 | 0 | 0 | 1830
2023-03-19 | 3 | 3 | Spring Pulse | 19 | 9564 | 415922 | 0 | 8262 | 8262 | Flood | 828 | 1059 | 7882 | 375 | 375 | 0 | 0 | 1887
2023-03-20 | 3 | 3 | Spring Pulse | 20 | 10714 | 416483 | 0 | 8482 | 8482 | Flood | 827 | 1100 | 8046 | 375 | 375 | 0 | 0 | 1927
2023-03-21 | 3 | 3 | Spring Pulse | 21 | 9478 | 414584 | 0 | 8459 | 8459 | Flood | 827 | 1099 | 8323 | 375 | 375 | 0 | 0 | 1926
2023-03-22 | 3 | 3 | Spring Pulse | 22 | 8837 | 411152 | 0 | 8556 | 8556 | Flood | 820 | 1173 | 8266 | 375 | 375 | 0 | 0 | 1993
2023-03-23 | 3 | 3 | Spring Pulse | 23 | 6883 | 403194 | 0 | 8881 | 8881 | Flood | 820 | 1186 | 8178 | 375 | 375 | 0 | 0 | 2006
2023-03-24 | 3 | 3 | Spring Pulse | 24 | 5141 | 391736 | 0 | 8944 | 8944 | Flood | 815 | 1133 | 8312 | 375 | 375 | 0 | 0 | 1948
2023-03-25 | 3 | 3 | Spring Pulse | 25 | 6696 | 383529 | 0 | 8897 | 8897 | Flood | 805 | 1107 | 8365 | 375 | 375 | 0 | 0 | 1912
2023-03-26 | 3 | 3 | Spring Pulse | 26 | 6594 | 375101 | 0 | 8928 | 8928 | Flood | 820 | 1066 | 8282 | 375 | 375 | 0 | 0 | 1886
2023-03-27 | 3 | 3 | Spring Pulse | 27 | 6151 | 365745 | 0 | 8992 | 8992 | Flood | 779 | 1074 | 8285 | 375 | 375 | 0 | 0 | 1853
2023-03-28 | 3 | 3 | Spring Pulse | 28 | 7115 | 358072 | 0 | 8995 | 8995 | Flood | 779 | 1200 | 8357 | 375 | 375 | 0 | 0 | 1979
2023-03-29 | 3 | 3 | Spring Pulse | 29 | 7084 | 350956 | 0 | 8697 | 8697 | Flood | 771 | 1185 | 8406 | 375 | 375 | 0 | 0 | 1956
2023-03-30 | 3 | 3 | Spring Pulse | 30 | 6825 | 343826 | 0 | 8506 | 8506 | Flood | 764 | 1135 | 8336 | 375 | 375 | 0 | 0 | 1899
2023-03-31 | 3 | 3 | Spring Pulse | 31 | 6584 | 336212 | 0 | 8469 | 8469 | Flood | 783 | 1162 | 8011 | 375 | 375 | 0 | 0 | 1945
2023-04-01 | 4 | 4 | Spring Pulse | 1 | 5713 | 326971 | 0 | 8426 | 8426 | Flood | 820 | 1113 | 7880 | 385 | 385 | 0 | 0 | 1933
2023-04-02 | 4 | 4 | Spring Pulse | 2 | 5581 | 317371 | 0 | 8375 | 8375 | Flood | 804 | 1210 | 7804 | 385 | 385 | 0 | 0 | 2014
2023-04-03 | 4 | 4 | Spring Pulse | 3 | 5947 | 307907 | 0 | 8468 | 8468 | Flood | 792 | 1410 | 7762 | 385 | 385 | 0 | 0 | 2202
2023-04-04 | 4 | 4 | Spring Pulse | 4 | 4784 | 296117 | 0 | 8487 | 8487 | Flood | 779 | 1445 | 7787 | 385 | 385 | 0 | 0 | 2224
2023-04-05 | 4 | 4 | Spring Pulse | 5 | 4922 | 284503 | 0 | 8418 | 8418 | Flood | 795 | 1544 | 7646 | 385 | 385 | 0 | 0 | 2339
2023-04-06 | 4 | 4 | Spring Pulse | 6 | 3895 | 271160 | 0 | 8342 | 8342 | Flood | 811 | 1447 | 7756 | 385 | 385 | 0 | 0 | 2258
2023-04-07 | 4 | 4 | Spring Pulse | 7 | 4235 | 258229 | 0 | 8745 | 8745 | Flood | 817 | 1177 | 7737 | 385 | 385 | 0 | 0 | 1994
2023-04-08 | 4 | 4 | Spring Pulse | 8 | 3814 | 244220 | 0 | 9071 | 9071 | Flood | 791 | 1003 | 7954 | 385 | 385 | 0 | 0 | 1794
2023-04-09 | 4 | 4 | Spring Pulse | 9 | 4130 | 230560 | 0 | 9086 | 9086 | Flood | 812 | 1099 | 8362 | 385 | 385 | 0 | 0 | 1911
2023-04-10 | 4 | 4 | Spring Pulse | 10 | 5876 | 219608 | 0 | 9117 | 9117 | Flood | 836 | 1425 | 8356 | 385 | 385 | 0 | 0 | 2261
2023-04-11 | 4 | 4 | Spring Pulse | 11 | 8453 | 213243 | 0 | 9131 | 9131 | Flood | 868 | 1644 | 8327 | 385 | 385 | 0 | 0 | 2512
2023-04-12 | 4 | 4 | Spring Pulse | 12 | 9452 | 208804 | 0 | 9112 | 9112 | Flood | 870 | 1677 | 8264 | 385 | 385 | 0 | 0 | 2547
2023-04-13 | 4 | 4 | Spring Pulse | 13 | 9182 | 204220 | 0 | 9059 | 9059 | Flood | 870 | 1547 | 8275 | 385 | 385 | 0 | 0 | 2417
2023-04-14 | 4 | 4 | Spring Pulse | 14 | 8097 | 197884 | 0 | 9010 | 9010 | Flood | 870 | 1396 | 8305 | 385 | 385 | 0 | 0 | 2266
2023-04-15 | 4 | 4 | Spring Pulse | 15 | 7042 | 190002 | 0 | 9005 | 9005 | Flood | 888 | 1098 | 8164 | 385 | 385 | 0 | 0 | 1986
2023-04-16 | 4 | 4 | Spring Pulse | 16 | 8329 | 184696 | 0 | 9046 | 9046 | Flood | 840 | 1096 | 8114 | 385 | 385 | 0 | 0 | 1936
2023-04-17 | 4 | 4 | Spring Pulse | 17 | 9678 | 181568 | 0 | 9001 | 9001 | Flood | 858 | 1380 | 8156 | 385 | 385 | 0 | 0 | 2238
2023-04-18 | 4 | 4 | Spring Pulse | 18 | 8346 | 175252 | 0 | 8952 | 8952 | Flood | 919 | 1638 | 8071 | 385 | 385 | 0 | 0 | 2557
2023-04-19 | 4 | 4 | Spring Pulse | 19 | 8549 | 168870 | 0 | 9134 | 9134 | Flood | 939 | 1677 | 7993 | 385 | 385 | 0 | 0 | 2616
2023-04-20 | 4 | 4 | Spring Pulse | 20 | 7288 | 159579 | 0 | 9193 | 9193 | Flood | 1048 | 1710 | 8016 | 385 | 385 | 0 | 0 | 2758
2023-04-21 | 4 | 4 | Spring Pulse | 21 | 7239 | 151090 | 0 | 8717 | 8717 | Flood | 1109 | 1676 | 8045 | 385 | 385 | 0 | 0 | 2785
2023-04-22 | 4 | 4 | Spring Pulse | 22 | 10247 | 149731 | 0 | 8294 | 8294 | Flood | 1140 | 1477 | 7727 | 385 | 385 | 0 | 0 | 2617
2023-04-23 | 4 | 4 | Spring Pulse | 23 | 11719 | 150504 | 0 | 8718 | 8718 | Flood | 1144 | 1445 | 7245 | 385 | 385 | 0 | 0 | 2589
2023-04-24 | 4 | 4 | Spring Pulse | 24 | 13718 | 153470 | 0 | 9168 | 9168 | Flood | 1175 | 1846 | 7691 | 385 | 385 | 0 | 0 | 3021
2023-04-25 | 4 | 4 | Spring Pulse | 25 | 12423 | 153683 | 0 | 9111 | 9111 | Flood | 1182 | 2002 | 8531 | 385 | 385 | 0 | 0 | 3184
2023-04-26 | 4 | 4 | Spring Pulse | 26 | 12891 | 155013 | 0 | 9168 | 9168 | Flood | 1117 | 2190 | 8581 | 385 | 385 | 0 | 0 | 3307
2023-04-27 | 4 | 4 | Spring Pulse | 27 | 12577 | 154535 | 0 | 9274 | 9274 | Flood | 1178 | 2340 | 8524 | 385 | 385 | 0 | 0 | 3518
2023-04-28 | 4 | 4 | Spring Pulse | 28 | 14018 | 157310 | 0 | 9262 | 9262 | Flood | 1162 | 2176 | 8552 | 385 | 385 | 0 | 0 | 3338
2023-04-29 | 4 | 4 | Spring Pulse | 29 | 14439 | 162288 | 0 | 9000 | 9000 | Flood | 1126 | 1778 | 8556 | 385 | 385 | 0 | 0 | 2904
2023-04-30 | 4 | 4 | Spring Pulse | 30 | 14912 | 168316 | 0 | 9065 | 9065 | Flood | 1143 | 1731 | 8494 | 385 | 385 | 0 | 0 | 2874
2023-05-01 | 5 | 5 | Summer Base | 1 | 16257 | 175795 | 0 | 9142 | 9142 | Flood | 1137 | 2179 | 8533 | 395 | 395 | 0 | 0 | 3316
2023-05-02 | 5 | 5 | Summer Base | 2 | 13047 | 176855 | 0 | 9076 | 9076 | Flood | 1136 | 2283 | 8590 | 395 | 395 | 0 | 0 | 3419
2023-05-03 | 5 | 5 | Summer Base | 3 | 9542 | 171304 | 0 | 8968 | 8968 | Flood | 1128 | 2229 | 8528 | 395 | 395 | 0 | 0 | 3357
2023-05-04 | 5 | 5 | Summer Base | 4 | 7949 | 163201 | 0 | 8892 | 8892 | Flood | 1118 | 1965 | 8392 | 395 | 395 | 0 | 0 | 3083
2023-05-05 | 5 | 5 | Summer Base | 5 | 6804 | 154250 | 0 | 8661 | 8661 | Flood | 1106 | 1536 | 8305 | 395 | 395 | 0 | 0 | 2642
2023-05-06 | 5 | 5 | Summer Base | 6 | 6724 | 148430 | 0 | 7475 | 7475 | Flood | 1070 | 1097 | 8079 | 395 | 395 | 0 | 0 | 2167
2023-05-07 | 5 | 5 | Summer Base | 7 | 6592 | 144268 | 0 | 6371 | 6371 | Flood | 1063 | 1235 | 7167 | 395 | 395 | 0 | 0 | 2298
2023-05-08 | 5 | 5 | Summer Base | 8 | 7019 | 142630 | 0 | 4966 | 4966 | Flood | 1085 | 1775 | 6191 | 395 | 395 | 0 | 0 | 2860
2023-05-09 | 5 | 5 | Summer Base | 9 | 8076 | 144359 | 0 | 4008 | 4008 | Flood | 1112 | 2067 | 4966 | 395 | 395 | 0 | 0 | 3179
2023-05-10 | 5 | 5 | Summer Base | 10 | 7177 | 144655 | 0 | 3567 | 3567 | Flood | 1146 | 2294 | 3951 | 395 | 395 | 0 | 0 | 3440
2023-05-11 | 5 | 5 | Summer Base | 11 | 5529 | 147501 | 0 | 2717 | 2717 | Flood | 1161 | 2460 | 3555 | 395 | 395 | 0 | 0 | 3621
2023-05-12 | 5 | 5 | Summer Base | 12 | 9505 | 153067 | 0 | 3092 | 3092 | Flood | 1149 | 2434 | 2785 | 395 | 395 | 0 | 0 | 3583
2023-05-13 | 5 | 5 | Summer Base | 13 | 11066 | 160990 | 0 | 3964 | 3964 | Flood | 1115 | 1962 | 2580 | 395 | 395 | 0 | 0 | 3077
2023-05-14 | 5 | 5 | Summer Base | 14 | 13180 | 169021 | 0 | 6086 | 6086 | Flood | 1113 | 1885 | 3249 | 395 | 395 | 0 | 0 | 2998
2023-05-15 | 5 | 5 | Summer Base | 15 | 13104 | 172708 | 0 | 8301 | 8301 | Flood | 1125 | 2251 | 4854 | 395 | 395 | 0 | 0 | 3376
2023-05-16 | 5 | 5 | Summer Base | 16 | 14026 | 175304 | 0 | 9035 | 9035 | Flood | 1114 | 2540 | 7305 | 395 | 395 | 0 | 0 | 3654
2023-05-17 | 5 | 5 | Summer Base | 17 | 14082 | 177742 | 0 | 9012 | 9012 | Flood | 1134 | 2667 | 8241 | 395 | 395 | 0 | 0 | 3801
2023-05-18 | 5 | 5 | Summer Base | 18 | 16166 | 184218 | 0 | 8988 | 8988 | Flood | 1154 | 2753 | 8316 | 395 | 395 | 0 | 0 | 3907
2023-05-19 | 5 | 5 | Summer Base | 19 | 15238 | 189217 | 0 | 9246 | 9246 | Flood | 1089 | 2255 | 8345 | 395 | 395 | 0 | 0 | 3344
2023-05-20 | 5 | 5 | Summer Base | 20 | 16020 | 195630 | 0 | 9843 | 9843 | Flood | 1048 | 1861 | 8586 | 395 | 395 | 0 | 0 | 2909
2023-05-21 | 5 | 5 | Summer Base | 21 | 15882 | 200938 | 0 | 10058 | 10058 | Flood | 1041 | 2066 | 9107 | 395 | 395 | 0 | 0 | 3107
2023-05-22 | 5 | 5 | Summer Base | 22 | 16183 | 205904 | 0 | 9909 | 9909 | Flood | 996 | 2734 | 9342 | 375 | 375 | 0 | 0 | 3730
2023-05-23 | 5 | 5 | Summer Base | 23 | 17042 | 211903 | 0 | 9964 | 9964 | Flood | 1050 | 2968 | 9355 | 355 | 355 | 0 | 0 | 4018
2023-05-24 | 5 | 5 | Summer Base | 24 | 17408 | 218271 | 0 | 10025 | 10025 | Flood | 1066 | 3061 | 9252 | 335 | 335 | 0 | 0 | 4127
2023-05-25 | 5 | 5 | Summer Base | 25 | 15455 | 220769 | 0 | 10008 | 10008 | Flood | 1065 | 3094 | 9296 | 315 | 315 | 0 | 0 | 4159
2023-05-26 | 5 | 5 | Summer Base | 26 | 14071 | 221513 | 0 | 9941 | 9941 | Flood | 1098 | 2631 | 9327 | 295 | 295 | 0 | 0 | 3729
2023-05-27 | 5 | 5 | Summer Base | 27 | 13170 | 221394 | 0 | 9944 | 9944 | Flood | 1042 | 2211 | 9297 | 275 | 275 | 0 | 0 | 3253
2023-05-28 | 5 | 5 | Summer Base | 28 | 14278 | 222653 | 0 | 9949 | 9949 | Flood | 1076 | 2587 | 9315 | 255 | 255 | 0 | 0 | 3663
2023-05-29 | 5 | 5 | Summer Base | 29 | 15333 | 224968 | 0 | 9966 | 9966 | Flood | 1105 | 3064 | 9329 | 235 | 235 | 0 | 0 | 4169
2023-05-30 | 5 | 5 | Summer Base | 30 | 17524 | 230591 | 0 | 10019 | 10019 | Flood | 1110 | 3532 | 9332 | 215 | 215 | 0 | 0 | 4642
2023-05-31 | 5 | 5 | Summer Base | 31 | 16000 | 232991 | 0 | 9993 | 9993 | Flood | 1102 | 3660 | 9346 | 195 | 195 | 0 | 0 | 4762
2023-06-01 | 6 | 6 | Summer Base | 1 | 16261 | 236334 | 0 | 9980 | 9980 | Flood | 1094 | 3474 | 9337 | 175 | 175 | 0 | 0 | 4568
2023-06-02 | 6 | 6 | Summer Base | 2 | 15637 | 239893 | 0 | 9630 | 9630 | Flood | 1104 | 3063 | 9293 | 175 | 175 | 0 | 0 | 4167
2023-06-03 | 6 | 6 | Summer Base | 3 | 15272 | 244442 | 0 | 9028 | 9028 | Flood | 1106 | 2804 | 9062 | 175 | 175 | 0 | 0 | 3910
2023-06-04 | 6 | 6 | Summer Base | 4 | 16895 | 251763 | 0 | 9075 | 9075 | Flood | 1100 | 2994 | 8491 | 175 | 175 | 0 | 0 | 4094
2023-06-05 | 6 | 6 | Summer Base | 5 | 16845 | 257804 | 0 | 9196 | 9196 | Flood | 1109 | 3462 | 8449 | 175 | 175 | 0 | 0 | 4571
2023-06-06 | 6 | 6 | Summer Base | 6 | 17735 | 266427 | 0 | 8459 | 8459 | Flood | 1075 | 3826 | 8497 | 175 | 175 | 0 | 0 | 4901
2023-06-07 | 6 | 6 | Summer Base | 7 | 16740 | 274480 | 0 | 8024 | 8024 | Flood | 1043 | 3597 | 7999 | 175 | 175 | 0 | 0 | 4640
2023-06-08 | 6 | 6 | Summer Base | 8 | 14520 | 278851 | 0 | 8025 | 8025 | Flood | 1111 | 3146 | 7512 | 175 | 175 | 0 | 0 | 4257
2023-06-09 | 6 | 6 | Summer Base | 9 | 14490 | 284989 | 0 | 7463 | 7463 | Flood | 1130 | 2760 | 7460 | 175 | 175 | 0 | 0 | 3890
2023-06-10 | 6 | 6 | Summer Base | 10 | 14489 | 292543 | 0 | 7046 | 7046 | Flood | 1114 | 2488 | 7063 | 175 | 175 | 0 | 0 | 3602
2023-06-11 | 6 | 6 | Summer Base | 11 | 14048 | 298682 | 0 | 7080 | 7080 | Flood | 1109 | 2739 | 6598 | 175 | 175 | 0 | 0 | 3848
2023-06-12 | 6 | 6 | Summer Base | 12 | 13307 | 303453 | 0 | 6455 | 6455 | Flood | 1141 | 3269 | 6571 | 175 | 175 | 0 | 0 | 4410
2023-06-13 | 6 | 6 | Summer Base | 13 | 12551 | 307470 | 0 | 5989 | 5989 | Flood | 1149 | 3346 | 6133 | 175 | 175 | 0 | 0 | 4495
2023-06-14 | 6 | 6 | Summer Base | 14 | 14968 | 316597 | 0 | 5437 | 5437 | Flood | 1150 | 3731 | 5596 | 175 | 175 | 0 | 0 | 4881
2023-06-15 | 6 | 6 | Summer Base | 15 | 16398 | 328814 | 0 | 5020 | 5020 | Flood | 1146 | 4023 | 5190 | 175 | 175 | 0 | 0 | 5169
2023-06-16 | 6 | 6 | Summer Base | 16 | 16046 | 342163 | 0 | 4448 | 4448 | Flood | 1136 | 3677 | 4653 | 175 | 175 | 0 | 0 | 4813
2023-06-17 | 6 | 6 | Summer Base | 17 | 16449 | 358072 | 0 | 4010 | 4010 | Flood | 1118 | 3246 | 4253 | 175 | 175 | 0 | 0 | 4364
2023-06-18 | 6 | 6 | Summer Base | 18 | 15930 | 373761 | 0 | 3429 | 3429 | Flood | 1129 | 3399 | 3699 | 175 | 175 | 0 | 0 | 4528
2023-06-19 | 6 | 6 | Summer Base | 19 | 16757 | 390944 | 0 | 3008 | 3008 | Flood | 1154 | 3866 | 3308 | 175 | 175 | 0 | 0 | 5020
2023-06-20 | 6 | 6 | Summer Base | 20 | 15157 | 403744 | 0 | 3029 | 3029 | Flood | 1207 | 4292 | 2736 | 175 | 175 | 0 | 0 | 5499
2023-06-21 | 6 | 6 | Summer Base | 21 | 12256 | 411452 | 0 | 3040 | 3040 | Flood | 1216 | 4473 | 2645 | 175 | 175 | 0 | 0 | 5689
2023-06-22 | 6 | 6 | Summer Base | 22 | 11836 | 417606 | 0 | 3023 | 3023 | Flood | 1217 | 4443 | 2631 | 175 | 175 | 0 | 0 | 5660
2023-06-23 | 6 | 6 | Summer Base | 23 | 11477 | 423988 | 0 | 2998 | 2998 | Flood | 1220 | 3999 | 2608 | 175 | 175 | 0 | 0 | 5219
2023-06-24 | 6 | 6 | Summer Base | 24 | 11595 | 431795 | 0 | 3007 | 3007 | Flood | 1193 | 3419 | 2574 | 175 | 175 | 0 | 0 | 4612
2023-06-25 | 6 | 6 | Summer Base | 25 | 10807 | 437818 | 0 | 3004 | 3004 | Flood | 1181 | 3535 | 2562 | 175 | 175 | 0 | 0 | 4716
2023-06-26 | 6 | 6 | Summer Base | 26 | 11434 | 442895 | 0 | 3470 | 3470 | Flood | 1222 | 4137 | 2566 | 175 | 175 | 0 | 0 | 5359
2023-06-27 | 6 | 6 | Summer Base | 27 | 12265 | 445040 | 0 | 5500 | 5500 | Flood | 1195 | 4443 | 2670 | 175 | 175 | 0 | 0 | 5638
2023-06-28 | 6 | 6 | Summer Base | 28 | 11238 | 441867 | 0 | 7000 | 7000 | Flood | 1236 | 4547 | 4129 | 175 | 175 | 0 | 0 | 5783
2023-06-29 | 6 | 6 | Summer Base | 29 | 11478 | 439329 | 0 | 6991 | 6991 | Flood | 1271 | 4430 | 6134 | 175 | 175 | 0 | 0 | 5701
2023-06-30 | 6 | 6 | Summer Base | 30 | 12300 | 439995 | 0 | 6494 | 6494 | Flood | 1271 | 4137 | 6370 | 175 | 175 | 0 | 0 | 5408
2023-07-01 | 7 | 7 | Summer Base | 1 | 13085 | 443565 | 0 | 6005 | 6005 | Flood | 1271 | 3922 | 6088 | 175 | 175 | 0 | 0 | 5193
2023-07-02 | 7 | 7 | Summer Base | 2 | 14909 | 451706 | 0 | 5505 | 5505 | Flood | 1271 | 3959 | 5572 | 175 | 175 | 0 | 0 | 5230
2023-07-03 | 7 | 7 | Summer Base | 3 | 16275 | 463877 | 0 | 4501 | 4501 | Flood | 1271 | 4282 | 5238 | 175 | 175 | 0 | 0 | 5553
2023-07-04 | 7 | 7 | Summer Base | 4 | 15789 | 475688 | 0 | 4011 | 4011 | Flood | 1267 | 4464 | 4356 | 175 | 175 | 0 | 0 | 5731
2023-07-05 | 7 | 7 | Summer Base | 5 | 15300 | 486240 | 0 | 4028 | 4028 | Flood | 1233 | 4652 | 3684 | 175 | 175 | 0 | 0 | 5885
2023-07-06 | 7 | 7 | Summer Base | 6 | 14548 | 495288 | 0 | 4027 | 4027 | Flood | 1168 | 4726 | 3589 | 175 | 175 | 0 | 0 | 5894
2023-07-07 | 7 | 7 | Summer Base | 7 | 13084 | 501743 | 0 | 3818 | 3818 | Flood | 1192 | 4761 | 3560 | 175 | 175 | 0 | 0 | 5953
2023-07-08 | 7 | 7 | Summer Base | 8 | 13013 | 508832 | 0 | 3517 | 3517 | Flood | 1188 | 4690 | 3449 | 175 | 175 | 0 | 0 | 5878
2023-07-09 | 7 | 7 | Summer Base | 9 | 11967 | 513785 | 106 | 3518 | 3624 | Flood | 1132 | 4643 | 3163 | 175 | 175 | 0 | 0 | 5775
2023-07-10 | 7 | 7 | Summer Base | 10 | 12208 | 519402 | 0 | 3532 | 3532 | Flood | 1144 | 4638 | 3209 | 175 | 175 | 0 | 0 | 5782
2023-07-11 | 7 | 7 | Summer Base | 11 | 11039 | 522251 | 60 | 3537 | 3597 | Flood | 1209 | 4729 | 3144 | 175 | 175 | 0 | 0 | 5938
2023-07-12 | 7 | 7 | Summer Base | 12 | 9771 | 522743 | 60 | 3443 | 3503 | Flood | 1194 | 4750 | 3137 | 175 | 175 | 0 | 0 | 5944
2023-07-13 | 7 | 7 | Summer Base | 13 | 8551 | 522448 | 10 | 2706 | 2716 | Flood | 1186 | 4720 | 3160 | 175 | 175 | 0 | 0 | 5906
2023-07-14 | 7 | 7 | Summer Base | 14 | 8586 | 523678 | 46 | 4705 | 4751 | Flood | 1186 | 4705 | 2778 | 175 | 175 | 0 | 0 | 5891
2023-07-15 | 7 | 7 | Summer Base | 15 | 8332 | 524416 | 242 | 1745 | 1987 | Flood | 1186 | 4699 | 2073 | 175 | 175 | 0 | 0 | 5885
2023-07-16 | 7 | 7 | Summer Base | 16 | 8929 | 525896 | 468 | 1796 | 2264 | Flood | 1199 | 4651 | 1745 | 175 | 175 | 0 | 0 | 5850
2023-07-17 | 7 | 7 | Summer Base | 17 | 9473 | 527134 | 1350 | 1997 | 3347 | Flood | 1199 | 4653 | 1809 | 175 | 175 | 0 | 0 | 5852
2023-07-18 | 7 | 7 | Summer Base | 18 | 9412 | 527876 | 1152 | 1977 | 3129 | Flood | 1179 | 4655 | 2288 | 175 | 175 | 0 | 0 | 5834
2023-07-19 | 7 | 7 | Summer Base | 19 | 9800 | 528669 | 1591 | 1890 | 3481 | Flood | 1179 | 4656 | 2648 | 175 | 175 | 0 | 0 | 5835
2023-07-20 | 7 | 7 | Summer Base | 20 | 9169 | 527530 | 1368 | 2445 | 3813 | Flood | 1179 | 4656 | 2943 | 175 | 175 | 0 | 0 | 5835
2023-07-21 | 7 | 7 | Summer Base | 21 | 7897 | 525401 | 753 | 2312 | 3065 | Flood | 1179 | 4653 | 3427 | 175 | 175 | 0 | 0 | 5832
2023-07-22 | 7 | 7 | Summer Base | 22 | 8466 | 525155 | 569 | 2117 | 2686 | Flood | 1199 | 4651 | 3045 | 175 | 175 | 0 | 0 | 5850
2023-07-23 | 7 | 7 | Summer Base | 23 | 7696 | 524564 | 389 | 1662 | 2051 | Flood | 1199 | 4664 | 2545 | 175 | 175 | 0 | 0 | 5863
2023-07-24 | 7 | 7 | Summer Base | 24 | 6793 | 523432 | 221 | 1205 | 1426 | Flood | 1199 | 4663 | 2132 | 175 | 175 | 0 | 0 | 5862
2023-07-25 | 7 | 7 | Summer Base | 25 | 6070 | 522300 | 18 | 682 | 700 | Flood | 1199 | 4677 | 1571 | 175 | 175 | 0 | 0 | 5876
2023-07-26 | 7 | 7 | Summer Base | 26 | 5804 | 521119 | 55 | 405 | 460 | Flood | 1199 | 4675 | 1010 | 175 | 175 | 0 | 0 | 5874
2023-07-27 | 7 | 7 | Summer Base | 27 | 5048 | 518619 | 0 | 405 | 0 | ∅ | 1206 | 4629 | 605 | 175 | 175 | 0 | 0 | 5835
2023-07-28 | 7 | 7 | Summer Base | 28 | 4696 | 515391 | 0 | 405 | 0 | ∅ | 1205 | 4647 | 445 | 175 | 175 | 0 | 0 | 5852
2023-07-29 | 7 | 7 | Summer Base | 29 | 4560 | 511886 | 0 | 405 | 0 | ∅ | 1153 | 4660 | 400 | 175 | 175 | 0 | 0 | 5813
2023-07-30 | 7 | 7 | Summer Base | 30 | 3822 | 507187 | 0 | 405 | 0 | ∅ | 1072 | 4642 | 359 | 175 | 175 | 0 | 0 | 5714
2023-07-31 | 7 | 7 | Summer Base | 31 | 4846 | 504534 | 0 | 405 | 0 | ∅ | 1083 | 4635 | 322 | 175 | 175 | 0 | 0 | 5718
2023-08-01 | 8 | 8a | Summer Base | 1 | 4164 | 500544 | 0 | 384 | 0 | ∅ | 1083 | 4647 | 224 | 175 | – | 0 | 0 | 5730
2023-08-02 | 8 | 8a | Summer Base | 2 | 4066 | 496334 | 0 | 350 | 0 | ∅ | 1103 | 4673 | 298 | 175 | – | 0 | 0 | 5776
2023-08-03 | 8 | 8a | Summer Base | 3 | 3669 | 491343 | 0 | 350 | 0 | ∅ | 1120 | 4661 | 273 | 195 | – | 0 | 0 | 5781
2023-08-04 | 8 | 8a | Summer Base | 4 | 3076 | 486005 | 0 | 350 | 0 | ∅ | 1097 | 4256 | 266 | 195 | – | 0 | 0 | 5353
2023-08-05 | 8 | 8a | Summer Base | 5 | 2924 | 481119 | 0 | 350 | 0 | ∅ | 1020 | 3959 | 273 | 195 | – | 0 | 0 | 4979
2023-08-06 | 8 | 8a | Summer Base | 6 | 2716 | 475222 | 0 | 350 | 0 | ∅ | 985 | 4292 | 266 | 195 | – | 0 | 0 | 5277
2023-08-07 | 8 | 8a | Summer Base | 7 | 2560 | 468347 | 0 | 350 | 0 | ∅ | 1015 | 4588 | 261 | 195 | – | 0 | 0 | 5603
2023-08-08 | 8 | 8a | Summer Base | 8 | 2612 | 461493 | 0 | 350 | 0 | ∅ | 1085 | 4573 | 263 | 195 | – | 0 | 0 | 5658
2023-08-09 | 8 | 8a | Summer Base | 9 | 2788 | 454876 | 0 | 350 | 0 | ∅ | 1100 | 4595 | 249 | 195 | – | 0 | 0 | 5695
2023-08-10 | 8 | 8a | Summer Base | 10 | – | – | – | – | 0 | ∅ | – | – | 238 | 195 | – | 0 | 0 | –
2023-08-11 | 8 | 8a | Summer Base | 11 | – | – | – | – | 0 | ∅ | – | – | – | 195 | – | 0 | 0 | –
2023-08-12 | 8 | 8a | Summer Base | 12 | – | – | – | – | 0 | ∅ | – | – | – | 195 | – | 0 | 0 | –
2023-08-13 | 8 | 8a | Summer Base | 13 | – | – | – | – | 0 | ∅ | – | – | – | 195 | – | 75 | 0 | –
2023-08-14 | 8 | 8a | Summer Base | 14 | – | – | – | – | 0 | ∅ | – | – | – | 195 | – | 75 | 0 | –
2023-08-15 | 8 | 8a | Summer Base | 15 | – | – | – | – | 0 | ∅ | – | – | – | 195 | – | 75 | 0 | –
2023-08-16 | 8 | 8a | Summer Base | 16 | – | – | – | – | 0 | ∅ | – | – | – | 195 | – | 75 | 0 | –
2023-08-17 | 8 | 8b | Summer Base | 17 | – | – | – | – | 0 | ∅ | – | – | – | 195 | – | 75 | 0 | –
2023-08-18 | 8 | 8b | Summer Base | 18 | – | – | – | – | 0 | ∅ | – | – | – | 195 | – | 75 | 0 | –
2023-08-19 | 8 | 8b | Summer Base | 19 | – | – | – | – | 0 | ∅ | – | – | – | 195 | – | 75 | 0 | –
2023-08-20 | 8 | 8b | Summer Base | 20 | – | – | – | – | 0 | ∅ | – | – | – | 195 | – | 75 | 0 | –
2023-08-21 | 8 | 8b | Summer Base | 21 | – | – | – | – | 0 | ∅ | – | – | – | 195 | – | 75 | 0 | –
2023-08-22 | 8 | 8b | Summer Base | 22 | – | – | – | – | 0 | ∅ | – | – | – | 195 | – | 75 | 0 | –
2023-08-23 | 8 | 8b | Summer Base | 23 | – | – | – | – | 0 | ∅ | – | – | – | 195 | – | 75 | 0 | –
2023-08-24 | 8 | 8b | Summer Base | 24 | – | – | – | – | 0 | ∅ | – | – | – | 195 | – | 75 | 0 | –
2023-08-25 | 8 | 8b | Summer Base | 25 | – | – | – | – | 0 | ∅ | – | – | – | 195 | – | 75 | 0 | –
2023-08-26 | 8 | 8b | Summer Base | 26 | – | – | – | – | 0 | ∅ | – | – | – | 195 | – | 75 | 0 | –
2023-08-27 | 8 | 8b | Summer Base | 27 | – | – | – | – | 0 | ∅ | – | – | – | 195 | – | 75 | 0 | –
2023-08-28 | 8 | 8b | Summer Base | 28 | – | – | – | – | 0 | ∅ | – | – | – | 195 | – | 75 | 0 | –
2023-08-29 | 8 | 8b | Summer Base | 29 | – | – | – | – | 0 | ∅ | – | – | – | 195 | – | 75 | 0 | –
2023-08-30 | 8 | 8b | Summer Base | 30 | – | – | – | – | 0 | ∅ | – | – | – | 195 | – | 75 | 0 | –
2023-08-31 | 8 | 8b | Summer Base | 31 | – | – | – | – | 0 | ∅ | – | – | – | 195 | – | 75 | 0 | –
2023-09-01 | 9 | 9 | SR Spawning | 1 | – | – | – | – | 0 | ∅ | – | – | – | 205 | – | 65 | – | –
2023-09-02 | 9 | 9 | SR Spawning | 2 | – | – | – | – | 0 | ∅ | – | – | – | 205 | – | 65 | – | –
2023-09-03 | 9 | 9 | SR Spawning | 3 | – | – | – | – | 0 | ∅ | – | – | – | 205 | – | 65 | – | –
2023-09-04 | 9 | 9 | SR Spawning | 4 | – | – | – | – | 0 | ∅ | – | – | – | 205 | – | 65 | – | –
2023-09-05 | 9 | 9 | SR Spawning | 5 | – | – | – | – | 0 | ∅ | – | – | – | 205 | – | 65 | – | –
2023-09-06 | 9 | 9 | SR Spawning | 6 | – | – | – | – | 0 | ∅ | – | – | – | 205 | – | 65 | – | –
2023-09-07 | 9 | 9 | SR Spawning | 7 | – | – | – | – | 0 | ∅ | – | – | – | 205 | – | 65 | – | –
2023-09-08 | 9 | 9 | SR Spawning | 8 | – | – | – | – | 0 | ∅ | – | – | – | 205 | – | 65 | – | –
2023-09-09 | 9 | 9 | SR Spawning | 9 | – | – | – | – | 0 | ∅ | – | – | – | 205 | – | 65 | – | –
2023-09-10 | 9 | 9 | SR Spawning | 10 | – | – | – | – | 0 | ∅ | – | – | – | 205 | – | 65 | – | –
2023-09-11 | 9 | 9 | SR Spawning | 11 | – | – | – | – | 0 | ∅ | – | – | – | 205 | – | 65 | – | –
2023-09-12 | 9 | 9 | SR Spawning | 12 | – | – | – | – | 0 | ∅ | – | – | – | 205 | – | 65 | – | –
2023-09-13 | 9 | 9 | SR Spawning | 13 | – | – | – | – | 0 | ∅ | – | – | – | 205 | – | 65 | – | –
2023-09-14 | 9 | 9 | SR Spawning | 14 | – | – | – | – | 0 | ∅ | – | – | – | 205 | – | 65 | – | –
2023-09-15 | 9 | 9 | SR Spawning | 15 | – | – | – | – | 0 | ∅ | – | – | – | 205 | – | 65 | – | –
2023-09-16 | 9 | 9 | SR Spawning | 16 | – | – | – | – | 0 | ∅ | – | – | – | 205 | – | 65 | – | –
2023-09-17 | 9 | 9 | SR Spawning | 17 | – | – | – | – | 0 | ∅ | – | – | – | 205 | – | 65 | – | –
2023-09-18 | 9 | 9 | SR Spawning | 18 | – | – | – | – | 0 | ∅ | – | – | – | 205 | – | 65 | – | –
2023-09-19 | 9 | 9 | SR Spawning | 19 | – | – | – | – | 0 | ∅ | – | – | – | 205 | – | 65 | – | –
2023-09-20 | 9 | 9 | SR Spawning | 20 | – | – | – | – | 0 | ∅ | – | – | – | 205 | – | 65 | – | –
2023-09-21 | 9 | 9 | SR Spawning | 21 | – | – | – | – | 0 | ∅ | – | – | – | 205 | – | 65 | – | –
2023-09-22 | 9 | 9 | SR Spawning | 22 | – | – | – | – | 0 | ∅ | – | – | – | 205 | – | 65 | – | –
2023-09-23 | 9 | 9 | SR Spawning | 23 | – | – | – | – | 0 | ∅ | – | – | – | 205 | – | 65 | – | –
2023-09-24 | 9 | 9 | SR Spawning | 24 | – | – | – | – | 0 | ∅ | – | – | – | 205 | – | 65 | – | –
2023-09-25 | 9 | 9 | SR Spawning | 25 | – | – | – | – | 0 | ∅ | – | – | – | 205 | – | 65 | – | –
2023-09-26 | 9 | 9 | SR Spawning | 26 | – | – | – | – | 0 | ∅ | – | – | – | 205 | – | 65 | – | –
2023-09-27 | 9 | 9 | SR Spawning | 27 | – | – | – | – | 0 | ∅ | – | – | – | 205 | – | 65 | – | –
2023-09-28 | 9 | 9 | SR Spawning | 28 | – | – | – | – | 0 | ∅ | – | – | – | 205 | – | 65 | – | –
2023-09-29 | 9 | 9 | SR Spawning | 29 | – | – | – | – | 0 | ∅ | – | – | – | 205 | – | 65 | – | –
2023-09-30 | 9 | 9 | SR Spawning | 30 | – | – | – | – | 0 | ∅ | – | – | – | 205 | – | 65 | – | –
2023-10-01 | 10 | 10a | SR Incubation | 1 | – | – | – | – | 0 | ∅ | – | – | – | 210 | – | 60 | – | –
2023-10-02 | 10 | 10a | SR Incubation | 2 | – | – | – | – | 0 | ∅ | – | – | – | 210 | – | 60 | – | –
2023-10-03 | 10 | 10a | SR Incubation | 3 | – | – | – | – | 0 | ∅ | – | – | – | 210 | – | 60 | – | –
2023-10-04 | 10 | 10a | SR Incubation | 4 | – | – | – | – | 0 | ∅ | – | – | – | 210 | – | 60 | – | –
2023-10-05 | 10 | 10a | SR Incubation | 5 | – | – | – | – | 0 | ∅ | – | – | – | 210 | – | 60 | – | –
2023-10-06 | 10 | 10a | SR Incubation | 6 | – | – | – | – | 0 | ∅ | – | – | – | 210 | – | 60 | – | –
2023-10-07 | 10 | 10a | SR Incubation | 7 | – | – | – | – | 0 | ∅ | – | – | – | 210 | – | 60 | – | –
2023-10-08 | 10 | 10a | SR Incubation | 8 | – | – | – | – | 0 | ∅ | – | – | – | 210 | – | 60 | – | –
2023-10-09 | 10 | 10a | SR Incubation | 9 | – | – | – | – | 0 | ∅ | – | – | – | 210 | – | 60 | – | –
2023-10-10 | 10 | 10a | SR Incubation | 10 | – | – | – | – | 0 | ∅ | – | – | – | 210 | – | 60 | – | –
2023-10-11 | 10 | 10a | SR Incubation | 11 | – | – | – | – | 0 | ∅ | – | – | – | 210 | – | 60 | – | –
2023-10-12 | 10 | 10a | SR Incubation | 12 | – | – | – | – | 0 | ∅ | – | – | – | 210 | – | 60 | – | –
2023-10-13 | 10 | 10a | SR Incubation | 13 | – | – | – | – | 0 | ∅ | – | – | – | 210 | – | 60 | – | –
2023-10-14 | 10 | 10a | SR Incubation | 14 | – | – | – | – | 0 | ∅ | – | – | – | 210 | – | 60 | – | –
2023-10-15 | 10 | 10a | SR Incubation | 15 | – | – | – | – | 0 | ∅ | – | – | – | 210 | – | 60 | – | –
2023-10-16 | 10 | 10a | SR Incubation | 16 | – | – | – | – | 0 | ∅ | – | – | – | 210 | – | 60 | – | –
2023-10-17 | 10 | 10b | SR Incubation | 17 | – | – | – | – | 0 | ∅ | – | – | – | 210 | – | 60 | – | –
2023-10-18 | 10 | 10b | SR Incubation | 18 | – | – | – | – | 0 | ∅ | – | – | – | 210 | – | 60 | – | –
2023-10-19 | 10 | 10b | SR Incubation | 19 | – | – | – | – | 0 | ∅ | – | – | – | 210 | – | 60 | – | –
2023-10-20 | 10 | 10b | SR Incubation | 20 | – | – | – | – | 0 | ∅ | – | – | – | 210 | – | 60 | – | –
2023-10-21 | 10 | 10b | SR Incubation | 21 | – | – | – | – | 0 | ∅ | – | – | – | 210 | – | 60 | – | –
2023-10-22 | 10 | 10b | SR Incubation | 22 | – | – | – | – | 0 | ∅ | – | – | – | 210 | – | 60 | – | –
2023-10-23 | 10 | 10b | SR Incubation | 23 | – | – | – | – | 0 | ∅ | – | – | – | 210 | – | 60 | – | –
2023-10-24 | 10 | 10b | SR Incubation | 24 | – | – | – | – | 0 | ∅ | – | – | – | 210 | – | 60 | – | –
2023-10-25 | 10 | 10b | SR Incubation | 25 | – | – | – | – | 0 | ∅ | – | – | – | 210 | – | 60 | – | –
2023-10-26 | 10 | 10b | SR Incubation | 26 | – | – | – | – | 0 | ∅ | – | – | – | 210 | – | 60 | – | –
2023-10-27 | 10 | 10b | SR Incubation | 27 | – | – | – | – | 0 | ∅ | – | – | – | 210 | – | 60 | – | –
2023-10-28 | 10 | 10b | SR Incubation | 28 | – | – | – | – | 0 | ∅ | – | – | – | 210 | – | 60 | – | –
2023-10-29 | 10 | 10b | SR Incubation | 29 | – | – | – | – | 0 | ∅ | – | – | – | 210 | – | 60 | – | –
2023-10-30 | 10 | 10b | SR Incubation | 30 | – | – | – | – | 0 | ∅ | – | – | – | 210 | – | 11 | – | –
2023-10-31 | 10 | 10b | SR Incubation | 31 | – | – | – | – | 0 | ∅ | – | – | – | 210 | – | – | – | –
2023-11-01 | 11 | 11a | FR Attraction | 1 | – | – | – | – | 0 | ∅ | – | – | – | 230 | – | – | – | –
2023-11-02 | 11 | 11a | FR Attraction | 2 | – | – | – | – | 0 | ∅ | – | – | – | 230 | – | – | – | –
2023-11-03 | 11 | 11a | FR Attraction | 3 | – | – | – | – | 0 | ∅ | – | – | – | 230 | – | – | – | –
2023-11-04 | 11 | 11a | FR Attraction | 4 | – | – | – | – | 0 | ∅ | – | – | – | 230 | – | – | – | –
2023-11-05 | 11 | 11a | FR Attraction | 5 | – | – | – | – | 0 | ∅ | – | – | – | 230 | – | – | – | –
2023-11-06 | 11 | 11a | FR Attraction | 6 | – | – | – | – | 0 | ∅ | – | – | – | 230 | – | – | – | –
2023-11-07 | 11 | 11a | FR Attraction | 7 | – | – | – | – | 0 | ∅ | – | – | – | 230 | – | – | – | –
2023-11-08 | 11 | 11a | FR Attraction | 8 | – | – | – | – | 0 | ∅ | – | – | – | 230 | – | – | – | –
2023-11-09 | 11 | 11a | FR Attraction | 9 | – | – | – | – | 0 | ∅ | – | – | – | 230 | – | – | – | –
2023-11-10 | 11 | 11a | FR Attraction | 10 | – | – | – | – | 0 | ∅ | – | – | – | 230 | – | – | – | –
2023-11-11 | 11 | 11a | FR Spawning | 11 | – | – | – | – | 0 | ∅ | – | – | – | 230 | – | – | – | –
2023-11-12 | 11 | 11a | FR Spawning | 12 | – | – | – | – | 0 | ∅ | – | – | – | 230 | – | – | – | –
2023-11-13 | 11 | 11a | FR Spawning | 13 | – | – | – | – | 0 | ∅ | – | – | – | 230 | – | – | – | –
2023-11-14 | 11 | 11a | FR Spawning | 14 | – | – | – | – | 0 | ∅ | – | – | – | 230 | – | – | – | –
2023-11-15 | 11 | 11a | FR Spawning | 15 | – | – | – | – | 0 | ∅ | – | – | – | 230 | – | – | – | –
2023-11-16 | 11 | 11b | FR Spawning | 16 | – | – | – | – | 0 | ∅ | – | – | – | 230 | – | – | – | –
2023-11-17 | 11 | 11b | FR Spawning | 17 | – | – | – | – | 0 | ∅ | – | – | – | 230 | – | – | – | –
2023-11-18 | 11 | 11b | FR Spawning | 18 | – | – | – | – | 0 | ∅ | – | – | – | 230 | – | – | – | –
2023-11-19 | 11 | 11b | FR Spawning | 19 | – | – | – | – | 0 | ∅ | – | – | – | 230 | – | – | – | –
2023-11-20 | 11 | 11b | FR Spawning | 20 | – | – | – | – | 0 | ∅ | – | – | – | 230 | – | – | – | –
2023-11-21 | 11 | 11b | FR Spawning | 21 | – | – | – | – | 0 | ∅ | – | – | – | 230 | – | – | – | –
2023-11-22 | 11 | 11b | FR Spawning | 22 | – | – | – | – | 0 | ∅ | – | – | – | 230 | – | – | – | –
2023-11-23 | 11 | 11b | FR Spawning | 23 | – | – | – | – | 0 | ∅ | – | – | – | 230 | – | – | – | –
2023-11-24 | 11 | 11b | FR Spawning | 24 | – | – | – | – | 0 | ∅ | – | – | – | 230 | – | – | – | –
2023-11-25 | 11 | 11b | FR Spawning | 25 | – | – | – | – | 0 | ∅ | – | – | – | 230 | – | – | – | –
2023-11-26 | 11 | 11b | FR Spawning | 26 | – | – | – | – | 0 | ∅ | – | – | – | 230 | – | – | – | –
2023-11-27 | 11 | 11b | FR Spawning | 27 | – | – | – | – | 0 | ∅ | – | – | – | 230 | – | – | – | –
2023-11-28 | 11 | 11b | FR Spawning | 28 | – | – | – | – | 0 | ∅ | – | – | – | 230 | – | – | – | –
2023-11-29 | 11 | 11b | FR Spawning | 29 | – | – | – | – | 0 | ∅ | – | – | – | 230 | – | – | – | –
2023-11-30 | 11 | 11b | FR Spawning | 30 | – | – | – | – | 0 | ∅ | – | – | – | 230 | – | – | – | –
2023-12-01 | 12 | 12 | FR Spawning | 1 | – | – | – | – | 0 | ∅ | – | – | – | 230 | – | – | – | –
2023-12-02 | 12 | 12 | FR Spawning | 2 | – | – | – | – | 0 | ∅ | – | – | – | 230 | – | – | – | –
2023-12-03 | 12 | 12 | FR Spawning | 3 | – | – | – | – | 0 | ∅ | – | – | – | 230 | – | – | – | –
2023-12-04 | 12 | 12 | FR Spawning | 4 | – | – | – | – | 0 | ∅ | – | – | – | 230 | – | – | – | –
2023-12-05 | 12 | 12 | FR Spawning | 5 | – | – | – | – | 0 | ∅ | – | – | – | 230 | – | – | – | –
2023-12-06 | 12 | 12 | FR Spawning | 6 | – | – | – | – | 0 | ∅ | – | – | – | 230 | – | – | – | –
2023-12-07 | 12 | 12 | FR Spawning | 7 | – | – | – | – | 0 | ∅ | – | – | – | 230 | – | – | – | –
2023-12-08 | 12 | 12 | FR Spawning | 8 | – | – | – | – | 0 | ∅ | – | – | – | 230 | – | – | – | –
2023-12-09 | 12 | 12 | FR Spawning | 9 | – | – | – | – | 0 | ∅ | – | – | – | 230 | – | – | – | –
2023-12-10 | 12 | 12 | FR Spawning | 10 | – | – | – | – | 0 | ∅ | – | – | – | 230 | – | – | – | –
2023-12-11 | 12 | 12 | FR Spawning | 11 | – | – | – | – | 0 | ∅ | – | – | – | 230 | – | – | – | –
2023-12-12 | 12 | 12 | FR Spawning | 12 | – | – | – | – | 0 | ∅ | – | – | – | 230 | – | – | – | –
2023-12-13 | 12 | 12 | FR Spawning | 13 | – | – | – | – | 0 | ∅ | – | – | – | 230 | – | – | – | –
2023-12-14 | 12 | 12 | FR Spawning | 14 | – | – | – | – | 0 | ∅ | – | – | – | 230 | – | – | – | –
2023-12-15 | 12 | 12 | FR Spawning | 15 | – | – | – | – | 0 | ∅ | – | – | – | 230 | – | – | – | –
2023-12-16 | 12 | 12 | FR Spawning | 16 | – | – | – | – | 0 | ∅ | – | – | – | 230 | – | – | – | –
2023-12-17 | 12 | 12 | FR Spawning | 17 | – | – | – | – | 0 | ∅ | – | – | – | 520 | – | – | – | –
2023-12-18 | 12 | 12 | FR Spawning | 18 | – | – | – | – | 0 | ∅ | – | – | – | 520 | – | – | – | –
2023-12-19 | 12 | 12 | FR Spawning | 19 | – | – | – | – | 0 | ∅ | – | – | – | 520 | – | – | – | –
2023-12-20 | 12 | 12 | FR Spawning | 20 | – | – | – | – | 0 | ∅ | – | – | – | 520 | – | – | – | –
2023-12-21 | 12 | 12 | FR Spawning | 21 | – | – | – | – | 0 | ∅ | – | – | – | 520 | – | – | – | –
2023-12-22 | 12 | 12 | FR Spawning | 22 | – | – | – | – | 0 | ∅ | – | – | – | 520 | – | – | – | –
2023-12-23 | 12 | 12 | FR Spawning | 23 | – | – | – | – | 0 | ∅ | – | – | – | 520 | – | – | – | –
2023-12-24 | 12 | 12 | FR Spawning | 24 | – | – | – | – | 0 | ∅ | – | – | – | 520 | – | – | – | –
2023-12-25 | 12 | 12 | FR Spawning | 25 | – | – | – | – | 0 | ∅ | – | – | – | 520 | – | – | – | –
2023-12-26 | 12 | 12 | FR Spawning | 26 | – | – | – | – | 0 | ∅ | – | – | – | 520 | – | – | – | –
2023-12-27 | 12 | 12 | FR Spawning | 27 | – | – | – | – | 0 | ∅ | – | – | – | 520 | – | – | – | –
2023-12-28 | 12 | 12 | FR Spawning | 28 | – | – | – | – | 0 | ∅ | – | – | – | 520 | – | – | – | –
2023-12-29 | 12 | 12 | FR Spawning | 29 | – | – | – | – | 0 | ∅ | – | – | – | 230 | – | – | – | –
2023-12-30 | 12 | 12 | FR Spawning | 30 | – | – | – | – | 0 | ∅ | – | – | – | 230 | – | – | – | –
2023-12-31 | 12 | 12 | FR Spawning | 31 | – | – | – | – | 0 | ∅ | – | – | – | 230 | – | – | – | –
2024-01-01 | 13 | 13a | Winter Base | 1 | – | – | – | – | 0 | ∅ | – | – | – | 250 | – | – | – | –
2024-01-02 | 13 | 13a | Winter Base | 2 | – | – | – | – | 0 | ∅ | – | – | – | 250 | – | – | – | –
2024-01-03 | 13 | 13a | Winter Base | 3 | – | – | – | – | 0 | ∅ | – | – | – | 250 | – | – | – | –
2024-01-04 | 13 | 13a | Winter Base | 4 | – | – | – | – | 0 | ∅ | – | – | – | 250 | – | – | – | –
2024-01-05 | 13 | 13a | Winter Base | 5 | – | – | – | – | 0 | ∅ | – | – | – | 250 | – | – | – | –
2024-01-06 | 13 | 13a | Winter Base | 6 | – | – | – | – | 0 | ∅ | – | – | – | 250 | – | – | – | –
2024-01-07 | 13 | 13a | Winter Base | 7 | – | – | – | – | 0 | ∅ | – | – | – | 250 | – | – | – | –
2024-01-08 | 13 | 13a | Winter Base | 8 | – | – | – | – | 0 | ∅ | – | – | – | 250 | – | – | – | –
2024-01-09 | 13 | 13a | Winter Base | 9 | – | – | – | – | 0 | ∅ | – | – | – | 250 | – | – | – | –
2024-01-10 | 13 | 13a | Winter Base | 10 | – | – | – | – | 0 | ∅ | – | – | – | 250 | – | – | – | –
2024-01-11 | 13 | 13a | Winter Base | 11 | – | – | – | – | 0 | ∅ | – | – | – | 250 | – | – | – | –
2024-01-12 | 13 | 13a | Winter Base | 12 | – | – | – | – | 0 | ∅ | – | – | – | 250 | – | – | – | –
2024-01-13 | 13 | 13a | Winter Base | 13 | – | – | – | – | 0 | ∅ | – | – | – | 250 | – | – | – | –
2024-01-14 | 13 | 13a | Winter Base | 14 | – | – | – | – | 0 | ∅ | – | – | – | 250 | – | – | – | –
2024-01-15 | 13 | 13a | Winter Base | 15 | – | – | – | – | 0 | ∅ | – | – | – | 250 | – | – | – | –
2024-01-16 | 13 | 13b | Winter Base | 16 | – | – | – | – | 0 | ∅ | – | – | – | 250 | – | – | – | –
2024-01-17 | 13 | 13b | Winter Base | 17 | – | – | – | – | 0 | ∅ | – | – | – | 250 | – | – | – | –
2024-01-18 | 13 | 13b | Winter Base | 18 | – | – | – | – | 0 | ∅ | – | – | – | 250 | – | – | – | –
2024-01-19 | 13 | 13b | Winter Base | 19 | – | – | – | – | 0 | ∅ | – | – | – | 250 | – | – | – | –
2024-01-20 | 13 | 13b | Winter Base | 20 | – | – | – | – | 0 | ∅ | – | – | – | 250 | – | – | – | –
2024-01-21 | 13 | 13b | Winter Base | 21 | – | – | – | – | 0 | ∅ | – | – | – | 250 | – | – | – | –
2024-01-22 | 13 | 13b | Winter Base | 22 | – | – | – | – | 0 | ∅ | – | – | – | 250 | – | – | – | –
2024-01-23 | 13 | 13b | Winter Base | 23 | – | – | – | – | 0 | ∅ | – | – | – | 250 | – | – | – | –
2024-01-24 | 13 | 13b | Winter Base | 24 | – | – | – | – | 0 | ∅ | – | – | – | 250 | – | – | – | –
2024-01-25 | 13 | 13b | Winter Base | 25 | – | – | – | – | 0 | ∅ | – | – | – | 250 | – | – | – | –
2024-01-26 | 13 | 13b | Winter Base | 26 | – | – | – | – | 0 | ∅ | – | – | – | 250 | – | – | – | –
2024-01-27 | 13 | 13b | Winter Base | 27 | – | – | – | – | 0 | ∅ | – | – | – | 250 | – | – | – | –
2024-01-28 | 13 | 13b | Winter Base | 28 | – | – | – | – | 0 | ∅ | – | – | – | 250 | – | – | – | –
2024-01-29 | 13 | 13b | Winter Base | 29 | – | – | – | – | 0 | ∅ | – | – | – | 250 | – | – | – | –
2024-01-30 | 13 | 13b | Winter Base | 30 | – | – | – | – | 0 | ∅ | – | – | – | 250 | – | – | – | –
2024-01-31 | 13 | 13b | Winter Base | 31 | – | – | – | – | 0 | ∅ | – | – | – | 250 | – | – | – | –
2024-02-01 | 14 | 14 | Winter Base | 1 | – | – | – | – | 0 | ∅ | – | – | – | 250 | – | – | – | –
2024-02-02 | 14 | 14 | Winter Base | 2 | – | – | – | – | 0 | ∅ | – | – | – | 250 | – | – | – | –
2024-02-03 | 14 | 14 | Winter Base | 3 | – | – | – | – | 0 | ∅ | – | – | – | 250 | – | – | – | –
2024-02-04 | 14 | 14 | Winter Base | 4 | – | – | – | – | 0 | ∅ | – | – | – | 250 | – | – | – | –
2024-02-05 | 14 | 14 | Winter Base | 5 | – | – | – | – | 0 | ∅ | – | – | – | 250 | – | – | – | –
2024-02-06 | 14 | 14 | Winter Base | 6 | – | – | – | – | 0 | ∅ | – | – | – | 250 | – | – | – | –
2024-02-07 | 14 | 14 | Winter Base | 7 | – | – | – | – | 0 | ∅ | – | – | – | 250 | – | – | – | –
2024-02-08 | 14 | 14 | Winter Base | 8 | – | – | – | – | 0 | ∅ | – | – | – | 250 | – | – | – | –
2024-02-09 | 14 | 14 | Winter Base | 9 | – | – | – | – | 0 | ∅ | – | – | – | 250 | – | – | – | –
2024-02-10 | 14 | 14 | Winter Base | 10 | – | – | – | – | 0 | ∅ | – | – | – | 250 | – | – | – | –
2024-02-11 | 14 | 14 | Winter Base | 11 | – | – | – | – | 0 | ∅ | – | – | – | 250 | – | – | – | –
2024-02-12 | 14 | 14 | Winter Base | 12 | – | – | – | – | 0 | ∅ | – | – | – | 250 | – | – | – | –
2024-02-13 | 14 | 14 | Winter Base | 13 | – | – | – | – | 0 | ∅ | – | – | – | 250 | – | – | – | –
2024-02-14 | 14 | 14 | Winter Base | 14 | – | – | – | – | 0 | ∅ | – | – | – | 250 | – | – | – | –
2024-02-15 | 14 | 14 | Winter Base | 15 | – | – | – | – | 0 | ∅ | – | – | – | 250 | – | – | – | –
2024-02-16 | 14 | 14 | Winter Base | 16 | – | – | – | – | 0 | ∅ | – | – | – | 250 | – | – | – | –
2024-02-17 | 14 | 14 | Winter Base | 17 | – | – | – | – | 0 | ∅ | – | – | – | 250 | – | – | – | –
2024-02-18 | 14 | 14 | Winter Base | 18 | – | – | – | – | 0 | ∅ | – | – | – | 250 | – | – | – | –
2024-02-19 | 14 | 14 | Winter Base | 19 | – | – | – | – | 0 | ∅ | – | – | – | 250 | – | – | – | –
2024-02-20 | 14 | 14 | Winter Base | 20 | – | – | – | – | 0 | ∅ | – | – | – | 250 | – | – | – | –
2024-02-21 | 14 | 14 | Winter Base | 21 | – | – | – | – | 0 | ∅ | – | – | – | 250 | – | – | – | –
2024-02-22 | 14 | 14 | Winter Base | 22 | – | – | – | – | 0 | ∅ | – | – | – | 250 | – | – | – | –
2024-02-23 | 14 | 14 | Winter Base | 23 | – | – | – | – | 0 | ∅ | – | – | – | 250 | – | – | – | –
2024-02-24 | 14 | 14 | Winter Base | 24 | – | – | – | – | 0 | ∅ | – | – | – | 250 | – | – | – | –
2024-02-25 | 14 | 14 | Winter Base | 25 | – | – | – | – | 0 | ∅ | – | – | – | 250 | – | – | – | –
2024-02-26 | 14 | 14 | Winter Base | 26 | – | – | – | – | 0 | ∅ | – | – | – | 250 | – | – | – | –
2024-02-27 | 14 | 14 | Winter Base | 27 | – | – | – | – | 0 | ∅ | – | – | – | 250 | – | – | – | –
2024-02-28 | 14 | 14 | Winter Base | 28 | – | – | – | – | 0 | ∅ | – | – | – | 250 | – | – | – | –
2024-02-29 | 14 | 14 | Winter Base | 29 | – | – | – | – | 0 | ∅ | – | – | – | 250 | – | – | – | –

## SacPAS Volumes (hidden)
2023 | M# | Days | S A C - P A S V O L U M E S U M M A R Y
|  |  | F R I A N T D A M | [11 empty] | G R A V E L L Y F O R D | [19 empty] | B E L O W G R A V E L L Y F O R D | [19 empty] | L O W E R S J R & D E L T A
|  |  | Exhibit B Friant Dam River Releases |  | Friant Dam River Release |  | RY Restoration Releases at Friant Dam |  | Planned RY Restoration Releases at Friant Dam |  | Other Friant Dam River Releases |  | Unreleased Restoration Flows Removed from Allocation |  | Exhibit B Restoration Flows at Gravelly Ford |  | Gravelly Ford Flows |  | RY Restoration Flows at Gravelly Ford |  | Planned RY Restoration Flows at Gravelly Ford |  | Restoration Flows from Allocation at Gravelly Ford (Base Flows) |  | Planned RY Restoration Flows from Allocation at Gravelly Ford (Base Flows) |  | Acquired RY Water Releases at Gravelly Ford |  | Planned RY Acquired Water at Gravelly Ford |  | RY Buffer Flow Releases at Gravelly Ford |  | Planned RY Buffer Flows at Gravelly Ford |  | Restoration Flow Below Bifurcation |  | Planned Restoration Flows Below Bifurcation |  | Restoration Flow Below Sack Dam |  | Planned Restoration Flows Below Sack Dam |  | Restoration Flow at Washington Road |  | Planned Restoration Flows at Washington Road |  | Restoration Flow at Eastside Bypass |  | Planned Restoration Flows at Eastside Bypass |  | Restoration Flow at Merced Confluence |  | Planned Restoration Flows at Merced Confluence |  | Restoration Flow above Patterson |  | Planned Restoration Flows above Patterson |  | Restoration Flow below Vernalis and BCID |  | Planned Restoration Flows below Vernalis and BCID |  | Restoration Flow through Delta |  | Planned Restoration Flows through Delta
|  |  | (Mon. Sum) | (Accum) | (Mon. Sum) | (Accum) | (Mon. Sum) | (Accum) | (Mon. Sum) | (Accum) | (Mon. Sum) | (Accum) | (Mon. Sum) | (Accum) | (Mon. Sum) | (Accum) | (Mon. Sum) | (Accum) | (Mon. Sum) | (Accum) | (Mon. Sum) | (Accum) | (Mon. Sum) | (Accum) | (Mon. Sum) | (Accum) | (Mon. Sum) | (Accum) | (Mon. Sum) | (Accum) | (Mo. Average) | (Mo. Sum) | (Mon. Sum) | (Accum) | (Mo. Average) | (Mo. Sum) | (Mon. Sum) | (Accum) | (Mo. Average) | (Mo. Sum) | (Mon. Sum) | (Accum) | (Mo. Average) | (Mo. Sum) | (Mon. Sum) | (Accum) | (Mo. Average) | (Mo. Sum) | (Mon. Sum) | (Accum) | (Mo. Average) | (Mo. Sum) | (Mon. Sum) | (Accum) | (Mo. Average) | (Mo. Sum) | (Mon. Sum) | (Accum) | (Mo. Average) | (Mo. Sum) | (Mon. Sum) | (Accum) | (Mo. Average) | (Mo. Sum) | (Mon. Sum) | (Accum)
|  |  | AF | AF | AF | AF | AF | AF | AF | AF | AF | AF | AF | AF | AF | AF | AF | AF | AF | AF | AF | AF | AF | AF | AF | AF | AF | AF | AF | AF | AF | AF | AF | AF | AF | AF | AF | AF | AF | AF | AF | AF | AF | AF | AF | AF | AF | AF | AF | AF | AF | AF | AF | AF | AF | AF | AF | AF | AF | AF | AF | AF | AF | AF | AF | AF
2023 – 2024
February | 2 | 28 | 0 | 0 | 0 | 30289.5868 | 0 | 4988.4298 | 0 | 0 | 25301.157 | 25301.157 | 0 | 0 | 0 | 13884.2975 | 0 | 33820.1653 | 0 | 4244.6281 | 0 | 0 | 0 | 4244.6281 | 0 | 0 | 0 | 0 | 0 | 0 | 0 | 0 | 0 | 0
March | 3 | 31 | 0 | 81917.3554 | 0 | 375157.686 | 0 | 28066.1157 | 0 | 0 | 0 | 347091.5702 | 0 | 184701.0165 | 0 | 68370.2479 | 0 | 354319.3388 | 0 | 27302.4793 | 0 | 0 | 0 | 27302.4793 | 0 | 0 | 0 | 0 | 0 | 0 | 0 | 0 | 0 | 0 | 0 | 23057.8512 |  |  | 0 | 18317.3554 |  |  | 0 | 18257.8512 |  |  | 0 | 17890.9091 |  |  | 0 | 16956.6942 |  |  | 0 | 12849.719 |  |  | 0 | 12849.719 |  |  | 0 | 6880.6612
April | 4 | 30 | 0 | 275305.7851 | 0 | 375157.686 | 0 | 28066.1157 | 0 | 0 | 0 | 853660.1653 | 0 | 184701.0165 | 0 | 68370.2479 | 0 | 354319.3388 | 0 | 27302.4793 | 0 | 0 | 0 | 27302.4793 | 0 | 0 | 0 | 0 | 0 | 0 | 0 | 0 | 0 | 0 | 0 | 45947.1074 |  |  | 0 | 36168.595 |  |  | 0 | 36109.0909 |  |  | 0 | 35742.1488 |  |  | 0 | 34807.9339 |  |  | 0 | 27130.7107 |  |  | 0 | 27130.7107 |  |  | 0 | 20166.9421
May | 5 | 31 | 0 | 275305.7851 | 0 | 375157.686 | 0 | 28066.1157 | 0 | 0 | 0 | 853660.1653 | 0 | 265755.0165 | 0 | 68370.2479 | 0 | 354319.3388 | 0 | 27302.4793 | 0 | 0 | 0 | 27302.4793 | 0 | 0 | 0 | 0 | 0 | 0 | 0 | 0 | 0 | 0 | 0 | 45947.1074 |  |  | 0 | 36168.595 |  |  | 0 | 36109.0909 |  |  | 0 | 35742.1488 |  |  | 0 | 34807.9339 |  |  | 0 | 27130.7107 |  |  | 0 | 27130.7107 |  |  | 0 | 20166.9421
June | 6 | 30 | 0 | 275305.7851 | 0 | 375157.686 | 0 | 28066.1157 | 0 | 0 | 0 | 853660.1653 | 0 | 265755.0165 | 0 | 68370.2479 | 0 | 354319.3388 | 0 | 27302.4793 | 0 | 0 | 0 | 82730.5785 | 0 | 0 | 0 | 0 | 0 | 0 | 0 | 0 | 0 | 0 | 0 | 45947.1074 |  |  | 0 | 36168.595 |  |  | 0 | 36109.0909 |  |  | 0 | 35742.1488 |  |  | 0 | 34807.9339 |  |  | 0 | 27130.7107 |  |  | 0 | 27130.7107 |  |  | 0 | 20166.9421
July | 7 | 31 | 0 | 275305.7851 | 0 | 375157.686 | 0 | 28066.1157 | 0 | 0 | 0 | 853660.1653 | 0 | 265755.0165 | 0 | 68370.2479 | 0 | 354319.3388 | 0 | 27302.4793 | 0 | 0 | 0 | 82730.5785 | 0 | 0 | 0 | 0 | 0 | 0 | 0 | 0 | 0 | 0 | 0 | 45947.1074 |  |  | 0 | 36168.595 |  |  | 0 | 36109.0909 |  |  | 0 | 35742.1488 |  |  | 0 | 34807.9339 |  |  | 0 | 27130.7107 |  |  | 0 | 27130.7107 |  |  | 0 | 20166.9421
August | 8 | 31 | 0 | 275305.7851 | 0 | 375157.686 | 0 | 28066.1157 | 0 | 0 | 0 | 853660.1653 | 0 | 265755.0165 | 0 | 68370.2479 | 0 | 354319.3388 | 0 | 27302.4793 | 0 | 0 | 0 | 82730.5785 | 0 | 0 | 0 | 0 | 0 | 0 | 0 | 0 | 0 | 0 | 0 | 45947.1074 |  |  | 0 | 36168.595 |  |  | 0 | 36109.0909 |  |  | 0 | 35742.1488 |  |  | 0 | 34807.9339 |  |  | 0 | 27130.7107 |  |  | 0 | 27130.7107 |  |  | 0 | 20166.9421
September | 9 | 30 | 0 | 275305.7851 | 0 | 375157.686 | 0 | 28066.1157 | 0 | 0 | 0 | 853660.1653 | 0 | 265755.0165 | 0 | 68370.2479 | 0 | 354319.3388 | 0 | 27302.4793 | 0 | 0 | 0 | 82730.5785 | 0 | 0 | 0 | 0 | 0 | 0 | 0 | 0 | 0 | 0 | 0 | 45947.1074 |  |  | 0 | 36168.595 |  |  | 0 | 36109.0909 |  |  | 0 | 35742.1488 |  |  | 0 | 34807.9339 |  |  | 0 | 27130.7107 |  |  | 0 | 27130.7107 |  |  | 0 | 20166.9421
October | 10 | 31 | 0 | 275305.7851 | 0 | 375157.686 | 0 | 28066.1157 | 0 | 0 | 0 | 853660.1653 | 0 | 265755.0165 | 0 | 68370.2479 | 0 | 354319.3388 | 0 | 27302.4793 | 0 | 0 | 0 | 82730.5785 | 0 | 0 | 0 | 0 | 0 | 0 | 0 | 0 | 0 | 0 | 0 | 45947.1074 |  |  | 0 | 36168.595 |  |  | 0 | 36109.0909 |  |  | 0 | 35742.1488 |  |  | 0 | 34807.9339 |  |  | 0 | 27130.7107 |  |  | 0 | 27130.7107 |  |  | 0 | 20166.9421
November | 11 | 30 | 0 | 275305.7851 | 0 | 375157.686 | 0 | 28066.1157 | 0 | 0 | 0 | 853660.1653 | 0 | 265755.0165 | 0 | 68370.2479 | 0 | 354319.3388 | 0 | 27302.4793 | 0 | 0 | 0 | 82730.5785 | 0 | 0 | 0 | 0 | 0 | 0 | 0 | 0 | 0 | 0 | 0 | 45947.1074 |  |  | 0 | 36168.595 |  |  | 0 | 36109.0909 |  |  | 0 | 35742.1488 |  |  | 0 | 34807.9339 |  |  | 0 | 27130.7107 |  |  | 0 | 27130.7107 |  |  | 0 | 20166.9421
December | 12 | 31 | 0 | 275305.7851 | 0 | 375157.686 | 0 | 28066.1157 | 0 | 0 | 0 | 853660.1653 | 0 | 265755.0165 | 0 | 68370.2479 | 0 | 354319.3388 | 0 | 27302.4793 | 0 | 0 | 0 | 82730.5785 | 0 | 0 | 0 | 0 | 0 | 0 | 0 | 0 | 0 | 0 | 0 | 45947.1074 |  |  | 0 | 36168.595 |  |  | 0 | 36109.0909 |  |  | 0 | 35742.1488 |  |  | 0 | 34807.9339 |  |  | 0 | 27130.7107 |  |  | 0 | 27130.7107 |  |  | 0 | 20166.9421
January | 13 | 31 | 0 | 275305.7851 | 0 | 375157.686 | 0 | 28066.1157 | 0 | 0 | 0 | 853660.1653 | 0 | 265755.0165 | 0 | 68370.2479 | 0 | 354319.3388 | 0 | 27302.4793 | 0 | 0 | 0 | 82730.5785 | 0 | 0 | 0 | 0 | 0 | 0 | 0 | 0 | 0 | 0 | 0 | 45947.1074 |  |  | 0 | 36168.595 |  |  | 0 | 36109.0909 |  |  | 0 | 35742.1488 |  |  | 0 | 34807.9339 |  |  | 0 | 27130.7107 |  |  | 0 | 27130.7107 |  |  | 0 | 20166.9421
February | 14 | #REF! | 0 | 275305.7851 | 0 | 375157.686 | 0 | 28066.1157 | 0 | 0 | 0 | 853660.1653 | 0 | 391487.0165 | 0 | 68370.2479 | 0 | 354319.3388 | 0 | 27302.4793 | 0 | 0 | 0 | 82730.5785 | 0 | 0 | 0 | 0 | 0 | 0 | 0 | 0 | 0 | 0 | 0 | 45947.1074 |  |  | 0 | 36168.595 |  |  | 0 | 36109.0909 |  |  | 0 | 35742.1488 |  |  | 0 | 34807.9339 |  |  | 0 | 27130.7107 |  |  | 0 | 27130.7107 |  |  | 0 | 20166.9421
Total |  |  | 693619.2397 |  | 1936649.2562 |  | 97279.3388 |  | 97715.7025 |  | 1839369.9174 |  | 372049 |  | 570921.719 |  | 1799049.9174 |  | 97279.3388 |  | 97715.7025 |  | 97279.3388 |  | 87548.4298 |  | 0 |  | 10167.2727 |  | 0 |  | 0 |  | 93030.7438 |  | 0 |  | 68169.3223 |  | 0 |  | 67600.2645 |  | 0 |  | 67600.0661 |  | 0 |  | 67070.4793 |  | 0 |  | 53404.086 |  | 0 |  | 53404.086 |  | 0 |  | 47056.3835 |  | 0
CONTROL POINT AT GRF
INVENTORY
[18 empty] | Restoration Allocation: | 557038 | from ALLOCATION tab
[18 empty] | Date of Allocation: | 2023-05-18 | from ALLOCATION tab
[18 empty] | Water Year Type: | Wet | from ALLOCATION tab
[18 empty] | Acquired Water Volume Used: | 0
[18 empty] | Acquired Water Volume Planned: | 10167.2727
[18 empty] | Buffer Flows Used: | 0
[18 empty] | Buffer Flows Planned: | 0
[18 empty] | URF Removed from Allocation: | 372049
[18 empty] | Restoration Flows Released Passing GRF: | 97279.3388
[18 empty] | Restoration Flows Planned to be released: | 97715.7025
[18 empty] | Net Balance at Year's End: | 161.2314
[18 empty] | Date of Restoration Year End: | 2024-02-29

## Data Calc
2023 | Keys |  |  |  | F R I A N T D A M | [18 empty] | R E A C H 1 | [32 empty] | R E A C H 2 | [12 empty] | M E N D O T A P O O L | [18 empty] | R E A C H 3 |  |  |  | S A C K D A M | [19 empty] | R E A C H 4 / E S B | [13 empty] | R E A C H 5 | [11 empty] | B E L O W M E R C E D
2026-08-05 | Mo Code | SCCAO Ops Code | Hydrograph Component | Day | Natural River (Friant Dam) | Natural River (Exact) | Cumulative Natural River | Exponential Smoothed Natural River 5 day | Exponential Smoothed Natural River 7 day | Natural River 7 day Running Average | Millerton Lake Storage | Friant Dam River Release | Exhibit B Friant Dam River Releases | Flood Status? | Residual Flood Status? | Restoration Flow Present at Friant Dam? | Co-release of Restoration Flows with Flood Flows? | Friant Dam Total Release | Friant Dam Total Release minus Riparian | Friant Dam Flood Release to River (excluding co-released RF) | Friant Dam Total Release minus Bypass during Flood | Estimated Restoration Release at Friant Dam | Estimated RY Restoration Release at Friant Dam | Cottonwood Creek (CTK) Gauge | Little Dry Creek (LDC) Gauge | Highway 41 (H41) Gauge | Highway 99 (H99) Gauge | Donny Bridge (DNB) Gauge | Skaggs Bridge (SKB) Gauge | Gravelly Ford (GRF) Gauge | Exhibit B SJRRP Flows at GRF | R.A. Schedule of Restoration Flows at GRF | Synthetic Schedule of Restoration Flows at GRF | Other Protected Flows at GRF? | Known Abandoned or Unknown Flows at GRF? | RF at GRF locked to RA Schedule? | Ignore FD to GRF lag time test? | Accounting Method | ¶13(e)? | Restoration Flows at Gravelly Ford (includes scheduled flows during flood flows & synthetic schedule) | Restoration Flows at Gravelly Ford using Operational Data Only | Restoration Flows at Gravelly Ford using QA/QC Data Only | Flood Flows meeting RA Flow Schedule | Residual Flood Flows at GRF | Restoration Flows at Gravelly Ford (if not co-released with flood flows) | Buffer Flows Scheduled (included as RFs) | Buffer Flows Used (included as RFs) | Daily Release Error at Gravelly Ford | Future Scheduled Restoration Flows at Gravelly Ford | Future Scheduled Restoration Flows at GRF CURRENT YEAR | Restoration Flows at Gravelly Ford for accounting (past actuals + future scheduled) | Holding Contracts at Gravelly Ford | Other Protected Flows at GRF | Flows in Excess of CVP Needs at GRF (above 5 cfs requirement) | Combined Other Flows at Gravelly Ford |  | Below Chowchilla Bifurcation (SJB) Gauge | Restoration Flows Below Bifurcation | Restoration Flows at Bifurcation using Operational Data Only | Restoration Flows at Bifurcation using QA/QC Data Only | Other Flows Below Chowchilla Bifurcation | Flow into Chowchilla Bypass (CBP) | San Mateo Rd (SJN) Gauge | MP inflow based on which Guage? | Reach 2a Losses (SJB) | Restoration Flows at San Mateo Ave | Other Protected Flows at San Mateo Ave | Flows in Excess of CVP Needs at San Mateo Ave |  | Flow Connection with Mendota Pool? | Negotiated 2B Total Losses | MP & Reach 3 Total Losses | Big & Little Bertha Pumping | Other Protected MP Inflows | Other or Excess MP Inflows | Restoration Flow MP Inflow (incl negotiated losses) | Available Recapture at MP | Recaptured Restoration Flows at MP (MP inflow - SJRRP flows below Sack Dam) | Restoration Flows Through MP (inflow - losses - rediversions) | Total Orders/MP Demands (all deliveries + RF) | Entities (Exchange Contract Demands) | Mendota Pool CVP Demands (all deliveries – pump ins – SJRRP Inflow) | James Bypass to Mendota Pool | Pool Order (DMC Check 21) | Mendota Dam Total Release & Spill | Maximum Available MP Recapture | Recapture at MP? |  | Near Mendota (MEN) Gauge | Firebaugh Wasteway Inflow to Reach 3 | Estimated Flows Above Sack Dam |  | Restoration Flow Order at Sack Dam | Order Over-Under (Sack Dam Order - MP Inflow - Recapture) | SLCC Order at Arroyo Canal (for following day) | Sack Dam Releases at Gates | 4A flows based on SDP Gauge or Sack Dam Gates? | SJRRP flows based on Orders or Actuals? | Limit RF at Sack Dam to Orders | SJR @ Dos Palos (SDP) Gauge | Clayton Ranch Diversion #1 (above SDP) | Clayton Ranch Diversion #2 (below SDP) | CCID Pump (Old Sparky above SDP) | Estimated Flows below Sack Dam |  | Other Protected Flows below Sack Dam | Other Flows below Sack Dam | Restoration Flows below Sack Dam | Restoration Flows below Sack Dam using Operational Data Only | Restoration Flows below Sack Dam using QA/QC Data Only | Sack Dam Release Error |  | SJR @ Hwy 152 (152) Gauge | SJR @ Washington Ave (SWA) Gauge | Restoration Flows at Head of 4B/ Sand Slough Bypass | Restoration Flows at Head of 4B/Sand Slough Bypass using Operational Data Only | Restoration Flows at Head of 4B/Sand Slough Bypass using QA/QC Data Only | Other Flows below 4B/ Sand Slough | Eastside Bypass @ El Nido Rd (ELN) Gauge | Eastside Bypass Below Mariposa (EBM) Gauge | Restoration Flows at Eastside Bypass Below Mariposa | Restoration Flows at Eastside Bypass Below Mariposa using Operational Data Only | Restoration Flows at Eastside Bypass Below Mariposa using QA/QC Data Only | Other Flows at Eastside Bypass Below Mariposa | Bear Creek below Eastside Canal (BSD) Gauge |  | SJR @ Stevenson (SJS) Gauge | Salt Slough (SSH) Gauge | SJR @ Fremont Ford Bridge (FFB) Gauge | Mud Slough (MSG) Gauge | SJR Above Merced Calc #1 (SJS+ SSH+ MSG) | SJR Above Merced Calc #2 (FFB+ MSG) | Above Merced Near Newman (SMN) Gauge | Multiparameter Estimate SJR @ Merced Confluence (from calc #1,2,3) | Estimated Restoration Flows at Merced Confluence | Restoration Flows at Head of 4B/Sand Slough Bypass using Operational Data Only | Restoration Flows at Head of 4B/Sand Slough Bypass using QA/QC Data Only | Estimated Other Flows (accretions) at Merced Confluence | Connection with Lower SJR Recapture | Merced @ Stevinson (MST) Gauge | SJR Near Newman Below Merced Conf (NEW) Gauge | SJR Below Merced Calc #3 (NEW- MST) | Loss Method for Determining Flow through Lower SJR | Orestimba Creek at River Road Near Crows Landing (OCL) Gauge | SJR Near Crows Landing (SCL) Gauge | SJR @ Patterson (SJP) Gauge | Restoration Flows in Lower SJR (above PID) | Restoration Flows above PID using Operational Data Only | Restoration Flows above PID using QA/QC Data Only | Delta Conditions Met for Lower SJR Recapture | Restoration Flow available for PID Recapture (incl conditions) | PID Recapture | Restoration Flows below PID | Restoration Flows below PID using Operational Data Only | Restoration Flows below PID using QA/QC Data Only | Restoration Flows below PID Available for Recapture (incl conditions) | Estimate of SJR below PID | SJR @ Maze Road Bridge (MRB) | SJR @ Vernalis (VNS) | Restoration Flow above BCID | Restoration Flows above BCID using Operational Data Only | Restoration Flows above BCID using QA/QC Data Only | Available Restoration Flow available for BCID Recapture (incl conditions) | BCID Recapture | Flow at VNS to be removed for Delta Conditions Computations | Restoration Flow below BCID | Restoration Flows below BCID using Operational Data Only | Restoration Flows below BCID using QA/QC Data Only | Restoration Flow below BCID Available for Recapture | Combined Lower SJR Recapture | Jones (Federal) Pumping Plant | Banks (State) Pumping Plant | Restoration Flows Reaching Delta Pumps | Restoration Flows reaching Delta Pumps using Operational Data Only | Restoration Flows reaching Delta Pumps using QA/QC Data Only | Available Restoration Flow available for Delta Recapture | Jones Recapture | Banks Recapture | Restoration Flow past Banks | Restoration Flows past Banks using Operational Data Only | Restoration Flows past Banks using QA/QC Data Only | Combined Jones/Banks Recapture | Lower SJR + Delta Recapture | Recapture Balance (daily excess (or shortfall) in Lower SJR + Delta) | Recapture Balance (15-day running average)
[5 empty] | from data entry | from data entry | from data entry | calculation | calculation | calculation | from data entry | from data entry | from data entry | from data entry | from data entry | from data entry | from data entry | calculation | calculation | calculation | calculation | calculation | calculation | from data entry | from data entry | from data entry | from data entry | from data entry | from data entry | from data entry | from data entry | from data entry | from data entry | from data entry | from data entry | from data entry | from data entry | from data entry | from data entry | calculation | calculation | calculation | calculation | calculation | calculation | from data entry | from data entry | calculation | from data entry | from data entry | calculation | from losses ref | calculation | calculation | calculation |  | from data entry | calculation | calculation | calculation | calculation | from data entry | from data entry | from data entry | from losses calc | calculation | calculation | calculation |  | from data entry | from losses ref | from losses ref | calculation | calculation | calculation | calculation | calculation | calculation | calculation | from data entry | from data entry | from data entry | from data entry | from data entry | from data entry | from data entry | from data entry |  | from data entry | from data entry | calculation |  | from data entry | calculation | from data entry | from data entry | from data entry | from data entry | from data entry | from data entry | from data entry | from data entry | from data entry | calc | from data entry | calc | calc | calculation | calculation | calculation | calculation |  | from data entry | from data entry | calculation | calculation | calculation | calculation | from data entry | from data entry | calculation | calculation | calculation | calculation | from data entry |  | from data entry | from data entry | from data entry | from data entry | calculation | calculation | from data entry | calculation | calculation | calculation | calculation | calculation | calculation | from data entry | from data entry | calculation | from data entry | calculation | calculation | calculation | calculation | calculation | calculation | calculation | calculation | from data entry | calculation | calculation | calculation | calculation | calculation | calculation | calculation | calculation | calculation | calculation | calculation | from data entry | from data entry | calculation | calculation | calculation | calculation | from data entry | from data entry | from data entry | calculation | calculation | calculation | calculation | from data entry | from data entry | calculation | calculation | calculation | from data entry | calculation | calculation | calculation
Bold= QA/QC |  |  |  |  | cfs | AF | TAF | cfs | cfs | cfs | AF | cfs | cfs | Flood/∅ | Res Flood/∅ | RF/∅ | Co-Release/∅ | cfs | cfs | cfs | cfs | cfs | cfs | cfs | cfs | cfs | cfs | cfs | cfs | cfs | cfs | cfs | cfs | Other/∅ | Aband/∅ | Schd Lock/∅ | Ignore/∅ | Actual/ Schedule | 13e/∅ | cfs | cfs | cfs | cfs | cfs | cfs | cfs | cfs | cfs | cfs | cfs | cfs | cfs | cfs | cfs | cfs |  | cfs | cfs | cfs | cfs | cfs | cfs | cfs | SJB/SJN | cfs | cfs | cfs | cfs |  | MP Connect/∅ | cfs | cfs | cfs | cfs | cfs | cfs | cfs | cfs | cfs | cfs | cfs | cfs | cfs | cfs | cfs | cfs | RECAP/∅ |  | cfs | cfs | cfs |  | cfs | cfs | cfs | cfs | SDP/Sack | SDP/Sack | LOCK/ ∅ | cfs |  |  |  | cfs | Other/∅ | cfs | cfs | cfs | cfs | cfs | cfs |  | cfs | cfs | cfs | cfs | cfs | cfs | cfs | cfs | cfs | cfs | cfs | cfs | cfs |  | cfs | cfs | cfs | cfs | cfs | cfs | cfs | cfs | cfs | cfs | cfs | cfs | MERCED CONNECT/ ∅ | cfs | cfs | cfs | SWA/ CONFLUENCE | cfs | cfs | cfs | cfs | cfs | cfs | Delta WQ Met/ ∅ | cfs | cfs | cfs | cfs | cfs | cfs | cfs | cfs | cfs | cfs | cfs | cfs | cfs | cfs | cfs | cfs | cfs | cfs | cfs | cfs | cfs | cfs | cfs | cfs | cfs | cfs | cfs | cfs | cfs | cfs | cfs | cfs | cfs | cfs | cfs
[5 empty] | USBR | USBR | USBR | calc | calc | calc | USBR | USBR | SJRRP | USBR | USBR | USBR | USBR | USBR | USBR | USBR | USBR | USBR | USBR | USBR | USBR | USBR | USBR | USBR | USBR | USBR | SJRRP | SJRRP | SJRRP | SJRRP | SJRRP | SJRRP | SJRRP | SJRRP | SJRRP | SJRRP | SJRRP | SJRRP | SJRRP | SJRRP | SJRRP | SJRRP | SJRRP | SJRRP | SJRRP | SJRRP | SJRRP | SJRRP | SJRRP | SJRRP | USBR |  | USBR | SJRRP | SJRRP | SJRRP | USBR | CCID | USGS | SJRRP | SJRRP | SJRRP | SJRRP | SJRRP |  | SJRRP | SLDMWA | SJRRP | Wonderful | SLDMWA | SLDMWA | SJRRP | SJRRP | SJRRP | SJRRP | SLDMWA | SLDMWA | SLDMWA | SLDMWA | SLDMWA | SLDMWA | SLDMWA | SJRRP |  | USGS | SLDMWA | SLDMWA |  | SJRRP | SJRRP | SLDMWA | SLDMWA | SLDMWA | SJRRP | SJRRP | DWR | L. Harris | L. Harris | CCID | SJRRP | SJRRP | SJRRP | SJRRP | SJRRP | SJRRP | SJRRP | SJRRP |  | DWR | DWR | SJRRP | SJRRP | SJRRP | SJRRP | DWR | DWR | SJRRP | SJRRP | SJRRP | SJRRP | DWR |  | DWR | USGS | USGS | USGS |  |  | USGS | SJRRP | SJRRP | SJRRP | SJRRP | SJRRP | SJRRP | DWR/USGS | DWR/USGS |  | SJRRP | SJRRP | SJRRP | SJRRP | SJRRP | SJRRP | SJRRP | SJRRP | SJRRP | PID | SJRRP | SJRRP | SJRRP | SJRRP | SJRRP |  | SJRRP | SJRRP | SJRRP | SJRRP | SJRRP | BCID | BCID | SJRRP | SJRRP | SJRRP | SJRRP |  | DWR | USBR/DWR | SJRRP | SJRRP | SJRRP | SJRRP | CVO | DWR | SJRRP | SJRRP | SJRRP |  | SJRRP | SJRRP | SJRRP
2022-09-16 | -3 | -3 | SR Spawning | 16 | 159 | 315.3765 |  | – | – |  | 284919 | 260 | 350 | ∅ | ∅ | ∅ | ∅ | 1048 | 1048 | – | – | 0 | – | – | 0 | 247 | – | 152 | 83 | 25 | 140 | 0 | 0 | ∅ | ∅ | ∅ | ∅ | Actuals | ∅ | – | – | – | – | – | – | 0 | 0 | – |  |  | 0 |  | 0 |  | – |  | 0 | – | 0 | – | – | 0 | – | SJB | – | – | – | – |  | ∅ | – | – | 0 |  | – | 0 | 0 | – | – | 755 | 688 | 653 | 0 | 800 | 306 | – | ∅ |  | 297 | 0 | 223.2 |  | 0 | – | 220 | – | SDP | Order | LOCK | 3.2 | 0 | 0 | 0 | 3.2 | ∅ | 0 | – | – | – | – | – |  | 0 | 36.3 | – | – | – | 36.3 | 0 | 0 | – | – | – | 0 | 0.067 |  | 0.25 | 30.4 | 17.9 | 4.8 | – | – | 13.3 |  | – | – | – |  | ∅ | 3.68 | 10.6 | – | CONFLUENCE | 83 | 25.1 | 95.4 | – |  |  | ∅ | – | 0 | – |  |  | – | 95.4 |  | 219 | – |  |  | – | 0 | 0 | – |  |  | – | 0 | 2713 | 688 | – |  |  | – | 0 | 0 | – |  |  | 0 | 0 | – | –
2022-09-17 | -3 | -3 | SR Spawning | 17 | 212 | 420.502 |  | – | – |  | 288576 | 260 | 350 | ∅ | ∅ | ∅ | ∅ | 732 | 732 | – | – | 0 | – | – | 0 | 243 | – | 152 | 81 | 27 | 140 | 0 | 0 | ∅ | ∅ | ∅ | ∅ | Actuals | ∅ | – | – | – | – | – | – | 0 | 0 | – |  |  | 0 |  | 0 |  | – |  | 0 | – | 0 | – | – | 0 | – | SJB | – | – | – | – |  | ∅ | – | – | 0 |  | – | 0 | 0 | – | – | 730 | 666 | 628 | 0 | 700 | 289 | 700 | ∅ |  | 282 | 0 | 208.2 |  | 0 | – | 205 | – | SDP | Order | LOCK | 3.2 | 0 | 0 | 0 | 3.2 | ∅ | 0 | – | – | – | – | – |  | 0 | 34.2 | – | – | – | 34.2 | 0 | 0 | – | – | – | 0 | 0.069 |  | 0.23 | 32.5 | 22.2 | 3.27 | 35.45 | 24.85 | 14.3 | 14.3 | – | – | – | 14.3 | ∅ | 3.78 | 10.6 | 6.87 | CONFLUENCE | 78 | 26.2 | 91.2 | – |  |  | ∅ | – | 0 | – |  |  | – | 91.2 |  | 256 | – |  |  | – | 0 | 0 | – |  |  | – | 0 | 2716 | 734 | – |  |  | – | 0 | 0 | – |  |  | 0 | 0 | – | –
2022-09-18 | -3 | -3 | SR Spawning | 18 | 242 | 480.007 |  | 224.7714 | – |  | 292367 | 260 | 350 | ∅ | ∅ | ∅ | ∅ | 794 | 794 | – | – | 0 | – | – | 0 | 248 | – | 154 | 84 | 29 | 140 | 0 | 0 | ∅ | ∅ | ∅ | ∅ | Actuals | ∅ | – | – | – | – | – | – | 0 | 0 | – |  |  | 0 |  | 0 |  | – |  | 0 | – | 0 | – | – | 0 | – | SJB | – | – | – | – |  | ∅ | – | – | 0 |  | – | 0 | 0 | – | – | 667 | 604 | 565 | 0 | 575 | 272 | 575 | ∅ |  | 266 | 0 | 193.3 |  | 0 | – | 190 | – | SDP | Order | LOCK | 3.3 | 0 | 0 | 0 | 3.3 | ∅ | 0 | – | – | – | – | – |  | 0 | 29.1 | – | – | – | 29.1 | 0 | 0 | – | – | – | 0 | 0.078 |  | 0.27 | 32.9 | 30.7 | 3.86 | 36 | 29.72 | 20.3 | 20.3 | – | – | – | 20.3 | ∅ | 3.91 | 15 | 11.155 | CONFLUENCE | 93 | 42.6 | 108 | – |  |  | ∅ | – | 0 | – |  |  | – | 108 |  | 292 | – |  |  | – | 0 | 0 | – |  |  | – | 0 | 2715 | 1092 | – |  |  | – | 0 | 0 | – |  |  | 0 | 0 | – | –
2022-09-19 | -3 | -3 | SR Spawning | 19 | 176 | 349.096 |  | 159.2 | 192.4762 | 285.2857 | 295479 | 248 | 350 | ∅ | ∅ | ∅ | ∅ | 1084 | 849 | – | – | 0 | – | – | 0 | 249 | – | 158 | 92 | 30 | 140 | 0 | 0 | ∅ | ∅ | SCHD LOCK | ∅ | Schedule | ∅ | 0 | 0 | 0 | – | – | 0 | 0 | 0 | 0 |  |  | 0 | 5 | 0 | 25 | 30 |  | 0 | – | 0 | – | – | 0 | – | SJB | – | – | – | – |  | ∅ | – | – | 0 |  | – | 0 | 0 | – | – | 580 | 517 | 478 | 0 | 575 | 257 | 575 | ∅ |  | 249 | 0 | 193.3 |  | 0 | – | 190 | – | SDP | Order | LOCK | 3.3 | 0 | 0 | 0 | 3.3 | ∅ | 0 | – | – | – | – | – |  | 0 | 16.2 | – | – | – | 16.2 | 0 | 0 | – | – | – | 0 | 0.054 |  | 0.44 | 28.2 | 32.6 | 3.7 | 37.03 | 35.51 | 25.8 | 25.8 | – | – | – | 25.8 | ∅ | 3.92 | 25 | 21.085 | CONFLUENCE | 96 | 63.9 | 111 | – |  |  | ∅ | – | 0 | – |  |  | – | 111 |  | 344 | – |  |  | – | 0 | 0 | – |  |  | – | 0 | 2718 | 734 | – |  |  | – | 0 | 0 | – |  |  | 0 | 0 | – | –
2022-09-20 | -3 | -3 | SR Spawning | 20 | 142 | 281.657 |  | 216.0571 | 301.9048 | 305.5714 | 299646 | 241 | 350 | ∅ | ∅ | ∅ | ∅ | 1077 | 844 | – | – | 0 | – | – | 0 | 235 | – | 167 | 99 | 32 | 140 | 0 | 0 | ∅ | ∅ | SCHD LOCK | ∅ | Schedule | ∅ | 0 | 0 | 0 | – | – | 0 | 0 | 0 | 0 |  |  | 0 | 5 | 0 | 27 | 32 |  | 0 | 0 | 0 | 0 | 0 | 0 | – | SJB | ∅ | 0 | 0 | 0 |  | ∅ | 0 | 0 | 0 |  | 0 | 0 | 0 | 0 | 0 | 642 | 579 | 540 | 0 | 625 | 239 | 625 | ∅ |  | 238 | 0 | 173.3 |  | 0 | 0 | 170 | – | SDP | Order | LOCK | 3.3 | 0 | 0 | 0 | 3.3 | ∅ | 0 | – | – | – | – | – |  | 0 | 3.18 | – | – | – | 3.18 | 0 | 0 | – | – | – | 0 | 0.046 |  | 1.92 | 24.9 | 31.3 | 3.81 | 32.34 | 35.65 | 28 | 28 | – | – | – | 28 | ∅ | 11.9 | 30 | 22.09 | CONFLUENCE | 106 | 56 | 123 | – |  |  | ∅ | – | 0 | – |  |  | – | 123 |  | 343 | – |  |  | – | 0 | 0 | – |  |  | – | 0 | 2706 | 692 | – |  |  | – | 0 | 0 | – |  |  | 0 | 0 | – | –
2022-09-21 | -3 | -3 | SR Spawning | 21 | 464 | 920.344 |  | 439.5714 | 398.619 | 295.8571 | 304500 | 241 | 350 | ∅ | ∅ | ∅ | ∅ | 1034 | 802 | – | – | 0 | – | – | 0 | 219 | – | 152 | 89 | 33 | 140 | 0 | 0 | ∅ | ∅ | SCHD LOCK | ∅ | Schedule | ∅ | 0 | 0 | 0 | – | – | 0 | 0 | 0 | 0 |  |  | 0 | 5 | 0 | 28 | 33 |  | 0 | 0 | 0 | 0 | 0 | 0 | – | SJB | ∅ | 0 | 0 | 0 |  | ∅ | 0 | 0 | 0 |  | 0 | 0 | 0 | 0 | 0 | 654 | 591 | 552 | 0 | 700 | 235 | 700 | ∅ |  | 235 | 0 | 173.3 |  | 0 | 0 | 170 | – | SDP | Order | LOCK | 3.3 | 0 | 0 | 0 | 3.3 | ∅ | 0 | 3.3 | 0 | 0 | 0 | 0 |  | 0 | 0 | – | – | – | 0 | 0 | 0 | – | – | – | 0 | 0.062 |  | 1.47 | 22.7 | 28.5 | 3.96 | 30.63 | 33.71 | 27.1 | 27.1 | – | – | – | 27.1 | ∅ | 6.05 | 29.4 | 20.425 | CONFLUENCE | 89 | 54.8 | 108 | – |  |  | ∅ | – | 0 | – |  |  | – | 108 |  | 328 | – |  |  | – | 0 | 0 | – |  |  | – | 0 | 2711 | 1333 | – |  |  | – | 0 | 0 | – |  |  | 0 | 0 | – | –
2022-09-22 | -3 | -3 | SR Spawning | 22 | 602 | 1194.067 |  | 530.1714 | 417.619 | 299.8571 | 309769 | 241 | 350 | ∅ | ∅ | ∅ | ∅ | 984 | 762 | – | – | 0 | – | – | 0 | 200 | – | 152 | 87 | 31 | 140 | 0 | 0 | ∅ | ∅ | SCHD LOCK | ∅ | Schedule | ∅ | 0 | 0 | 0 | – | – | 0 | 0 | 0 | 0 |  |  | 0 | 5 | 0 | 26 | 31 |  | 0 | 0 | 0 | 0 | 0 | 0 | – | SJB | ∅ | 0 | 0 | 0 |  | ∅ | 0 | 0 | 0 |  | 0 | 0 | 0 | 0 | 0 | 649 | 586 | 547 | 0 | 650 | 235 | 650 | ∅ |  | 235 | 0 | 173.4 |  | 0 | 0 | 170 | – | SDP | Order | LOCK | 3.4 | 0 | 0 | 0 | 3.4 | ∅ | 0 | 3.4 | 0 | 0 | 0 | 0 |  | 0 | 0 | 0 | 0 | 0 | 0 | 0 | 0 | – | – | – | 0 | 0.067 |  | 0.82 | 17.7 | 26.3 | 5.02 | 28.13 | 31.36 | 24.8 | 24.8 | – | – | – | 24.8 | ∅ | 1.11 | 26 | 22.42 | CONFLUENCE | 86 | 59.4 | 106 | – |  |  | ∅ | – | 0 | – |  |  | – | 106 |  | 326 | – |  |  | – | 0 | 0 | – |  |  | – | 0 | 2699 | 1533 | – |  |  | – | 0 | 0 | – |  |  | 0 | 0 | – | –
2022-09-23 | -3 | -3 | SR Spawning | 23 | 301 | 597.0335 |  | 339.0571 | 387.381 | 300.8571 | 315382 | 240 | 350 | ∅ | ∅ | ∅ | ∅ | 817 | 600 | – | – | 0 | – | – | 0 | 189 | – | 147 | 83 | 29 | 140 | 0 | 0 | ∅ | ∅ | SCHD LOCK | ∅ | Schedule | ∅ | 0 | 0 | 0 | – | – | 0 | 0 | 0 | 0 |  |  | 0 | 5 | 0 | 24 | 29 |  | 0 | 0 | 0 | 0 | 0 | 0 | – | SJB | ∅ | 0 | 0 | 0 |  | ∅ | 0 | 0 | 0 |  | 0 | 0 | 0 | 0 | 0 | 630 | 617 | 628 | 0 | 750 | 232 | 750 | ∅ |  | 234 | 0 | 173.5 |  | 0 | 0 | 170 | – | SDP | Order | LOCK | 3.5 | 0 | 0 | 0 | 3.5 | ∅ | 0 | 3.5 | 0 | 0 | 0 | 0 |  | 0 | 0 | 0 | 0 | 0 | 0 | 0 | 0 | 0 | 0 | 0 | 0 | 0.059 |  | 0.65 | 16.6 | 23.3 | 5.61 | 23.54 | 29.82 | 22.1 | 22.1 | – | – | – | 22.1 | ∅ | 0.2 | 21.3 | 20.645 | CONFLUENCE | 98 | 41.8 | 119 | – |  |  | ∅ | – | 0 | – |  |  | – | 119 |  | 307 | – |  |  | – | 0 | 0 | – |  |  | – | 0 | 2696 | 1472 | – |  |  | – | 0 | 0 | – |  |  | 0 | 0 | – | –
2022-09-24 | -3 | -3 | SR Spawning | 24 | 144 | 285.624 |  | 198.4286 | 260.3333 | 308.7143 | 318476 | 227 | 350 | ∅ | ∅ | ∅ | ∅ | 630 | 411 | – | – | 0 | – | – | 0 | 167 | – | 147 | 83 | 27 | 140 | 0 | 0 | ∅ | ∅ | SCHD LOCK | ∅ | Schedule | ∅ | 0 | 0 | 0 | – | – | 0 | 0 | 0 | 0 |  |  | 0 | 5 | 0 | 22 | 27 |  | 0 | 0 | 0 | 0 | 0 | 0 | – | SJB | ∅ | 0 | 0 | 0 |  | ∅ | 0 | 0 | 0 |  | 0 | 0 | 0 | 0 | 0 | 621 | 608 | 619 | 0 | 600 | 235 | 600 | ∅ |  | 235 | 0 | 173.6 |  | 0 | 0 | 170 | – | SDP | Order | LOCK | 3.6 | 0 | 0 | 0 | 3.6 | ∅ | 0 | 3.6 | 0 | 0 | 0 | 0 |  | 0 | 0 | 0 | 0 | 0 | 0 | 0 | 0 | 0 | 0 | 0 | 0 | 0.071 |  | 0.51 | 14.4 | 22 | 4.95 | 22.86 | 28.26 | 20.1 | 20.1 | – | – | – | 20.1 | ∅ | 0.22 | 18 | 17.79 | CONFLUENCE | 72 | 36.9 | 97.4 | – |  |  | ∅ | – | 0 | – |  |  | – | 97.4 |  | 305 | – |  |  | – | 0 | 0 | – |  |  | – | 0 | 2724 | 1467 | – |  |  | – | 0 | 0 | – |  |  | 0 | 0 | – | –
2022-09-25 | -3 | -3 | SR Spawning | 25 | 270 | 535.545 |  | 200.5714 | 179.4286 | 269.1429 | 320329 | 220 | 350 | ∅ | ∅ | ∅ | ∅ | 690 | 471 | – | – | 0 | – | – | 0 | 139 | – | 145 | 82 | 27 | 140 | 0 | 0 | ∅ | ∅ | SCHD LOCK | ∅ | Schedule | ∅ | 0 | 0 | 0 | – | – | 0 | 0 | 0 | 0 |  |  | 0 | 5 | 0 | 22 | 27 |  | 0 | 0 | 0 | 0 | 0 | 0 | – | SJB | ∅ | 0 | 0 | 0 |  | ∅ | 0 | 0 | 0 |  | 0 | 0 | 0 | 0 | 0 | 671 | 558 | 569 | 0 | 600 | 234 | 600 | ∅ |  | 236 | 0 | 173.5 |  | 0 | 0 | 170 | – | SDP | Order | LOCK | 3.5 | 0 | 0 | 0 | 3.5 | ∅ | 0 | 3.5 | 0 | 0 | 0 | 0 |  | 0 | 0 | 0 | 0 | 0 | 0 | 0 | 0.2 | 0 | 0 | 0 | 0.2 | 0.073 |  | 0.41 | 14 | 21.9 | 4.98 | 19.86 | 26.9 | 19.2 | 19.2 | 0 | 0 | 0 | 19.2 | ∅ | 0.41 | 16.9 | 16.585 | CONFLUENCE | 92 | 52.4 | 115 | – |  |  | ∅ | – | 0 | – |  |  | – | 115 |  | 322 | – |  |  | – | 0 | 0 | – |  |  | – | 0 | 2722 | 1429 | – |  |  | – | 0 | 0 | – |  |  | 0 | 0 | – | –
2022-09-26 | -3 | -3 | SR Spawning | 26 | 183 | 362.9805 |  | 220.6286 | 184.6667 | 225.7143 | 325022 | 220 | 350 | ∅ | ∅ | ∅ | ∅ | 907 | 683 | – | – | 0 | – | – | 0 | 128 | – | 129 | 71 | 21 | 140 | 0 | 0 | ∅ | ∅ | SCHD LOCK | ∅ | Schedule | ∅ | 0 | 0 | 0 | – | – | 0 | 0 | 0 | 0 |  |  | 0 | 5 | 0 | 16 | 21 |  | 0 | 0 | 0 | 0 | 0 | 0 | – | SJB | ∅ | 0 | 0 | 0 |  | ∅ | 0 | 0 | 0 |  | 0 | 0 | 0 | 0 | 0 | 671 | 558 | 569 | 0 | 650 | 234 | 650 | ∅ |  | 235 | 0 | 173.5 |  | 0 | 0 | 170 | – | SDP | Order | LOCK | 3.5 | 0 | 0 | 0 | 3.5 | ∅ | 0 | 3.5 | 0 | 0 | 0 | 0 |  | 0 | 0 | 0 | 0 | 0 | 0 | 0 | 0.26 | 0 | 0 | 0 | 0.26 | 0.069 |  | 0.36 | 11.2 | 20.8 | 5.66 | 19.39 | 26.33 | 19 | 19 | 0 | 0 | 0 | 19 | ∅ | 0.31 | 17.2 | 16.84 | CONFLUENCE | 107 | 50.1 | 131 | – |  |  | ∅ | – | 0 | – |  |  | – | 131 |  | 346 | – |  |  | – | 0 | 0 | – |  |  | – | 0 | 2706 | 913 | – |  |  | – | 0 | 0 | – |  |  | 0 | 0 | – | –
2022-09-27 | -3 | -3 | SR Spawning | 27 | 197 | 390.7495 |  | 173.8571 | 219.2857 | 212 | 329830 | 233 | 350 | ∅ | ∅ | ∅ | ∅ | 1070 | 851 | – | – | 0 | – | – | 0 | 123 | – | 118 | 66 | 13 | 140 | 0 | 0 | ∅ | ∅ | SCHD LOCK | ∅ | Schedule | ∅ | 0 | 0 | 0 | – | – | 0 | 0 | 0 | 0 |  |  | 0 | 5 | 0 | 8 | 13 |  | 0 | 0 | 0 | 0 | 0 | 0 | – | SJB | ∅ | 0 | 0 | 0 |  | ∅ | 0 | 0 | 0 |  | 0 | 0 | 0 | 0 | 0 | 759 | 646 | 657 | 0 | 800 | 234 | 800 | ∅ |  | 236 | 0 | 174.2 |  | 0 | 0 | 170 | – | SDP | Order | LOCK | 4.2 | 0 | 0 | 0 | 4.2 | ∅ | 0 | 4.2 | 0 | 0 | 0 | 0 |  | 0 | 0 | 0 | 0 | 0 | 0 | 0 | 2.07 | 0 | 0 | 0 | 2.07 | 0.066 |  | 0.29 | 9.58 | 18.4 | 3.52 | 17.22 | 25.26 | 17.9 | 17.9 | 0 | 0 | 0 | 17.9 | ∅ | 0.63 | 15.8 | 15.33 | CONFLUENCE | 69 | 38.6 | 98.9 | 0 |  |  | ∅ | 0 | 0 | 0 |  |  | – | 98.9 |  | 272 | – |  |  | – | 0 | 0 | – |  |  | – | 0 | 2705 | 734 | – |  |  | – | 0 | 0 | – |  |  | 0 | 0 | – | –
2022-09-28 | -3 | -3 | SR Spawning | 28 | 187 | 370.9145 |  | 227.2857 | 230.8095 | 195.4286 | 334419 | 240 | 350 | ∅ | ∅ | ∅ | ∅ | 1204 | 986 | – | – | 0 | – | – | 0 | 133 | – | 113 | 68 | 7 | 140 | 0 | 0 | ∅ | ∅ | SCHD LOCK | ∅ | Schedule | ∅ | 0 | 0 | 0 | – | – | 0 | 0 | 0 | 0 |  |  | 0 | 5 | 0 | 2 | 7 |  | 0 | 0 | 0 | 0 | 0 | 0 | – | SJB | ∅ | 0 | 0 | 0 |  | ∅ | 0 | 0 | 0 |  | 0 | 0 | 0 | 0 | 0 | 885 | 772 | 783 | 0 | 850 | 235 | 850 | ∅ |  | 238 | 0 | 176 |  | 0 | 0 | 170 | – | SDP | Order | LOCK | 6 | 0 | 0 | 0 | 6 | ∅ | 0 | 6 | 0 | 0 | 0 | 0 |  | 0 | 0 | 0 | 0 | 0 | 0 | 0 | 7.93 | 0 | 0 | 0 | 7.93 | 0.068 |  | 0.23 | 8.77 | 16.6 | 3.02 | 13.39 | 21.02 | 16.6 | 16.6 | 0 | 0 | 0 | 16.6 | ∅ | 0.73 | 13 | 12.32 | CONFLUENCE | 69 | 32.7 | 98.3 | 0 |  |  | ∅ | 0 | 0 | 0 |  |  | – | 98.3 |  | 238 | – |  |  | – | 0 | 0 | – |  |  | – | 0 | 2718 | 455 | – |  |  | – | 0 | 0 | – |  |  | 0 | 0 | – | –
2022-09-29 | -3 | -3 | SR Spawning | 29 | 298 | 591.083 |  | 259.8571 | 213.9524 | 175 | 339007 | 240 | 350 | ∅ | ∅ | ∅ | ∅ | 1153 | 935 | – | – | 0 | – | – | 0 | 135 | – | 129 | 69 | 7 | 140 | 0 | 0 | ∅ | ∅ | SCHD LOCK | ∅ | Schedule | ∅ | 0 | 0 | 0 | – | – | 0 | 0 | 0 | 0 |  |  | 0 | 5 | 0 | 2 | 7 |  | 0 | 0 | 0 | 0 | 0 | 0 | – | SJB | ∅ | 0 | 0 | 0 |  | ∅ | 0 | 0 | 0 |  | 0 | 0 | 0 | 0 | 0 | 911 | 798 | 881 | 0 | 950 | 239 | 950 | ∅ |  | 242 | 0 | 175.9 |  | 0 | 0 | 170 | – | SDP | Order | LOCK | 5.9 | 0 | 0 | 0 | 5.9 | ∅ | 0 | 5.9 | 0 | 0 | 0 | 0 |  | 0 | 0 | 0 | 0 | 0 | 0 | 0 | 0 | 0 | 0 | 0 | 0 | 0.056 |  | 0.15 | 7.95 | 15.3 | 3 | 12.02 | 18.97 | 15.4 | 15.4 | 0 | 0 | 0 | 15.4 | ∅ | 0.76 | 11 | 10.255 | CONFLUENCE | 70 | 30.3 | 102 | 0 |  |  | ∅ | 0 | 0 | 0 |  |  | – | 102 |  | 225 | 0 |  |  | 0 | 0 | 0 | 0 |  |  | 0 | 0 | 2725 | 455 | – |  |  | – | 0 | 0 | – |  |  | 0 | 0 | – | –
2022-09-30 | -3 | -3 | SR Spawning | 30 | 205 | 406.6175 |  | 184.4286 | 171 | 173.7143 | 343130 | 240 | 350 | ∅ | ∅ | ∅ | ∅ | 986 | 758 | – | – | 0 | – | – | 0 | 138 | – | 129 | 71 | 10 | 140 | 0 | 0 | ∅ | ∅ | SCHD LOCK | ∅ | Schedule | ∅ | 0 | 0 | 0 | – | – | 0 | 0 | 0 | 0 |  |  | 0 | 5 | 0 | 5 | 10 |  | 0 | 0 | 0 | 0 | 0 | 0 | – | SJB | ∅ | 0 | 0 | 0 |  | ∅ | 0 | 0 | 0 |  | 0 | 0 | 0 | 0 | 0 | 961 | 848 | 931 | 0 | 1050 | 244 | 1050 | ∅ |  | 244 | 0 | 176.1 |  | 0 | 0 | 170 | – | SDP | Order | LOCK | 6.1 | 0 | 0 | 0 | 6.1 | ∅ | 0 | 6.1 | 0 | 0 | 0 | 0 |  | 0 | 0 | 0 | 0 | 0 | 0 | 0 | 0 | 0 | 0 | 0 | 0 | 0.041 |  | 0.12 | 7.39 | 14 | 3.2 | 11.1 | 17.65 | 14.4 | 14.4 | 0 | 0 | 0 | 14.4 | ∅ | 1.75 | 10.7 | 9.445 | CONFLUENCE | 72 | 22.7 | 105 | 0 |  |  | ∅ | 0 | 0 | 0 |  |  | – | 105 |  | 217 | 0 |  |  | 0 | 0 | 0 | 0 |  |  | 0 | 0 | 2717 | 460 | 0 |  |  | 0 | 0 | 0 | 0 |  |  | 0 | 0 | – | –
2022-10-01 | -2 | -2a | SR Incubation | 1 | 28 | 55.538 | 0.055538 | 86.9714 | 150.2857 | 150.8571 | 343942 | 450 | 350 | ∅ | ∅ | ∅ | ∅ | 855 | 624 | – | – | 0 | – | – | 0 | 278 | – | 134 | 77 | 14 | 190 | 0 | 0 | ∅ | ∅ | SCHD LOCK | ∅ | Schedule | ∅ | 0 | 0 | 0 | – | – | 0 | 0 | 0 | 0 |  |  | 0 | 5 | 0 | 9 | 14 |  | 0 | 0 | 0 | 0 | 0 | 0 | – | SJB | ∅ | 0 | 0 | 0 |  | ∅ | 0 | 0 | 0 |  | 0 | 0 | 0 | 0 | 0 | 1065 | 808 | 1035 | 0 | 1000 | 244 | 1000 | ∅ |  | 244 | 0 | 176.9 |  | 0 | 0 | 170 | – | SDP | Order | LOCK | 6.9 | 0 | 0 | 0 | 6.9 | ∅ | 0 | 6.9 | 0 | 0 | 0 | 0 |  | 0 | 0 | 0 | 0 | 0 | 0 | 0 | 0 | 0 | 0 | 0 | 0 | 0.026 |  | 0.066 | 6.7 | 13 | 3.27 | 10.71 | 16.7 | 13.2 | 13.2 | 0 | 0 | 0 | 13.2 | ∅ | 3.8 | 10.3 | 7.525 | CONFLUENCE | 77 | 22 | 110 | 0 |  |  | ∅ | 0 | 0 | 0 |  |  | – | 110 | 0.067 | 212 | 0 |  |  | 0 | 0 | 0 | 0 |  |  | 0 | 0 | 1821 | 506 | 0 |  |  | 0 | 0 | 0 | 0 |  |  | 0 | 0 | – | –
2022-10-02 | -2 | -2a | SR Incubation | 2 | 127 | 251.9045 | 0.30744 | 110.2 | 79.0952 | 164.8571 | 343633 | 460 | 350 | ∅ | ∅ | ∅ | ∅ | 965 | 749 | – | – | 0 | – | – | 0 | 388 | – | 192 | 118 | 29 | 190 | 0 | 0 | ∅ | ∅ | SCHD LOCK | ∅ | Schedule | ∅ | 0 | 0 | 0 | – | – | 0 | 0 | 0 | 0 |  |  | 0 | 5 | 0 | 24 | 29 |  | 0 | 0 | 0 | 0 | 0 | 0 | – | SJB | ∅ | 0 | 0 | 0 |  | ∅ | 0 | 0 | 0 |  | 0 | 0 | 0 | 0 | 0 | 1006 | 749 | 976 | 0 | 800 | 244 | 800 | ∅ |  | 244 | 0 | 177.5 |  | 0 | 0 | 170 | – | SDP | Order | LOCK | 7.5 | 0 | 0 | 0 | 7.5 | ∅ | 0 | 7.5 | 0 | 0 | 0 | 0 |  | 0 | 0 | 0 | 0 | 0 | 0 | 0 | 0 | 0 | 0 | 0 | 0 | 0.015 |  | 0.064 | 7.38 | 11.9 | 3.42 | 10.036 | 15.72 | 12.7 | 12.7 | 0 | 0 | 0 | 12.7 | ∅ | 4.4 | 10.3 | 6.2 | CONFLUENCE | 77 | 35 | 112 | 0 |  |  | ∅ | 0 | 0 | 0 |  |  | – | 112 |  | 218 | 0 |  |  | 0 | 0 | 0 | 0 |  |  | 0 | 0 | 1814 | 500 | 0 |  |  | 0 | 0 | 0 | 0 |  |  | 0 | 0 | – | –
2022-10-03 | -2 | -2a | SR Incubation | 3 | 174 | 345.129 | 0.65257 | 113.9143 | 99.6667 | 167.8571 | 342125 | 460 | 350 | ∅ | ∅ | ∅ | ∅ | 1171 | 1018 | – | – | 0 | – | – | 0 | 403 | – | 264 | 186 | 92 | 190 | 200 | 200 | ∅ | ∅ | SCHD LOCK | ∅ | Schedule | ∅ | 0 | 0 | 0 | – | – | 0 | 0 | 0 | -200 |  |  | 0 | 5 | 0 | 87 | 92 |  | 0 | 0 | 0 | 0 | 0 | 0 | – | SJB | ∅ | 0 | 0 | 0 |  | ∅ | 0 | 0 | 0 |  | 0 | 0 | 0 | 0 | 0 | 1049 | 777 | 1019 | 0 | 1000 | 239 | 1000 | ∅ |  | 241 | 0 | 177.8 |  | 0 | 0 | 170 | – | SDP | Order | LOCK | 7.8 | 0 | 0 | 0 | 7.8 | ∅ | 0 | 7.8 | 0 | 0 | 0 | 0 |  | 0 | 0 | 0 | 0 | 0 | 0 | 0 | 0 | 0 | 0 | 0 | 0 | 0.003 |  | 0.057 | 11.9 | 12 | 3.74 | 10.864 | 15.37 | 11.7 | 11.7 | 0 | 0 | 0 | 11.7 | ∅ | 5 | 10.1 | 5.4 | CONFLUENCE | 56 | 32.8 | 95 | 0 |  |  | ∅ | 0 | 0 | 0 |  |  | – | 95 |  | 245 | 0 |  |  | 0 | 0 | 0 | 0 |  |  | 0 | 0 | 1808 | 454 | 0 |  |  | 0 | 0 | 0 | 0 |  |  | 0 | 0 | – | –
2022-10-04 | -2 | -2a | SR Incubation | 4 | 37 | 73.3895 | 0.72596 | 137.1143 | 175.1905 | 182.5714 | 341699 | 459 | 350 | ∅ | ∅ | ∅ | ∅ | 1252 | 925 | – | – | 0 | – | – | 0 | 416 | – | 282 | 209 | 128 | 190 | 200 | 200 | ∅ | ∅ | SCHD LOCK | ∅ | Schedule | ∅ | 0 | 0 | 0 | – | – | 0 | 0 | 0 | -200 |  |  | 0 | 5 | 0 | 123 | 128 |  | 0 | 0 | 0 | 0 | 0 | 0 | – | SJB | ∅ | 0 | 0 | 0 |  | ∅ | 0 | 0 | 0 |  | 0 | 0 | 0 | 0 | 0 | 1143 | 871 | 1113 | 0 | 1050 | 241 | 1050 | ∅ |  | 244 | 0 | 177.8 |  | 0 | 0 | 170 | – | SDP | Order | LOCK | 7.8 | 0 | 0 | 0 | 7.8 | ∅ | 0 | 7.8 | 0 | 0 | 0 | 0 |  | 0 | 0 | 0 | 0 | 0 | 0 | 0.037 | 0 | 0 | 0 | 0 | 0 | 0 |  | 0.023 | 14.8 | 15.7 | 4.01 | 15.697 | 17.59 | 12.6 | 12.6 | 0 | 0 | 0 | 12.6 | ∅ | 17 | 10.4 | -0.6 | CONFLUENCE | 33 | 26.4 | 74 | 0 |  |  | ∅ | 0 | 0 | 0 |  |  | – | 74 |  | 234 | 0 |  |  | 0 | 0 | 0 | 0 |  |  | 0 | 0 | 1816 | 454 | 0 |  |  | 0 | 0 | 0 | 0 |  |  | 0 | 0 | – | –
2022-10-05 | -2 | -2a | SR Incubation | 5 | 285 | 565.2975 | 1.2913 | 219.1714 | 248.9048 | 185.4286 | 340851 | 459 | 350 | ∅ | ∅ | RF | ∅ | 1315 | 996 | – | – | 193 | – | – | 0 | 412 | – | 302 | 223 | 146 | 190 | 200 | 200 | ∅ | ∅ | SCHD LOCK | ∅ | Schedule | ∅ | 0 | 0 | 0 | – | – | 0 | 0 | 0 | -200 |  |  | 0 | 5 | 0 | 141 | 146 |  | 0 | 0 | 0 | 0 | 0 | 0 | – | SJB | ∅ | 0 | 0 | 0 |  | ∅ | 0 | 0 | 0 |  | 0 | 0 | 0 | 0 | 0 | 1146 | 874 | 1116 | 0 | 1100 | 248 | 1100 | ∅ |  | 252 | 0 | 221 |  | 0 | 0 | 205 | – | SDP | Order | LOCK | 16 | 0 | 0 | 0 | 16 | ∅ | 0 | 16 | 0 | 0 | 0 | 0 |  | 0 | 0 | 0 | 0 | 0 | 0 | 0.01 | 0.002 | 0 | 0 | 0 | 0.002 | 0.009 |  | 0.002 | 10.5 | 19.2 | 4.18 | 18.833 | 21.46 | 16.2 | 16.2 | 0 | 0 | 0 | 16.2 | ∅ | 2.6 | 14.7 | 4.9 | CONFLUENCE | 10 | 22.2 | 53 | 0 |  |  | ∅ | 0 | 0 | 0 |  |  | – | 53 |  | 222 | 0 |  |  | 0 | 0 | 0 | 0 |  |  | 0 | 0 | 899 | 454 | 0 |  |  | 0 | 0 | 0 | 0 |  |  | 0 | 0 | – | –
2022-10-06 | -2 | -2a | SR Incubation | 6 | 319 | 632.7365 | 1.924 | 350.9714 | 245.0476 | 206.7143 | 339699 | 487 | 350 | ∅ | ∅ | RF | ∅ | 1296 | 992 | – | – | 214 | – | – | 0 | 429 | – | 319 | 235 | 161 | 190 | 200 | 200 | ∅ | ∅ | SCHD LOCK | ∅ | Schedule | ∅ | 0 | 0 | 0 | – | – | 0 | 0 | 0 | -200 |  |  | 0 | 5 | 0 | 156 | 161 |  | 0 | 0 | 0 | 0 | 0 | 0 | – | SJB | ∅ | 0 | 0 | 0 |  | ∅ | 0 | 0 | 0 |  | 0 | 0 | 0 | 0 | 0 | 1143 | 871 | 1113 | 0 | 1000 | 263 | 1000 | ∅ |  | 259 | 0 | 219 |  | 0 | 0 | 205 | – | SDP | Order | LOCK | 14 | 0 | 0 | 0 | 14 | ∅ | 0 | 14 | 0 | 0 | 0 | 0 |  | 0 | 0 | 0 | 0 | 0 | 0 | 0.1 | 0.001 | 0 | 0 | 0 | 0.001 | 0.024 |  | 0.011 | 8.9 | 18.1 | 4.42 | 14.682 | 22.83 | 17.5 | 17.5 | 0 | 0 | 0 | 17.5 | ∅ | 30 | 18.2 | 1.9 | CONFLUENCE | 8 | 22.3 | 42 | 0 |  |  | ∅ | 0 | 0 | 0 |  |  | – | 42 |  | 213 | 0 |  |  | 0 | 0 | 0 | 0 |  |  | 0 | 0 | 914 | 500 | 0 |  |  | 0 | 0 | 0 | 0 |  |  | 0 | 0 | – | –
2022-10-07 | -2 | -2a | SR Incubation | 7 | 308 | 610.918 | 2.5349 | 227.3429 | 245.4762 | 239.8571 | 338508 | 511 | 350 | ∅ | ∅ | RF | ∅ | 1181 | 893 | – | – | 227 | – | – | 0 | 486 | – | 326 | 245 | 176 | 190 | 200 | 200 | ∅ | ∅ | SCHD LOCK | ∅ | Schedule | ∅ | 0 | 0 | 0 | – | – | 0 | 0 | 0 | -200 |  |  | 0 | 5 | 0 | 171 | 176 |  | 0 | 0 | 0 | 0 | 0 | 0 | – | SJB | ∅ | 0 | 0 | 0 |  | ∅ | 0 | 0 | 0 |  | 0 | 0 | 0 | 0 | 0 | 1128 | 856 | 1098 | 0 | 1100 | 255 | 1100 | ∅ |  | 253 | 0 | 213.6 |  | 0 | 0 | 205 | – | SDP | Order | LOCK | 8.6 | 0 | 0 | 0 | 8.6 | ∅ | 0 | 8.6 | 0 | 0 | 0 | 0 |  | 0 | 0 | 0 | 0 | 0 | 0 | 0.24 | 0 | 0 | 0 | 0 | 0 | 0.014 |  | 0.024 | 8.78 | 16.2 | 4.9 | 13.331 | 21.57 | 18.4 | 18.4 | 0 | 0 | 0 | 18.4 | ∅ | 51 | 20.8 | -19.7 | CONFLUENCE | 43 | 21.2 | 81 | 0 |  |  | ∅ | 0 | 0 | 0 |  |  | – | 81 |  | 216 | 0 |  |  | 0 | 0 | 0 | 0 |  |  | 0 | 0 | 914 | 358 | 0 |  |  | 0 | 0 | 0 | 0 |  |  | 0 | 0 | – | –
2022-10-08 | -2 | -2a | SR Incubation | 8 | 48 | 95.208 | 2.6301 | 161.4 | 250.0476 | 248.4286 | 337739 | 511 | 350 | ∅ | ∅ | RF | ∅ | 919 | 653 | – | – | 218 | – | – | 0 | 486 | – | 358 | 265 | 198 | 190 | 200 | 200 | ∅ | ∅ | ∅ | ∅ | Actuals | ∅ | 193 | 186 | 193 | – | – | 193 | 0 | 0 | -7 |  |  | 193 | 5 | 0 | 0 | 5 |  | 0 | 0 | 0 | 0 | 0 | 0 | – | SJB | ∅ | 0 | 0 | 0 |  | ∅ | 0 | 0 | 0 |  | 0 | 0 | 0 | 0 | 0 | 1124 | 852 | 1094 | 0 | 975 | 255 | 975 | ∅ |  | 260 | 0 | 224.5 |  | 0 | 0 | 215 | – | SDP | Order | LOCK | 9.5 | 0 | 0 | 0 | 9.5 | ∅ | 0 | 9.5 | 0 | 0 | 0 | 0 |  | 0 | 0 | 0 | 0 | 0 | 0 | 0.4 | 0 | 0 | 0 | 0 | 0 | 0.021 |  | 0.061 | 7.53 | 15.6 | 5.23 | 13.704 | 20.8 | 16.7 | 16.7 | 0 | 0 | 0 | 16.7 | ∅ | 65 | 25.7 | -32.3 | CONFLUENCE | 46 | 23.8 | 82 | 0 |  |  | ∅ | 0 | 0 | 0 |  |  | – | 82 |  | 248 | 0 |  |  | 0 | 0 | 0 | 0 |  |  | 0 | 0 | 915 | 358 | 0 |  |  | 0 | 0 | 0 | 0 |  |  | 0 | 0 | – | –
2022-10-09 | -2 | -2a | SR Incubation | 9 | 276 | 547.446 | 3.1776 | 255 | 240.0476 | 221.4286 | 337970 | 484 | 350 | ∅ | ∅ | RF | ∅ | 954 | 681 | – | – | 209 | – | – | 0 | 471 | – | 370 | 280 | 219 | 190 | 200 | 200 | ∅ | ∅ | ∅ | ∅ | Actuals | ∅ | 214 | 211 | 214 | – | – | 214 | 0 | 0 | 14 |  |  | 214 | 5 | 0 | 0 | 5 |  | 0 | 0 | 0 | 0 | 0 | 0 | – | SJB | 193 | 0 | 0 | 0 |  | ∅ | 0 | 0 | 0 |  | 0 | 0 | 0 | 0 | 0 | 1109 | 837 | 1079 | 0 | 925 | 269 | 925 | ∅ |  | 266 | 0 | 239 |  | 0 | 0 | 225 | – | SDP | Order | LOCK | 14 | 0 | 0 | 0 | 14 | ∅ | 0 | 14 | 0 | 0 | 0 | 0 |  | 0 | 0 | 0 | 0 | 0 | 0 | 0.7 | 0 | 0 | 0 | 0 | 0 | 0.024 |  | 0.16 | 6.61 | 13.5 | 5.71 | 12.821 | 19.78 | 16 | 16 | 0 | 0 | 0 | 16 | ∅ | 105 | 44.3 | -40.7 | CONFLUENCE | 36 | 22.3 | 70 | 0 |  |  | ∅ | 0 | 0 | 0 |  |  | – | 70 |  | 308 | 0 |  |  | 0 | 0 | 0 | 0 |  |  | 0 | 0 | 917 | 461 | 0 |  |  | 0 | 0 | 0 | 0 |  |  | 0 | 0 | – | –
2022-10-10 | -2 | -2a | SR Incubation | 10 | 406 | 805.301 | 3.9829 | 312.7429 | 237.9048 | 168.7143 | 337356 | 471 | 350 | ∅ | ∅ | RF | ∅ | 1145 | 861 | – | – | 207 | – | – | 0 | 446 | – | 373 | 287 | 232 | 190 | 200 | 200 | ∅ | ∅ | ∅ | ∅ | Actuals | ∅ | 227 | 225 | 227 | – | – | 227 | 0 | 0 | 27 |  |  | 227 | 5 | 0 | 0 | 5 |  | 0 | 0 | 0 | 0 | 0 | 0 | – | SJB | 214 | 0 | 0 | 0 |  | ∅ | 0 | 0 | 0 |  | 0 | 0 | 0 | 0 | 0 | 1150 | 878 | 1120 | 0 | 1150 | 276 | 1150 | ∅ |  | 279 | 0 | 251 |  | 0 | 0 | 235 | – | SDP | Order | LOCK | 16 | 0 | 0 | 0 | 16 | ∅ | 0 | 16 | 0 | 0 | 0 | 0 |  | 1.8 | 0 | 0 | 0 | 0 | 0 | 1.08 | 0 | 0 | 0 | 0 | 0 | 0.004 |  | 0.24 | 7.9 | 11.7 | 6.68 | 12.48 | 18.31 | 16 | 16 | 0 | 0 | 0 | 16 | ∅ | 129 | 67.5 | -49.5 | CONFLUENCE | 11 | 29.4 | 42 | 0 |  |  | ∅ | 0 | 0 | 0 |  |  | – | 42 |  | 305 | 0 |  |  | 0 | 0 | 0 | 0 |  |  | 0 | 0 | 905 | 454 | 0 |  |  | 0 | 0 | 0 | 0 |  |  | 0 | 0 | – | –
2022-10-11 | -2 | -2a | SR Incubation | 11 | 97 | 192.3995 | 4.1753 | 199.8571 | 160.2381 | 189.5714 | 335563 | 471 | 350 | ∅ | ∅ | RF | ∅ | 1277 | 984 | – | – | 202 | – | – | 0 | 436 | – | 358 | 277 | 223 | 190 | 200 | 200 | ∅ | ∅ | ∅ | ∅ | Actuals | ∅ | 218 | 225 | 218 | – | – | 218 | 0 | 0 | 18 |  |  | 218 | 5 | 0 | 0 | 5 |  | 0 | 0 | 0 | 0 | 0 | 0 | – | SJB | 227 | 0 | 0 | 0 |  | ∅ | 0 | 0 | 0 |  | 0 | 0 | 0 | 0 | 0 | 1225 | 953 | 1195 | 0 | 1200 | 290 | 1200 | ∅ |  | 292 | 0 | 273 |  | 0 | 0 | 255 | – | SDP | Order | LOCK | 18 | 0 | 0 | 0 | 18 | ∅ | 0 | 18 | 0 | 0 | 0 | 0 |  | 6.3 | 0 | 0 | 0 | 0 | 0 | 1.32 | 0 | 0 | 0 | 0 | 0 | 0 |  | 0.28 | 9.01 | 11.9 | 8.38 | 14.82 | 18.48 | 17 | 17 | 0 | 0 | 0 | 17 | ∅ | 107 | 65.3 | -52.7 | CONFLUENCE | 0 | 49.1 | 26 | 0 |  |  | ∅ | 0 | 0 | 0 |  |  | – | 26 |  | 250 | 0 |  |  | 0 | 0 | 0 | 0 |  |  | 0 | 0 | 905 | 454 | 0 |  |  | 0 | 0 | 0 | 0 |  |  | 0 | 0 | – | –
2022-10-12 | -2 | -2a | SR Incubation | 12 | 96 | 190.416 | 4.3657 | -10.9714 | 141.1429 | 184 | 333809 | 471 | 350 | ∅ | ∅ | RF | ∅ | 1352 | 1077 | – | – | 198 | – | – | 0 | 436 | – | 346 | 270 | 214 | 190 | 200 | 200 | ∅ | ∅ | ∅ | ∅ | Actuals | ∅ | 209 | 211 | 209 | – | – | 209 | 0 | 0 | 9 |  |  | 209 | 5 | 0 | 0 | 5 |  | 0 | 0 | 0 | 0 | 0 | 0 | – | SJB | 218 | 0 | 0 | 0 |  | ∅ | 0 | 0 | 0 |  | 0 | 0 | 0 | 0 | 0 | 1247 | 975 | 1217 | 0 | 1250 | 306 | 1250 | ∅ |  | 300 | 0 | 274 |  | 0 | 0 | 255 | – | SDP | Order | LOCK | 19 | 0 | 0 | 0 | 19 | ∅ | 0 | 19 | 0 | 0 | 0 | 0 |  | 11 | 0 | 0 | 0 | 0 | 0 | 1.67 | 0 | 0 | 0 | 0 | 0 | 0 |  | 0.33 | 8.11 | 14.3 | 10.2 | 17.67 | 21.48 | 20 | 20 | 0 | 0 | 0 | 20 | ∅ | 104 | 70.4 | -35.1 | CONFLUENCE | 38 | 42.6 | 65 | 0 |  |  | ∅ | 0 | 0 | 0 |  |  | – | 65 |  | 247 | 0 |  |  | 0 | 0 | 0 | 0 |  |  | 0 | 0 | 904 | 456 | 0 |  |  | 0 | 0 | 0 | 0 |  |  | 0 | 0 | – | –
2022-10-13 | -2 | -2a | SR Incubation | 13 | -50 | -99.175 | 4.2665 | 155.2 | 95.8095 | 176.2857 | 332974 | 471 | 350 | ∅ | ∅ | RF | ∅ | 1338 | 1074 | – | – | 194 | – | – | 0 | 431 | – | 348 | 270 | 212 | 190 | 200 | 200 | ∅ | ∅ | ∅ | ∅ | Actuals | ∅ | 207 | 211 | 207 | – | – | 207 | 0 | 0 | 7 |  |  | 207 | 5 | 0 | 0 | 5 |  | 0 | 0 | 0 | 0 | 0 | 0 | – | SJB | 209 | 0 | 0 | 0 |  | ∅ | 0 | 0 | 0 |  | 0 | 0 | 0 | 0 | 0 | 1282 | 1010 | 1252 | 0 | 1100 | 312 | 1100 | ∅ |  | 305 | 0 | 268 |  | 0 | 0 | 255 | – | SDP | Order | LOCK | 13 | 0 | 0 | 0 | 13 | ∅ | 0 | 13 | 0 | 0 | 0 | 0 |  | 11 | 0 | 0 | 0 | 0 | 0 | 2 | 0 | 0 | 0 | 0 | 0 | 0 |  | 0.4 | 6.44 | 13.7 | 10.9 | 18.64 | 24.2 | 20 | 20 | 0 | 0 | 0 | 20 | ∅ | 108 | 76.8 | -29.2 | CONFLUENCE | 37 | 41.8 | 62 | 0 |  |  | ∅ | 0 | 0 | 0 |  |  | – | 62 |  | 274 | 0 |  |  | 0 | 0 | 0 | 0 |  |  | 0 | 0 | 918 | 541 | 0 |  |  | 0 | 0 | 0 | 0 |  |  | 0 | 0 | – | –
2022-10-14 | -2 | -2a | SR Incubation | 14 | 454 | 900.509 | 5.167 | 179.2 | 178.381 | 114.4286 | 332482 | 457 | 350 | ∅ | ∅ | RF | ∅ | 1112 | 843 | – | – | 190 | – | – | 0 | 406 | – | 346 | 269 | 207 | 190 | 200 | 200 | ∅ | ∅ | ∅ | ∅ | Actuals | ∅ | 202 | 214 | 202 | – | – | 202 | 0 | 0 | 2 |  |  | 202 | 5 | 0 | 0 | 5 |  | 0 | 0 | 0 | 0 | 0 | 0 | – | SJB | 207 | 0 | 0 | 0 |  | ∅ | 0 | 0 | 0 |  | 0 | 0 | 0 | 0 | 0 | 1294 | 1022 | 1264 | 0 | 1300 | 308 | 1300 | ∅ |  | 301 | 0 | 271 |  | 0 | 0 | 255 | – | SDP | Order | LOCK | 16 | 0 | 0 | 0 | 16 | ∅ | 0 | 16 | 0 | 0 | 0 | 0 |  | 10 | 0 | 0 | 0 | 0 | 0 | 2.23 | 0 | 0 | 0 | 0 | 0 | 0 |  | 0.44 | 6.56 | 11.3 | 13.8 | 17.74 | 23.4 | 18 | 18 | 0 | 0 | 0 | 18 | ∅ | 125 | 89.4 | -27.1 | CONFLUENCE | 52 | 53.2 | 75 | 0 |  |  | ∅ | 0 | 0 | 0 |  |  | – | 75 |  | 424 | 0 |  |  | 0 | 0 | 0 | 0 |  |  | 0 | 0 | 919 | 454 | 0 |  |  | 0 | 0 | 0 | 0 |  |  | 0 | 0 | – | –
2022-10-15 | -2 | -2a | SR Incubation | 15 | 9 | 17.8515 | 5.1849 | 242.7429 | 154.7619 | 132.4286 | 332444 | 450 | 350 | ∅ | ∅ | RF | ∅ | 832 | 559 | – | – | 192 | – | – | 0 | 388 | – | 341 | 266 | 203 | 190 | 200 | 200 | ∅ | ∅ | ∅ | ∅ | Actuals | ∅ | 198 | 211 | 198 | – | – | 198 | 0 | 0 | -2 |  |  | 198 | 5 | 0 | 0 | 5 |  | 0 | 0 | 0 | 0 | 0 | 0 | – | SJB | 202 | 0 | 0 | 0 |  | ∅ | 0 | 0 | 0 |  | 0 | 0 | 0 | 0 | 0 | 1252 | 980 | 1222 | 0 | 1150 | 309 | 1150 | ∅ |  | 301 | 0 | 272 |  | 0 | 0 | 255 | – | SDP | Order | LOCK | 17 | 0 | 0 | 0 | 17 | ∅ | 0 | 17 | 0 | 0 | 0 | 0 |  | 12 | 0 | 0 | 0 | 0 | 0 | 2.74 | 0 | 0 | 0 | 0 | 0 | 0 |  | 0.44 | 8.34 | 10.1 | 18.8 | 20.8 | 24.5 | 18 | 18 | 0 | 0 | 0 | 18 | ∅ | 143 | 102 | -32 | CONFLUENCE | 83 | 61.5 | 101 | 0 |  |  | ∅ | 0 | 0 | 0 |  |  | – | 101 |  | 687 | 0 |  |  | 0 | 0 | 0 | 0 |  |  | 0 | 0 | 923 | 454 | 0 |  |  | 0 | 0 | 0 | 0 |  |  | 0 | 0 | – | –
2022-10-16 | -2 | -2b | SR Incubation | 16 | 222 | 440.337 | 5.6252 | 43.6286 | 163.9524 | 128.2857 | 332292 | 450 | 350 | ∅ | ∅ | RF | ∅ | 869 | 592 | – | – | 190 | – | – | 0 | 399 | – | 333 | 259 | 199 | 190 | 200 | 200 | ∅ | ∅ | ∅ | ∅ | Actuals | ∅ | 194 | 201 | 194 | – | – | 194 | 0 | 0 | -6 |  |  | 194 | 5 | 0 | 0 | 5 |  | 0 | 0 | 0 | 0 | 0 | 0 | – | SJB | 198 | 0 | 0 | 0 |  | ∅ | 0 | 0 | 0 |  | 0 | 0 | 0 | 0 | 0 | 1198 | 926 | 1168 | 0 | 950 | 311 | 950 | ∅ |  | 301 | 0 | 272 |  | 0 | 0 | 255 | – | SDP | Order | LOCK | 17 | 0 | 0 | 0 | 17 | ∅ | 0 | 17 | 0 | 0 | 0 | 0 |  | 12 | 0 | 0 | 0 | 0 | 0 | 2.93 | 0 | 0 | 0 | 0 | 0 | 0 |  | 0.44 | 7.22 | 12.5 | 15.9 | 27.58 | 30.1 | 20 | 20 | 0 | 0 | 0 | 20 | ∅ | 147 | 118 | -27 | CONFLUENCE | 112 | 74 | 127 | 0 |  |  | ∅ | 0 | 0 | 0 |  |  | – | 127 | 87.1 | 1000 | 0 |  |  | 0 | 0 | 0 | 0 |  |  | 0 | 0 | 921 | 461 | 0 |  |  | 0 | 0 | 0 | 0 |  |  | 0 | 0 | – | –
2022-10-17 | -2 | -2b | SR Incubation | 17 | -27 | -53.5545 | 5.5717 | 132.9429 | 57.9524 | 177.1429 | 331610 | 450 | 350 | ∅ | ∅ | RF | ∅ | 1112 | 845 | – | – | 186 | – | – | 0 | 409 | – | 328 | 258 | 195 | 190 | 200 | 200 | ∅ | ∅ | ∅ | ∅ | Actuals | ∅ | 190 | 196 | 190 | – | – | 190 | 0 | 0 | -10 |  |  | 190 | 5 | 0 | 0 | 5 |  | 0 | 0 | 0 | 0 | 0 | 0 | – | SJB | 194 | 0 | 0 | 0 |  | ∅ | 0 | 0 | 0 |  | 0 | 0 | 0 | 0 | 0 | 1198 | 926 | 1168 | 0 | 900 | 311 | 900 | ∅ |  | 313 | 0 | 298 |  | 0 | 0 | 280 | – | SDP | Order | LOCK | 18 | 0 | 0 | 0 | 18 | ∅ | 0 | 18 | 0 | 0 | 0 | 0 |  | 13 | 0 | 0 | 0 | 0 | 0 | 3.18 | 0 | 0 | 0 | 0 | 0 | 0 |  | 0.48 | 11.1 | 12 | 17.4 | 23.56 | 28.15 | 20 | 20 | 0 | 0 | 0 | 20 | ∅ | 138 | 132 | -10.5 | CONFLUENCE | 140 | 80 | 152 | 0 |  |  | ∅ | 0 | 0 | 0 |  |  | – | 152 | 116 | 1150 | 0 |  |  | 0 | 0 | 0 | 0 |  |  | 0 | 0 | 916 | 454 | 0 |  |  | 0 | 0 | 0 | 0 |  |  | 0 | 0 | – | –
2022-10-18 | -2 | -2b | SR Incubation | 18 | 223 | 442.3205 | 6.014 | 77.9714 | 135.2857 | 146.8571 | 330853 | 449 | 350 | ∅ | ∅ | RF | ∅ | 1153 | 895 | – | – | 192 | – | – | 0 | 401 | – | 333 | 260 | 197 | 190 | 200 | 200 | ∅ | ∅ | ∅ | ∅ | Actuals | ∅ | 192 | 193 | 192 | – | – | 192 | 0 | 0 | -8 |  |  | 192 | 5 | 0 | 0 | 5 |  | 20 | 20 | 16 | 20 | 0 | 0 | – | SJB | 170 | 10 | 0 | 0 |  | ∅ | -10 | -0.5 | 0 |  | 0 | 0 | 0 | 0 | 0 | 1199 | 927 | 1161 | 0 | 1200 | 337 | 1200 | ∅ |  | 345 | 0 | 319 |  | 0 | 0 | 300 | – | SDP | Order | LOCK | 19 | 0 | 0 | 0 | 19 | ∅ | 0 | 19 | 0 | 0 | 0 | 0 |  | 13 | 0 | 0 | 0 | 0 | 0 | 3.44 | 0 | 0 | 0 | 0 | 0 | 0 |  | 0.51 | 13.1 | 13.4 | 19.6 | 28.98 | 30.1 | 20 | 20 | 0 | 0 | 0 | 20 | ∅ | 192 | 133 | -32 | CONFLUENCE | 150 | 94.7 | 160 | 0 |  |  | ∅ | 0 | 0 | 0 |  |  | – | 160 | 74.6 | 978 | 0 |  |  | 0 | 0 | 0 | 0 |  |  | 0 | 0 | 913 | 549 | 0 |  |  | 0 | 0 | 0 | 0 |  |  | 0 | 0 | – | –
2022-10-19 | -2 | -2b | SR Incubation | 19 | 67 | 132.8945 | 6.1469 | 190.6857 | 163.5238 | 168.8571 | 330436 | 449 | 350 | ∅ | ∅ | RF | ∅ | 1153 | 893 | – | – | 190 | – | – | 0 | 399 | – | 331 | 258 | 195 | 190 | 200 | 200 | ∅ | ∅ | ∅ | ∅ | Actuals | ∅ | 190 | 193 | 190 | – | – | 190 | 0 | 0 | -10 |  |  | 190 | 5 | 0 | 0 | 5 |  | 41 | 41 | 36 | 41 | 0 | 0 | – | SJB | 151 | 31 | 0 | 0 |  | ∅ | -10 | -1.55 | 0 |  | 0 | 0 | 0 | 0 | 0 | 1227 | 955 | 1171 | 0 | 1150 | 367 | 1150 | ∅ |  | 353 | 0 | 321 |  | 0 | 0 | 300 | – | SDP | Order | LOCK | 21 | 0 | 0 | 0 | 21 | ∅ | 0 | 21 | 0 | 0 | 0 | 0 |  | 13 | 0 | 0 | 0 | 0 | 0 | 3.68 | 0 | 0 | 0 | 0 | 0 | 0 |  | 0.51 | 13.2 | 16.6 | 21.6 | 33.21 | 34.6 | 22 | 22 | 0 | 0 | 0 | 22 | ∅ | 731 | 425 | -36.5 | CONFLUENCE | 141 | 92.9 | 150 | 0 |  |  | ∅ | 0 | 0 | 0 |  |  | – | 150 | 26.5 | 720 | 0 |  |  | 0 | 0 | 0 | 0 |  |  | 0 | 0 | 913 | 454 | 0 |  |  | 0 | 0 | 0 | 0 |  |  | 0 | 0 | – | –
2022-10-20 | -2 | -2b | SR Incubation | 20 | 292 | 579.182 | 6.726 | 214.6857 | 230.1905 | 156.8571 | 330019 | 449 | 350 | ∅ | ∅ | RF | ∅ | 1108 | 844 | – | – | 191 | – | – | 0 | 398 | – | 328 | 258 | 191 | 190 | 200 | 200 | ∅ | ∅ | ∅ | ∅ | Actuals | ∅ | 186 | 191 | 186 | – | – | 186 | 0 | 0 | -14 |  |  | 186 | 5 | 0 | 0 | 5 |  | 52 | 52 | 46 | 52 | 0 | 0 | – | SJB | 138 | 42 | 0 | 0 |  | ∅ | -10 | -2.1 | 0 |  | 0 | 0 | 0 | 0 | 0 | 1136 | 864 | 1071 | 0 | 1050 | 364 | 1050 | ∅ |  | 352 | 0 | 323 |  | 0 | 0 | 300 | – | SDP | Order | LOCK | 23 | 0 | 0 | 0 | 23 | ∅ | 0 | 23 | 0 | 0 | 0 | 0 |  | 15 | 0 | 0 | 0 | 0 | 0 | 3.99 | 0 | 0 | 0 | 0 | 0 | 0 |  | 0.48 | 12.5 | 16.5 | 23.6 | 35.31 | 38.15 | 23 | 23 | 0 | 0 | 0 | 23 | ∅ | 735 | 659 | -74 | CONFLUENCE | 156 | 260 | 162 | 0 |  |  | ∅ | 0 | 0 | 0 |  |  | – | 162 | 107 | 776 | 0 |  |  | 0 | 0 | 0 | 0 |  |  | 0 | 0 | 910 | 549 | 0 |  |  | 0 | 0 | 0 | 0 |  |  | 0 | 0 | – | –
2022-10-21 | -2 | -2b | SR Incubation | 21 | 242 | 480.007 | 7.2061 | 255.9714 | 231.2857 | 141.8571 | 329529 | 449 | 350 | ∅ | ∅ | RF | ∅ | 1011 | 754 | – | – | 189 | – | – | 0 | 402 | – | 338 | 262 | 197 | 190 | 200 | 200 | ∅ | ∅ | ∅ | ∅ | Actuals | ∅ | 192 | 196 | 192 | – | – | 192 | 0 | 0 | -8 |  |  | 192 | 5 | 0 | 0 | 5 |  | 59 | 59 | 53 | 59 | 0 | 0 | – | SJB | 127 | 49 | 0 | 0 |  | ∅ | -10 | -2.45 | 0 |  | 0 | 0 | 0 | 0 | 0 | 1090 | 808 | 1019 | 0 | 1050 | 364 | 1050 | ∅ |  | 351 | 0 | 323 |  | 0 | 0 | 300 | – | SDP | Order | LOCK | 23 | 0 | 0 | 0 | 23 | ∅ | 0 | 23 | 0 | 0 | 0 | 0 |  | 15 | 0 | 0 | 0 | 0 | 0 | 4.41 | 0 | 0 | 0 | 0 | 0 | 0 |  | 0.43 | 16.2 | 16.5 | 24 | 36.58 | 40.1 | 23 | 23 | 0 | 0 | 0 | 23 | ∅ | 539 | 546 | -91 | CONFLUENCE | 242 | 401 | 249 | 0 |  |  | ∅ | 0 | 0 | 0 |  |  | – | 249 | 322 | 1440 | 0 |  |  | 0 | 0 | 0 | 0 |  |  | 0 | 0 | 920 | 459 | 0 |  |  | 0 | 0 | 0 | 0 |  |  | 0 | 0 | – | –
2022-10-22 | -2 | -2b | SR Incubation | 22 | 163 | 323.3105 | 7.5294 | 195.7429 | 169 | 125.5714 | 328626 | 449 | 350 | ∅ | ∅ | RF | ∅ | 833 | 574 | – | – | 192 | – | – | 0 | 403 | – | 331 | 258 | 195 | 190 | 200 | 200 | ∅ | ∅ | ∅ | ∅ | Actuals | ∅ | 190 | 191 | 190 | – | – | 190 | 0 | 0 | -10 |  |  | 190 | 5 | 0 | 0 | 5 |  | 65 | 65 | 62 | 65 | 0 | 0 | – | SJB | 127 | 55 | 0 | 0 |  | ∅ | -10 | -2.75 | 0 |  | 0 | 0 | 0 | 0 | 0 | 1061 | 789 | 982 | 0 | 950 | 364 | 950 | ∅ |  | 349 | 0 | 323 |  | 0 | 0 | 300 | – | SDP | Order | LOCK | 23 | 0 | 0 | 0 | 23 | ∅ | 0 | 23 | 0 | 0 | 0 | 0 |  | 15 | 0 | 0 | 0 | 0 | 0 | 4.96 | 0 | 0 | 0 | 0 | 0 | 0 |  | 0.42 | 20.4 | 17.3 | 25.3 | 40.63 | 40.9 | 23 | 23 | 0 | 0 | 0 | 23 | ∅ | 432 | 431 | -54.5 | CONFLUENCE | 280 | 379 | 287 | 0 |  |  | ∅ | 0 | 0 | 0 |  |  | – | 287 | 389 | 1820 | 0 |  |  | 0 | 0 | 0 | 0 |  |  | 0 | 0 | 925 | 500 | 0 |  |  | 0 | 0 | 0 | 0 |  |  | 0 | 0 | – | –
2022-10-23 | -2 | -2b | SR Incubation | 23 | 138 | 273.723 | 7.8031 | 47.5714 | 76.619 | 116.8571 | 327723 | 449 | 350 | ∅ | ∅ | RF | ∅ | 833 | 575 | – | – | 191 | – | – | 0 | 405 | – | 333 | 260 | 196 | 190 | 200 | 200 | ∅ | ∅ | ∅ | ∅ | Actuals | ∅ | 191 | 196 | 191 | – | – | 191 | 0 | 0 | -9 |  |  | 191 | 5 | 0 | 0 | 5 |  | 65 | 65 | 63 | 65 | 0 | 0 | – | SJB | 125 | 55 | 0 | 0 |  | MP Connect | -10 | -2.75 | 0 |  | 0 | 52.25 | 52.25 | 0 | 52.25 | 1037 | 745 | 958 | 0 | 950 | 364 | 950 | ∅ |  | 349 | 0 | 323 |  | 20 | -32.25 | 300 | – | SDP | Order | LOCK | 23 | 0 | 0 | 0 | 23 | ∅ | 0 | 23 | 0 | 0 | 0 | 0 |  | 15 | 0 | 0 | 0 | 0 | 0 | 5.32 | 0 | 0 | 0 | 0 | 0 | 0 |  | 0.35 | 22.2 | 19.6 | 25.7 | 46.12 | 43.75 | 24 | 24 | 0 | 0 | 0 | 24 | ∅ | 351 | 363 | -28.5 | CONFLUENCE | 280 | 346 | 284 | 0 |  |  | ∅ | 0 | 0 | 0 |  |  | – | 284 | 282 | 1920 | 0 |  |  | 0 | 0 | 0 | 0 |  |  | 0 | 0 | 923 | 788 | 0 |  |  | 0 | 0 | 0 | 0 |  |  | 0 | 0 | – | –
2022-10-24 | -2 | -2b | SR Incubation | 24 | -132 | -261.822 | 7.5413 | 6.0857 | 14.0476 | 95.5714 | 326632 | 449 | 350 | ∅ | ∅ | RF | ∅ | 1010 | 750 | – | – | 188 | – | – | 0 | 398 | – | 331 | 260 | 194 | 190 | 200 | 200 | ∅ | ∅ | ∅ | ∅ | Actuals | ∅ | 189 | 193 | 189 | – | – | 189 | 0 | 0 | -11 |  |  | 189 | 5 | 0 | 0 | 5 |  | 69 | 69 | 67 | 69 | 0 | 0 | – | SJB | 122 | 59 | 0 | 0 |  | MP Connect | -10 | -2.95 | 0 |  | 0 | 56.05 | 56.05 | 0 | 56.05 | 1118 | 816 | 1025 | 0 | 800 | 360 | 800 | ∅ |  | 352 | 0 | 324 |  | 30 | -26.05 | 300 | – | SDP | Order | LOCK | 24 | 0 | 0 | 0 | 24 | ∅ | 0 | 4 | 20 | 19 | 20 | 0 |  | 15 | 0 | 0 | 0 | 0 | 0 | 5.34 | 0 | 0 | 0 | 0 | 0 | 0 |  | 0.29 | 19 | 21 | 26.1 | 48.25 | 46 | 26 | 26 | 0 | 0 | 0 | 26 | ∅ | 260 | 273 | -32.5 | CONFLUENCE | 263 | 314 | 264 | 0 |  |  | ∅ | 0 | 0 | 0 |  |  | – | 264 | 80.8 | 1810 | 0 |  |  | 0 | 0 | 0 | 0 |  |  | 0 | 0 | 920 | 0 | 0 |  |  | 0 | 0 | 0 | 0 |  |  | 0 | 0 | – | –
2022-10-25 | -2 | -2b | SR Incubation | 25 | 109 | 216.2015 | 7.7575 | -14.3429 | 10.381 | 82.8571 | 325694 | 449 | 350 | ∅ | ∅ | RF | ∅ | 1010 | 753 | – | – | 189 | – | – | 0 | 399 | – | 328 | 260 | 197 | 190 | 200 | 200 | ∅ | ∅ | ∅ | ∅ | Actuals | ∅ | 192 | 198 | 192 | – | – | 192 | 0 | 0 | -8 |  |  | 192 | 5 | 0 | 0 | 5 |  | 73 | 73 | 71 | 73 | 0 | 0 | – | SJB | 116 | 63 | 0 | 0 |  | MP Connect | -10 | -3.15 | 0 |  | 0 | 59.85 | 59.85 | 0 | 59.85 | 1113 | 841 | 1016 | 0 | 1000 | 371 | 1000 | ∅ |  | 365 | 0 | 325 |  | 40 | -19.85 | 300 | – | SDP | Order | LOCK | 25 | 0 | 0 | 0 | 25 | ∅ | 0 | 0 | 25 | 18 | 25 | -5 |  | 16 | 0 | 0 | 0 | 0 | 0 | 5.57 | 0 | 0 | 0 | 0 | 0 | 0 |  | 0.31 | 21.4 | 20.8 | 26.1 | 45.39 | 47 | 28 | 28 | 0 | 0 | 0 | 28 | ∅ | 211 | 205 | -30.5 | CONFLUENCE | 241 | 279 | 240 | 0 |  |  | ∅ | 0 | 0 | 0 |  |  | – | 240 | 49.6 | 1410 | 0 |  |  | 0 | 0 | 0 | 0 |  |  | 0 | 0 | 913 | 0 | 0 |  |  | 0 | 0 | 0 | 0 |  |  | 0 | 0 | – | –
2022-10-26 | -2 | -2b | SR Incubation | 26 | 6 | 11.901 | 7.7694 | 87.5143 | 31.8571 | 107.5714 | 325844 | 449 | 350 | ∅ | ∅ | RF | ∅ | 1146 | 888 | – | – | 194 | – | – | 0 | 388 | – | 331 | 261 | 196 | 190 | 200 | 200 | ∅ | ∅ | ∅ | ∅ | Actuals | ∅ | 191 | 198 | 191 | – | – | 191 | 0 | 0 | -9 |  |  | 191 | 5 | 0 | 0 | 5 |  | 77 | 77 | 74 | 77 | 0 | 0 | – | SJB | 115 | 67 | 0 | 0 |  | MP Connect | -10 | -3.35 | 0 |  | 0 | 63.65 | 63.65 | 0 | 63.65 | 1202 | 925 | 1062 | 0 | 1100 | 387 | 1100 | ∅ |  | 373 | 0 | 338 |  | 45 | -18.65 | 300 | – | SDP | Actual | ∅ | 38 | 0 | 0 | 0 | 38 | ∅ | 0 | 0 | 38 | 29 | 38 | -2 |  | 18 | 0 | 0 | 0 | 0 | 0 | 6.17 | 0 | 0 | 0 | 0 | 0 | 0 |  | 0.32 | 33.4 | 21.1 | 26.1 | 47.81 | 47.05 | 28 | 28 | 0 | 0 | 0 | 28 | ∅ | 178 | 158 | -36.5 | CONFLUENCE | 231 | 246 | 228 | 0 |  |  | ∅ | 0 | 0 | 0 |  |  | – | 228 | 55.3 | 1010 | 0 |  |  | 0 | 0 | 0 | 0 |  |  | 0 | 0 | 910 | 0 | 0 |  |  | 0 | 0 | 0 | 0 |  |  | 0 | 0 | – | –
2022-10-27 | -2 | -2b | SR Incubation | 27 | 143 | 283.6405 | 8.053 | 85.8286 | 156.9524 | 106.2857 | 325321 | 446 | 350 | ∅ | ∅ | RF | ∅ | 1127 | 866 | – | – | 203 | – | – | 0 | 395 | – | 331 | 261 | 193 | 190 | 200 | 200 | ∅ | ∅ | ∅ | ∅ | Actuals | ∅ | 188 | 196 | 188 | – | – | 188 | 0 | 0 | -12 |  |  | 188 | 5 | 0 | 0 | 5 |  | 79 | 79 | 77 | 79 | 0 | 0 | – | SJB | 112 | 69 | 0 | 0 |  | MP Connect | -10 | -3.45 | 0 |  | 0 | 65.55 | 65.55 | 0 | 65.55 | 1265 | 973 | 1162 | 0 | 1200 | 401 | 1200 | ∅ |  | 381 | 0 | 325 |  | 60 | -5.55 | 275 | – | SDP | Actual | ∅ | 50 | 0 | 0 | 0 | 50 | ∅ | 0 | 0 | 50 | 36 | 50 | 5 |  | 30 | 0 | 0 | 0 | 0 | 0 | 6.15 | 0 | 0 | 0 | 0 | 0 | 0 |  | 0.33 | 38.2 | 25.8 | 26.3 | 59.82 | 49.55 | 31 | 31 | 0 | 0 | 0 | 31 | ∅ | 147 | 122 | -40.5 | CONFLUENCE | 220 | 219 | 215 | 0 |  |  | ∅ | 0 | 0 | 0 |  |  | – | 215 | 71.2 | 866 | 0 |  |  | 0 | 0 | 0 | 0 |  |  | 0 | 0 | 909 | 0 | 0 |  |  | 0 | 0 | 0 | 0 |  |  | 0 | 0 | – | –
2022-10-28 | -2 | -2b | SR Incubation | 28 | 153 | 303.4755 | 8.3565 | 226.9714 | 161.8095 | 177.5714 | 326256 | 449 | 350 | ∅ | ∅ | RF | ∅ | 885 | 625 | – | – | 240 | – | – | 0 | 406 | – | 333 | 261 | 194 | 190 | 200 | 200 | ∅ | ∅ | ∅ | ∅ | Actuals | ∅ | 189 | 198 | 189 | – | – | 189 | 0 | 0 | -11 |  |  | 189 | 5 | 0 | 0 | 5 |  | 79 | 79 | 78 | 79 | 0 | 0 | – | SJB | 109 | 69 | 0 | 0 |  | MP Connect | -10 | -3.45 | 0 |  | 0 | 65.55 | 65.55 | 0 | 65.55 | 1240 | 973 | 1136 | 0 | 950 | 394 | 950 | ∅ |  | 366 | 0 | 331 |  | 65 | -0.55 | 255 | – | SDP | Actual | ∅ | 76 | 0 | 0 | 0 | 76 | ∅ | 0 | 0 | 76 | 57 | 76 | 16 |  | 48 | 0 | 0 | 0 | 0 | 0 | 6.46 | 0 | 0 | 0 | 0 | 0 | 0 |  | 0.35 | 40.9 | 29.1 | 26.9 | 64.83 | 53.75 | 34 | 34 | 0 | 0 | 0 | 34 | ∅ | 124 | 102 | -33.5 | CONFLUENCE | 219 | 202 | 212 | 0 |  |  | ∅ | 0 | 0 | 0 |  |  | – | 212 | 79.8 | 1180 | 0 |  |  | 0 | 0 | 0 | 0 |  |  | 0 | 0 | 910 | 160 | 0 |  |  | 0 | 0 | 0 | 0 |  |  | 0 | 0 | – | –
2022-10-29 | -2 | -2b | SR Incubation | 29 | 336 | 666.456 | 9.0229 | 216.1714 | 231.1429 | 212.5714 | 326632 | 510 | 350 | ∅ | ∅ | RF | ∅ | 783 | 528 | – | – | 262 | – | – | 0 | 446 | – | 338 | 264 | 199 | 190 | 200 | 200 | ∅ | ∅ | ∅ | ∅ | Actuals | ∅ | 194 | 201 | 194 | – | – | 194 | 0 | 0 | -6 |  |  | 194 | 5 | 0 | 0 | 5 |  | 83 | 83 | 81 | 83 | 0 | 0 | – | SJB | 106 | 73 | 0 | 0 |  | MP Connect | -10 | -3.65 | 0 |  | 0 | 69.35 | 69.35 | 0 | 69.35 | 1183 | 916 | 1076 | 0 | 1050 | 376 | 1050 | ∅ |  | 356 | 0 | 344 |  | 65 | -4.35 | 255 | – | SDP | Actual | ∅ | 89 | 0 | 0 | 0 | 89 | ∅ | 0 | 10 | 79 | 66 | 79 | 14 |  | 67 | 0 | 0 | 0 | 0 | 0 | 6.8 | 0 | 0 | 0 | 0 | 0 | 0 |  | 0.35 | 39 | 31.2 | 28 | 68.15 | 57.05 | 37 | 37 | 0 | 0 | 0 | 37 | ∅ | 115 | 98.7 | -20.8 | CONFLUENCE | 222 | 178 | 214 | 0 |  |  | ∅ | 0 | 0 | 0 |  |  | – | 214 | 154 | 1780 | 0 |  |  | 0 | 0 | 0 | 0 |  |  | 0 | 0 | 910 | 1120 | 0 |  |  | 0 | 0 | 0 | 0 |  |  | 0 | 0 | – | –
2022-10-30 | -2 | -2b | SR Incubation | 30 | 129 | 255.8715 | 9.2788 | 260.2286 | 285.7143 | 237.1429 | 326369 | 540 | 350 | ∅ | ∅ | RF | ∅ | 862 | 619 | – | – | 272 | – | – | 0 | 523 | – | 346 | 274 | 208 | 190 | 200 | 200 | ∅ | ∅ | ∅ | ∅ | Actuals | 13e | 203 | 206 | 203 | – | – | 203 | 0 | 0 | 3 |  |  | 203 | 5 | 0 | 0 | 5 |  | 90 | 90 | 88 | 90 | 0 | 0 | – | SJB | 104 | 80 | 0 | 0 |  | MP Connect | -10 | -4 | 0 |  | 0 | 76 | 76 | 0 | 76 | 1188 | 921 | 1075 | 0 | 850 | 376 | 850 | ∅ |  | 360 | 0 | 351.942 |  | 75 | -1 | 254.942 | – | SDP | Actual | ∅ | 97 | 0 | 0 | 0 | 97 | ∅ | 0 | 14 | 83 | 71 | 83 | 18 |  | 77 | 31.9 | 31.9 | 66 | 31.9 | 0 | 7.04 | 0 | 0 | 0 | 0 | 0 | 0 |  | 0.35 | 40.2 | 33.1 | 30.7 | 67.35 | 60.15 | 40 | 40 | 0 | 0 | 0 | 40 | ∅ | 118 | 98.3 | -18.2 | CONFLUENCE | 214 | 164 | 205 | 0 |  |  | ∅ | 0 | 0 | 0 |  |  | – | 205 | 192 | 2150 | 0 |  |  | 0 | 0 | 0 | 0 |  |  | 0 | 0 | 911 | 1425 | 0 |  |  | 0 | 0 | 0 | 0 |  |  | 0 | 0 | – | –
2022-10-31 | -2 | -2b | SR Incubation | 31 | 367 | 727.9445 | 10.0068 | 299.8 | 301.1905 | 243.7143 | 325470 | 540 | 350 | ∅ | ∅ | RF | ∅ | 926 | 717 | – | – | 279 | – | – | 0 | 520 | – | 396 | 308 | 245 | 190 | 200 | 200 | ∅ | ∅ | ∅ | ∅ | Actuals | 13e | 240 | 244 | 240 | – | – | 240 | 0 | 0 | 40 |  |  | 240 | 5 | 0 | 0 | 5 |  | 108 | 108 | 99 | 108 | 0 | 0 | – | SJB | 95 | 98 | 0 | 0 |  | MP Connect | -10 | -4.9 | 0 |  | 0 | 93.1 | 93.1 | 0 | 93.1 | 1145 | 903 | 1021 | 0 | 975 | 383 | 975 | ∅ |  | 357 | 0 | 325 |  | 85 | -8.1 | 235 | – | SDP | Actual | ∅ | 90 | 0 | 0 | 0 | 90 | ∅ | 0 | 0 | 90 | 63 | 90 | 15 |  | 83 | 57.3 | 57.3 | 71 | 57.3 | 0 | 7.36 | 0 | 0 | 0 | 0 | 0 | 4.26 |  | 0.37 | 44.9 | 31.1 | 31.5 | 71.25 | 62.8 | 41 | 41 | 0 | 0 | 0 | 41 | ∅ | 109 | 102 | -11.5 | CONFLUENCE | 204 | 163 | 193 | 0 |  |  | ∅ | 0 | 0 | 0 |  |  | – | 193 | 167 | 1830 | 0 |  |  | 0 | 0 | 0 | 0 |  |  | 0 | 0 | 914 | 925 | 0 |  |  | 0 | 0 | 0 | 0 |  |  | 0 | 0 | – | –
2022-11-01 | -1 | -1a | FR Attraction | 1 | 354 | 702.159 | 10.7089 | 331.5429 | 261.7143 | 260 | 323752 | 540 | 700 | ∅ | ∅ | RF | ∅ | 926 | 678 | – | – | 279 | – | – | 0 | 520 | – | 408 | 323 | 267 | 570 | 260 | 260 | ∅ | ∅ | ∅ | ∅ | Actuals | ∅ | 262 | 268 | 262 | – | – | 262 | 0 | 0 | 2 |  |  | 262 | 5 | 0 | 0 | 5 |  | 135 | 135 | 133 | 135 | 0 | 0 | – | SJB | 105 | 125 | 0 | 0 |  | MP Connect | -10 | -6.25 | 0 |  | 0 | 118.75 | 118.75 | 0 | 118.75 | 1115 | 863 | 973 | 0 | 925 | 369 | 925 | ∅ |  | 357 | 0 | 303 |  | 120 | 1.25 | 215 | – | SDP | Actual | ∅ | 88 | 0 | 0 | 0 | 88 | ∅ | 0 | 0 | 88 | 59 | 88 | 3 |  | 77 | 59.6 | 59.6 | 63 | 59.6 | 0 | 7.86 | 0 | 0 | 0 | 0 | 0 | 28.9 |  | 0.45 | 46.5 | 33.7 | 36.1 | 76.77 | 63.9 | 44 | 44 | 0 | 0 | 0 | 44 | ∅ | 101 | 94.1 | -10.9 | CONFLUENCE | 185 | 164 | 172 | 0 |  |  | ∅ | 0 | 0 | 0 |  |  | – | 172 | 162 | 1530 | 0 |  |  | 0 | 0 | 0 | 0 |  |  | 0 | 0 | 922 | 406 | 0 |  |  | 0 | 0 | 0 | 0 |  |  | 0 | 0 | – | –
2022-11-02 | -1 | -1a | FR Attraction | 2 | 178 | 353.063 | 11.062 | 218.2857 | 266 | 252.1429 | 322444 | 540 | 700 | ∅ | ∅ | RF | ∅ | 926 | 658 | – | – | 277 | – | – | 0 | 516 | – | 422 | 333 | 277 | 570 | 260 | 260 | ∅ | ∅ | ∅ | ∅ | Actuals | ∅ | 272 | 266 | 272 | – | – | 272 | 0 | 0 | 12 |  |  | 272 | 5 | 0 | 0 | 5 |  | 149 | 149 | 150 | 149 | 0 | 0 | – | SJB | 113 | 139 | 0 | 0 |  | MP Connect | -10 | -6.95 | 0 |  | 0 | 132.05 | 132.05 | 0 | 132.05 | 1160 | 893 | 1002 | 0 | 975 | 380 | 975 | ∅ |  | 363 | 0 | 319 |  | 135 | 2.95 | 205 | – | SDP | Actual | ∅ | 114 | 0 | 0 | 0 | 114 | ∅ | 0 | 0 | 114 | 81 | 114 | -6 |  | 82 | 57 | 57 | 59 | 57 | 0 | 8.1 | 0 | 0 | 0 | 0 | 0 | 30.6 |  | 0.55 | 45.9 | 38.5 | 39.9 | 83.05 | 72.2 | 46 | 46 | 0 | 0 | 0 | 46 | ∅ | 83 | 93.8 | 1.8 | CONFLUENCE | 196 | 168 | 181 | 0 |  |  | ∅ | 0 | 0 | 0 |  |  | – | 181 | 192 | 1160 | 0 |  |  | 0 | 0 | 0 | 0 |  |  | 0 | 0 | 922 | 250 | 0 |  |  | 0 | 0 | 0 | 0 |  |  | 0 | 0 | – | –
2022-11-03 | -1 | -1a | FR Attraction | 3 | 189 | 374.8815 | 11.4369 | 189.9429 | 202 | 299.5714 | 320960 | 527 | 700 | ∅ | ∅ | RF | ∅ | 751 | 490 | – | – | 276 | – | – | 0 | 509 | – | 422 | 337 | 284 | 570 | 260 | 260 | ∅ | ∅ | ∅ | ∅ | Actuals | ∅ | 279 | 279 | 279 | – | – | 279 | 0 | 0 | 19 |  |  | 279 | 5 | 0 | 0 | 5 |  | 160 | 160 | 163 | 160 | 0 | 0 | – | SJB | 112 | 150 | 0 | 0 |  | MP Connect | -10 | -7.5 | 0 |  | 0 | 142.5 | 142.5 | 0 | 142.5 | 1268 | 991 | 1096 | 0 | 1075 | 390 | 1075 | ∅ |  | 366 | 0 | 325 |  | 145 | 2.5 | 190 | – | SDP | Actual | ∅ | 135 | 0 | 0 | 0 | 135 | ∅ | 0 | 0 | 135 | 96 | 135 | 0 |  | 100 | 78.4 | 78.4 | 81 | 78.4 | 0 | 36 | 0 | 0 | 0 | 0 | 0 | 34.1 |  | 0.59 | 43.6 | 43.7 | 42.6 | 86.35 | 81 | 48 | 48 | 0 | 0 | 0 | 48 | ∅ | 74 | 90.1 | 11.6 | CONFLUENCE | 192 | 162 | 178 | 0 |  |  | ∅ | 0 | 0 | 0 |  |  | – | 178 | 166 | 927 | 0 |  |  | 0 | 0 | 0 | 0 |  |  | 0 | 0 | 911 | 412 | 0 |  |  | 0 | 0 | 0 | 0 |  |  | 0 | 0 | – | –
2022-11-04 | -1 | -1a | FR Attraction | 4 | 267 | 529.5945 | 11.9665 | 236.0571 | 157.2381 | 432.5714 | 319773 | 519 | 700 | ∅ | ∅ | RF | ∅ | 729 | 468 | – | – | 273 | – | – | 0 | 500 | – | 416 | 334 | 284 | 570 | 260 | 260 | ∅ | ∅ | ∅ | ∅ | Actuals | ∅ | 279 | 279 | 279 | – | – | 279 | 0 | 0 | 19 |  |  | 279 | 5 | 0 | 0 | 5 |  | 165 | 165 | 169 | 165 | 0 | 0 | – | SJB | 114 | 155 | 0 | 0 |  | MP Connect | -10 | -7.75 | 0 |  | 0 | 147.25 | 147.25 | 0 | 147.25 | 1240 | 983 | 1062 | 0 | 975 | 385 | 975 | ∅ |  | 363 | 0 | 342 |  | 155 | 7.75 | 190 | – | SDP | Actual | ∅ | 152 | 0 | 0 | 0 | 152 | ∅ | 0 | 0 | 152 | 110 | 152 | 7 |  | 111 | 102 | 102 | 96 | 102 | 0 | 81.3 | 0 | 0 | – | 0 | 0 | 39.3 |  | 13.6 | 48.2 | 43.5 | 43.3 | 86.79 | 86.2 | 50 | 50 | 0 | 0 | 0 | 50 | ∅ | 79 | 90.8 | 14.3 | CONFLUENCE | 192 | 155 | 177 | 0 |  |  | ∅ | 0 | 0 | 0 |  |  | – | 177 | 136 | 780 | 0 |  |  | 0 | 0 | 0 | 0 |  |  | 0 | 0 | 917 | 412 | 0 |  |  | 0 | 0 | 0 | 0 |  |  | 0 | 0 | – | –
2022-11-05 | -1 | -1a | FR Attraction | 5 | 281 | 557.3635 | 12.5238 | 258.6286 | 344.8571 | 610.4286 | 318994 | 506 | 700 | ∅ | ∅ | RF | ∅ | 668 | 405 | – | – | 278 | – | – | 0 | 499 | – | 414 | 331 | 282 | 570 | 260 | 260 | ∅ | ∅ | ∅ | ∅ | Actuals | ∅ | 277 | 279 | 277 | – | – | 277 | 0 | 0 | 17 |  |  | 277 | 5 | 0 | 0 | 5 |  | 169 | 169 | 174 | 169 | 0 | 0 | – | SJB | 110 | 159 | 0 | 0 |  | MP Connect | -10 | -7.95 | 0 |  | 0 | 151.05 | 151.05 | 0 | 151.05 | 1210 | 953 | 1029 | 0 | 900 | 388 | 900 | ∅ |  | 363 | 0 | 348 |  | 155 | 3.95 | 190 | – | SDP | Actual | ∅ | 158 | 0 | 0 | 0 | 158 | ∅ | 0 | 0 | 158 | 158 | 158 | 3 |  | 129 | 125 | 125 | 110 | 125 | 0 | 94.5 | 0 | 0 | – | 0 | 0 | 32.7 |  | 28.9 | 47.4 | 45.1 | 42.3 | 105.1 | 87.6 | 52 | 52 | 0 | 0 | 0 | 52 | ∅ | 91 | 107 | 22 | CONFLUENCE | 200 | 159 | 185 | 0 |  |  | ∅ | 0 | 0 | 0 |  |  | – | 185 | 121 | 715 | 0 |  |  | 0 | 0 | 0 | 0 |  |  | 0 | 0 | 911 | 412 | 0 |  |  | 0 | 0 | 0 | 0 |  |  | 0 | 0 | – | –
2022-11-06 | -1 | -1a | FR Attraction | 6 | 461 | 914.3935 | 13.4382 | 605.3429 | 777 | 699.5714 | 317702 | 501 | 700 | ∅ | ∅ | RF | ∅ | 679 | 428 | – | – | 275 | – | – | 0 | 484 | – | 414 | 330 | 281 | 570 | 260 | 260 | ∅ | ∅ | ∅ | ∅ | Actuals | ∅ | 276 | 279 | 276 | – | – | 276 | 0 | 0 | 16 |  |  | 276 | 5 | 0 | 0 | 5 |  | 171 | 171 | 176 | 171 | 0 | 0 | – | SJB | 106 | 161 | 0 | 0 |  | MP Connect | -10 | -8.05 | 0 |  | 0 | 152.95 | 152.95 | 0 | 152.95 | 1131 | 874 | 948 | 0 | 750 | 388 | 750 | ∅ |  | 358 | 0 | 342 |  | 155 | 2.05 | 190 | – | SDP | Actual | ∅ | 152 | 0 | 0 | 0 | 152 | ∅ | 0 | 0 | 152 | 152 | 152 | -3 |  | 137 | 141 | 137 | 142 | 137 | 4 | 113 | 21.3 | 21.3 | 39 | 21.3 | 0 | 24.4 |  | 27.7 | 42 | 47 | 41.1 | 118.6 | 88.35 | 53 | 53 | 0 | – | 0 | 53 | ∅ | 93 | 128 | 36 | CONFLUENCE | 205 | 163 | 189 | 0 |  |  | ∅ | 0 | 0 | 0 |  |  | – | 189 | 111 | 670 | 0 |  |  | 0 | 0 | 0 | 0 |  |  | 0 | 0 | 943 | 310 | 0 |  |  | 0 | 0 | 0 | 0 |  |  | 0 | 0 | – | –
2022-11-07 | -1 | -1a | FR Attraction | 7 | 1298 | 2574.583 | 16.0128 | 1243.9143 | 1084.2381 | 772 | 317371 | 488 | 700 | ∅ | ∅ | RF | ∅ | 585 | 339 | – | – | 267 | – | – | 0 | 488 | – | 406 | 326 | 278 | 570 | 260 | 260 | ∅ | ∅ | ∅ | ∅ | Actuals | ∅ | 273 | 273 | 273 | – | – | 273 | 0 | 0 | 13 |  |  | 273 | 5 | 0 | 0 | 5 |  | 169 | 169 | 178 | 169 | 0 | 0 | – | SJB | 107 | 159 | 0 | 0 |  | MP Connect | -10 | -7.95 | 0 |  | 0 | 151.05 | 151.05 | 0 | 151.05 | 990 | 728 | 805 | 0 | 800 | 381 | 800 | ∅ |  | 358 | 0 | 338 |  | 160 | 8.95 | 190 | – | SDP | Actual | ∅ | 148 | 0 | 0 | 0 | 148 | ∅ | 0 | 0 | 148 | 149 | 148 | -7 |  | 138 | 146 | 138 | 148 | 138 | 8 | 123 | 73.4 | 73.4 | 82 | 73.4 | 0 | 23.3 |  | 22.5 | 44.3 | 47.7 | 40.7 | 110.8 | 88.45 | 56 | 56 | 0 | – | 0 | 56 | ∅ | 86 | 130 | 40.5 | CONFLUENCE | 208 | 170 | 192 | 0 |  |  | ∅ | 0 | 0 | 0 |  |  | – | 192 | 107 | 646 | 0 |  |  | 0 | 0 | 0 | 0 |  |  | 0 | 0 | 918 | 1016 | 0 |  |  | 0 | 0 | 0 | 0 |  |  | 0 | 0 | – | –
2022-11-08 | -1 | -1a | FR Attraction | 8 | 1599 | 3171.6165 | 19.1844 | 1397.4857 | 1215.9048 | 817.2857 | 317187 | 480 | 700 | ∅ | ∅ | RF | ∅ | 480 | 252 | – | – | 253 | – | – | 0 | 485 | – | 414 | 331 | 283 | 570 | 260 | 260 | ∅ | ∅ | ∅ | ∅ | Actuals | ∅ | 278 | 273 | 278 | – | – | 278 | 0 | 0 | 18 |  |  | 278 | 5 | 0 | 0 | 5 |  | 175 | 175 | 180 | 175 | 0 | 0 | – | SJB | 98 | 165 | 0 | 0 |  | MP Connect | -10 | -8.25 | 0 |  | 0 | 156.75 | 156.75 | 0 | 156.75 | 938 | 676 | 753 | 0 | 800 | 387 | 800 | ∅ |  | 366 | 0 | 359 |  | 160 | 3.25 | 200 | – | SDP | Actual | ∅ | 159 | 0 | 0 | 0 | 159 | ∅ | 0 | 0 | 159 | 160 | 159 | -1 |  | 143 | 146 | 143 | 149 | 143 | 3 | 131 | 93.8 | 93.8 | 104 | 93.8 | 0 | 25.7 |  | 43.2 | 51.8 | 50.8 | 42.7 | 107.5 | 89.95 | 60 | 60 | 0 | 0 | 0 | 60 | ∅ | 90 | 130 | 42 | CONFLUENCE | 222 | 181 | 206 | 0 |  |  | ∅ | 0 | 0 | 0 |  |  | – | 206 | 113 | 648 | 0 |  |  | 0 | 0 | 0 | 0 |  |  | 0 | 0 | 905 | 965 | 0 |  |  | 0 | 0 | 0 | 0 |  |  | 0 | 0 | – | –
2022-11-09 | -1 | -1a | FR Attraction | 9 | 802 | 1590.767 | 20.7752 | 1015.0857 | 1096.1905 | 854.8571 | 316745 | 481 | 700 | ∅ | ∅ | RF | ∅ | 481 | 255 | – | – | 254 | – | – | 0 | 456 | – | 414 | 328 | 280 | 570 | 260 | 260 | ∅ | ∅ | ∅ | ∅ | Actuals | ∅ | 275 | 276 | 275 | – | – | 275 | 0 | 0 | 15 |  |  | 275 | 5 | 0 | 0 | 5 |  | 172 | 172 | 180 | 172 | 0 | 0 | – | SJB | 106 | 162 | 0 | 0 |  | MP Connect | -10 | -8.1 | 0 |  | 0 | 153.9 | 153.9 | 0 | 153.9 | 1066 | 804 | 881 | 0 | 700 | 395 | 700 | ∅ |  | 362 | 0 | 330 |  | 160 | 6.1 | 175 | – | SDP | Actual | ∅ | 155 | 0 | 0 | 0 | 155 | ∅ | 0 | 0 | 155 | 155 | 155 | -5 |  | 149 | 149 | 149 | 154 | 149 | 0 | 134 | 101 | 101 | 111 | 101 | 0 | 26 |  | 90.4 | 58.6 | 117 | 105 | 137.7 | 126.6 | 68 | 68 | 0 | 0 | 0 | 68 | ∅ | 95 | 139 | 46.5 | CONFLUENCE | 224 | 184 | 216 | 0 |  |  | ∅ | 0 | 0 | 0 |  |  | – | 216 | 133 | 687 | 0 |  |  | 0 | 0 | 0 | 0 |  |  | 0 | 0 | 1533 | 1616 | 0 |  |  | 0 | 0 | 0 | 0 |  |  | 0 | 0 | – | –
2022-11-10 | -1 | -1a | FR Attraction | 10 | 696 | 1380.516 | 22.1557 | 629.5714 | 758.5238 | 867 | 316524 | 494 | 700 | ∅ | ∅ | RF | ∅ | 494 | 273 | – | – | 259 | – | – | 0 | 461 | – | 396 | 317 | 272 | 570 | 260 | 260 | ∅ | ∅ | ∅ | ∅ | Actuals | ∅ | 267 | 271 | 267 | – | – | 267 | 0 | 0 | 7 |  |  | 267 | 5 | 0 | 0 | 5 |  | 173 | 173 | 178 | 173 | 0 | 0 | – | SJB | 102 | 163 | 0 | 0 |  | MP Connect | -10 | -8.15 | 0 |  | 0 | 154.85 | 154.85 | 0 | 154.85 | 1102 | 840 | 917 | 0 | 800 | 373 | 800 | ∅ |  | 337 | 0 | 316 |  | 160 | 5.15 | 160 | – | SDP | Actual | ∅ | 156 | 0 | 0 | 0 | 156 | ∅ | 0 | 0 | 156 | 156 | 156 | -4 |  | 144 | 147 | 144 | 153 | 144 | 3 | 135 | 105 | 105 | 116 | 105 | 0 | 25.1 |  | 108 | 62.1 | 174 | 96 | 254 | 250.5 | 92 | 92 | 0 | 0 | 0 | 92 | ∅ | 92 | 161 | 67.5 | CONFLUENCE | 206 | 185 | 203 | 0 |  |  | ∅ | 0 | 0 | 0 |  |  | – | 203 | 128 | 675 | 0 |  |  | 0 | 0 | 0 | 0 |  |  | 0 | 0 | 1813 | 1491 | 0 |  |  | 0 | 0 | 0 | 0 |  |  | 0 | 0 | – | –
2022-11-11 | -1 | -1a | FR Spawning | 11 | 584 | 1158.364 | 23.3141 | 593.2571 | 564 | 719.4286 | 315492 | 501 | 350 | ∅ | ∅ | RF | ∅ | 576 | 349 | – | – | 259 | – | – | 0 | 477 | – | 383 | 307 | 258 | 230 | 260 | 260 | ∅ | ∅ | ∅ | ∅ | Actuals | ∅ | 253 | 256 | 253 | – | – | 253 | 0 | 0 | -7 |  |  | 253 | 5 | 0 | 0 | 5 |  | 173 | 173 | 159 | 173 | 0 | 0 | – | SJB | 94 | 163 | 0 | 0 |  | MP Connect | -10 | -8.15 | 0 |  | 0 | 154.85 | 154.85 | 0 | 154.85 | 1127 | 880 | 960 | 0 | 750 | 354 | 750 | ∅ |  | 309 | 0 | 287 |  | 145 | -9.85 | 135 | – | SDP | Actual | ∅ | 152 | 0 | 0 | 0 | 152 | ∅ | 0 | 0 | 152 | 153 | 152 | -8 |  | 148 | 147 | 147 | 153 | 147 | 0 | 135 | 108 | 108 | 118 | 108 | 0 | 26.3 |  | 116 | 68.6 | 213 | 95 | 266.1 | 289.5 | 13 | 13 | 13 | 13 | 13 | 0 | MERCED CONNECT | 82 | 189 | 102 | CONFLUENCE | 208 | 200 | 205 | 0 |  |  | ∅ | 0 | 0 | 0 |  |  | – | 205 | 109 | 617 | 0 |  |  | 0 | 0 | 0 | 0 |  |  | 0 | 0 | 1811 | 945 | 0 |  |  | 0 | 0 | 0 | 0 |  |  | 0 | 0 | – | –
2022-11-12 | -1 | -1a | FR Spawning | 12 | 544 | 1079.024 | 24.3931 | 569.2857 | 517.2857 | 562.7143 | 314683 | 501 | 350 | ∅ | ∅ | RF | ∅ | 758 | 531 | – | – | 258 | – | – | 0 | 482 | – | 393 | 311 | 259 | 230 | 260 | 260 | ∅ | ∅ | ∅ | ∅ | Actuals | ∅ | 254 | 258 | 254 | – | – | 254 | 0 | 0 | -6 |  |  | 254 | 5 | 0 | 0 | 5 |  | 173 | 173 | 154 | 173 | 0 | 0 | – | SJB | 80 | 163 | 0 | 0 |  | MP Connect | -10 | -8.15 | 0 |  | 0 | 154.85 | 154.85 | 0 | 154.85 | 1186 | 949 | 1024 | 0 | 1000 | 312 | 1000 | ∅ |  | 282 | 0 | 275 |  | 135 | -19.85 | 135 | – | SDP | Actual | ∅ | 140 | 0 | 0 | 0 | 140 | ∅ | 0 | 0 | 140 | 141 | 140 | -5 |  | 145 | 144 | 144 | 150 | 144 | 0 | 135 | 109 | 109 | 120 | 109 | 0 | 25.5 |  | 122 | 73 | 236 | 91 | 279.6 | 319.5 | 156 | 156 | 105 | 97 | 105 | 51 | MERCED CONNECT | 75 | 215 | 136.5 | CONFLUENCE | 215 | 215 | 211 | 0 |  |  | ∅ | 0 | 0 | 0 |  |  | – | 211 | 103 | 592 | 0 |  |  | 0 | 0 | 0 | 0 |  |  | 0 | 0 | 1809 | 1122 | 0 |  |  | 0 | 0 | 0 | 0 |  |  | 0 | 0 | – | –
2022-11-13 | -1 | -1a | FR Spawning | 13 | 546 | 1082.991 | 25.4761 | 449.4857 | 456.0952 | 517 | 313617 | 501 | 350 | ∅ | ∅ | RF | ∅ | 662 | 427 | – | – | 258 | – | – | 0 | 481 | – | 396 | 316 | 264 | 230 | 260 | 260 | ∅ | ∅ | ∅ | ∅ | Actuals | ∅ | 259 | 261 | 259 | – | – | 259 | 0 | 0 | -1 |  |  | 259 | 5 | 0 | 0 | 5 |  | 173 | 173 | 158 | 173 | 0 | 0 | – | SJB | 81 | 163 | 0 | 0 |  | MP Connect | -10 | -8.15 | 0 |  | 0 | 154.85 | 154.85 | 0 | 154.85 | 1151 | 909 | 985 | 0 | 950 | 300 | 950 | ∅ |  | 281 | 0 | 256 |  | 140 | -14.85 | 135 | – | SDP | Actual | ∅ | 121 | 0 | 0 | 0 | 121 | ∅ | 0 | 0 | 121 | 122 | 121 | -14 |  | 135 | 135 | 135 | 141 | 135 | 0 | 132 | 108 | 108 | 119 | 108 | 0 | 23.7 |  | 124 | 69.2 | 253 | 91 | 286 | 335.5 | 168 | 168 | 108 | 102 | 108 | 60 | MERCED CONNECT | 73 | 230 | 156 | CONFLUENCE | 222 | 229 | 219 | 10.4 |  |  | Delta WQ MET | 10.4 | 0 | 10.4 |  |  | 10.4 | 219 | 99.3 | 574 | 0 |  |  | 0 | 0 | 0 | 0 |  |  | 0 | 0 | 1811 | 955 | 0 |  |  | 0 | 0 | 0 | 0 |  |  | 0 | 0 | 0 | –
2022-11-14 | -1 | -1a | FR Spawning | 14 | 265 | 525.6275 | 26.0017 | 400.0857 | 433 | 486.1429 | 312698 | 501 | 350 | ∅ | ∅ | RF | ∅ | 501 | 259 | – | – | 260 | – | – | 0 | 481 | – | 396 | 317 | 264 | 230 | 260 | 260 | ∅ | ∅ | ∅ | ∅ | Actuals | ∅ | 259 | 263 | 259 | – | – | 259 | 0 | 0 | -1 |  |  | 259 | 5 | 0 | 0 | 5 |  | 173 | 173 | 165 | 173 | 0 | 0 | – | SJB | 86 | 163 | 0 | 0 |  | MP Connect | -10 | -8.15 | 0 |  | 0 | 154.85 | 154.85 | 0 | 154.85 | 1292 | 1050 | 1122 | 0 | 950 | 308 | 950 | ∅ |  | 299 | 0 | 264 |  | 145 | -9.85 | 145 | – | SDP | Actual | ∅ | 119 | 0 | 0 | 0 | 119 | ∅ | 0 | 0 | 119 | 121 | 119 | -21 |  | 119 | 118 | 118 | 122 | 118 | 0 | 125 | 106 | 106 | 117 | 106 | 0 | 24.1 |  | 124 | 62 | 259 | 98 | 284.2 | 347 | 174 | 174 | 109 | 104 | 109 | 65 | MERCED CONNECT | 72 | 239 | 166.5 | CONFLUENCE | 229 | 246 | 225 | 84 |  |  | Delta WQ MET | 84 | 0 | 84 |  |  | 84 | 225 | 100 | 567 | 0 |  |  | 0 | 0 | 0 | 0 |  |  | 0 | 0 | 1818 | 955 | 0 |  |  | 0 | 0 | 0 | 0 |  |  | 0 | 0 | 0 | –
2022-11-15 | -1 | -1a | FR Spawning | 15 | 502 | 995.717 | 26.9974 | 412 | 398.1905 | 518.7143 | 312221 | 501 | 350 | ∅ | ∅ | RF | ∅ | 608 | 365 | – | – | 263 | – | – | 0 | 479 | – | 396 | 317 | 263 | 230 | 260 | 260 | ∅ | ∅ | ∅ | ∅ | Actuals | ∅ | 258 | 261 | 258 | – | – | 258 | 0 | 0 | -2 |  |  | 258 | 5 | 0 | 0 | 5 |  | 174 | 174 | 161 | 174 | 0 | 0 | – | SJB | 85 | 164 | 0 | 0 |  | MP Connect | -10 | -8.2 | 0 |  | 0 | 155.8 | 155.8 | 0 | 155.8 | 1372 | 1140 | 1217 | 0 | 1150 | 392 | 1150 | ∅ |  | 353 | 0 | 346 |  | 145 | -10.8 | 210 | – | SDP | Actual | ∅ | 136 | 0 | 0 | 0 | 136 | ∅ | 0 | 0 | 136 | 137 | 136 | -9 |  | 115 | 99.4 | 99.4 | 107 | 99.4 | 0 | 113 | 94.7 | 94.7 | 108 | 94.7 | 0 | 24.4 |  | 120 | 61.5 | 259 | 103 | 284 | 357 | 175 | 175 | 108 | 103 | 108 | 67 | MERCED CONNECT | 70 | 245 | 174 | CONFLUENCE | 235 | 252 | 231 | 86.4 |  |  | Delta WQ MET | 86.4 | 0 | 86.4 |  |  | 86.4 | 231 | 106 | 566 | 10.4 |  |  | 10.4 | 0 | 0 | 10.4 |  |  | 10.4 | 0 | 1820 | 484 | 0 |  |  | 0 | 0 | 0 | 0 |  |  | 0 | 0 | 0 | –
2022-11-16 | -1 | -1b | FR Spawning | 16 | 482 | 956.047 | 27.9535 | 478.4857 | 561.5714 | 413.2857 | 311010 | 500 | 350 | ∅ | ∅ | RF | ∅ | 756 | 513 | – | – | 263 | – | – | 0 | 482 | – | 396 | 317 | 263 | 230 | 260 | 260 | ∅ | ∅ | ∅ | ∅ | Actuals | ∅ | 258 | 261 | 258 | – | – | 258 | 0 | 0 | -2 |  |  | 258 | 5 | 0 | 0 | 5 |  | 175 | 175 | 159 | 175 | 0 | 0 | – | SJB | 83 | 165 | 0 | 0 |  | MP Connect | -10 | -8.25 | 0 |  | 0 | 156.75 | 156.75 | 0 | 156.75 | 1307 | 1080 | 1155 | 0 | 1200 | 380 | 1200 | ∅ |  | 395 | 0 | 346 |  | 140 | -16.75 | 210 | – | SDP | Actual | ∅ | 136 | 0 | 0 | 0 | 136 | ∅ | 0 | 0 | 136 | 136 | 136 | -9 |  | 126 | 108 | 108 | 117 | 108 | 0 | 108 | 87.7 | 87.7 | – | 87.7 | 0 | 23.2 |  | 113 | 60 | 189 | 44 | 284.5 | 327 | 172 | 172 | 106 | 99 | 106 | 66 | MERCED CONNECT | 69 | 230 | 160.5 | CONFLUENCE | 239 | 251 | 234 | 87.2 |  |  | Delta WQ MET | 87.2 | 0 | 87.2 |  |  | 87.2 | 234 | 109 | 560 | 84 |  |  | 84 | 0 | 0 | 84 |  |  | 84 | 0 | 1810 | 521 | 10.4 |  |  | 10.4 | 0 | 0 | 10.4 |  |  | 0 | 0 | 10.4 | –
2022-11-17 | -1 | -1b | FR Spawning | 17 | 480 | 952.08 | 28.9055 | 650.4 | 450.5714 | 482.1429 | 309586 | 500 | 350 | ∅ | ∅ | RF | ∅ | 755 | 514 | – | – | 265 | – | – | 0 | 482 | – | 396 | 317 | 265 | 230 | 260 | 260 | ∅ | ∅ | ∅ | ∅ | Actuals | ∅ | 260 | 263 | 260 | – | – | 260 | 0 | 0 | 0 |  |  | 260 | 5 | 0 | 0 | 5 |  | 175 | 175 | 161 | 175 | 0 | 0 | – | SJB | 83 | 165 | 0 | 0 |  | MP Connect | -10 | -8.25 | 0 |  | 0 | 156.75 | 156.75 | 0 | 156.75 | 1307 | 1075 | 1154 | 0 | 1100 | 392 | 1100 | ∅ |  | 404 | 0 | 357 |  | 145 | -11.75 | 210 | – | SDP | Actual | ∅ | 147 | 0 | 0 | 0 | 147 | ∅ | 0 | 0 | 147 | 147 | 147 | 7 |  | 125 | 103 | 103 | 113 | 103 | 0 | 109 | 85 | 85 | 96 | 85 | 0 | 23.1 |  | 114 | 55.1 | 182 | 48 | 217 | 229.5 | 170 | 170 | 94.7 | 92 | 94.7 | 75.3 | MERCED CONNECT | 67 | 227 | 159 | CONFLUENCE | 239 | 247 | 234 | 86.4 |  |  | Delta WQ MET | 86.4 | 0 | 86.4 |  |  | 86.4 | 234 | 112 | 639 | 86.4 |  |  | 86.4 | 0 | 0 | 86.4 |  |  | 86.4 | 0 | 1808 | 521 | 84 |  |  | 84 | 0 | 0 | 84 |  |  | 0 | 0 | 84 | –
2022-11-18 | -1 | -1b | FR Spawning | 18 | 812 | 1610.602 | 30.5161 | 363.0286 | 511.7143 | 457.1429 | 308966 | 500 | 350 | ∅ | ∅ | RF | ∅ | 754 | 516 | – | – | 262 | – | – | 0 | 482 | – | 398 | 318 | 268 | 230 | 260 | 260 | ∅ | ∅ | ∅ | ∅ | Actuals | ∅ | 263 | 266 | 263 | – | – | 263 | 0 | 0 | 3 |  |  | 263 | 5 | 0 | 0 | 5 |  | 175 | 175 | 165 | 175 | 0 | 0 | – | SJB | 85 | 165 | 0 | 0 |  | MP Connect | -10 | -8.25 | 0 |  | 0 | 156.75 | 156.75 | 0 | 156.75 | 1291 | 1059 | 1134 | 0 | 1150 | 394 | 1150 | ∅ |  | 405 | 0 | 365 |  | 145 | -11.75 | 210 | – | SDP | Actual | ∅ | 155 | 0 | 0 | 0 | 155 | ∅ | 0 | 0 | 155 | 154 | 155 | 10 |  | 140 | 113 | 113 | 125 | 113 | 0 | 112 | 87.4 | 87.4 | 89 | 87.4 | 0 | 22.5 |  | 114 | 55.2 | 180 | 43 | 217.1 | 229 | 241 | 229 | 87.7 | – | 87.7 | 141.3 | MERCED CONNECT | 67 | 225 | 158 | CONFLUENCE | 239 | 245 | 234 | 84.8 |  |  | Delta WQ MET | 84.8 | 0 | 84.8 |  |  | 84.8 | 234 | 116 | 643 | 87.2 |  |  | 87.2 | 0 | 0 | 87.2 |  |  | 87.2 | 0 | 1814 | 411 | 86.4 |  |  | 86.4 | 0 | 0 | 86.4 |  |  | 0 | 0 | 86.4 | –
2022-11-19 | -1 | -1b | FR Spawning | 19 | -194 | -384.799 | 30.1313 | 487.7714 | 466.0952 | 431.1429 | 307907 | 500 | 350 | ∅ | ∅ | RF | ∅ | 690 | 453 | – | – | 260 | – | – | 0 | 476 | – | 396 | 319 | 268 | 230 | 260 | 260 | ∅ | ∅ | ∅ | ∅ | Actuals | ∅ | 263 | 266 | 263 | – | – | 263 | 0 | 0 | 3 |  |  | 263 | 5 | 0 | 0 | 5 |  | 175 | 175 | 165 | 175 | 0 | 0 | – | SJB | 88 | 165 | 0 | 0 |  | MP Connect | -10 | -8.25 | 0 |  | 0 | 156.75 | 156.75 | 0 | 156.75 | 1176 | 944 | 1019 | 0 | 950 | 388 | 950 | ∅ |  | 374 | 0 | 288 |  | 145 | -11.75 | 135 | – | SDP | Actual | ∅ | 153 | 0 | 0 | 0 | 153 | ∅ | 0 | 0 | 153 | 151 | 153 | 8 |  | 155 | 137 | 137 | 150 | 137 | 0 | 123 | 94.9 | 94.9 | 98 | 94.9 | 0 | 47.6 |  | 116 | 55.6 | 179 | 35 | 212.2 | 222.5 | 239 | 222.5 | 85 | 92 | 85 | 137.5 | MERCED CONNECT | 66 | 226 | 159.5 | CONFLUENCE | 244 | 244 | 237 | 75.76 |  |  | Delta WQ MET | 75.76 | 0 | 75.76 |  |  | 75.76 | 237 | 118 | 654 | 86.4 |  |  | 86.4 | 0 | 0 | 86.4 |  |  | 86.4 | 0 | 1812 | 515 | 87.2 |  |  | 87.2 | 0 | 0 | 87.2 |  |  | 0 | 0 | 87.2 | –
2022-11-20 | -1 | -1b | FR Spawning | 20 | 1028 | 2039.038 | 32.1704 | 366.6286 | 391.2381 | 418.8571 | 306854 | 500 | 350 | ∅ | ∅ | RF | ∅ | 648 | 413 | – | – | 261 | – | – | 0 | 478 | – | 398 | 319 | 270 | 230 | 260 | 260 | ∅ | ∅ | ∅ | ∅ | Actuals | ∅ | 265 | 268 | 265 | – | – | 265 | 0 | 0 | 5 |  |  | 265 | 5 | 0 | 0 | 5 |  | 175 | 175 | 167 | 175 | 0 | 0 | – | SJB | 88 | 165 | 0 | 0 |  | MP Connect | -10 | -8.25 | 0 |  | 0 | 156.75 | 156.75 | 0 | 156.75 | 1163 | 926 | 1004 | 0 | 850 | 308 | 850 | ∅ |  | 324 | 0 | 276 |  | 150 | -6.75 | 135 | – | SDP | Actual | ∅ | 141 | 0 | 0 | 0 | 141 | ∅ | 0 | 0 | 141 | 139 | 141 | -4 |  | 147 | 140 | 140 | 151 | 140 | 0 | 132 | 112 | 112 | 117 | 112 | 0 | 37.9 |  | 135 | 60.3 | 186 | 35 | 206.6 | 217.5 | 240 | 217.5 | 87.4 | 89 | 87.4 | 130.1 | MERCED CONNECT | 65 | 233 | 167.5 | CONFLUENCE | 242 | 239 | 235 | 70.16 |  |  | Delta WQ MET | 70.16 | 0 | 70.16 |  |  | 70.16 | 235 | 122 | 662 | 84.8 |  |  | 84.8 | 0 | 0 | 84.8 |  |  | 84.8 | 0 | 1816 | 519 | 86.4 |  |  | 86.4 | 0 | 0 | 86.4 |  |  | 0 | 0 | 86.4 | –
2022-11-21 | -1 | -1b | FR Spawning | 21 | 90 | 178.515 | 32.3489 | 488.5714 | 334.4762 | 398.5714 | 305261 | 500 | 350 | ∅ | ∅ | RF | ∅ | 563 | 325 | – | – | 261 | – | – | 0 | 480 | – | 398 | 319 | 267 | 230 | 260 | 260 | ∅ | ∅ | ∅ | ∅ | Actuals | ∅ | 262 | 268 | 262 | – | – | 262 | 0 | 0 | 2 |  |  | 262 | 5 | 0 | 0 | 5 |  | 174 | 174 | 167 | 174 | 0 | 0 | – | SJB | 91 | 164 | 0 | 0 |  | MP Connect | -10 | -8.2 | 0 |  | 0 | 155.8 | 155.8 | 0 | 155.8 | 1057 | 820 | 896 | 0 | 850 | 304 | 850 | ∅ |  | 326 | 0 | 283 |  | 150 | -5.8 | 135 | – | SDP | Actual | ∅ | 148 | 0 | 0 | 0 | 148 | ∅ | 0 | 0 | 148 | 146 | 148 | -2 |  | 142 | 130 | 130 | 139 | 130 | 0 | 129 | 119 | 119 | 125 | 119 | 0 | 22 |  | 134 | 64.2 | 205 | 43 | 230.3 | 230.5 | 250 | 230.5 | 94.9 | 98 | 94.9 | 135.6 | MERCED CONNECT | 66 | 245 | 179.5 | CONFLUENCE | 240 | 242 | 234 | 68 |  |  | Delta WQ MET | 68 | 0 | 68 |  |  | 68 | 234 | 125 | 598 | 75.76 |  |  | 75.76 | 0 | 0 | 75.76 |  |  | 75.76 | 0 | 1820 | 521 | 84.8 |  |  | 84.8 | 0 | 0 | 84.8 |  |  | 0 | 0 | 84.8 | –
2022-11-22 | -1 | -1b | FR Spawning | 22 | 320 | 634.72 | 32.9836 | 204.9714 | 413.0476 | 351.7143 | 303921 | 500 | 350 | ∅ | ∅ | RF | ∅ | 684 | 444 | – | – | 260 | – | – | 0 | 479 | – | 396 | 319 | 265 | 230 | 260 | 260 | ∅ | ∅ | ∅ | ∅ | Actuals | ∅ | 260 | 268 | 260 | – | – | 260 | 0 | 0 | 0 |  |  | 260 | 5 | 0 | 0 | 5 |  | 174 | 174 | 174 | 174 | 0 | 0 | – | SJB | 88 | 164 | 0 | 0 |  | MP Connect | -10 | -8.2 | 0 |  | 0 | 155.8 | 155.8 | 0 | 155.8 | 1042 | 800 | 876 | 0 | 900 | 314 | 900 | ∅ |  | 337 | 0 | 286 |  | 155 | -0.8 | 135 | – | SDP | Actual | ∅ | 151 | 0 | 0 | 0 | 151 | ∅ | 0 | 0 | 151 | 148 | 151 | 1 |  | 130 | 117 | 117 | 131 | 117 | 0 | 119 | 112 | 112 | 119 | 112 | 0 | 23 |  | 135 | 69.7 | 210 | 46 | 241.2 | 250.5 | 257 | 250.5 | 112 | 109 | 112 | 138.5 | MERCED CONNECT | 70 | 247 | 179 | CONFLUENCE | 241 | 246 | 234 | 69.92 |  |  | Delta WQ MET | 69.92 | 0 | 69.92 |  |  | 69.92 | 234 | 123 | 596 | 70.16 |  |  | 70.16 | 0 | 0 | 70.16 |  |  | 70.16 | 0 | 1820 | 304 | 75.76 |  |  | 75.76 | 0 | 0 | 75.76 |  |  | 0 | 0 | 75.76 | –
2022-11-23 | -1 | -1b | FR Spawning | 23 | 396 | 785.466 | 33.7691 | 368.7429 | 256.2857 | 451.1429 | 302698 | 500 | 350 | ∅ | ∅ | RF | ∅ | 646 | 407 | – | – | 269 | – | – | 0 | 481 | – | 398 | 319 | 266 | 230 | 260 | 260 | ∅ | ∅ | ∅ | ∅ | Actuals | ∅ | 261 | 266 | 261 | – | – | 261 | 0 | 0 | 1 |  |  | 261 | 5 | 0 | 0 | 5 |  | 174 | 174 | 174 | 174 | 0 | 0 | – | SJB | 86 | 164 | 0 | 0 |  | MP Connect | -10 | -8.2 | 0 |  | 0 | 155.8 | 155.8 | 0 | 155.8 | 900 | 658 | 732 | 0 | 900 | 321 | 900 | ∅ |  | 332 | 0 | 270 |  | 155 | -0.8 | 110 | – | SDP | Actual | ∅ | 160 | 0 | 0 | 0 | 160 | ∅ | 0 | 0 | 160 | 156 | 160 | 5 |  | 136 | 114 | 114 | 128 | 114 | 0 | 112 | 97.7 | 97.7 | 106 | 97.7 | 0 | 14.1 |  | 128 | 67.2 | 215 | 47 | 250.7 | 258.5 | 265 | 258.5 | 119 | 109 | 119 | 139.5 | MERCED CONNECT | 73 | 257 | 185.5 | CONFLUENCE | 246 | 254 | 236 | 75.92 |  |  | Delta WQ MET | 75.92 | 0 | 75.92 |  |  | 75.92 | 236 | 119 | 582 | 68 |  |  | 68 | 0 | 0 | 68 |  |  | 68 | 0 | 1833 | 521 | 70.16 |  |  | 70.16 | 0 | 0 | 70.16 |  |  | 0 | 0 | 70.16 | –
2022-11-24 | -1 | -1b | FR Spawning | 24 | 338 | 670.423 | 34.4395 | 395.4286 | 431.1429 | 367 | 302051 | 500 | 350 | ∅ | ∅ | RF | ∅ | 558 | 319 | – | – | 306 | – | – | 0 | 483 | – | 398 | 320 | 266 | 230 | 260 | 260 | ∅ | ∅ | ∅ | ∅ | Actuals | ∅ | 261 | 266 | 261 | – | – | 261 | 0 | 0 | 1 |  |  | 261 | 5 | 0 | 0 | 5 |  | 175 | 175 | 174 | 175 | 0 | 0 | – | SJB | 86 | 165 | 0 | 0 |  | MP Connect | -10 | -8.25 | 0 |  | 0 | 156.75 | 156.75 | 0 | 156.75 | 900 | 658 | 732 | 0 | 700 | 300 | 700 | ∅ |  | 323 | 0 | 273 |  | 155 | -1.75 | 110 | – | SDP | Actual | ∅ | 163 | 0 | 0 | 0 | 163 | ∅ | 0 | 0 | 163 | 159 | 163 | 8 |  | 145 | 124 | 124 | 141 | 124 | 0 | 113 | 93.5 | 93.5 | 103 | 93.5 | 0 | 14.1 |  | 118 | 60.6 | 205 | 49 | 242.2 | 257 | 273 | 257 | 112 | 102 | 112 | 145 | MERCED CONNECT | 79 | 264 | 188 | CONFLUENCE | 254 | 261 | 240 | 89.6 |  |  | Delta WQ MET | 89.6 | 0 | 89.6 |  |  | 89.6 | 240 | 117 | 576 | 69.92 |  |  | 69.92 | 0 | 0 | 69.92 |  |  | 69.92 | 0 | 905 | 630 | 68 |  |  | 68 | 0 | 0 | 68 |  |  | 0 | 0 | 68 | –
2022-11-25 | -1 | -1b | FR Spawning | 25 | 484 | 960.014 | 35.3995 | 451.5143 | 450.1429 | 414.1429 | 300972 | 583 | 350 | ∅ | ∅ | RF | ∅ | 630 | 390 | – | – | 332 | – | – | 0 | 521 | – | 398 | 322 | 265 | 230 | 260 | 260 | ∅ | ∅ | ∅ | ∅ | Actuals | ∅ | 260 | 268 | 260 | – | – | 260 | 0 | 0 | 0 |  |  | 260 | 5 | 0 | 0 | 5 |  | 176 | 176 | 174 | 176 | 0 | 0 | – | SJB | 85 | 166 | 0 | 0 |  | MP Connect | -10 | -8.3 | 0 |  | 0 | 157.7 | 157.7 | 0 | 157.7 | 890 | 648 | 722 | 0 | 700 | 300 | 700 | ∅ |  | 316 | 0 | 264 |  | 155 | -2.7 | 100 | – | SDP | Actual | ∅ | 164 | 0 | 0 | 0 | 164 | ∅ | 0 | 0 | 164 | 158 | 164 | 9 |  | 158 | 143 | 143 | 159 | 143 | 0 | 122 | 99.6 | 99.6 | 111 | 99.6 | 0 | 12.8 |  | 114 | 52.1 | 190 | 53 | 227.6 | 246.5 | 263 | 246.5 | 97.7 | 92 | 97.7 | 148.8 | MERCED CONNECT | 73 | 254 | 178 | CONFLUENCE | 260 | 264 | 245 | 95.2 |  |  | Delta WQ MET | 95.2 | 0 | 95.2 |  |  | 95.2 | 245 | 118 | 579 | 75.92 |  |  | 75.92 | 0 | 0 | 75.92 |  |  | 75.92 | 0 | 906 | 744 | 69.92 |  |  | 69.92 | 0 | 0 | 69.92 |  |  | 0 | 0 | 69.92 | –
2022-11-26 | -1 | -1b | FR Spawning | 26 | 502 | 995.717 | 36.3952 | 495.3143 | 485.7143 | 392.2857 | 299682 | 620 | 350 | ∅ | ∅ | RF | ∅ | 708 | 477 | – | – | 348 | – | – | 0 | 599 | – | 411 | 337 | 274 | 230 | 260 | 260 | ∅ | ∅ | ∅ | ∅ | Actuals | ∅ | 269 | 268 | 269 | – | – | 269 | 0 | 0 | 9 |  |  | 269 | 5 | 0 | 0 | 5 |  | 179 | 179 | 178 | 179 | 0 | 0 | – | SJB | 81 | 169 | 0 | 0 |  | MP Connect | -10 | -8.45 | 0 |  | 0 | 160.55 | 160.55 | 0 | 160.55 | 777 | 530 | 609 | 0 | 675 | 284 | 675 | ∅ |  | 310 | 0 | 249 |  | 160 | -0.55 | 90 | – | SDP | Actual | ∅ | 159 | 0 | 0 | 0 | 159 | ∅ | 0 | 0 | 159 | 153 | 159 | 4 |  | 161 | 153 | 153 | 158 | 153 | 0 | 130 | 113 | 113 | 127 | 113 | 0 | 12.7 |  | 117 | 47.1 | 180 | 50 | 219.1 | 238 | 253 | 238 | 93.5 | 88 | 93.5 | 144.5 | MERCED CONNECT | 71 | 237 | 165 | CONFLUENCE | 262 | 257 | 246 | 89.6 |  |  | Delta WQ MET | 89.6 | 0 | 89.6 |  |  | 89.6 | 246 | 118 | 574 | 89.6 |  |  | 89.6 | 0 | 0 | 89.6 |  |  | 89.6 | 0 | 907 | 847 | 75.92 |  |  | 75.92 | 0 | 0 | 75.92 |  |  | 0 | 0 | 75.92 | –
2022-11-27 | -1 | -1b | FR Spawning | 27 | 439 | 870.7565 | 37.266 | 473.5429 | 448.5714 | 368.7143 | 298433 | 619 | 350 | ∅ | ∅ | RF | ∅ | 700 | 506 | – | – | 375 | – | – | 0 | 598 | – | 462 | 378 | 311 | 230 | 260 | 260 | ∅ | ∅ | ∅ | ∅ | Actuals | ∅ | 306 | 300 | 306 | – | – | 306 | 0 | 0 | 46 |  |  | 306 | 5 | 0 | 0 | 5 |  | 199 | 199 | 192 | 199 | 0 | 0 | – | SJB | 70 | 189 | 0 | 0 |  | MP Connect | -10 | -9.45 | 0 |  | 0 | 179.55 | 179.55 | 0 | 179.55 | 900 | 638 | 715 | 0 | 800 | 281 | 800 | ∅ |  | 319 | 0 | 255 |  | 175 | -4.55 | 90 | – | SDP | Actual | ∅ | 165 | 0 | 0 | 0 | 165 | ∅ | 0 | 0 | 165 | 159 | 165 | 5 |  | 163 | 156 | 156 | 153 | 156 | 0 | 133 | 123 | 123 | 139 | 123 | 0 | 12.8 |  | 134 | 43.5 | 181 | 39 | 214.1 | 230.5 | 256 | 230.5 | 99.6 | 91 | 99.6 | 130.9 | MERCED CONNECT | 73 | 239 | 167 | CONFLUENCE | 260 | 248 | 243 | 78.16 |  |  | Delta WQ MET | 78.16 | 0 | 78.16 |  |  | 78.16 | 243 | 122 | 588 | 95.2 |  |  | 95.2 | 0 | 0 | 95.2 |  |  | 95.2 | 0 | 912 | 403 | 89.6 |  |  | 89.6 | 0 | 0 | 89.6 |  |  | 0 | 0 | 89.6 | 59.2373
2022-11-28 | -1 | -1b | FR Spawning | 28 | 420 | 833.07 | 38.0991 | 348.9429 | 278.2381 | 460.7143 | 296933 | 655 | 350 | ∅ | ∅ | RF | ∅ | 825 | 574 | – | – | 408 | – | – | 0 | 612 | – | 478 | 402 | 337 | 230 | 360 | 360 | ∅ | ∅ | ∅ | ∅ | Actuals | ∅ | 332 | 323 | 332 | – | – | 332 | 0 | 0 | -28 |  |  | 332 | 5 | 0 | 0 | 5 |  | 225 | 225 | 224 | 225 | 0 | 0 | – | SJB | 81 | 215 | 0 | 0 |  | MP Connect | -10 | -10.75 | 0 |  | 0 | 204.25 | 204.25 | 0 | 204.25 | 906 | 614 | 701 | 0 | 800 | 295 | 800 | ∅ |  | 355 | 0 | 282 |  | 205 | 0.75 | 100 | – | SDP | Actual | ∅ | 182 | 0 | 0 | 0 | 182 | ∅ | 0 | 0 | 182 | 176 | 182 | 7 |  | 166 | 154 | 154 | 159 | 154 | 0 | 134 | 127 | 127 | 144 | 127 | 0 | 12.9 |  | 145 | 37.9 | 199 | 34 | 216.5 | 229 | 185 | 185 | 113 | 106 | 113 | 72 | MERCED CONNECT | 73 | 248 | 175 | CONFLUENCE | 258 | 248 | 241 | 74.8 |  |  | Delta WQ MET | 74.8 | 0 | 74.8 |  |  | 74.8 | 241 | 126 | 601 | 89.6 |  |  | 89.6 | 0 | 0 | 89.6 |  |  | 89.6 | 0 | 914 | 408 | 95.2 |  |  | 95.2 | 0 | 0 | 95.2 |  |  | 0 | 0 | 95.2 | 65.584
2022-11-29 | -1 | -1b | FR Spawning | 29 | 167 | 331.2445 | 38.4303 | 182.5143 | 337.3333 | 480.8571 | 295621 | 680 | 350 | ∅ | ∅ | RF | ∅ | 927 | 655 | – | – | 441 | – | – | 0 | 659 | – | 486 | 419 | 353 | 230 | 360 | 360 | ∅ | ∅ | ∅ | ∅ | Actuals | ∅ | 348 | 328 | 348 | – | – | 348 | 0 | 0 | -12 |  |  | 348 | 5 | 0 | 0 | 5 |  | 238 | 238 | 242 | 238 | 0 | 0 | – | SJB | 94 | 228 | 0 | 0 |  | MP Connect | -10 | -11.4 | 0 |  | 0 | 216.6 | 216.6 | 0 | 216.6 | 873 | 566 | 643 | 0 | 700 | 339 | 700 | ∅ |  | 373 | 0 | 324.8513 |  | 220 | 3.4 | 99.8513 | – | SDP | Actual | ∅ | 225 | 0 | 0 | 0 | 225 | ∅ | 0 | 0 | 225 | 216 | 225 | 20 |  | 183 | 153 | 153 | 175 | 153 | 0 | 132 | 126 | 126 | 145 | 126 | 0 | 12.5 |  | 155 | 30.1 | 213 | 38 | 216.9 | 240 | 191 | 191 | 123 | 116 | 123 | 68 | MERCED CONNECT | 71 | 261 | 189 | CONFLUENCE | 257 | 248 | 240 | 79.68 |  |  | Delta WQ MET | 79.68 | 0 | 79.68 |  |  | 79.68 | 240 | 121 | 590 | 78.16 |  |  | 78.16 | 0 | 0 | 78.16 |  |  | 78.16 | 0 | 901 | 304 | 89.6 |  |  | 89.6 | 0 | 0 | 89.6 |  |  | 0 | 0 | 89.6 | 71.5573
2022-11-30 | -1 | -1b | FR Spawning | 30 | 231 | 458.1885 | 38.8885 | 416.5714 | 394.7619 | 586.1429 | 294700 | 681 | 350 | ∅ | ∅ | RF | ∅ | 825 | 581 | – | – | 460 | – | – | 0 | 660 | – | 521 | 449 | 380 | 230 | 360 | 360 | ∅ | ∅ | ∅ | ∅ | Actuals | ∅ | 375 | 343 | 375 | – | – | 375 | 0 | 0 | 15 |  |  | 375 | 5 | 0 | 0 | 5 |  | 253 | 253 | 256 | 253 | 0 | 0 | – | SJB | 95 | 243 | 0 | 0 |  | MP Connect | -10 | -12.15 | 0 |  | 0 | 230.85 | 230.85 | 0 | 230.85 | 811 | 489 | 567 | 0 | 650 | 337 | 650 | ∅ |  | 253 | 0 | 338 |  | 235 | 4.15 | 110 | – | SDP | Actual | ∅ | 228 | 0 | 0 | 0 | 228 | ∅ | 0 | 0 | 228 | 218 | 228 | 8 |  | 213 | 185 | 185 | 209 | 185 | 0 | 143 | 132 | 132 | 153 | 132 | 0 | 13.4 |  | 154 | 26.4 | 216 | 33 | 223.1 | 252.5 | 189 | 189 | 127 | 124 | 127 | 62 | MERCED CONNECT | 69 | 259 | 189 | CONFLUENCE | 263 | 248 | 244 | 90.4 |  |  | Delta WQ MET | 90.4 | 0 | 90.4 |  |  | 90.4 | 244 | 118 | 593 | 74.8 |  |  | 74.8 | 0 | 0 | 74.8 |  |  | 74.8 | 0 | 893 | 304 | 78.16 |  |  | 78.16 | 0 | 0 | 78.16 |  |  | 0 | 0 | 78.16 | 76.768
2022-12-01 | 0 | 0 | FR Spawning | 1 | 982 | 1947.797 | 40.8363 | 649.9429 | 409.5238 | 1008.2857 | 294877 | 655 | 350 | ∅ | ∅ | RF | ∅ | 717 | 470 | – | – | 475 | – | – | 0 | 681 | – | 547 | 485 | 413 | 230 | 360 | 360 | ∅ | ∅ | ∅ | ∅ | Actuals | ∅ | 408 | 366 | 408 | – | – | 408 | 0 | 0 | 48 |  |  | 408 | 5 | 0 | 0 | 5 |  | 277 | 277 | 277 | 277 | 0 | 0 | – | SJB | 98 | 267 | 0 | 0 |  | MP Connect | -10 | -13.35 | 0 |  | 0 | 253.65 | 253.65 | 0 | 253.65 | 737 | 400 | 471 | 0 | 500 | 366 | 500 | ∅ |  | 422 | 0 | 343 |  | 255 | 1.35 | 110 | – | SDP | Actual | ∅ | 233 | 0 | 0 | 0 | 233 | ∅ | 0 | 0 | 233 | 223 | 233 | -2 |  | 226 | 199 | 199 | 218 | 199 | 0 | 162 | 161 | 161 | 185 | 161 | 0 | 16.8 |  | 164 | 36.5 | 218 | 38 | 213.4 | 250 | 193 | 193 | 126 | 122 | 126 | 67 | MERCED CONNECT | 71 | 258 | 188 | CONFLUENCE | 275 | 252 | 255 | 98.4 |  |  | Delta WQ MET | 98.4 | 0 | 98.4 |  |  | 98.4 | 255 | 123 | 603 | 79.68 |  |  | 79.68 | 0 | 0 | 79.68 |  |  | 79.68 | 0 | 818 | 310 | 74.8 |  |  | 74.8 | 0 | 0 | 74.8 |  |  | 0 | 0 | 74.8 | 81.0613
2022-12-02 | 0 | 0 | FR Spawning | 2 | 625 | 1239.6875 | 42.076 | 754.3429 | 1187.7143 | 1184 | 294770 | 625 | 350 | ∅ | ∅ | RF | ∅ | 687 | 448 | – | – | 472 | – | – | 0 | 630 | – | 582 | 517 | 446 | 230 | 360 | 360 | ∅ | ∅ | ∅ | ∅ | Actuals | ∅ | 441 | 395 | 441 | – | – | 441 | 0 | 0 | 81 |  |  | 441 | 5 | 0 | 0 | 5 |  | 298 | 298 | 305 | 298 | 0 | 0 | – | SJB | 110 | 288 | 0 | 0 |  | MP Connect | -10 | -14.4 | 0 |  | 0 | 273.6 | 273.6 | 9.6 | 264 | 694 | 332 | 402 | 0 | 525 | 392 | 525 | RECAP |  | 436 | 0 | 365 |  | 280 | 16 | 110 | – | SDP | Actual | ∅ | 255 | 0 | 0 | 0 | 255 | ∅ | 0 | 0 | 255 | 244 | 255 | 0 |  | 243 | 209 | 209 | 223 | 209 | 0 | 173 | 179 | 179 | 206 | 179 | 0 | 34.6 |  | 187 | 42 | 246 | 42 | 238.5 | 270 | 212 | 212 | 132 | 132 | 132 | 80 | MERCED CONNECT | 76 | 281 | 207.5 | CONFLUENCE | 294 | 259 | 273 | 101.6 |  |  | Delta WQ MET | 101.6 | 0 | 101.6 |  |  | 101.6 | 273 | 129 | 625 | 90.4 |  |  | 90.4 | 0 | 0 | 90.4 |  |  | 90.4 | 0 | 792 | 310 | 79.68 |  |  | 79.68 | 0 | 0 | 79.68 |  |  | 0 | 0 | 79.68 | 80.7733
2022-12-03 | 0 | 0 | FR Spawning | 3 | 1239 | 2457.5565 | 44.5335 | 1754.1429 | 1817.0952 | 1307.4286 | 294381 | 640 | 350 | ∅ | ∅ | RF | ∅ | 712 | 491 | – | – | 450 | – | – | 0 | 656 | – | 566 | 529 | 465 | 230 | 360 | 360 | ∅ | ∅ | ∅ | ∅ | Actuals | ∅ | 460 | 412 | 460 | – | – | 460 | 0 | 0 | 100 |  |  | 460 | 5 | 0 | 0 | 5 |  | 325 | 325 | 337 | 325 | 0 | 0 | – | SJB | 116 | 315 | 0 | 0 |  | MP Connect | -10 | -15.75 | 0 |  | 0 | 299.25 | 299.25 | 2.25 | 297 | 686 | 299 | 359 | 0 | 450 | 397 | 450 | RECAP |  | 462 | 0 | 374 |  | 305 | 8 | 110 | – | SDP | Actual | ∅ | 264 | 0 | 0 | 0 | 264 | ∅ | 0 | 0 | 264 | 253 | 264 | -16 |  | 257 | 225 | 225 | 244 | 225 | 0 | 189 | 194 | 194 | 223 | 194 | 0 | 21.9 |  | 208 | 48.5 | 284 | 47 | 271 | 307 | 239 | 239 | 161 | 152 | 161 | 78 | MERCED CONNECT | 85 | 326 | 245.5 | CONFLUENCE | 295 | 265 | 272 | 100.8 |  |  | Delta WQ MET | 100.8 | 0 | 100.8 |  |  | 100.8 | 272 | 139 | 660 | 98.4 |  |  | 98.4 | 0 | 0 | 98.4 |  |  | 98.4 | 0 | 808 | 0 | 90.4 |  |  | 90.4 | 0 | 0 | 90.4 |  |  | 0 | 0 | 90.4 | 81.04
2022-12-04 | 0 | 0 | FR Spawning | 4 | 3394 | 6731.999 | 51.2655 | 2497.0857 | 2016.2857 | 1399.7143 | 295692 | 640 | 350 | ∅ | ∅ | RF | ∅ | 640 | 460 | – | – | 421 | – | – | 0 | 648 | – | 588 | 545 | 480 | 230 | 360 | 360 | ∅ | ∅ | ∅ | ∅ | Actuals | ∅ | 475 | 414 | 475 | – | – | 475 | 0 | 0 | 115 |  |  | 475 | 5 | 0 | 0 | 5 |  | 323 | 323 | 339 | 323 | 0 | 0 | – | SJB | 137 | 313 | 0 | 0 |  | MP Connect | -10 | -15.65 | 0 |  | 0 | 297.35 | 297.35 | 0 | 297.35 | 677 | 290 | 354 | 0 | 550 | 437 | 550 | RECAP |  | 487 | 0 | 407 |  | 305 | 7.65 | 110 | – | SDP | Actual | ∅ | 297 | 0 | 0 | 0 | 297 | ∅ | 0 | 0 | 297 | 286 | 297 | -8 |  | 279 | 249 | 249 | 253 | 249 | 0 | 212 | 213 | 213 | 244 | 213 | 0 | 55 |  | 218 | 65 | 323 | 65 | 303.5 | 350.5 | 276 | 276 | 179 | 171 | 179 | 97 | MERCED CONNECT | 88 | 389 | 302.5 | CONFLUENCE | 321 | 299 | 297 | 105.6 |  |  | Delta WQ MET | 105.6 | 0 | 105.6 |  |  | 105.6 | 297 | 163 | 709 | 101.6 |  |  | 101.6 | 0 | 0 | 101.6 |  |  | 101.6 | 0 | 807 | 304 | 98.4 |  |  | 98.4 | 0 | 0 | 98.4 |  |  | 0 | 0 | 98.4 | 81.7867
2022-12-05 | 0 | 0 | FR Spawning | 5 | 1650 | 3272.775 | 54.5383 | 2137.2 | 1987.7143 | 1363.4286 | 296720 | 612 | 350 | ∅ | ∅ | RF | ∅ | 693 | 540 | – | – | 395 | – | – | 0 | 631 | – | 569 | 538 | 477 | 230 | 360 | 360 | ∅ | ∅ | ∅ | ∅ | Actuals | ∅ | 472 | 417 | 472 | – | – | 472 | 0 | 0 | 112 |  |  | 472 | 5 | 0 | 0 | 5 |  | 327 | 327 | 352 | 327 | 0 | 0 | – | SJB | 148 | 317 | 0 | 0 |  | MP Connect | -10 | -15.85 | 0 |  | 0 | 301.15 | 301.15 | 0 | 301.15 | 647 | 260 | 312 | 0 | 550 | 441 | 550 | RECAP |  | 494 | 0 | 412 |  | 305 | 3.85 | 110 | – | SDP | Actual | ∅ | 302 | 0 | 0 | 0 | 302 | ∅ | 0 | 0 | 302 | 290 | 302 | -3 |  | 293 | 273 | 273 | 286 | 273 | 0 | 236 | 229 | 229 | 253 | 229 | 0 | 77.7 |  | 258 | 80.6 | 363 | 76 | 348 | 408 | 300 | 300 | 194 | 180 | 194 | 106 | MERCED CONNECT | 97 | 431 | 338.5 | CONFLUENCE | 344 | 335 | 318 | 128.8 |  |  | Delta WQ MET | 128.8 | 0 | 128.8 |  |  | 128.8 | 318 | 189 | 802 | 100.8 |  |  | 100.8 | 0 | 0 | 100.8 |  |  | 100.8 | 0 | 801 | 306 | 101.6 |  |  | 101.6 | 0 | 0 | 101.6 |  |  | 0 | 0 | 101.6 | 82.8
2022-12-06 | 0 | 0 | FR Spawning | 6 | 1031 | 2044.9885 | 56.5833 | 1013.8571 | 1466.8095 | 1378.7143 | 296826 | 569 | 350 | ∅ | ∅ | RF | ∅ | 569 | 379 | – | – | 380 | – | – | 0 | 581 | – | 547 | 513 | 455 | 230 | 360 | 360 | ∅ | ∅ | ∅ | ∅ | Actuals | ∅ | 450 | 460 | 450 | – | – | 450 | 0 | 0 | 90 |  |  | 450 | 5 | 0 | 0 | 5 |  | 312 | 312 | 344 | 312 | 0 | 0 | – | SJB | 160 | 302 | 0 | 0 |  | MP Connect | -10 | -15.1 | 0 |  | 0 | 286.9 | 286.9 | 0 | 286.9 | 633 | 246 | 309 | 0 | 400 | 446 | 400 | RECAP |  | 497 | 0 | 408 |  | 305 | 18.1 | 100 | – | SDP | Actual | ∅ | 308 | 0 | 0 | 0 | 308 | ∅ | 0 | 0 | 308 | 296 | 308 | 3 |  | 297 | 279 | 279 | 290 | 279 | 0 | 248 | 251 | 251 | 286 | 251 | 0 | 27.1 |  | 265 | 83 | 423 | 70 | 414.6 | 469 | 358 | 358 | 213 | 216 | 213 | 145 | MERCED CONNECT | 115 | 500 | 394 | CONFLUENCE | 379 | 396 | 352 | 143.2 |  |  | Delta WQ MET | 143.2 | 0 | 143.2 |  |  | 143.2 | 352 | 353 | 804 | 105.6 |  |  | 105.6 | 0 | 0 | 105.6 |  |  | 105.6 | 0 | 813 | 417 | 100.8 |  |  | 100.8 | 0 | 0 | 100.8 |  |  | 0 | 0 | 100.8 | 83.8667
2022-12-07 | 0 | 0 | FR Spawning | 7 | 877 | 1739.5295 | 58.3228 | 824.8857 | 605.0952 | 1512 | 297504 | 569 | 350 | ∅ | ∅ | RF | ∅ | 569 | 350 | – | – | 371 | – | – | 0 | 577 | – | 510 | 482 | 426 | 230 | 360 | 360 | ∅ | ∅ | ∅ | ∅ | Actuals | ∅ | 421 | 437 | 421 | – | – | 421 | 0 | 0 | 61 |  |  | 421 | 5 | 0 | 0 | 5 |  | 288 | 288 | 320 | 288 | 0 | 0 | – | SJB | 162 | 278 | 0 | 0 |  | MP Connect | -10 | -13.9 | 0 |  | 0 | 264.1 | 264.1 | 0 | 264.1 | 621 | 249 | 314 | 0 | 375 | 488 | 375 | RECAP |  | 476 | 0 | 413 |  | 290 | 25.9 | 100 | – | SDP | Actual | ∅ | 313 | 0 | 0 | 0 | 313 | ∅ | 0 | 1 | 312 | 308 | 312 | 7 |  | 301 | 299 | 299 | 289 | 299 | 0 | 253 | 270 | 270 | 290 | 270 | 0 | 20.8 |  | 260 | 83.5 | 432 | 71 | 418 | 497.5 | 392 | 392 | 229 | 221 | 229 | 163 | MERCED CONNECT | 101 | 538 | 430 | CONFLUENCE | 414 | 439 | 384 | 155.2 |  |  | Delta WQ MET | 155.2 | 0 | 155.2 |  |  | 155.2 | 384 | 494 | 733 | 128.8 |  |  | 128.8 | 0 | 0 | 128.8 |  |  | 128.8 | 0 | 812 | 0 | 105.6 |  |  | 105.6 | 0 | 0 | 105.6 |  |  | 0 | 0 | 105.6 | 85.856
2022-12-08 | 0 | 0 | FR Spawning | 8 | 728 | 1443.988 | 59.7668 | 630.7143 | 567.9524 | 1679.4286 | 299075 | 560 | 350 | ∅ | ∅ | RF | ∅ | 560 | 343 | – | – | 369 | – | – | 0 | 578 | – | 486 | 455 | 400 | 230 | 360 | 360 | ∅ | ∅ | ∅ | ∅ | Actuals | ∅ | 395 | 409 | 395 | – | – | 395 | 0 | 0 | 35 |  |  | 395 | 5 | 0 | 0 | 5 |  | 263 | 263 | 295 | 263 | 0 | 0 | – | SJB | 158 | 253 | 0 | 0 |  | MP Connect | -10 | -12.65 | 0 |  | 0 | 240.35 | 240.35 | 0 | 240.35 | 556 | 204 | 275 | 0 | 450 | 467 | 450 | ∅ |  | 450 | 0 | 407 |  | 270 | 29.65 | 90 | – | SDP | Actual | ∅ | 317 | 0 | 0 | 0 | 317 | ∅ | 0 | 29 | 288 | 293 | 288 | -2 |  | 298 | 301 | 298 | 276 | 298 | 3 | 257 | 271 | 271 | 288 | 271 | 0 | 17.4 |  | 260 | 83.7 | 444 | 71 | 414.5 | 509 | 396 | 396 | 251 | 244 | 251 | 145 | MERCED CONNECT | 89 | 544 | 449 | CONFLUENCE | 460 | 475 | 429 | 170.4 |  |  | Delta WQ MET | 170.4 | 0 | 170.4 |  |  | 170.4 | 429 | 513 | 721 | 143.2 |  |  | 143.2 | 0 | 0 | 143.2 |  |  | 143.2 | 0 | 800 | 527 | 128.8 |  |  | 128.8 | 0 | 0 | 128.8 |  |  | 0 | 0 | 128.8 | 89.7653
2022-12-09 | 0 | 0 | FR Spawning | 9 | 732 | 1451.922 | 61.2187 | 883.2857 | 1607.1905 | 1660.8571 | 300972 | 546 | 350 | ∅ | ∅ | RF | ∅ | 660 | 471 | – | – | 374 | – | – | 0 | 558 | – | 475 | 442 | 385 | 230 | 360 | 360 | ∅ | ∅ | ∅ | ∅ | Actuals | ∅ | 380 | 395 | 380 | – | – | 380 | 0 | 0 | 20 |  |  | 380 | 5 | 0 | 0 | 5 |  | 250 | 250 | 251 | 250 | 0 | 0 | – | SJB | 145 | 240 | 0 | 0 |  | MP Connect | -10 | -12 | 0 |  | 0 | 228 | 228 | 0 | 228 | 525 | 218 | 286 | 0 | 525 | 428 | 525 | ∅ |  | 405 | 0 | 379 |  | 225 | -3 | 90 | – | SDP | Actual | ∅ | 289 | 0 | 0 | 0 | 289 | ∅ | 0 | 26 | 263 | 263 | 263 | -7 |  | 285 | 292 | 285 | 263 | 285 | 7 | 250 | 262 | 262 | 276 | 262 | 0 | 16.1 |  | 254 | 74.3 | 442 | 70 | 414.7 | 514 | 397 | 397 | 260 | 261 | 260 | 137 | MERCED CONNECT | 81 | 540 | 455 | CONFLUENCE | 452 | 494 | 421 | 183.2 |  |  | Delta WQ MET | 183.2 | 0 | 183.2 |  |  | 183.2 | 421 | 535 | 718 | 155.2 |  |  | 155.2 | 0 | 0 | 155.2 |  |  | 155.2 | 0 | 808 | 0 | 143.2 |  |  | 143.2 | 0 | 0 | 143.2 |  |  | 0 | 0 | 143.2 | 94.7787
2022-12-10 | 0 | 0 | FR Spawning | 10 | 2172 | 4308.162 | 65.5269 | 2678.7429 | 2348.8571 | 1703.2857 | 303561 | 546 | 350 | ∅ | ∅ | RF | ∅ | 629 | 431 | – | – | 363 | – | – | 0 | 573 | – | 464 | 433 | 376 | 230 | 360 | 360 | ∅ | ∅ | ∅ | ∅ | Actuals | ∅ | 371 | 385 | 371 | – | – | 371 | 0 | 0 | 11 |  |  | 371 | 5 | 0 | 0 | 5 |  | 254 | 254 | 249 | 254 | 0 | 0 | – | SJB | 126 | 244 | 0 | 0 |  | MP Connect | -10 | -12.2 | 0 |  | 0 | 231.8 | 125 | 0 | 231.8 | 472 | 165 | 240 | 0 | 175 | 380 | 175 | ∅ |  | 374 | 0 | 336 |  | 225 | -6.8 | 90 | – | SDP | Actual | ∅ | 246 | 0 | 0 | 0 | 246 | ∅ | 0 | 0 | 246 | 219 | 246 | 21 |  | 263 | 275 | 263 | 244 | 263 | 12 | 236 | 263 | 263 | 263 | 263 | 0 | 18.6 |  | 255 | 78 | 446 | 82 | 398.3 | 514 | 409 | 409 | 254 | 255 | 254 | 155 | MERCED CONNECT | 79 | 544 | 464 | CONFLUENCE | 496 | 533 | 457 | 200.8 |  |  | Delta WQ MET | 200.8 | 0 | 200.8 |  |  | 200.8 | 457 | 566 | 746 | 170.4 |  |  | 170.4 | 0 | 0 | 170.4 |  |  | 170.4 | 0 | 800 | 745 | 155.2 |  |  | 155.2 | 0 | 0 | 155.2 |  |  | 0 | 0 | 155.2 | 100.464
2022-12-11 | 0 | 0 | FR Spawning | 11 | 4566 | 9056.661 | 74.5836 | 3307.0286 | 2648.0952 | 1808.5714 | 306854 | 547 | 350 | ∅ | ∅ | RF | ∅ | 547 | 356 | – | – | 354 | – | – | 1 | 588 | – | 467 | 433 | 374 | 230 | 360 | 360 | ∅ | ∅ | ∅ | ∅ | Actuals | ∅ | 369 | 385 | 369 | – | – | 369 | 0 | 0 | 9 |  |  | 369 | 5 | 0 | 0 | 5 |  | 243 | 243 | 240 | 243 | 0 | 0 | – | SJB | 128 | 233 | 0 | 0 |  | MP Connect | -10 | -11.65 | 0 |  | 0 | 221.35 | 221.35 | 0 | 221.35 | 475 | 173 | 247 | 0 | 450 | 371 | 450 | ∅ |  | 366 | 0 | 329 |  | 220 | -1.35 | 90 | – | SDP | Actual | ∅ | 239 | 0 | 0 | 0 | 239 | ∅ | 0 | 0 | 239 | 210 | 239 | 14 |  | 249 | 264 | 246 | 219 | 246 | 18 | 211 | 235 | 235 | 244 | 235 | 0 | 107 |  | 272 | 119 | 469 | 127 | 415 | 539.5 | 444 | 444 | 255 | 257 | 255 | 189 | MERCED CONNECT | 88 | 590 | 506.5 | CONFLUENCE | 554 | 613 | 506 | 208 |  |  | Delta WQ MET | 208 | 0 | 208 |  |  | 208 | 506 | 650 | 940 | 183.2 |  |  | 183.2 | 0 | 0 | 183.2 |  |  | 183.2 | 0 | 803 | 521 | 170.4 |  |  | 170.4 | 0 | 0 | 170.4 |  |  | 0 | 0 | 170.4 | 106.7627
2022-12-12 | 0 | 0 | FR Spawning | 12 | 1520 | 3014.92 | 77.5985 | 2434.5714 | 2618.1905 | 1770 | 309367 | 547 | 350 | ∅ | ∅ | RF | ∅ | 547 | 375 | – | – | 350 | – | – | 0 | 571 | – | 483 | 439 | 379 | 230 | 360 | 360 | ∅ | ∅ | ∅ | ∅ | Actuals | ∅ | 374 | 395 | 374 | – | – | 374 | 0 | 0 | 14 |  |  | 374 | 5 | 0 | 0 | 5 |  | 246 | 246 | 235 | 246 | 0 | 0 | – | SJB | 123 | 236 | 0 | 0 |  | MP Connect | -10 | -11.8 | 0 |  | 0 | 224.2 | 175 | 0 | 224.2 | 459 | 162 | 235 | 0 | 225 | 366 | 225 | ∅ |  | 363 | 0 | 310 |  | 215 | -9.2 | 90 | – | SDP | Actual | ∅ | 220 | 0 | 0 | 0 | 220 | ∅ | 0 | 0 | 220 | 190 | 220 | 0 |  | 233 | 252 | 233 | 210 | 233 | 19 | 188 | 324 | 246 | 219 | 246 | 78 | 254 |  | 452 | 178 | 542 | 162 | 518 | 632.5 | 695 | 632.5 | 263 | 263 | 263 | 369.5 | MERCED CONNECT | 612 | 901 | 551 | CONFLUENCE | 597 | 743 | 541 | 203.2 |  |  | Delta WQ MET | 203.2 | 0 | 203.2 |  |  | 203.2 | 541 | 652 | 1300 | 200.8 |  |  | 200.8 | 87 | 87 | 113.8 |  |  | 113.8 | 87 | 802 | 512 | 183.2 |  |  | 183.2 | 0 | 0 | 183.2 |  |  | 0 | 87 | 183.2 | 113.0027
2022-12-13 | 0 | 0 | FR Spawning | 13 | 1328 | 2634.088 | 80.2326 | 1288.9143 | 1790.7619 | 1752.7143 | 312075 | 547 | 350 | ∅ | ∅ | RF | ∅ | 664 | 481 | – | – | 345 | – | – | 0 | 576 | – | 467 | 426 | 368 | 230 | 360 | 360 | ∅ | ∅ | ∅ | ∅ | Actuals | ∅ | 363 | 390 | 363 | – | – | 363 | 0 | 0 | 3 |  |  | 363 | 5 | 0 | 0 | 5 |  | 245 | 245 | 238 | 245 | 0 | 0 | – | SJB | 129 | 235 | 0 | 0 |  | MP Connect | -10 | -11.75 | 0 |  | 0 | 223.25 | 223.25 | 0 | 223.25 | 444 | 147 | 217 | 0 | 275 | 366 | 275 | ∅ |  | 367 | 0 | 305 |  | 215 | -8.25 | 90 | – | SDP | Actual | ∅ | 215 | 0 | 0 | 0 | 215 | ∅ | 0 | 0 | 215 | 183 | 215 | 0 |  | 222 | 242 | 220 | 190 | 220 | 22 | 173 | 375 | 233 | 210 | 233 | 142 | 203 |  | 899 | 210 | 838 | 171 | 792 | 852 | 1010 | 852 | 235 | 244 | 235 | 617 | MERCED CONNECT | 419 | 1240 | 724.5 | CONFLUENCE | 807 | 1310 | 755 | 204 |  |  | Delta WQ MET | 204 | 0 | 204 |  |  | 204 | 755 | 698 | 1350 | 208 |  |  | 208 | 90 | 90 | 118 |  |  | 118 | 90 | 801 | 1210 | 113.8 |  |  | 113.8 | 0 | 0 | 113.8 |  |  | 0 | 90 | 113.8 | 114.2427
2022-12-14 | 0 | 0 | FR Spawning | 14 | 1614 | 3201.369 | 83.4339 | 1213.6286 | 819.5714 | 1589.8571 | 315787 | 548 | 350 | ∅ | ∅ | RF | ∅ | 623 | 430 | – | – | 345 | – | – | 0 | 578 | – | 462 | 418 | 359 | 230 | 360 | 360 | ∅ | ∅ | ∅ | ∅ | Actuals | ∅ | 354 | 382 | 354 | – | – | 354 | 0 | 0 | -6 |  |  | 354 | 5 | 0 | 0 | 5 |  | 241 | 241 | 228 | 241 | 0 | 0 | – | SJB | 122 | 231 | 0 | 0 |  | MP Connect | -10 | -11.55 | 0 |  | 0 | 219.45 | 219.45 | 0 | 219.45 | 425 | 133 | 208 | 0 | 275 | 378 | 275 | ∅ |  | 374 | 0 | 313 |  | 210 | -9.45 | 90 | – | SDP | Actual | ∅ | 223 | 0 | 0 | 0 | 223 | ∅ | 0 | 0 | 223 | 188 | 223 | 8 |  | 220 | 236 | 215 | 183 | 215 | 21 | 168 | 224 | 220 | 190 | 220 | 4 | 122 |  | 623 | 210 | 941 | 158 | 1280 | 1060.5 | 1100 | 1100 | 246 | 219 | 246 | 854 | MERCED CONNECT | 242 | 1330 | 999.5 | CONFLUENCE | 1095 | 1560 | 1050 | 210.4 |  |  | Delta WQ MET | 210.4 | 0 | 210.4 |  |  | 210.4 | 1050 | 620 | 1310 | 203.2 |  |  | 203.2 | 90 | 90 | 113.2 |  |  | 113.2 | 90 | 1478 | 3989 | 118 |  |  | 118 | 0 | 0 | 118 |  |  | 0 | 90 | 118 | 116.136
2022-12-15 | 0 | 0 | FR Spawning | 15 | 458 | 908.443 | 84.3424 | 783.0286 | 902.7619 | 1054.5714 | 318920 | 548 | 350 | ∅ | ∅ | RF | ∅ | 613 | 416 | – | – | 356 | – | – | 0 | 578 | – | 456 | 414 | 355 | 230 | 360 | 360 | ∅ | ∅ | ∅ | ∅ | Actuals | ∅ | 350 | 379 | 350 | – | – | 350 | 0 | 0 | -10 |  |  | 350 | 5 | 0 | 0 | 5 |  | 240 | 240 | 226 | 240 | 0 | 0 | – | SJB | 114 | 230 | 0 | 0 |  | MP Connect | -10 | -11.5 | 0 |  | 0 | 218.5 | 200 | 0 | 218.5 | 411 | 124 | 196 | 0 | 250 | 376 | 250 | ∅ |  | 372 | 0 | 320 |  | 205 | -13.5 | 90 | – | SDP | Actual | ∅ | 230 | 0 | 0 | 0 | 230 | ∅ | 0 | 0 | 230 | 210 | 230 | 20 |  | 222 | 237 | 222 | 188 | 222 | 15 | 167 | 197 | 197 | 183 | 197 | 0 | 85.8 |  | 400 | 191 | 777 | 147 | 991 | 1017 | 1000 | 1000 | 233 | 210 | 233 | 767 | MERCED CONNECT | 179 | 1240 | 1029.5 | CONFLUENCE | 1185 | 1620 | 1120 | 188 |  |  | Delta WQ MET | 188 | 0 | 188 |  |  | 188 | 1120 | 599 | 1300 | 204 |  |  | 204 | 90 | 90 | 114 |  |  | 114 | 90 | 2377 | 5493 | 113.2 |  |  | 113.2 | 0 | 0 | 113.2 |  |  | 0 | 90 | 113.2 | 118.472
2022-12-16 | 0 | 0 | FR Spawning | 16 | 611 | 1211.9185 | 85.5543 | 599.0857 | 787.8095 | 931.4286 | 321998 | 572 | 350 | ∅ | ∅ | RF | ∅ | 637 | 435 | – | – | 365 | – | – | 0 | 593 | – | 456 | 410 | 350 | 230 | 360 | 360 | ∅ | ∅ | ∅ | ∅ | Actuals | ∅ | 345 | 377 | 345 | – | – | 345 | 0 | 0 | -15 |  |  | 345 | 5 | 0 | 0 | 5 |  | 241 | 241 | 224 | 241 | 0 | 0 | – | SJB | 109 | 231 | 0 | 0 |  | MP Connect | -10 | -11.55 | 0 |  | 0 | 219.45 | 125 | 0 | 219.45 | 411 | 124 | 198 | 0 | 175 | 376 | 175 | ∅ |  | 356 | 0 | 322 |  | 205 | -14.45 | 90 | – | SDP | Actual | ∅ | 232 | 0 | 0 | 0 | 232 | ∅ | 0 | 0 | 232 | 226 | 232 | 27 |  | 219 | 236 | 219 | 210 | 219 | 17 | 168 | 183 | 183 | 188 | 183 | 0 | 66.4 |  | 300 | 168 | 645 | 137 | 738 | 858 | 835 | 835 | 220 | 190 | 220 | 615 | MERCED CONNECT | 144 | 1100 | 938.5 | CONFLUENCE | 1159 | 1480 | 1080 | 196.8 |  |  | Delta WQ MET | 196.8 | 0 | 196.8 |  |  | 196.8 | 1080 | 591 | 1320 | 210.4 |  |  | 210.4 | 90 | 90 | 120.4 |  |  | 120.4 | 90 | 2639 | 4577 | 114 |  |  | 114 | 0 | 0 | 114 |  |  | 0 | 90 | 114 | 121.0853
2022-12-17 | 0 | 0 | FR Spawning | 17 | 1032 | 2046.972 | 87.6013 | 895.8857 | 695.1429 | 836.4286 | 326933 | 584 | 350 | ∅ | ∅ | RF | ∅ | 650 | 447 | – | – | 371 | – | – | 0 | 621 | – | 459 | 411 | 350 | 230 | 360 | 360 | ∅ | ∅ | ∅ | ∅ | Actuals | ∅ | 345 | 377 | 345 | – | – | 345 | 0 | 0 | -15 |  |  | 345 | 5 | 0 | 0 | 5 |  | 243 | 243 | 224 | 243 | 0 | 0 | – | SJB | 102 | 233 | 0 | 0 |  | MP Connect | -10 | -11.65 | 0 |  | 0 | 221.35 | 200 | 0 | 221.35 | 401 | 119 | 190 | 0 | 250 | 350 | 250 | ∅ |  | 346 | 0 | 297 |  | 200 | -21.35 | 90 | – | SDP | Actual | ∅ | 207 | 0 | 0 | 0 | 207 | ∅ | 0 | 0 | 207 | 206 | 207 | 2 |  | 209 | 232 | 209 | 226 | 209 | 23 | 167 | 173 | 173 | 210 | 173 | 0 | 51 |  | 268 | 147 | 564 | 133 | 605 | 741.5 | 717 | 717 | 197 | 183 | 197 | 520 | MERCED CONNECT | 125 | 958 | 823.5 | CONFLUENCE | 1020 | 1230 | 918 | 186.4 |  |  | Delta WQ MET | 186.4 | 0 | 186.4 |  |  | 186.4 | 918 | 571 | 1350 | 188 |  |  | 188 | 90 | 90 | 98 |  |  | 98 | 90 | 2647 | 3290 | 120.4 |  |  | 120.4 | 0 | 0 | 120.4 |  |  | 0 | 90 | 120.4 | 123.8
2022-12-18 | 0 | 0 | FR Spawning | 18 | 819 | 1624.4865 | 89.2258 | 868.0286 | 834.5238 | 695.4286 | 330853 | 585 | 350 | ∅ | ∅ | RF | ∅ | 651 | 459 | – | – | 390 | – | – | 0 | 624 | – | 480 | 425 | 361 | 230 | 410 | 410 | ∅ | ∅ | ∅ | ∅ | Actuals | ∅ | 356 | 390 | 356 | – | – | 356 | 0 | 0 | -54 |  |  | 356 | 5 | 0 | 0 | 5 |  | 254 | 254 | 228 | 254 | 0 | 0 | – | SJB | 91 | 244 | 0 | 0 |  | MP Connect | -10 | -12.2 | 0 |  | 0 | 231.8 | 200 | 0 | 231.8 | 397 | 110 | 182 | 0 | 250 | 349 | 250 | ∅ |  | 346 | 0 | 293 |  | 205 | -26.8 | 90 | – | SDP | Actual | ∅ | 203 | 0 | 0 | 0 | 203 | ∅ | 0 | 0 | 203 | 202 | 203 | 3 |  | 196 | 217 | 196 | 206 | 196 | 21 | 155 | 161 | 161 | 208 | 161 | 0 | 39.7 |  | 250 | 135 | 513 | 126 | 548 | 671.5 | 649 | 649 | 183 | 188 | 183 | 466 | MERCED CONNECT | 118 | 864 | 742.5 | CONFLUENCE | 915 | 1050 | 797 | 176 |  |  | Delta WQ MET | 176 | 0 | 176 |  |  | 176 | 797 | 567 | 1310 | 196.8 |  |  | 196.8 | 90 | 90 | 106.8 |  |  | 106.8 | 90 | 2657 | 2019 | 98 |  |  | 98 | 0 | 0 | 98 |  |  | 0 | 90 | 98 | 124.3067
2022-12-19 | 0 | 0 | FR Spawning | 19 | 658 | 1305.143 | 90.5309 | 685.5143 | 770.3333 | 706.8571 | 335334 | 610 | 350 | ∅ | ∅ | RF | ∅ | 677 | 470 | – | – | 412 | – | – | 0 | 631 | – | 491 | 434 | 370 | 230 | 410 | 410 | ∅ | ∅ | ∅ | ∅ | Actuals | ∅ | 365 | 403 | 365 | – | – | 365 | 0 | 0 | -45 |  |  | 365 | 5 | 0 | 0 | 5 |  | 268 | 268 | 240 | 268 | 0 | 0 | – | SJB | 88 | 258 | 0 | 0 |  | MP Connect | -10 | -12.9 | 0 |  | 0 | 245.1 | 175 | 0 | 245.1 | 412 | 125 | 184 | 0 | 225 | 350 | 225 | ∅ |  | 360 | 0 | 291 |  | 220 | -25.1 | 90 | – | SDP | Actual | ∅ | 201 | 0 | 0 | 0 | 201 | ∅ | 0 | 0 | 201 | 200 | 201 | -4 |  | 190 | 210 | 190 | 194 | 190 | 20 | 144 | 144 | 144 | 193 | 144 | 0 | 32.9 |  | 228 | 130 | 470 | 118 | 511 | 617.5 | 600 | 600 | 173 | 210 | 173 | 427 | MERCED CONNECT | 105 | 800 | 688.5 | CONFLUENCE | 843 | 941 | 712 | 157.6 |  |  | Delta WQ MET | 157.6 | 0 | 157.6 |  |  | 157.6 | 712 | 613 | 1220 | 186.4 |  |  | 186.4 | 90 | 90 | 96.4 |  |  | 96.4 | 90 | 1796 | 1060 | 106.8 |  |  | 106.8 | 0 | 0 | 106.8 |  |  | 0 | 90 | 106.8 | 124.8667
2022-12-20 | 0 | 0 | FR Spawning | 20 | 663 | 1315.0605 | 91.846 | 646.2857 | 647.619 | 673.7143 | 340698 | 646 | 350 | ∅ | ∅ | RF | ∅ | 713 | 500 | – | – | 424 | – | – | 0 | 684 | – | 494 | 438 | 376 | 230 | 410 | 410 | ∅ | ∅ | ∅ | ∅ | Actuals | ∅ | 371 | 369 | 371 | – | – | 371 | 0 | 0 | -39 |  |  | 371 | 5 | 0 | 0 | 5 |  | 276 | 276 | 273 | 276 | 0 | 0 | – | SJB | 89 | 266 | 0 | 0 |  | MP Connect | -10 | -13.3 | 0 |  | 0 | 252.7 | 252.7 | 0 | 252.7 | 487 | 170 | 250 | 0 | 350 | 373 | 350 | ∅ |  | 389 | 0 | 325 |  | 250 | -2.7 | 100 | – | SDP | Actual | ∅ | 225 | 0 | 0 | 0 | 225 | ∅ | 0 | 0 | 225 | 223 | 225 | 5 |  | 199 | 213 | 199 | 194 | 199 | 14 | 141 | 130 | 130 | 181 | 130 | 0 | 28.4 |  | 209 | 120 | 429 | 108 | 476 | 567.5 | 546 | 546 | 161 | 208 | 161 | 385 | MERCED CONNECT | 90 | 739 | 641.5 | CONFLUENCE | 771 | 841 | 630 | 146.4 |  |  | Delta WQ MET | 146.4 | 0 | 146.4 |  |  | 146.4 | 630 | 643 | 1150 | 176 |  |  | 176 | 90 | 90 | 86 |  |  | 86 | 90 | 1797 | 1046 | 96.4 |  |  | 96.4 | 0 | 0 | 96.4 |  |  | 0 | 90 | 96.4 | 124.52
2022-12-21 | 0 | 0 | FR Spawning | 21 | 627 | 1243.6545 | 93.0896 | 627.4286 | 527.9048 | 667.8571 | 344522 | 647 | 350 | ∅ | ∅ | RF | ∅ | 715 | 520 | – | – | 430 | – | – | 0 | 685 | – | 524 | 457 | 395 | 230 | 410 | 410 | ∅ | ∅ | ∅ | ∅ | Actuals | ∅ | 390 | 382 | 390 | – | – | 390 | 0 | 0 | -20 |  |  | 390 | 5 | 0 | 0 | 5 |  | 288 | 288 | 285 | 288 | 0 | 0 | – | SJB | 83 | 278 | 0 | 0 |  | MP Connect | -10 | -13.9 | 0 |  | 0 | 264.1 | 264.1 | 0 | 264.1 | 528 | 201 | 257 | 0 | 375 | 409 | 375 | ∅ |  | 413 | 0 | 358 |  | 260 | -4.1 | 100 | – | SDP | Actual | ∅ | 258 | 0 | 0 | 0 | 258 | ∅ | 0 | 0 | 258 | 256 | 258 | 8 |  | 222 | 228 | 222 | 216 | 222 | 6 | 149 | 129 | 129 | 184 | 129 | 0 | 24.7 |  | 196 | 112 | 394 | 99 | 437 | 519.5 | 495 | 495 | 144 | 193 | 144 | 351 | MERCED CONNECT | 79 | 682 | 597.5 | CONFLUENCE | 702 | 749 | 553 | 138.4 |  |  | Delta WQ MET | 138.4 | 0 | 138.4 |  |  | 138.4 | 553 | 668 | 1150 | 157.6 |  |  | 157.6 | 90 | 90 | 67.6 |  |  | 67.6 | 90 | 1803 | 523 | 86 |  |  | 86 | 0 | 0 | 86 |  |  | 0 | 90 | 86 | 123.5333
2022-12-22 | 0 | 0 | FR Spawning | 22 | 538 | 1067.123 | 94.1567 | 464.4571 | 555.4286 | 678.2857 | 349074 | 647 | 350 | ∅ | ∅ | RF | ∅ | 715 | 517 | – | – | 435 | – | – | 0 | 685 | – | 544 | 475 | 417 | 230 | 410 | 410 | ∅ | ∅ | ∅ | ∅ | Actuals | ∅ | 412 | 406 | 412 | – | – | 412 | 0 | 0 | 2 |  |  | 412 | 5 | 0 | 0 | 5 |  | 311 | 311 | 305 | 311 | 0 | 0 | – | SJB | 79 | 301 | 0 | 0 |  | MP Connect | -10 | -15.05 | 0 |  | 0 | 285.95 | 285.95 | 0 | 285.95 | 558 | 211 | 268 | 0 | 375 | 426 | 375 | ∅ |  | 425 | 0 | 380 |  | 280 | -5.95 | 100 | – | SDP | Actual | ∅ | 280 | 0 | 0 | 0 | 280 | ∅ | 0 | 0 | 280 | 276 | 280 | 20 |  | 245 | 249 | 245 | 240 | 245 | 4 | 168 | 138 | 138 | 199 | 138 | 0 | 22.9 |  | 194 | 109 | 364 | 93 | 407 | 478 | 454 | 454 | 130 | 181 | 130 | 324 | MERCED CONNECT | 72 | 632 | 556.5 | CONFLUENCE | 608 | 672 | 470 | 128.8 |  |  | Delta WQ MET | 128.8 | 0 | 128.8 |  |  | 128.8 | 470 | 677 | 1100 | 146.4 |  |  | 146.4 | 90 | 90 | 56.4 |  |  | 56.4 | 90 | 1804 | 511 | 67.6 |  |  | 67.6 | 0 | 0 | 67.6 |  |  | 0 | 90 | 67.6 | 121
2022-12-23 | 0 | 0 | FR Spawning | 23 | 379 | 751.7465 | 94.9085 | 578.1143 | 626 | 720.8571 | 352133 | 648 | 350 | ∅ | ∅ | RF | ∅ | 717 | 495 | – | – | 429 | – | – | 0 | 690 | – | 550 | 483 | 429 | 230 | 410 | 410 | ∅ | ∅ | ∅ | ∅ | Actuals | ∅ | 424 | 417 | 424 | – | – | 424 | 0 | 0 | 14 |  |  | 424 | 5 | 0 | 0 | 5 |  | 327 | 327 | 323 | 327 | 0 | 0 | – | SJB | 85 | 317 | 0 | 0 |  | MP Connect | -10 | -15.85 | 0 |  | 0 | 301.15 | 301.15 | 0 | 301.15 | 607 | 245 | 298 | 0 | 425 | 435 | 425 | ∅ |  | 441 | 0 | 406 |  | 295 | -6.15 | 110 | – | SDP | Actual | ∅ | 296 | 0 | 0 | 0 | 296 | ∅ | 0 | 0 | 296 | 293 | 296 | 16 |  | 259 | 258 | 258 | 254 | 258 | 0 | 186 | 152 | 152 | 219 | 152 | 0 | 21.6 |  | 202 | 101 | 355 | 87 | 396 | 452.5 | 421 | 421 | 129 | 184 | 129 | 292 | MERCED CONNECT | 69 | 591 | 520.5 | CONFLUENCE | 529 | 601 | 407 | 115.2 |  |  | Delta WQ MET | 115.2 | 0 | 115.2 |  |  | 115.2 | 407 | 677 | 1050 | 138.4 |  |  | 138.4 | 90 | 90 | 48.4 |  |  | 48.4 | 90 | 911 | 521 | 56.4 |  |  | 56.4 | 0 | 0 | 56.4 |  |  | 0 | 90 | 56.4 | 116.1733
2022-12-24 | 0 | 0 | FR Spawning | 24 | 991 | 1965.6485 | 96.8741 | 789.0571 | 362.3333 | 1353.4286 | 354213 | 648 | 350 | ∅ | ∅ | RF | ∅ | 717 | 500 | – | – | 435 | – | – | 0 | 681 | – | 556 | 486 | 435 | 230 | 410 | 410 | ∅ | ∅ | ∅ | ∅ | Actuals | ∅ | 430 | 425 | 430 | – | – | 430 | 0 | 0 | 20 |  |  | 430 | 5 | 0 | 0 | 5 |  | 337 | 337 | 336 | 337 | 0 | 0 | – | SJB | 87 | 327 | 0 | 0 |  | MP Connect | -10 | -16.35 | 0 |  | 0 | 310.65 | 310.65 | 0 | 310.65 | 631 | 259 | 314 | 0 | 425 | 457 | 425 | ∅ |  | 454 | 0 | 420 |  | 305 | -5.65 | 110 | – | SDP | Actual | ∅ | 310 | 0 | 0 | 0 | 310 | ∅ | 0 | 0 | 310 | 306 | 310 | 15 |  | 270 | 267 | 267 | 263 | 267 | 0 | 201 | 159 | 159 | 232 | 159 | 0 | 20.4 |  | 216 | 89.8 | 374 | 88 | 390 | 451.5 | 420 | 420 | 138 | 199 | 138 | 282 | MERCED CONNECT | 66 | 580 | 512.5 | CONFLUENCE | 492 | 552 | 368 | 104 |  |  | Delta WQ MET | 104 | 0 | 104 |  |  | 104 | 368 | 685 | 1000 | 128.8 |  |  | 128.8 | 90 | 90 | 38.8 |  |  | 38.8 | 90 | 905 | 1423 | 48.4 |  |  | 48.4 | 0 | 0 | 48.4 |  |  | 0 | 90 | 48.4 | 109.8533
2022-12-25 | 0 | 0 | FR Spawning | 25 | 892 | 1769.282 | 98.6434 | 631.9429 | 1225.9048 | 1800.7143 | 356099 | 628 | 350 | ∅ | ∅ | RF | ∅ | 697 | 485 | – | – | 448 | – | – | 0 | 668 | – | 556 | 484 | 440 | 230 | 410 | 410 | ∅ | ∅ | ∅ | ∅ | Actuals | ∅ | 435 | 431 | 435 | – | – | 435 | 0 | 0 | 25 |  |  | 435 | 5 | 0 | 0 | 5 |  | 345 | 345 | 344 | 345 | 0 | 0 | – | SJB | 85 | 335 | 0 | 0 |  | MP Connect | -10 | -16.75 | 0 |  | 0 | 318.25 | 318.25 | 0 | 318.25 | 620 | 238 | 293 | 0 | 425 | 463 | 425 | ∅ |  | 457 | 0 | 415 |  | 315 | -3.25 | 100 | – | SDP | Actual | ∅ | 315 | 0 | 0 | 0 | 315 | ∅ | 0 | 0 | 315 | 311 | 315 | 10 |  | 277 | 276 | 276 | 271 | 276 | 0 | 213 | 166 | 166 | 244 | 166 | 0 | 19.8 |  | 229 | 89.9 | 390 | 89 | 393.8 | 470 | 430 | 430 | 152 | 219 | 152 | 278 | MERCED CONNECT | 64 | 613 | 548 | CONFLUENCE | 479 | 555 | 347 | 103.2 |  |  | Delta WQ MET | 103.2 | 0 | 103.2 |  |  | 103.2 | 347 | 696 | 980 | 115.2 |  |  | 115.2 | 90 | 90 | 25.2 |  |  | 25.2 | 90 | 904 | 1426 | 38.8 |  |  | 38.8 | 0 | 0 | 38.8 |  |  | 0 | 90 | 38.8 | 102.0933
2022-12-26 | 0 | 0 | FR Spawning | 26 | 956 | 1896.226 | 100.5396 | 2108.6 | 2456.4286 | 2044.8571 | 359100 | 610 | 350 | ∅ | ∅ | RF | ∅ | 680 | 461 | – | – | 426 | – | – | 0 | 663 | – | 541 | 474 | 434 | 230 | 410 | 410 | ∅ | ∅ | ∅ | ∅ | Actuals | ∅ | 429 | 425 | 429 | – | – | 429 | 0 | 0 | 19 |  |  | 429 | 5 | 0 | 0 | 5 |  | 346 | 346 | 347 | 346 | 0 | 0 | – | SJB | 89 | 336 | 0 | 0 |  | MP Connect | -10 | -16.8 | 0 |  | 0 | 319.2 | 175 | 0 | 319.2 | 572 | 190 | 242 | 0 | 225 | 459 | 225 | RECAP |  | 444 | 0 | 413 |  | 315 | -4.2 | 85 | – | SDP | Actual | ∅ | 328 | 0 | 0 | 0 | 328 | ∅ | 0 | 0 | 328 | 323 | 328 | 13 |  | 284 | 278 | 278 | 276 | 278 | 0 | 220 | 168 | 168 | 255 | 168 | 0 | 19.4 |  | 235 | 97.5 | 406 | 91 | 407.9 | 487 | 443 | 443 | 159 | 232 | 159 | 284 | MERCED CONNECT | 63 | 623 | 559.5 | CONFLUENCE | 483 | 566 | 341 | 110.4 |  |  | Delta WQ MET | 110.4 | 0 | 110.4 |  |  | 110.4 | 341 | 710 | 963 | 104 |  |  | 104 | 90 | 90 | 14 |  |  | 14 | 90 | 910 | 1838 | 25.2 |  |  | 25.2 | 0 | 0 | 25.2 |  |  | 0 | 90 | 25.2 | 92.4133
2022-12-27 | 0 | 0 | FR Spawning | 27 | 5091 | 10097.9985 | 110.6376 | 3819.9429 | 3049.4286 | 2513.4286 | 360881 | 586 | 350 | ∅ | ∅ | RF | ∅ | 609 | 396 | – | – | 380 | – | – | 6 | 669 | – | 544 | 479 | 440 | 230 | 410 | 410 | ∅ | ∅ | ∅ | ∅ | Actuals | ∅ | 435 | 423 | 435 | – | – | 435 | 0 | 0 | 25 |  |  | 435 | 5 | 0 | 0 | 5 |  | 357 | 357 | 344 | 357 | 0 | 0 | – | SJB | 72 | 347 | 0 | 0 |  | MP Connect | -10 | -17.35 | 0 |  | 0 | 329.65 | 175 | 26.65 | 303 | 535 | 153 | 205 | 0 | 225 | 437 | 225 | RECAP |  | 424 | 0 | 426 |  | 315 | 12 | 85 | – | SDP | Actual | ∅ | 341 | 0 | 0 | 0 | 341 | ∅ | 0 | 0 | 341 | 335 | 341 | 26 |  | 296 | 285 | 285 | 285 | 285 | 0 | 236 | 179 | 179 | 276 | 179 | 0 | 22.1 |  | 248 | 109 | 435 | 146 | 423.5 | 511.5 | 484 | 484 | 166 | 244 | 166 | 318 | MERCED CONNECT | 66 | 668 | 603.5 | CONFLUENCE | 539 | 631 | 370 | 121.6 |  |  | Delta WQ MET | 121.6 | 0 | 121.6 |  |  | 121.6 | 370 | 743 | 1030 | 103.2 |  |  | 103.2 | 90 | 90 | 13.2 |  |  | 13.2 | 90 | 909 | 4394 | 14 |  |  | 14 | 0 | 0 | 14 |  |  | 0 | 90 | 14 | 81.1333
2022-12-28 | 0 | 0 | FR Spawning | 28 | 3758 | 7453.993 | 118.0916 | 3945.6286 | 589.8571 | 7372.4286 | 363907 | 539 | 350 | ∅ | ∅ | RF | ∅ | 539 | 359 | – | – | 356 | – | 0 | 9 | 598 | – | 582 | 492 | 453 | 230 | 410 | 410 | ∅ | ∅ | ∅ | ∅ | Actuals | ∅ | 448 | 440 | 448 | – | – | 448 | 0 | 0 | 38 |  |  | 448 | 5 | 0 | 0 | 5 |  | 361 | 361 | 355 | 361 | 0 | 0 | – | SJB | 74 | 351 | 0 | 0 |  | MP Connect | -10 | -17.55 | 0 |  | 0 | 333.45 | 175 | 31.45 | 302 | 495 | 113 | 154 | 0 | 225 | 420 | 225 | RECAP |  | 417 | 0 | 388 |  | 315 | 13 | 85 | – | SDP | Actual | ∅ | 303 | 0 | 0 | 0 | 303 | ∅ | 0 | 0 | 303 | 296 | 303 | -12 |  | 292 | 276 | 276 | 288 | 276 | 0 | 241 | 232 | 232 | 285 | 232 | 0 | 151 |  | 313 | 141 | 476 | 148 | 503 | 601.5 | 553 | 553 | 168 | 255 | 168 | 385 | MERCED CONNECT | 108 | 736 | 649 | CONFLUENCE | 595 | 725 | 397 | 127.2 |  |  | Delta WQ MET | 127.2 | 0 | 127.2 |  |  | 127.2 | 397 | 766 | 1330 | 110.4 |  |  | 110.4 | 90 | 90 | 20.4 |  |  | 20.4 | 90 | 907 | 5390 | 13.2 |  |  | 13.2 | 0 | 0 | 13.2 |  |  | 0 | 90 | 13.2 | 74.4267
2022-12-29 | 0 | 0 | FR Spawning | 29 | 2247 | 4456.9245 | 122.5486 | 197.6571 | 7430.8571 | 8856.1429 | 368953 | 504 | 350 | ∅ | ∅ | RF | ∅ | 504 | 320 | – | – | 353 | – | 0 | 1 | 605 | – | 521 | 456 | 431 | 230 | 410 | 410 | ∅ | ∅ | ∅ | ∅ | Actuals | ∅ | 426 | 431 | 426 | – | – | 426 | 0 | 0 | 16 |  |  | 426 | 5 | 0 | 0 | 5 |  | 361 | 361 | 369 | 361 | 0 | 0 | – | SJB | 87 | 351 | 0 | 0 |  | MP Connect | -10 | -17.55 | 0 |  | 0 | 333.45 | 175 | 19.45 | 314 | 473 | 106 | 125 | 0 | 225 | 431 | 225 | RECAP |  | 423 | 0 | 387 |  | 300 | -14 | 85 | – | SDP | Actual | ∅ | 302 | 0 | 0 | 0 | 302 | ∅ | 0 | 0 | 302 | 296 | 302 | -13 |  | 277 | 262 | 262 | – | 262 | 0 | 232 | 502 | 276 | 288 | 276 | 226 | 298 |  | 1013 | 183 | 772 | 191 | 602 | 772 | 1080 | 948.5 | 179 | 276 | 179 | 769.5 | MERCED CONNECT | 595 | 1300 | 948.5 | CONFLUENCE | 721 | 1060 | 461 | 132.8 |  |  | Delta WQ MET | 132.8 | 0 | 132.8 |  |  | 132.8 | 461 | 746 | 2020 | 121.6 |  |  | 121.6 | 90 | 90 | 31.6 |  |  | 31.6 | 90 | 2050 | 5316 | 20.4 |  |  | 20.4 | 0 | 0 | 20.4 |  |  | 0 | 90 | 20.4 | 67.92
2022-12-30 | 0 | 0 | FR Spawning | 30 | 3659 | 7257.6265 | 129.8062 | 13260.2 | 13024.9048 | 9471.1429 | 371818 | 504 | 350 | ∅ | ∅ | RF | ∅ | 692 | 486 | – | – | 369 | – | 0 | 1 | 618 | – | 472 | 409 | 385 | 230 | 410 | 410 | ∅ | ∅ | ∅ | ∅ | Actuals | ∅ | 380 | 382 | 380 | – | – | 380 | 0 | 0 | -30 |  |  | 380 | 5 | 0 | 0 | 5 |  | 319 | 319 | 328 | 319 | 0 | 0 | – | SJB | 107 | 309 | 0 | 0 |  | MP Connect | -10 | -15.45 | 0 |  | 0 | 293.55 | 100 | 0 | 293.55 | 473 | 106 | 164 | 0 | 150 | 431 | 150 | ∅ |  | 415 | 0 | 389.0441 |  | 300 | 6.45 | 75.0441 | – | SDP | Actual | ∅ | 314 | 0 | 0 | 0 | 314 | ∅ | 0 | 0 | 314 | 306 | 314 | 14 |  | 285 | 262 | 262 | – | 262 | 0 | 230 | 314 | 262 | – | 262 | 52 | 152 |  | 1106 | 226 | 1300 | 234 | 1387 | 1227 | 1500 | 1387 | 232 | 285 | 232 | 1155 | MERCED CONNECT | 283 | 1760 | 1321 | CONFLUENCE | 1298 | 1760 | 903 | 134.4 |  |  | Delta WQ MET | 134.4 | 0 | 134.4 |  |  | 134.4 | 903 | 789 | 2700 | 127.2 |  |  | 127.2 | 90 | 90 | 37.2 |  |  | 37.2 | 90 | 3180 | 3493 | 31.6 |  |  | 31.6 | 0 | 0 | 31.6 |  |  | 0 | 90 | 31.6 | 62.48
2022-12-31 | 0 | 0 | FR Spawning | 31 | 35004 | 69430.434 | 199.2366 | 21479.6571 | 16294.381 | 9277.8571 | 381471 | 505 | 350 | ∅ | ∅ | RF | ∅ | 833 | 650 | – | – | 397 | – | 0 | 9 | 631 | – | 448 | 386 | 361 | 230 | 410 | 410 | ∅ | ∅ | ∅ | ∅ | Actuals | ∅ | 356 | 351 | 356 | – | – | 356 | 0 | 0 | -54 |  |  | 356 | 5 | 0 | 0 | 5 |  | 290 | 290 | 290 | 290 | 0 | – | – | SJB | 90 | 280 | 0 | 0 |  | MP Connect | -10 | -14 | 0 |  | 0 | 266 | – | 0 | 266 | – | – | – | – | – | – | – | ∅ |  | 392 | – | 375 |  | 265 | -1 | 75 | – | SDP | Actual | ∅ | 300 | 0 | 0 | 0 | 300 | ∅ | 0 | 0 | 300 | 293 | 300 | 0 |  | 283 | 265 | 265 | – | 265 | 0 | 236 | 354 | 262 | – | 262 | 92 | 246 |  | 967 | 250 | 1320 | 277 | 1566 | 1544 | 1700 | 1566 | 276 | 288 | 276 | 1290 | MERCED CONNECT | 391 | 1900 | 1563 | CONFLUENCE | 1667 | 2070 | 1220 | 143.2 |  |  | Delta WQ MET | 143.2 | 0 | 143.2 |  |  | 143.2 | 1220 | 910 | 3020 | 132.8 |  |  | 132.8 | 90 | 90 | 42.8 |  |  | 42.8 | 90 | 3459 | 6239 | 37.2 |  |  | 37.2 | 0 | 0 | 37.2 |  |  | 0 | 90 | 37.2 | 57.36
2023-01-01 | 1 | 1a | Winter Base | 1 | 11278 | 22369.913 | 221.6065 | 18649 | 15792.9048 | 9211.1429 | 399228 | 543 | 350 | ∅ | ∅ | RF | ∅ | 1003 | 852 | – | – | 410 | – | 32 | 145 | 645 | – | 459 | 383 | 358 | 250 | 410 | 410 | ∅ | ∅ | ∅ | ∅ | Actuals | ∅ | 353 | 340 | 353 | – | – | 353 | 0 | 0 | -57 |  |  | 353 | 5 | 0 | 0 | 5 |  | 268 | 268 | 270 | 268 | 0 | 0 | – | SJB | 88 | 258 | 0 | 0 |  | MP Connect | -10 | -12.9 | 0 |  | 0 | 245.1 | 245.1 | 0 | 245.1 | 381 | 85 | 126 | 0 | 450 | 383 | 450 | ∅ |  | 371 | 0 | 342 |  | 245 | -0.1 | 75 | – | SDP | Actual | ∅ | 267 | 0 | 0 | 0 | 267 | ∅ | 0 | 0 | 267 | 259 | 267 | 2 |  | 274 | 264 | 264 | 274 | 264 | 0 | 239 | 1050 | 265 | – | 265 | 785 | 477 |  | 1750 | 286 | 1580 | 323 | 1494 | 1727 | ART | 1749 | 262 | – | 262 | 1487 | MERCED CONNECT | 811 | 2350 | 1749 | CONFLUENCE | 2463 | 3350 | 1970 | 185.6 |  |  | Delta WQ MET | 185.6 | 15 | 170.6 |  |  | 170.6 | 1955 | 2820 | 5380 | 134.4 |  |  | 134.4 | 90 | 90 | 44.4 |  |  | 44.4 | 105 | 3498 | 2953 | 42.8 |  |  | 42.8 | 0 | 0 | 42.8 |  |  | 0 | 105 | 42.8 | 52.1867
2023-01-02 | 1 | 1a | Winter Base | 2 | 5261 | 10435.1935 | 232.0417 | 4421.2571 | 10336.5714 | 10134.5714 | 400491 | 578 | 350 | ∅ | ∅ | RF | ∅ | 1077 | 942 | – | – | 422 | – | 25 | 42 | 659 | – | 480 | 400 | 374 | 250 | 410 | 410 | ∅ | ∅ | ∅ | ∅ | Actuals | ∅ | 369 | 338 | 369 | – | – | 369 | 0 | 0 | -41 |  |  | 369 | 5 | 0 | 0 | 5 |  | 274 | 274 | 265 | 274 | 0 | 0 | – | SJB | 79 | 264 | 0 | 0 |  | MP Connect | -10 | -13.2 | 0 |  | 0 | 250.8 | 75 | 0 | 250.8 | 476 | 205 | 221 | 0 | 125 | 369 | 125 | ∅ |  | 365 | 0 | 311 |  | 245 | -5.8 | 75 | – | SDP | Actual | ∅ | 236 | 0 | 0 | 0 | 236 | ∅ | 0 | 0 | 236 | 229 | 236 | -9 |  | 245 | 239 | 239 | – | 239 | 0 | 220 | 1440 | 264 | 274 | 264 | 1176 | 578 |  | 2960 | 353 | 2560 | 310 | 2359 | 2393 | ART | 2393 | 262 | – | 262 | 2131 | MERCED CONNECT | 1510 | 3390 | 2229.5 | CONFLUENCE | 2954 | 3710 | 2430 | 220.8 |  |  | Delta WQ MET | 220.8 | 15 | 205.8 |  |  | 205.8 | 2415 | 6454 | 9140 | 143.2 |  |  | 143.2 | 90 | 90 | 53.2 |  |  | 53.2 | 105 | 3517 | 4399 | 44.4 |  |  | 44.4 | 0 | 0 | 44.4 |  |  | 0 | 105 | 44.4 | 48.6133
2023-01-03 | 1 | 1a | Winter Base | 3 | 3738 | 7414.323 | 239.4561 | 3034.3714 | 2684.7143 | 10401.7143 | 401122 | 578 | 350 | ∅ | ∅ | RF | ∅ | 954 | 846 | – | – | 410 | – | 17 | 26 | 656 | – | 518 | 428 | 402 | 250 | 410 | 410 | ∅ | ∅ | ∅ | ∅ | Actuals | ∅ | 397 | 366 | 397 | – | – | 397 | 0 | 0 | -13 |  |  | 397 | 5 | 0 | 0 | 5 |  | 295 | 295 | 287 | 295 | 0 | 0 | – | SJB | 74 | 285 | 0 | 0 |  | MP Connect | -10 | -14.25 | 0 |  | 0 | 270.75 | 100 | 0 | 270.75 | 459 | 168 | 186 | 0 | 150 | 378 | 150 | ∅ |  | 372 | 0 | 303 |  | 265 | -5.75 | 65 | – | SDP | Actual | ∅ | 238 | 0 | 0 | 0 | 238 | ∅ | 0 | 0 | 238 | 230 | 238 | -7 |  | 236 | 223 | 223 | – | 223 | 0 | 204 | 1150 | 239 | – | 239 | 911 | 428 |  | 2910 | 395 | 3310 | 330 | 3623 | 3245 | ART | 3623 | 265 | – | 265 | 3358 | MERCED CONNECT | 664 | 3560 | 2473 | CONFLUENCE | 3329 | 4170 | 2780 | 209.6 |  |  | Delta WQ MET | 209.6 | 15 | 194.6 |  |  | 194.6 | 2765 | 6713 | 9800 | 170.6 |  |  | 170.6 | 90 | 90 | 80.6 |  |  | 80.6 | 105 | 3526 | 3010 | 53.2 |  |  | 53.2 | 0 | 0 | 53.2 |  |  | 0 | 105 | 53.2 | 45.04
2023-01-04 | 1 | 1a | Winter Base | 4 | 3291 | 6527.6985 | 245.9838 | 4941.8571 | 4772.8095 | 5923.7143 | 404507 | 579 | 350 | ∅ | ∅ | RF | ∅ | 1111 | 978 | – | – | 410 | – | 10 | 16 | 651 | – | 524 | 436 | 415 | 250 | 410 | 410 | ∅ | ∅ | ∅ | ∅ | Actuals | ∅ | 410 | 398 | 410 | – | – | 410 | 0 | 0 | 0 |  |  | 410 | 5 | 0 | 0 | 5 |  | 324 | 324 | 315 | 324 | 0 | 0 | – | SJB | 73 | 314 | 0 | 0 |  | MP Connect | -10 | -15.7 | 0 |  | 0 | 298.3 | 200 | 0 | 298.3 | 431 | 112 | 128 | 0 | 250 | 385 | 250 | ∅ |  | 389 | 0 | 319 |  | 290 | -8.3 | 65 | – | SDP | Actual | ∅ | 254 | 0 | 0 | 0 | 254 | ∅ | 0 | 0 | 254 | 247 | 254 | -11 |  | 241 | 224 | 224 | – | 224 | 0 | 202 | 760 | 223 | – | 223 | 537 | 263 |  | 2200 | 396 | 3310 | 361 | 3635 | 3640 | ART | 3640 | 264 | 274 | 264 | 3376 | MERCED CONNECT | 456 | 3850 | 3290 | CONFLUENCE | 3531 | 4350 | 2960 | 209.6 |  |  | Delta WQ MET | 209.6 | 15 | 194.6 |  |  | 194.6 | 2945 | 4586 | 7530 | 205.8 |  |  | 205.8 | 90 | 90 | 115.8 |  |  | 115.8 | 105 | 3524 | 3135 | 80.6 |  |  | 80.6 | 0 | 0 | 80.6 |  |  | 0 | 105 | 80.6 | 43.9867
2023-01-05 | 1 | 1a | Winter Base | 5 | 8711 | 17278.2685 | 263.262 | 6621.1143 | 5607.4762 | 4870.1429 | 412353 | 1163 | 350 | Flood | ∅ | RF | ∅ | 2010 | – | 1163 | 847 | 410 | – | 40 | 143 | 997 | – | 527 | 444 | 427 | 250 | 410 | 410 | ∅ | ∅ | ∅ | ∅ | Actuals | ∅ | 422 | 398 | 422 | 422 | – | 422 | 0 | 0 | 12 |  |  | 422 | 5 | 0 | 0 | 5 |  | 336 | 336 | 333 | 336 | 0 | 0 | – | SJB | 74 | 0 | 0 | 326 |  | MP Connect | -10 | -16.3 | 0 |  | 326 | 309.7 | 200 | 0 | 309.7 | 423 | 92 | 113 | 0 | 250 | 419 | 250 | ∅ |  | 415 | 0 | 358 |  | 305 | -4.7 | 65 | – | SDP | Order | LOCK | 293 | 0 | 0 | 0 | 293 | ∅ | 0 | 3 | 290 | 284 | 290 | 0 |  | 264 | 227 | 227 | 247 | 227 | 0 | 207 | 639 | 224 | – | 224 | 415 | 214 |  | 1770 | 385 | 2940 | 400 | 2957 | 3486 | ART | 3486 | 239 | – | 239 | 3247 | MERCED CONNECT | 411 | 3880 | 3446.5 | CONFLUENCE | 3784 | 4670 | 3140 | 212 |  |  | Delta WQ MET | 212 | 15 | 197 |  |  | 197 | 3125 | 3724 | 5820 | 194.6 |  |  | 194.6 | 90 | 90 | 104.6 |  |  | 104.6 | 105 | 3504 | 2762 | 115.8 |  |  | 115.8 | 0 | 0 | 115.8 |  |  | 0 | 105 | 115.8 | 45.9733
2023-01-06 | 1 | 1a | Winter Base | 6 | 5529 | 10966.7715 | 274.2288 | 6309.6857 | 3236.8095 | 8336.4286 | 412310 | 2674 | 350 | Flood | ∅ | RF | ∅ | 3800 | – | 2674 | 1126 | 410 | – | – | 162 | 2176 | – | 611 | 532 | 537 | 250 | 410 | 410 | ∅ | ABAND | SCHD LOCK | ∅ | Schedule | ∅ | 410 | 410 | 410 | 410 | – | 410 | 0 | 0 | 0 |  |  | 410 | 5 | 0 | 122 | 127 |  | 347 | 347 | 333 | 347 | 0 | 0 | – | SJB | 75 | 0 | 0 | 337 |  | MP Connect | -10 | -16.85 | 0 |  | 337 | 320.15 | 100 | 0 | 320.15 | 424 | 88 | 114 | 0 | 150 | 430 | 150 | ∅ |  | 418 | 0 | 364 |  | 310 | -10.15 | 55 | – | SDP | Order | LOCK | 309 | 0 | 0 | 0 | 309 | ∅ | 0 | 4 | 305 | 299 | 305 | 0 |  | 278 | 165 | 165 | 276 | 165 | 0 | 220 | 966 | 227 | 247 | 227 | 739 | 454 |  | 2140 | 385 | 2770 | 424 | 2555 | 3255 | ART | 3255 | 223 | – | 223 | 3032 | MERCED CONNECT | 1470 | 4080 | 3139.5 | CONFLUENCE | 4157 | 5150 | 3430 | 211.2 |  |  | Delta WQ MET | 211.2 | 15 | 196.2 |  |  | 196.2 | 3415 | 4283 | 6040 | 194.6 |  |  | 194.6 | 90 | 90 | 104.6 |  |  | 104.6 | 105 | 3505 | 1168 | 104.6 |  |  | 104.6 | 0 | 0 | 104.6 |  |  | 0 | 105 | 104.6 | 48.44
2023-01-07 | 1 | 1a | Winter Base | 7 | 3658 | 7255.643 | 281.4844 | 1733.2 | 6831.3333 | 11150 | 403998 | 4747 | 350 | Flood | ∅ | RF | ∅ | 5947 | – | 4747 | 1200 | 410 | – | 10 | 62 | 4201 | – | 1323 | 1075 | 1517 | 250 | 410 | 410 | ∅ | ABAND | SCHD LOCK | ∅ | Schedule | ∅ | 410 | 410 | 410 | 410 | – | 410 | 0 | 0 | 0 |  |  | 410 | 5 | 0 | 1102 | 1107 |  | 491 | 410 | 410 | 410 | 81 | 0 | – | SJB | 0 | 0 | 0 | 481 |  | MP Connect | -10 | -20 | 50 |  | 431 | 380 | 100 | 0 | 380 | 496 | 160 | 71 | 0 | 150 | 419 | 150 | ∅ |  | 427 | 0 | 370 |  | 310 | -70 | 55 | – | SDP | Order | LOCK | 315 | 0 | 0 | 0 | 315 | ∅ | 0 | 5 | 310 | 304 | 310 | 0 |  | 281 | 93 | 93 | 276 | 93 | 0 | 246 | 963 | 165 | 276 | 165 | 798 | 433 |  | 2760 | 408 | 3330 | 443 | 2949 | 3474 | ART | 3474 | 224 | – | 224 | 3250 | MERCED CONNECT | 1160 | 4350 | 3035 | CONFLUENCE | 4321 | 5410 | 3510 | 191.2 |  |  | Delta WQ MET | 191.2 | 15 | 176.2 |  |  | 176.2 | 3495 | 6576 | 7260 | 197 |  |  | 197 | 90 | 90 | 107 |  |  | 107 | 105 | 3479 | 1583 | 104.6 |  |  | 104.6 | 0 | 0 | 104.6 |  |  | 0 | 105 | 104.6 | 51.6533
2023-01-08 | 1 | 1a | Winter Base | 8 | 3903 | 7741.6005 | 289.226 | 10790.3143 | 13360.9048 | 11773 | 391778 | 6610 | 350 | Flood | ∅ | RF | ∅ | 7805 | – | 6610 | 1195 | 410 | – | 10 | 55 | 6564 | – | – | 2633 | 3479 | 250 | 410 | 410 | ∅ | ABAND | SCHD LOCK | ∅ | Schedule | ∅ | 410 | 410 | 410 | 410 | – | 0 | 0 | 0 | 0 |  |  | 410 | 5 | 0 | 3064 | 3479 |  | 546 | 410 | 410 | 410 | 136 | – | – | SJB | 0 | 0 | 0 | 536 |  | MP Connect | -10 | -20 | 63 |  | 473 | 380 | 100 | 0 | 380 | 111 | 85 | -466 | 0 | 150 | 515 | 150 | ∅ |  | 503 | 0 | 425 |  | 310 | -70 | 55 | – | SDP | Order | LOCK | 370 | 0 | 0 | 0 | 370 | ∅ | 0 | 60 | 310 | 310 | 310 | 0 |  | 293 | 42 | 42 | 279 | 42 | 0 | 251 | 580 | 93 | 276 | 93 | 487 | 293 |  | 2180 | 416 | 3420 | 467 | 3611 | 3818 | ART | 3818 | 227 | 247 | 227 | 3591 | MERCED CONNECT | 624 | 4230 | 3338 | CONFLUENCE | 4372 | 5370 | 3500 | 178.4 |  |  | Delta WQ MET | 178.4 | 15 | 163.4 |  |  | 163.4 | 3485 | 6204 | 6690 | 196.2 |  |  | 196.2 | 90 | 90 | 106.2 |  |  | 106.2 | 105 | 3506 | 1902 | 107 |  |  | 107 | 0 | 0 | 107 |  |  | 0 | 105 | 107 | 55.56
2023-01-09 | 1 | 1a | Winter Base | 9 | 29525 | 58562.8375 | 347.7889 | 22743.6286 | 18043.1905 | 11575.4286 | 408035 | 5847 | 350 | Flood | ∅ | RF | ∅ | 6746 | – | 5847 | 899 | 410 | – | 33 | 1246 | 8040 | – | – | 5585 | 6652 | 250 | 410 | 410 | ∅ | ABAND | SCHD LOCK | ∅ | Schedule | ∅ | 410 | 410 | 410 | 410 | – | 0 | 0 | 0 | 0 |  |  | 410 | 5 | 0 | 6237 | 6652 |  | 732 | 410 | 410 | 410 | 322 | – | – | SJB | -410 | 0 | 0 | 722 |  | MP Connect | -10 | -20 | 63 |  | 659 | 380 | 0 | 0 | 380 | 65 | 65 | -433 | 0 | 25 | 509 | 25 | ∅ |  | 610 | 0 | 514 |  | 0 | -380 | 55 | – | SDP | Order | LOCK | 459 | 0 | 0 | 0 | 459 | ∅ | 0 | 149 | 310 | 310 | 310 | 0 |  | 349 | 53 | 53 | 310 | 53 | 0 | 426 | 707 | 42 | 279 | 42 | 665 | 535 |  | 2250 | 421 | 3300 | 555 | 3063 | 3827 | ART | 3827 | 165 | 276 | 165 | 3662 | MERCED CONNECT | 710 | 4250 | 3583 | CONFLUENCE | 4404 | 5780 | 3730 | 179.2 |  |  | Delta WQ MET | 179.2 | 10 | 169.2 |  |  | 169.2 | 3720 | 6483 | 6960 | 176.2 |  |  | 176.2 | 45 | 45 | 131.2 |  |  | 131.2 | 55 | 3518 | 1919 | 106.2 |  |  | 106.2 | 0 | 0 | 106.2 |  |  | 0 | 55 | 106.2 | 60.0533
2023-01-10 | 1 | 1a | Winter Base | 10 | 23433 | 46479.3555 | 394.2682 | 23165.4857 | 19100.2857 | 11668.7143 | 427704 | 5760 | 350 | Flood | ∅ | RF | ∅ | 6423 | – | 5760 | 663 | 410 | – | 300 | 770 | 7283 | – | – | 7375 | 9001 | 250 | 410 | 410 | ∅ | ABAND | SCHD LOCK | ∅ | Schedule | ∅ | 410 | 410 | 410 | 410 | – | 0 | 0 | 0 | 0 |  |  | 410 | 5 | 0 | 8586 | 9001 |  | 1136 | 410 | 410 | 410 | 726 | – | – | SJB | -410 | 0 | 0 | 1126 |  | MP Connect | -10 | -20 | 63 |  | 1063 | 380 | 0 | 0 | 380 | 65 | 65 | -945 | 0 | 0 | 827 | 0 | ∅ |  | 883 | 25 | 729 |  | 0 | -380 | 55 | – | SDP | Order | LOCK | 674 | 0 | 0 | 0 | 674 | ∅ | 0 | 674 | 0 | 0 | 0 | 0 |  | 523 | 391 | 310 | 310 | 310 | 81 | 3550 | 1840 | 53 | 310 | 53 | 1787 | 898 |  | 3670 | 457 | 3990 | 609 | 3226 | 4200 | ART | 4200 | 93 | 276 | 93 | 4107 | MERCED CONNECT | 1660 | 4870 | 3685 | CONFLUENCE | 4792 | 6790 | 4320 | 181.6 |  |  | Delta WQ MET | 181.6 | 0 | 181.6 |  |  | 181.6 | 4320 | 8354 | 9610 | 163.4 |  |  | 163.4 | 0 | 0 | 163.4 |  |  | 163.4 | 0 | 3558 | 2579 | 131.2 |  |  | 131.2 | 0 | 0 | 131.2 |  |  | 0 | 0 | 131.2 | 67.12
2023-01-11 | 1 | 1a | Winter Base | 11 | 7652 | 15177.742 | 409.446 | 11202.7143 | 15288.619 | 12316.4286 | 430827 | 6379 | 350 | Flood | ∅ | RF | ∅ | 7056 | – | 6379 | 677 | 410 | – | 120 | 363 | 7512 | – | – | 6704 | 7649 | 250 | 410 | 410 | ∅ | ABAND | SCHD LOCK | ∅ | Schedule | ∅ | 410 | 410 | 410 | 410 | – | 0 | 0 | 0 | 0 |  |  | 410 | 5 | 0 | 7234 | 7649 |  | 1334 | 410 | 410 | 410 | 924 | 5130 | – | SJB | -410 | 0 | 0 | 1324 |  | MP Connect | -10 | -20 | 63 |  | 1261 | 380 | 0 | 0 | 380 | 65 | 65 | -1726 | 0 | 0 | 1166 | 0 | ∅ |  | 1219 | 300 | 1175 |  | 0 | -380 | 55 | – | SDP | Order | LOCK | 1120 | 0 | 0 | 0 | 1120 | ∅ | 0 | 1120 | 0 | 0 | 0 | 0 |  | 951 | 1140 | 0 | 0 | 0 | 1140 | 6820 | 2830 | 310 | 310 | 310 | 2520 | 1090 |  | 6090 | 510 | 5680 | 641 | 4736 | 5444 | ART | 5444 | 42 | 279 | 42 | 5402 | MERCED CONNECT | 2520 | 6610 | 4520 | CONFLUENCE | 5389 | 7760 | 4810 | 132 |  |  | Delta WQ MET | 132 | 15 | 117 |  |  | 117 | 4795 | 10000 | 12700 | 169.2 |  |  | 169.2 | 20 | 20 | 149.2 |  |  | 149.2 | 35 | 3518 | 3555 | 163.4 |  |  | 163.4 | 0 | 0 | 163.4 |  |  | 0 | 35 | 163.4 | 77.08
2023-01-12 | 1 | 1a | Winter Base | 12 | 7328 | 14535.088 | 423.9811 | 5591.6857 | 7210.0476 | 13095.5714 | 431223 | 6001 | 350 | Flood | ∅ | RF | ∅ | 6693 | – | 6001 | 692 | 410 | – | 34 | 250 | 6896 | – | – | 6628 | 6414 | 250 | 410 | 410 | ∅ | ABAND | SCHD LOCK | ∅ | Schedule | ∅ | 410 | 410 | 410 | 410 | – | 0 | 0 | 0 | 0 |  |  | 410 | 5 | 0 | 5999 | 6414 |  | 1211 | 410 | 410 | 410 | 801 | – | – | SJB | -410 | 0 | 0 | 1201 |  | MP Connect | -10 | -20 | 63 |  | 1138 | 380 | 0 | 0 | 380 | 65 | 65 | -1593 | 0 | 0 | 1345 | 0 | ∅ |  | 1317 | 300 | 1545 |  | 0 | -380 | 55 | – | SDP | Order | LOCK | 1490 | 0 | 0 | 0 | 1490 | ∅ | 0 | 1490 | 0 | 0 | 0 | 0 |  | 1330 | 1920 | 0 | 0 | 0 | 1920 | 7460 | 2930 | 0 | 0 | 0 | 2930 | 1180 |  | 9540 | 567 | 8340 | 656 | 7241 | 7651 | ART | 7651 | 53 | 310 | 53 | 7598 | MERCED CONNECT | 1770 | 8520 | 6375 | CONFLUENCE | 6214 | 9300 | 5460 | 74.4 |  |  | Delta WQ MET | 74.4 | 40 | 34.4 |  |  | 34.4 | 5420 | 9572 | 13000 | 181.6 |  |  | 181.6 | 65 | 65 | 116.6 |  |  | 116.6 | 105 | 3779 | 4785 | 149.2 |  |  | 149.2 | 0 | 0 | 149.2 |  |  | 0 | 105 | 149.2 | 86.1467
2023-01-13 | 1 | 1a | Winter Base | 13 | 6182 | 12261.997 | 436.2431 | 6865.9143 | 5837 | 10161.8571 | 428628 | 5798 | 350 | Flood | ∅ | RF | ∅ | 6878 | – | 5798 | 1080 | 450 | – | 20 | 202 | 6696 | – | – | 6195 | 5838 | 250 | 410 | 410 | ∅ | ABAND | SCHD LOCK | ∅ | Schedule | ∅ | 410 | 410 | 410 | 410 | – | 0 | 0 | 0 | 0 |  |  | 410 | 5 | 0 | 5423 | 5838 |  | 1529 | 410 | 410 | 410 | 1119 | – | – | SJB | -410 | 0 | 0 | 1519 |  | MP Connect | -10 | -20 | 63 |  | 1456 | 380 | 0 | 0 | 380 | 65 | 65 | -1092 | 0 | 0 | 1268 | 0 | ∅ |  | 1257 | 300 | 1615 |  | 0 | -380 | 55 | – | SDP | Order | LOCK | 1560 | 0 | 0 | 0 | 1560 | ∅ | 0 | 1560 | 0 | 0 | 0 | 0 |  | 1480 | 2320 | 0 | 0 | 0 | 2320 | 8430 | 2720 | 0 | 0 | 0 | 2720 | 1120 |  | 10600 | 602 | 10400 | 648 | 10763 | 10026 | ART | 10763 | 310 | 310 | 310 | 10453 | MERCED CONNECT | 1920 | 10700 | 8855 | CONFLUENCE | 7731 | 11500 | 6320 | 33.6 |  |  | Delta WQ MET | 33.6 | 40 | -6.4 |  |  | -6.4 | 6280 | 8991 | 12200 | 117 |  |  | 117 | 65 | 65 | 52 |  |  | 52 | 105 | 4060 | 4235 | 116.6 |  |  | 116.6 | 0 | 0 | 116.6 |  |  | 0 | 105 | 116.6 | 92.56
2023-01-14 | 1 | 1a | Winter Base | 14 | 8192 | 16248.832 | 452.4919 | 7908.0286 | 8185.9524 | 7694.2857 | 428100 | 5489 | 350 | Flood | ∅ | RF | ∅ | 6756 | – | 5489 | 1267 | 450 | – | 47 | 350 | 6301 | – | – | 5967 | 5620 | 250 | 410 | 410 | ∅ | ABAND | SCHD LOCK | ∅ | Schedule | ∅ | 410 | 410 | 410 | 410 | – | 0 | 0 | 0 | 0 |  |  | 410 | 5 | 0 | 5205 | 5620 |  | 1695 | 410 | 410 | 410 | 1285 | – | – | SJB | -410 | 0 | 0 | 1685 |  | MP Connect | -10 | -20 | 63 |  | 1622 | 380 | 0 | 0 | 380 | 65 | 65 | -1531 | 0 | 0 | 1466 | 0 | ∅ |  | 1450 | 300 | 1505 |  | 0 | -380 | 55 | – | SDP | Order | LOCK | 1450 | 0 | 0 | 0 | 1450 | ∅ | 0 | 1450 | 0 | 0 | 0 | 0 |  | 1410 | 2190 | 0 | 0 | 0 | 2190 | 7890 | 2480 | 0 | 0 | 0 | 2480 | 842 |  | 10800 | 617 | 11700 | 637 | 11850 | 11698 | ART | 11850 | 0 | 0 | 0 | 11850 | ∅ | 2060 | 12000 | 10010 | CONFLUENCE | 9826 | 14100 | 8260 | 42.4 |  |  | Delta WQ Met | 42.4 | 40 | 2.4 |  |  | 2.4 | 8220 | 9202 | 12500 | 34.4 |  |  | 34.4 | 65 | 65 | -30.6 |  |  | -30.6 | 105 | 4148 | 4082 | 52 |  |  | 52 | 0 | 0 | 52 |  |  | 0 | 105 | 52 | 93.92
2023-01-15 | 1 | 1a | Winter Base | 15 | 9357 | 18559.6095 | 471.0515 | 9377.5714 | 8743.8571 | 7125 | 432944 | 5494 | 350 | Flood | ∅ | RF | ∅ | 6744 | – | 5494 | 1250 | 450 | – | 183 | 559 | 6775 | – | – | 5768 | 5378 | 250 | 410 | 410 | ∅ | ABAND | SCHD LOCK | ∅ | Schedule | ∅ | 410 | 410 | 410 | 410 | – | 0 | 0 | 0 | 0 |  |  | 410 | 5 | 0 | 4963 | 5378 |  | 1540 | 410 | 410 | 410 | 1130 | – | – | SJB | -410 | 0 | 0 | 1530 |  | MP Connect | -10 | -20 | 63 |  | 1467 | 380 | 0 | 0 | 380 | 65 | 65 | -1374 | 0 | 0 | 1463 | 0 | ∅ |  | 1429 | 300 | 1545 |  | 0 | -380 | 55 | – | SDP | Order | LOCK | 1490 | 0 | 0 | 0 | 1490 | ∅ | 0 | 1490 | 0 | 0 | 0 | 0 |  | 1400 | 2170 | 0 | 0 | 0 | 2170 | 7740 | 2480 | 0 | 0 | 0 | 2480 | 960 |  | 9960 | 615 | 11300 | 620 | 12054 | 12137 | ART | 12137 | 0 | 0 | 0 | 12137 | ∅ | 2340 | 12300 | 10100 | CONFLUENCE | 1030 | 16200 | 9750 | 248 |  |  | Delta WQ Met | 248 | 40 | 208 |  |  | 208 | 9710 | 11460 | 14600 | -6.4 |  |  | -6.4 | 39 | 39 | -45.4 |  |  | -45.4 | 79 | 4165 | 4628 | -30.6 |  |  | -30.6 | 0 | 0 | -30.6 |  |  | 0 | 79 | -30.6 | 89.4
2023-01-16 | 1 | 1b | Winter Base | 16 | 8989 | 17829.6815 | 488.8812 | 8669.7143 | 8124.5714 | 6694 | 435379 | 5404 | 350 | Flood | ∅ | RF | ∅ | 6598 | – | 5404 | 1194 | 450 | – | 82.5 | 383 | 6463 | – | – | 6025 | 5674 | 250 | 450 | 450 | ∅ | ABAND | SCHD LOCK | ∅ | Schedule | ∅ | 450 | 450 | 450 | 450 | – | 0 | 0 | 0 | 0 |  |  | 450 | 5 | 0 | 5219 | 5674 |  | 1546 | 410 | 410 | 410 | 1136 | – | – | SJB | -410 | 0 | 0 | 1536 |  | MP Connect | -10 | -20 | 63 |  | 1473 | 380 | 0 | 0 | 380 | 65 | 65 | 1358 | 0 | 0 | 1430 | 0 | ∅ |  | 1436 | 250 | 1515 |  | 0 | -380 | 55 | – | SDP | Order | LOCK | 1460 | 0 | 0 | 0 | 1460 | ∅ | 0 | 1460 | 0 | 0 | 0 | 0 |  | 1380 | 2160 | 0 | 0 | 0 | 2160 | 7650 | 2720 | 0 | 0 | 0 | 2720 | 1090 |  | 10600 | 626 | 11800 | 643 | 11195 | 12170 | ART | 12170 | 0 | 0 | 0 | 12170 | ∅ | 2560 | 12800 | 10350 | CONFLUENCE | 2160 | 17400 | 10900 | 0 |  |  | ∅ | 0 | 0 | 0 |  |  | – | 10900 | 14440 | 18300 | 2.4 |  |  | 0 | 0 | 0 | 2.4 |  |  | 0 | 0 | 3683 | 4799 | -45.4 |  |  | -45.4 | 0 | 0 | -45.4 |  |  | 0 | 0 | – | –
2023-01-17 | 1 | 1b | Winter Base | 17 | 6160 | 12218.36 | 501.0995 | 6159.6571 | 6480.5714 | 6352.5714 | 433652 | 5504 | 350 | Flood | ∅ | RF | ∅ | 6750 | – | 5504 | 1246 | 450 | – | 110 | 388 | 6483 | – | – | 5877 | 5531 | 250 | 450 | 450 | ∅ | ABAND | SCHD LOCK | ∅ | Schedule | ∅ | 450 | 450 | 450 | 450 | – | 0 | 0 | 0 | 0 |  |  | 450 | 5 | 0 | 5076 | 5531 |  | 1489 | 450 | 450 | 450 | 1039 | – | – | SJB | -450 | 0 | 0 | 1479 |  | MP Connect | -10 | -22 | 63 |  | 1416 | 418 | 0 | 0 | 418 | 65 | 65 | -1291 | 0 | 0 | 1493 | 0 | ∅ |  | 1455 | 146 | 1715 |  | 0 | -418 | 55 | – | SDP | Order | LOCK | 1660 | 0 | 0 | 0 | 1660 | ∅ | 0 | 1660 | 0 | 0 | 0 | 0 |  | 1480 | 2260 | 0 | 0 | 0 | 2260 | 7860 | 2840 | 0 | 0 | 0 | 2840 | 1090 |  | 10700 | 629 | 12100 | 645 | 11869 | 12593 | ART | 12593 | 0 | 0 | 0 | 12593 | ∅ | 2860 | 13200 | 10490 | CONFLUENCE | 15040 | 18000 | 11900 | 0 |  |  | ∅ | 0 | 0 | 0 |  |  | – | 11900 | 16330 | 21100 | 208 |  |  | 0 | 0 | 0 | 208 |  |  | 0 | 0 | 3507 | 8585 | 2.4 |  |  | 0 | 0 | 0 | 2.4 |  |  | 0 | 0 | – | –
2023-01-18 | 1 | 1b | Winter Base | 18 | 3667 | 7273.4945 | 508.373 | 4275.6571 | 4720.2857 | 5825 | 426392 | 5493 | 350 | Flood | ∅ | RF | ∅ | 6990 | – | 5493 | 1497 | 450 | – | 70 | 261 | 6141 | – | – | 5813 | 5495 | 250 | 450 | 450 | ∅ | ABAND | SCHD LOCK | ∅ | Schedule | ∅ | 450 | 450 | 450 | 450 | – | 0 | 0 | 0 | 0 |  |  | 450 | 5 | 0 | 5040 | 5495 |  | 1470 | 450 | 450 | 450 | 1020 | – | – | SJB | -450 | 0 | 0 | 1460 |  | MP Connect | -10 | -22 | 63 |  | 1397 | 418 | 0 | 0 | 418 | 45 | 45 | -1290 | 0 | 50 | 1454 | 50 | ∅ |  | 1429 | 0 | 1575 |  | 0 | -418 | 35 | – | SDP | Order | LOCK | 1540 | 0 | 0 | 0 | 1540 | ∅ | 0 | 1540 | 0 | 0 | 0 | 0 |  | 1490 | 2280 | 0 | 0 | 0 | 2280 | 7890 | 2870 | 0 | 0 | 0 | 2870 | 958 |  | 10900 | 629 | 12200 | 630 | 11974 | 12795 | ART | 12795 | 0 | 0 | 0 | 12795 | ∅ | 2390 | 13100 | 10475 | CONFLUENCE | 14883 | 17800 | 12200 | 0 |  |  | ∅ | 0 | 0 | 0 |  |  | – | 12200 | 17310 | 24200 | 0 |  |  | 0 | 0 | 0 | 0 |  |  | 0 | 0 | 3085 | 9347 | 208 |  |  | 0 | 0 | 0 | 208 |  |  | 0 | 0 | – | –
2023-01-19 | 1 | 1b | Winter Base | 19 | 4311 | 8550.8685 | 516.9239 | 3737.6571 | 3927.7143 | 4948.8571 | 420421 | 5476 | 350 | Flood | ∅ | RF | ∅ | 7035 | – | 5476 | 1559 | 450 | – | 58 | 234 | 6051 | – | – | 5570 | 5253 | 250 | 450 | 450 | ∅ | ABAND | SCHD LOCK | ∅ | Schedule | ∅ | 450 | 450 | 450 | 450 | – | 0 | 0 | 0 | 0 |  |  | 450 | 5 | 0 | 4798 | 5253 |  | 1416 | 450 | 450 | 450 | 966 | 3967 | – | SJB | -450 | 0 | 0 | 1406 |  | MP Connect | -10 | -22 | 63 |  | 1343 | 418 | 0 | 0 | 418 | 45 | 45 | -1224 | 0 | 0 | 1365 | 0 | ∅ |  | 1315 | 0 | 1485 |  | 0 | -418 | 35 | – | SDP | Order | LOCK | 1450 | 0 | 0 | 0 | 1450 | ∅ | 0 | 1450 | 0 | 0 | 0 | 0 |  | 1380 | 2220 | 0 | 0 | 0 | 2220 | 7670 | 2660 | 0 | 0 | 0 | 2660 | 628 |  | 10000 | 622 | 11700 | 593 | 12159 | 12580 | ART | 12580 | 0 | 0 | 0 | 12580 | ∅ | 2100 | 12500 | 10255 | CONFLUENCE | 14465 | 17000 | 12200 | 0 |  |  | ∅ | 0 | 0 | 0 |  |  | – | 12200 | 16770 | 24300 | 0 |  |  | 0 | 0 | 0 | 0 |  |  | 0 | 0 | 4101 | 9167 | 0 |  |  | 0 | 0 | 0 | 0 |  |  | 0 | 0 | – | –
2023-01-20 | 1 | 1b | Winter Base | 20 | 3792 | 7521.432 | 524.4453 | 4271.7429 | 3893.6667 | 4092.5714 | 414541 | 4922 | 350 | Flood | ∅ | RF | ∅ | 6580 | – | 4922 | 1658 | 450 | – | 56 | 216 | 5712 | – | – | 5459 | 5157 | 250 | 450 | 450 | ∅ | ABAND | SCHD LOCK | ∅ | Schedule | ∅ | 450 | 450 | 450 | 450 | – | 0 | 0 | 0 | 0 |  |  | 450 | 5 | 0 | 4702 | 5157 |  | 1379 | 450 | 450 | 450 | 929 | 3851 | – | SJB | -450 | 0 | 0 | 1369 |  | MP Connect | -10 | -22 | 63 |  | 1306 | 418 | 0 | 0 | 418 | 45 | 45 | -1180 | 0 | 0 | 1271 | 0 | ∅ |  | 1206 | 0 | 1375 |  | 0 | -418 | 35 | – | SDP | Order | LOCK | 1340 | 0 | 0 | 0 | 1340 | ∅ | 0 | 1340 | 0 | 0 | 0 | 0 |  | 1280 | 2120 | 0 | 0 | 0 | 2120 | 7320 | 2450 | 0 | 0 | 0 | 2450 | 476 |  | 8860 | 602 | 10400 | 565 | 11215 | 11643 | ART | 11643 | 0 | 0 | 0 | 11643 | ∅ | 1890 | 11700 | 9705 | CONFLUENCE | 13444 | 16100 | 11600 | 0 |  |  | ∅ | 0 | 0 | 0 |  |  | – | 11600 |  | 22900 | 0 |  |  | 0 | 0 | 0 | 0 |  |  | 0 | 0 | 4126 | 9542 | 0 |  |  | 0 | 0 | 0 | 0 |  |  | 0 | 0 | – | –
2023-01-21 | 1 | 1b | Winter Base | 21 | 4499 | 8923.7665 | 533.3691 | 3964.4857 | 3888.1429 | 3678.4286 | 411538 | 4205 | 350 | Flood | ∅ | RF | ∅ | 5684 | – | 4205 | 1479 | 450 | – | 48 | 191 | 4741 | – | – | 5089 | 4972 | 250 | 450 | 450 | ∅ | ABAND | SCHD LOCK | ∅ | Schedule | ∅ | 450 | 450 | 450 | 450 | – | 0 | 0 | 0 | 0 |  |  | 450 | 5 | 0 | 4517 | 4972 |  | 1347 | 450 | 450 | 450 | 897 | 3795 | – | SJB | -450 | 0 | 0 | 1337 |  | MP Connect | -10 | -22 | 63 |  | 1274 | 418 | 0 | 0 | 418 | 45 | 45 | -1151 | 0 | 50 | 1208 | 50 | ∅ |  | 1175 | 0 | 1285 |  | 0 | -418 | 35 | – | SDP | Order | LOCK | 1250 | 0 | 0 | 0 | 1250 | ∅ | 0 | 1250 | 0 | 0 | 0 | 0 |  | 1190 | 2010 | 0 | 0 | 0 | 2010 | 6910 | 2370 | 0 | 0 | 0 | 2370 | 379 |  | 8120 | 577 | 9240 | 540 | 10027 | 10385 | ART | 10385 | 0 | 0 | 0 | 10385 | ∅ | 1700 | 10800 | 9005 | CONFLUENCE | 12385 | 14800 | 11000 | 0 |  |  | ∅ | 0 | 0 | 0 |  |  | – | 11000 |  | 21900 | 0 |  |  | 0 | 0 | 0 | 0 |  |  | 0 | 0 | 3606 | 9351 | 0 |  |  | 0 | 0 | 0 | 0 |  |  | 0 | 0 | – | –
2023-01-22 | 1 | 1b | Winter Base | 22 | 3224 | 6394.804 | 539.7639 | 3530.7714 | 3539.9524 | 3563.8571 | 407012 | 3778 | 350 | Flood | ∅ | RF | ∅ | 5223 | – | 3778 | 1445 | 450 | – | 46 | 178 | 4244 | – | – | 4328 | 4313 | 250 | 450 | 450 | ∅ | ABAND | SCHD LOCK | ∅ | Schedule | ∅ | 450 | 450 | 450 | 450 | – | 0 | 0 | 0 | 0 |  |  | 450 | 5 | 0 | 3858 | 4313 |  | 1205 | 450 | 450 | 450 | 755 | 3395 | – | SJB | -450 | 0 | 0 | 1195 |  | MP Connect | -10 | -22 | 63 |  | 1132 | 418 | 0 | 0 | 418 | 45 | 45 | -1019 | 0 | 50 | 1169 | 50 | ∅ |  | 1115 | 0 | 1255 |  | 0 | -418 | 35 | – | SDP | Order | LOCK | 1220 | 0 | 0 | 0 | 1220 | ∅ | 0 | 1220 | 0 | 0 | 0 | 0 |  | 1140 | 1910 | 0 | 0 | 0 | 1910 | 6410 | 2300 | 0 | 0 | 0 | 2300 | 301 |  | 7400 | 556 | 8550 | 520 | 9237 | 9435 | ART | 9435 | 0 | 0 | 0 | 9435 | ∅ | 1510 | 9910 | 8305 | CONFLUENCE | 11350 | 13600 | 10400 | 0 |  |  | ∅ | 0 | 0 | 0 |  |  | – | 10400 |  | 20800 | 0 |  |  | 0 | 0 | 0 | 0 |  |  | 0 | 0 | 4103 | 9488 | 0 |  |  | 0 | 0 | 0 | 0 |  |  | 0 | 0 | – | –
2023-01-23 | 1 | 1b | Winter Base | 23 | 2995 | 5940.5825 | 545.7045 | 3046.9429 | 3300.5238 | 3310.2857 | 402982 | 3316 | 350 | Flood | ∅ | RF | ∅ | 4794 | – | 3316 | 1478 | 450 | – | 43 | 169 | 3670 | – | – | 3848 | 3887 | 250 | 450 | 450 | ∅ | ABAND | SCHD LOCK | ∅ | Schedule | ∅ | 450 | 450 | 450 | 450 | – | 0 | 0 | 0 | 0 |  |  | 450 | 5 | 0 | 3432 | 3887 |  | 1317 | 450 | 450 | 450 | 867 | 2995 | – | SJB | -450 | 0 | 0 | 1307 |  | MP Connect | -10 | -22 | 63 |  | 1244 | 418 | 0 | 0 | 418 | 75 | 75 | -856 | 0 | 25 | 1051 | 25 | ∅ |  | 1031 | 0 | 1180 |  | 0 | -418 | 50 | – | SDP | Order | LOCK | 1130 | 0 | 0 | 0 | 1130 | ∅ | 0 | 1130 | 0 | 0 | 0 | 0 |  | 1070 | 1710 | 0 | 0 | 0 | 1710 | 5660 | 2270 | 0 | 0 | 0 | 2270 | 254 |  | 6730 | 535 | 7930 | 499 | 8476 | 8760 | ART | 8760 | 0 | 0 | 0 | 8760 | ∅ | 1350 | 9260 | 7830 | CONFLUENCE | 10345 | 12500 | 9720 | 0 |  |  | ∅ | 0 | 0 | 0 |  |  | – | 9720 |  | 19700 | 0 |  |  | 0 | 0 | 0 | 0 |  |  | 0 | 0 | 4179 | 8843 | 0 |  |  | 0 | 0 | 0 | 0 |  |  | 0 | 0 | – | –
2023-01-24 | 1 | 1b | Winter Base | 24 | 3261 | 6468.1935 | 552.1727 | 3099.3429 | 2897.381 | 3156 | 400112 | 3004 | 350 | Flood | ∅ | RF | ∅ | 4546 | – | 3004 | 1542 | 450 | – | 40 | 156 | 3101 | – | – | 3370 | 3467 | 250 | 450 | 450 | ∅ | ABAND | SCHD LOCK | ∅ | Schedule | ∅ | 450 | 450 | 450 | 450 | – | 0 | 0 | 0 | 0 |  |  | 450 | 5 | 0 | 3012 | 3467 |  | 1319 | 450 | 450 | 450 | 869 | 2654 | – | SJB | -450 | 0 | 0 | 1309 |  | MP Connect | -10 | -22 | 63 |  | 1246 | 418 | 0 | 0 | 418 | 105 | 105 | -1043 | 0 | 25 | 1147 | 25 | ∅ |  | 983 | 0 | 1130 |  | 0 | -418 | 50 | – | SDP | Order | LOCK | 1080 | 0 | 0 | 0 | 1080 | ∅ | 0 | 1080 | 0 | 0 | 0 | 0 |  | 965 | 1480 | 0 | 0 | 0 | 1480 | 4680 | 2580 | 0 | 0 | 0 | 2580 | 273 |  | 6280 | 512 | 7350 | 462 | 7764 | 8139 | ART | 8139 | 0 | 0 | 0 | 8139 | ∅ | 1190 | 8610 | 7340 | CONFLUENCE | 9530 | 11700 | 9260 | 0 |  |  | ∅ | 0 | 0 | 0 |  |  | – | 9260 |  | 18600 | 0 |  |  | 0 | 0 | 0 | 0 |  |  | 0 | 0 | 4175 | 9672 | 0 |  |  | 0 | 0 | 0 | 0 |  |  | 0 | 0 | – | –
2023-01-25 | 1 | 1b | Winter Base | 25 | 2865 | 5682.7275 | 557.8554 | 2889.9429 | 2869.4286 | 2888.4286 | 396206 | 2748 | 350 | Flood | ∅ | RF | ∅ | 4511 | – | 2748 | 1763 | 450 | – | 39 | 153 | 2934 | – | – | 2924 | 3060 | 250 | 450 | 450 | ∅ | ABAND | SCHD LOCK | ∅ | Schedule | ∅ | 450 | 450 | 450 | 450 | – | 0 | 0 | 0 | 0 |  |  | 450 | 5 | 0 | 2605 | 3060 |  | 1322 | 450 | 450 | 450 | 872 | 2187 | – | SJB | -450 | 0 | 0 | 1312 |  | MP Connect | -10 | -22 | 63 |  | 1249 | 418 | 0 | 0 | 418 | 123 | 123 | -932 | 0 | 0 | 878 | 0 | ∅ |  | 878 | 0 | 973 |  | 0 | -418 | 65 | – | SDP | Order | LOCK | 908 | 0 | 0 | 0 | 908 | ∅ | 0 | 908 | 0 | 0 | 0 | 0 |  | 856 | 1310 | 0 | 0 | 0 | 1310 | 3940 | 2660 | 0 | 0 | 0 | 2660 | 280 |  | 5290 | 492 | 6900 | 422 | 7254 | 7587 | ART | 7587 | 0 | 0 | 0 | 7587 | ∅ | 1050 | 8060 | 6940 | CONFLUENCE | 8810 | 10800 | 8850 | 0 |  |  | ∅ | 0 | 0 | 0 |  |  | – | 8850 |  | 17500 | 0 |  |  | 0 | 0 | 0 | 0 |  |  | 0 | 0 | 4135 | 9672 | 0 |  |  | 0 | 0 | 0 | 0 |  |  | 0 | 0 | – | –
2023-01-26 | 1 | 1b | Winter Base | 26 | 2536 | 5030.156 | 562.8856 | 2639.2857 | 2746.4286 | 2800 | 389526 | 2490 | 350 | Flood | ∅ | RF | ∅ | 5251 | – | 2490 | 2761 | 450 | – | 37 | 148 | 2549 | – | – | 2718 | 2872 | 250 | 450 | 450 | ∅ | ABAND | SCHD LOCK | ∅ | Schedule | ∅ | 450 | 450 | 450 | 450 | – | 0 | 0 | 0 | 0 |  |  | 450 | 5 | 0 | 2417 | 2872 |  | 1405 | 450 | 450 | 450 | 955 | 1706 | – | SJB | -450 | 0 | 0 | 1395 |  | MP Connect | -10 | -22 | 63 |  | 1332 | 418 | 0 | 0 | 418 | 126 | 126 | -1070 | 0 | 0 | 895 | 0 | ∅ |  | 894 | 0 | 917 |  | 0 | -418 | 65 | – | SDP | Order | LOCK | 852 | 0 | 0 | 0 | 852 | ∅ | 0 | 852 | 0 | 0 | 0 | 0 |  | 760 | 1140 | 0 | 0 | 0 | 1140 | 3270 | 2480 | 0 | 0 | 0 | 2480 | 224 |  | 4430 | 463 | 5200 | 344 | 6204 | 6472 | ART | 6472 | 0 | 0 | 0 | 6472 | ∅ | 849 | 7250 | 6300.5 | CONFLUENCE | 8053 | 9870 | 8400 | 0 |  |  | ∅ | 0 | 0 | 0 |  |  | – | 8400 | 12780 | 16500 | 0 |  |  | 0 | 0 | 0 | 0 |  |  | 0 | 0 | 3674 | 9672 | 0 |  |  | 0 | 0 | 0 | 0 |  |  | 0 | 0 | – | –
2023-01-27 | 1 | 1b | Winter Base | 27 | 2712 | 5379.252 | 568.2648 | 2618.2286 | 2621.3333 | 2714.7143 | 383940 | 2223 | 350 | Flood | ∅ | RF | ∅ | 5196 | – | 2223 | 2973 | 450 | – | 35 | 109 | 2392 | – | – | 2452 | 2584 | 250 | 450 | 450 | ∅ | ABAND | SCHD LOCK | ∅ | Schedule | ∅ | 450 | 450 | 450 | 450 | – | 0 | 0 | 0 | 0 |  |  | 450 | 5 | 0 | 2129 | 2584 |  | 1426 | 450 | 450 | 450 | 976 | 1547 | – | SJB | -450 | 0 | 0 | 1416 |  | MP Connect | -10 | -22 | 63 |  | 1353 | 418 | 0 | 0 | 418 | 133 | 133 | -959 | 0 | 50 | 940 | 50 | ∅ |  | 940 | 0 | 943 |  | 0 | -418 | 75 | – | SDP | Order | LOCK | 868 | 0 | 0 | 0 | 868 | ∅ | 0 | 868 | 0 | 0 | 0 | 0 |  | 754 | 1050 | 0 | 0 | 0 | 1050 | 2900 | 2370 | 0 | 0 | 0 | 2370 | 190 |  | 3900 | 433 | 5590 | 296 | 5237 | 5739 | ART | 5739 | 0 | 0 | 0 | 5739 | ∅ | 633 | 6380 | 5639 | CONFLUENCE | 7065 | 8700 | 7660 | 0 |  |  | ∅ | 0 | 0 | 0 |  |  | – | 7660 | 12000 | 15500 | 0 |  |  | 0 | 0 | 0 | 0 |  |  | 0 | 0 | 3605 | 9672 | 0 |  |  | 0 | 0 | 0 | 0 |  |  | 0 | 0 | – | –
2023-01-28 | 1 | 1b | Winter Base | 28 | 2626 | 5208.671 | 573.4735 | 2675.5429 | 2596.9524 | 2593.1429 | 378892 | 1950 | 350 | Flood | ∅ | RF | ∅ | 4986 | – | 1950 | 3036 | 450 | – | 12 | 46 | 1947 | – | – | 2304 | 2445 | 250 | 450 | 450 | ∅ | ABAND | SCHD LOCK | ∅ | Schedule | ∅ | 450 | 450 | 450 | 450 | – | 0 | 0 | 0 | 0 |  |  | 450 | 5 | 0 | 1990 | 2445 |  | 1641 | 450 | 450 | 450 | 1191 | 994 | – | SJB | -450 | 0 | 0 | 1631 |  | MP Connect | -10 | -22 | 63 |  | 1568 | 418 | 0 | 0 | 418 | 133 | 133 | -1274 | 0 | 0 | 973 | 0 | ∅ |  | 992 | 0 | 976 |  | 0 | -418 | 80 | – | SDP | Order | LOCK | 896 | 0 | 0 | 0 | 896 | ∅ | 0 | 896 | 0 | 0 | 0 | 0 |  | 763 | 921 | 0 | 0 | 0 | 921 | 2320 | 2180 | 0 | 0 | 0 | 2180 | 160 |  | 3470 | 406 | 4970 | 259 | 4629 | 5576 | ART | 5576 | 0 | 0 | 0 | 5576 | ∅ | 459 | 5660 | 5114 | CONFLUENCE | 6038 | 7690 | 6690 | 0 |  |  | ∅ | 0 | 0 | 0 |  |  | – | 6690 | 11020 | 14400 | 0 |  |  | 0 | 0 | 0 | 0 |  |  | 0 | 0 | 4198 | 9121 | 0 |  |  | 0 | 0 | 0 | 0 |  |  | 0 | 0 | – | –
2023-01-29 | 1 | 1b | Winter Base | 29 | 2605 | 5167.0175 | 578.6405 | 2548.7714 | 2589.4762 | 2490.5714 | 373720 | 1986 | 350 | Flood | ∅ | RF | ∅ | 5005 | – | 1986 | 3019 | 450 | – | 10 | 40 | 1925 | – | – | 1997 | 2121 | 250 | 450 | 450 | ∅ | ABAND | SCHD LOCK | ∅ | Schedule | ∅ | 450 | 450 | 450 | 450 | – | 0 | 0 | 0 | 0 |  |  | 450 | 5 | 0 | 1666 | 2121 |  | 1419 | 450 | 450 | 450 | 969 | 922 | – | SJB | -450 | 0 | 0 | 1409 |  | MP Connect | -10 | -22 | 63 |  | 1346 | 418 | 0 | 0 | 418 | 130 | 130 | -1110 | 0 | 0 | 1038 | 0 | ∅ |  | 1041 | 0 | 1035 |  | 0 | -418 | 80 | – | SDP | Order | LOCK | 955 | 0 | 0 | 0 | 955 | ∅ | 0 | 955 | 0 | 0 | 0 | 0 |  | 806 | 888 | 0 | 0 | 0 | 888 | 2090 | 1960 | 0 | 0 | 0 | 1960 | 133 |  | 2970 | 380 | 4420 | 243 | 4135 | 4954 | ART | 4954 | 0 | 0 | 0 | 4954 | ∅ | 319 | 5050 | 4661 | CONFLUENCE | 5346 | 6850 | 5930 | 0 |  |  | ∅ | 0 | 0 | 0 |  |  | – | 5930 | 9839 | 13100 | 0 |  |  | 0 | 0 | 0 | 0 |  |  | 0 | 0 | 4189 | 8074 | 0 |  |  | 0 | 0 | 0 | 0 |  |  | 0 | 0 | – | –
2023-01-30 | 1 | 1b | Winter Base | 30 | 2398 | 4756.433 | 583.3969 | 2475.0571 | 2443.7619 | 2446.2857 | 369155 | 1806 | 350 | Flood | ∅ | RF | ∅ | 4647 | – | 1806 | 2841 | 450 | – | 10 | 37 | 1888 | – | – | 1866 | 1940 | 250 | 450 | 450 | ∅ | ABAND | SCHD LOCK | ∅ | Schedule | ∅ | 450 | 450 | 450 | 450 | – | 0 | 0 | 0 | 0 |  |  | 450 | 5 | 0 | 1485 | 1940 |  | 1296 | 450 | 450 | 450 | 846 | 803 | – | SJB | -450 | 0 | 0 | 1286 |  | MP Connect | -10 | -22 | 63 |  | 1223 | 418 | 0 | 0 | 418 | 138 | 138 | -810 | 0 | 0 | 960 | 0 | ∅ |  | 906 | 0 | 1037.8488 |  | 0 | -418 | 79.8488 | – | SDP | Order | LOCK | 958 | 0 | 0 | 0 | 958 | ∅ | 0 | 958 | 0 | 0 | 0 | 0 |  | 856 | 912 | 0 | 0 | 0 | 912 | 2060 | 1820 | 0 | 0 | 0 | 1820 | 103 |  | 2510 | 355 | 3850 | 240 | 3593 | 4378 | ART | 4378 | 0 | 0 | 0 | 4378 | ∅ | 216 | 4440 | 4172.5 | CONFLUENCE | 4684 | 6090 | 5370 | 0 |  |  | ∅ | 0 | 0 | 0 |  |  | – | 5370 | 8754 | 11900 | 0 |  |  | 0 | 0 | 0 | 0 |  |  | 0 | 0 | 4164 | 7507 | 0 |  |  | 0 | 0 | 0 | 0 |  |  | 0 | 0 | – | –
2023-01-31 | 1 | 1b | Winter Base | 31 | 2410 | 4780.235 | 588.1772 | 2314.7714 | 2341.2857 | 2359.8571 | 364266 | 1319 | 350 | Flood | ∅ | RF | ∅ | 4715 | – | 1319 | 3396 | 450 | – | 10 | 34 | 1483 | – | – | 1824 | 1911 | 250 | 450 | 450 | ∅ | ABAND | SCHD LOCK | ∅ | Schedule | ∅ | 450 | 450 | 450 | 450 | – | 0 | 0 | 0 | 0 |  |  | 450 | 5 | 0 | 1456 | 1911 |  | 1445 | 450 | 450 | 450 | 995 | 444 | – | SJB | -450 | 0 | 0 | 1435 |  | MP Connect | -10 | -22 | 63 |  | 1372 | 418 | 0 | 0 | 418 | 198 | 198 | -984 | 0 | 0 | 866 | 0 | ∅ |  | 816 | 0 | 871 |  | 0 | -418 | 80 | – | SDP | Order | LOCK | 791 | 0 | 0 | 0 | 791 | ∅ | 0 | 791 | 0 | 0 | 0 | 0 |  | 752 | 783 | 0 | 0 | 0 | 783 | 1630 | 1660 | 0 | 0 | 0 | 1660 | 89 |  | 2250 | 329 | 3420 | 203 | 3105 | 3875 | ART | 3875 | 0 | 0 | 0 | 3875 | ∅ | 149 | 3970 | 3787.5 | CONFLUENCE | 4019 | 5380 | 4770 | 0 |  |  | ∅ | 0 | 0 | 0 |  |  | – | 4770 | 7869 | 10700 | 0 |  |  | 0 | 0 | 0 | 0 |  |  | 0 | 0 | 4163 | 7095 | 0 |  |  | 0 | 0 | 0 | 0 |  |  | 0 | 0 | – | –
2023-02-01 | 2 | 2 | Winter Base | 1 | 2147 | 4258.5745 | 592.4357 | 2246.1714 | 2208.6667 | 2325.2857 | 358230 | 841 | 350 | Flood | ∅ | RF | ∅ | 5057 | – | 841 | 4216 | 450 | 0 | 10 | 32 | 1112 | – | – | 1591 | 1671 | 250 | 450 | 450 | ∅ | ABAND | SCHD LOCK | ∅ | Schedule | ∅ | 450 | 450 | 450 | 450 | – | 0 | 0 | 0 | 0 |  |  | 450 | 5 | 0 | 1216 | 1671 |  | 1373 | 450 | 450 | 450 | 923 | 427 | – | SJB | -450 | 0 | 0 | 1363 |  | MP Connect | -10 | -22 | 62.5 |  | 1300.5 | 418 | 0 | 0 | 418 | 305 | 198 | -806 | 0 | 0 | 775 | 0 | ∅ |  | 726 | 0 | 772 |  | 0 | -418 | 80 | – | SDP | Order | LOCK | 692 | 0 | 0 | 0 | 692 | ∅ | 0 | 692 | 0 | 0 | 0 | 0 |  | 661 | 664 | 0 | 0 | 0 | 664 | 1100 | 1280 | 0 | 0 | 0 | 1280 | 72 |  | 1830 | 304 | 2990 | 175 | 2782 | 3408 | ART | 3434 | 0 | 0 | 0 | 3434 | ∅ | 103 | 3560 | 3434 | CONFLUENCE | 3499 | 4810 | 4180 | 0 |  |  | ∅ | 0 | 0 | 0 |  |  | – | 4180 | 7132 | 9680 | 0 |  |  | 0 | 0 | 0 | 0 |  |  | 0 | 0 | 4126 | 6701 | 0 |  |  | 0 | 0 | 0 | 0 |  |  | 0 | 0 | – | –
2023-02-02 | 2 | 2 | Winter Base | 2 | 2226 | 4415.271 | 596.851 | 2128.8 | 2037.8095 | 2517.2857 | 352133 | 753 | 350 | Flood | ∅ | RF | ∅ | 5161 | – | 753 | 4408 | 450 | 0 | 10 | 32 | 815 | – | – | 1278 | 1300 | 250 | 450 | 450 | ∅ | ∅ | SCHD LOCK | ∅ | Schedule | ∅ | 450 | 450 | 450 | 450 | – | 0 | 0 | 0 | 0 |  |  | 450 | 5 | 0 | 845 | 1300 |  | 1323 | 450 | 450 | 450 | 873 | 174 | – | SJB | -450 | 0 | 0 | 1313 |  | MP Connect | -10 | -22 | 62.5 |  | 1250.5 | 418 | 0 | 0 | 418 | 333 | 228 | -672 | 0 | 0 | 656 | 0 | ∅ |  | 688 | 0 | 676 |  | 0 | -418 | 80 | – | SDP | Order | LOCK | 596 | 0 | 0 | 0 | 596 | ∅ | 0 | 596 | 0 | 0 | 0 | 0 |  | 582 | 589 | 0 | 0 | 0 | 589 | 872 | 994 | 0 | 0 | 0 | 994 | 59 |  | 1470 | 270 | 2470 | 149 | 2309 | 2905 | ART | 3023.5 | 0 | 0 | 0 | 3023.5 | ∅ | 70 | 3110 | 3023.5 | CONFLUENCE | 3092 | 4270 | 3750 | 0 |  |  | ∅ | 0 | 0 | 0 |  |  | – | 3750 |  | 8830 | 0 |  |  | 0 | 0 | 0 | 0 |  |  | 0 | 0 | 4200 | 6086 | 0 |  |  | 0 | 0 | 0 | 0 |  |  | 0 | 0 | – | –
2023-02-03 | 2 | 2 | Winter Base | 3 | 2107 | 4179.2345 | 601.0303 | 2081.4571 | 2384.2381 | 2589.5714 | 345647 | 750 | 350 | Flood | ∅ | RF | ∅ | 5225 | – | 750 | 4475 | 450 | 0 | 10 | 31 | 790 | – | – | 936 | 877 | 250 | 450 | 450 | ∅ | ∅ | SCHD LOCK | ∅ | Schedule | ∅ | 450 | 450 | 450 | 450 | – | 0 | 0 | 0 | 0 |  |  | 450 | 5 | 0 | 422 | 877 |  | 1143 | 450 | 450 | 450 | 693 | 0 | – | SJB | -450 | 0 | 0 | 1133 |  | MP Connect | -10 | -22 | 63 |  | 1070 | 418 | 0 | 0 | 418 | 361 | 231 | -618 | 0 | 0 | 691 | 0 | ∅ |  | 629 | 0 | 689 |  | 0 | -418 | 90 | – | SDP | Order | LOCK | 599 | 0 | 0 | 0 | 599 | ∅ | 0 | 599 | 0 | 0 | 0 | 0 |  | 543 | 529 | 0 | 0 | 0 | 529 | 635 | 710 | 0 | 0 | 0 | 710 | 57 |  | 1210 | 241 | 2060 | 100 | 1889 | 2414 | ART | 2616 | 0 | 0 | 0 | 2616 | ∅ | 118 | 2710 | 2616 | CONFLUENCE | 2982 | 3710 | 3310 | 0 |  |  | ∅ | 0 | 0 | 0 |  |  | – | 3310 |  | 7820 | 0 |  |  | 0 | 0 | 0 | 0 |  |  | 0 | 0 | 4240 | 5684 | 0 |  |  | 0 | 0 | 0 | 0 |  |  | 0 | 0 | – | –
2023-02-04 | 2 | 2 | Winter Base | 4 | 2384 | 4728.664 | 605.7589 | 2794.5714 | 2802.6667 | 2621.2857 | 338969 | 715 | 350 | Flood | ∅ | RF | ∅ | 5351 | – | 715 | 4636 | 450 | 0 | 10 | 30 | 764 | – | – | 789 | 692 | 250 | 450 | 450 | ∅ | ∅ | SCHD LOCK | ∅ | Schedule | ∅ | 450 | 369 | 450 | 450 | – | 0 | 0 | 0 | 0 |  |  | 450 | 5 | 0 | 237 | 692 |  | 806 | 450 | 450 | 450 | 356 | 0 | – | SJB | -450 | 0 | 0 | 796 |  | MP Connect | -10 | -22 | 13.5 |  | 782.5 | 418 | 0 | 0 | 418 | 590 | 220 | -28 | 0 | 0 | 507 | 0 | ∅ |  | 496 | 0 | 558 |  | 0 | -418 | 90 | – | SDP | Order | LOCK | 468 | 0 | 0 | 0 | 468 | ∅ | 0 | 468 | 0 | 0 | 0 | 0 |  | 493 | 457 | 0 | 0 | 0 | 457 | 513 | 548 | 0 | 0 | 0 | 548 | 50 |  | 989 | 209 | 1690 | 72 | 1551 | 1975 | ART | 2210 | 0 | 0 | 0 | 2210 | ∅ | 142 | 2340 | 2210 | CONFLUENCE | 2925 | 3140 | 2920 | 0 |  |  | ∅ | 0 | 0 | 0 |  |  | – | 2920 |  | 7130 | 0 |  |  | 0 | 0 | 0 | 0 |  |  | 0 | 0 | 4228 | 5059 | 0 |  |  | 0 | 0 | 0 | 0 |  |  | 0 | 0 | – | –
2023-02-05 | 2 | 2 | Winter Base | 5 | 3949 | 7832.8415 | 613.5918 | 3324.9143 | 3086.5714 | 2623 | 333809 | 666 | 350 | Flood | ∅ | RF | ∅ | 5379 | – | 666 | 4713 | 450 | 0 | 10 | 66 | 761 | – | – | 728 | 637 | 250 | 450 | 450 | ∅ | ∅ | SCHD LOCK | ∅ | Schedule | ∅ | 450 | 300 | 450 | 450 | – | 0 | 0 | 0 | 0 |  |  | 450 | 5 | 0 | 182 | 637 |  | 668 | 450 | 369 | 369 | 218 | 0 | – | SJB | -450 | 0 | 0 | 658 |  | MP Connect | -10 | -22 | 0 |  | 658 | 418 | 50 | 0 | 418 | 590 | 220 | 102 | 0 | 100 | 448 | 100 | ∅ |  | 425 | 0 | 450 |  | 0 | -418 | 90 | – | SDP | Order | LOCK | 360 | 0 | 0 | 0 | 360 | ∅ | 0 | 360 | 0 | 0 | 0 | 0 |  | 392 | 379 | 0 | 0 | 0 | 379 | 392 | 444 | 0 | 0 | 0 | 444 | 45 |  | 856 | 182 | 1420 | 59 | 1270 | 1627 | 2070 | 1886.5 | 0 | 0 | 0 | 1886.5 | ∅ | 145 | 2030 | 1886.5 | CONFLUENCE | 2561 | 2630 | 2560 | 0 |  |  | ∅ | 0 | 0 | 0 |  |  | – | 2560 |  | 6610 | 0 |  |  | 0 | 0 | 0 | 0 |  |  | 0 | 0 | 2704 | 6004 | 0 |  |  | 0 | 0 | 0 | 0 |  |  | 0 | 0 | – | –
2023-02-06 | 2 | 2 | Winter Base | 6 | 2904 | 5760.084 | 619.3518 | 3277.4571 | 3076.1429 | 2635.7143 | 329303 | 619 | 350 | ∅ | ∅ | RF | ∅ | 5365 | 5231 | – | – | 450 | 0 | 26 | 78 | 776 | – | – | 695 | 621 | 250 | 450 | 450 | ∅ | ∅ | SCHD LOCK | ∅ | Schedule | ∅ | 450 | 261 | 450 | – | – | 0 | 0 | 0 | 0 |  |  | 450 | 5 | 0 | 166 | 621 |  | 587 | 450 | 300 | 300 | 137 | 0 | – | SJB | -450 | 440 | 0 | 137 |  | MP Connect | -10 | -22 | 0 |  | 137 | 418 | 100 | 0 | 418 | 620 | 225 | 207 | 0 | 150 | 390 | 150 | ∅ |  | 394 | 0 | 389 |  | 0 | -418 | 90 | – | SDP | Order | LOCK | 299 | 0 | 0 | 0 | 299 | ∅ | 0 | 299 | 0 | 0 | 0 | 0 |  | 326 | 316 | 0 | 0 | 0 | 316 | 280 | 349 | 0 | 0 | 0 | 349 | 55 |  | 734 | 168 | 1190 | 51 | 1097 | 1364 | 1830 | 1671 | 0 | 0 | 0 | 1671 | ∅ | 193 | 1840 | 1671 | CONFLUENCE | 2296 | 2290 | 2290 | 0 |  |  | ∅ | 0 | 0 | 0 |  |  | – | 2290 |  | 6200 | 0 |  |  | 0 | 0 | 0 | 0 |  |  | 0 | 0 | 2684 | 5808 | 0 |  |  | 0 | 0 | 0 | 0 |  |  | 0 | 0 | – | –
2023-02-07 | 2 | 2 | Winter Base | 7 | 2632 | 5220.572 | 624.5724 | 2477.3714 | 2769.7143 | 2667.7143 | 323303 | 568 | 350 | ∅ | ∅ | RF | ∅ | 5345 | 5264 | – | – | 375 | 0 | 15 | 46 | 692 | – | – | 697 | 639 | 250 | 450 | 450 | ∅ | ∅ | SCHD LOCK | ∅ | Schedule | ∅ | 450 | 253 | 450 | – | – | 0 | 0 | 0 | 0 |  |  | 450 | 5 | 0 | 184 | 639 |  | 560 | 450 | 261 | 261 | 110 | 0 | – | SJB | -450 | 440 | 0 | 110 |  | MP Connect | -10 | -22 | 0 |  | 110 | 418 | 225 | 0 | 418 | 668 | 255 | 295 | 0 | 275 | 378 | 275 | ∅ |  | 398 | 0 | 378 |  | 0 | -418 | 100 | – | SDP | Order | LOCK | 278 | 0 | 0 | 0 | 278 | ∅ | 0 | 278 | 0 | 0 | 0 | 0 |  | 291 | 274 | 0 | 0 | 0 | 274 | 212 | 284 | 0 | 0 | 0 | 284 | 70 |  | 671 | 159 | 1060 | 42 | 953 | 1176 | 1920 | 1611 | 0 | 0 | 0 | 1611 | ∅ | 425 | 1920 | 1611 | CONFLUENCE | 2167 | 2200 | 2150 | 0 |  |  | ∅ | 0 | 0 | 0 |  |  | – | 2150 | 4497 | 5910 | 0 |  |  | 0 | 0 | 0 | 0 |  |  | 0 | 0 | 2671 | 6052 | 0 |  |  | 0 | 0 | 0 | 0 |  |  | 0 | 0 | – | –
2023-02-08 | 2 | 2 | Winter Base | 8 | 2159 | 4282.3765 | 628.8548 | 2296.0571 | 2273.3333 | 2674.4286 | 316524 | 549 | 350 | ∅ | ∅ | RF | ∅ | 5312 | 5246 | – | – | 375 | 0 | 10 | 40 | 633 | – | – | 655 | 605 | 250 | 450 | 450 | ∅ | ∅ | SCHD LOCK | ∅ | Schedule | ∅ | 450 | 450 | 450 | – | – | 0 | 0 | 0 | 0 |  |  | 450 | 5 | 0 | 150 | 605 |  | 534 | 450 | 253 | 253 | 84 | 0 | – | SJB | -450 | 440 | 0 | 84 |  | MP Connect | -10 | -22 | 0 |  | 84 | 418 | 250 | 0 | 418 | 693 | 269 | 331 | 0 | 300 | 408 | 300 | ∅ |  | 417 | 0 | 386 |  | 0 | -418 | 100 | – | SDP | Order | LOCK | 286 | 0 | 0 | 0 | 286 | ∅ | 0 | 286 | 0 | 0 | 0 | 0 |  | 284 | 264 | 0 | 0 | 0 | 264 | 198 | 238 | 0 | 0 | 0 | 238 | 59 |  | 598 | 151 | 966 | 36 | 872 | 1055 | 1990 | 1494 | 0 | 0 | 0 | 1494 | ∅ | 527 | 1970 | 1494 | CONFLUENCE | 2211 | 2290 | 2190 | 0 |  |  | ∅ | 0 | 0 | 0 |  |  | – | 2190 | 4408 | 5780 | 0 |  |  | 0 | 0 | 0 | 0 |  |  | 0 | 0 | 3086 | 3891 | 0 |  |  | 0 | 0 | 0 | 0 |  |  | 0 | 0 | – | –
2023-02-09 | 2 | 2 | Winter Base | 9 | 2315 | 4591.8025 | 633.4466 | 2229.8857 | 2263.7143 | 2466.5714 | 309988 | 549 | 350 | ∅ | Residual FF | RF | ∅ | 5249 | 5164 | – | – | 375 | 125 | 10 | 39 | 621 | – | – | 595 | 539 | 250 | 450 | 450 | ∅ | ∅ | SCHD LOCK | ∅ | Schedule | ∅ | 450 | 450 | 450 | – | – | 450 | 0 | 0 | 0 |  |  | 450 | 5 | 0 | 84 | 89 |  | 471 | 450 | 450 | 450 | 21 | 0 | – | SJB | -450 | 440 | 0 | 21 |  | MP Connect | -10 | -22 | 0 |  | 21 | 418 | 250 | 0 | 418 | 671 | 241 | 357 | 0 | 300 | 408 | 300 | ∅ |  | 406 | 0 | 358 |  | 0 | -418 | 65 | – | SDP | Order | LOCK | 293 | 0 | 0 | 0 | 293 | ∅ | 0 | 293 | 0 | 0 | 0 | 0 |  | 288 | 268 | 0 | 0 | 0 | 268 | 195 | 225 | 0 | 0 | 0 | 225 | 56 |  | 508 | 139 | 867 | 37 | 785 | 952.5 | 1920 | 1379.5 | 0 | 0 | 0 | 1379.5 | ∅ | 554 | 1920 | 1379.5 | CONFLUENCE | 2194 | 2260 | 2170 | 0 |  |  | ∅ | 0 | 0 | 0 |  |  | – | 2170 | 4195 | 5600 | 0 |  |  | 0 | 0 | 0 | 0 |  |  | 0 | 0 | 3759 | 4430 | 0 |  |  | 0 | 0 | 0 | 0 |  |  | 0 | 0 | – | –
2023-02-10 | 2 | 2 | Winter Base | 10 | 2331 | 4623.5385 | 638.0701 | 2360.5714 | 2335.1429 | 2369.5714 | 303597 | 548 | 350 | ∅ | Residual FF | RF | ∅ | 5186 | 5104 | – | – | 375 | 125 | 9 | 36 | 614 | – | – | 557 | 491 | 250 | 375 | 375 | ∅ | ∅ | SCHD LOCK | ∅ | Schedule | ∅ | 375 | 375 | 375 | – | – | 375 | 0 | 0 | 0 |  |  | 375 | 5 | 0 | 111 | 116 |  | 409 | 409 | 427 | 409 | 0 | 0 | – | SJB | 41 | 399 | 0 | 0 |  | MP Connect | -10 | -19.95 | 0 |  | 0 | 379.05 | 250 | 79.05 | 300 | 554 | 211 | 288 | 0 | 300 | 380 | 300 | RECAP |  | 388 | 0 | 366 |  | 250 | -50 | 65 | – | SDP | Actual | ∅ | 301 | 0 | 0 | 0 | 301 | ∅ | 0 | 301 | 0 | 0 | 0 | 0 |  | 286 | 266 | 0 | 0 | 0 | 266 | 190 | 215 | 0 | 0 | 0 | 215 | 48 |  | 458 | 126 | 791 | 40 | 684 | 866 | 1840 | 1280.5 | 0 | 0 | 0 | 1280.5 | ∅ | 565 | 1840 | 1280.5 | CONFLUENCE | 2128 | 2160 | 2110 | 0 |  |  | ∅ | 0 | 0 | 0 |  |  | – | 2110 |  | 5230 | 0 |  |  | 0 | 0 | 0 | 0 |  |  | 0 | 0 | 4120 | 4051 | 0 |  |  | 0 | 0 | 0 | 0 |  |  | 0 | 0 | – | –
2023-02-11 | 2 | 2 | Winter Base | 11 | 2431 | 4821.8885 | 642.892 | 2445.9143 | 2445.6667 | 2272.8571 | 297576 | 518 | 350 | ∅ | Residual FF | RF | ∅ | 5087 | 4998 | – | – | 388 | 125 | 8 | 28 | 596 | – | – | 541 | 465 | 250 | 375 | 375 | ∅ | ∅ | SCHD LOCK | ∅ | Schedule | ∅ | 375 | 375 | 375 | – | – | 375 | 0 | 0 | 0 |  |  | 375 | 5 | 0 | 85 | 90 |  | 372 | 372 | 375 | 372 | 0 | 0 | – | SJB | 3 | 362 | 0 | 0 |  | MP Connect | -10 | -18.1 | 0 |  | 0 | 343.9 | 50 | 50 | 293.9 | 610 | 317 | 256 | 0 | 100 | 378 | 100 | RECAP |  | 388 | 0 | 365 |  | 250 | -43.9 | 65 | – | SDP | Actual | ∅ | 300 | 0 | 0 | 0 | 300 | ∅ | 0 | 0 | 300 | 236 | 300 | 50 |  | 289 | 262 | 0 | 0 | 0 | 262 | 190 | 209 | 0 | 0 | 0 | 209 | 47 |  | 429 | 117 | 739 | 33 | 624 | 805 | 1720 | 1215.5 | 0 | 0 | 0 | 1215.5 | ∅ | 484 | 1740 | 1215.5 | CONFLUENCE | 2058 | 2060 | 2040 | 0 |  |  | ∅ | 0 | 0 | 0 |  |  | – | 2040 | 3127 | 4850 | 0 |  |  | 0 | 0 | 0 | 0 |  |  | 0 | 0 | 4148 | 3868 | 0 |  |  | 0 | 0 | 0 | 0 |  |  | 0 | 0 | – | –
2023-02-12 | 2 | 2 | Winter Base | 12 | 2494 | 4946.849 | 647.8389 | 2440.3429 | 2357.619 | 2258.1429 | 292121 | 499 | 350 | ∅ | Residual FF | RF | ∅ | 5000 | 4893 | – | – | 372 | 125 | 7 | 27 | 559 | – | – | 527 | 447 | 250 | 375 | 375 | ∅ | ∅ | SCHD LOCK | ∅ | Schedule | ∅ | 375 | 375 | 375 | – | – | 375 | 0 | 0 | 0 |  |  | 375 | 5 | 0 | 67 | 72 |  | 346 | 346 | 358 | 346 | 0 | 0 | – | SJB | 29 | 336 | 0 | 0 |  | MP Connect | -10 | -16.8 | 0 |  | 0 | 319.2 | 150 | 41.2 | 278 | 609 | 316 | 278 | 0 | 200 | 371 | 200 | RECAP |  | 382 | 0 | 356 |  | 250 | -28 | 65 | – | SDP | Actual | ∅ | 291 | 0 | 0 | 0 | 291 | ∅ | 0 | 0 | 291 | 230 | 291 | 41 |  | 284 | 251 | 251 | 230 | 251 | 0 | 190 | 206 | 0 | 0 | 0 | 206 | 47 |  | 407 | 115 | 701 | 31 | 579 | 753 | 1390 | 1073 | 0 | 0 | 0 | 1073 | ∅ | 250 | 1440 | 1073 | CONFLUENCE | 1870 | 1760 | 1850 | 0 |  |  | ∅ | 0 | 0 | 0 |  |  | – | 1850 | 2802 | 4470 | 0 |  |  | 0 | 0 | 0 | 0 |  |  | 0 | 0 | 4167 | 3680 | 0 |  |  | 0 | 0 | 0 | 0 |  |  | 0 | 0 | – | –
2023-02-13 | 2 | 2 | Winter Base | 13 | 2225 | 4413.2875 | 652.2522 | 2221.4857 | 2237.3333 | 2219.1429 | 286481 | 499 | 350 | ∅ | Residual FF | RF | ∅ | 4943 | 4809 | – | – | 363 | 138 | 7 | 25 | 553 | – | – | 499 | 419 | 250 | 375 | 375 | ∅ | ∅ | SCHD LOCK | ∅ | Schedule | ∅ | 375 | 375 | 375 | – | – | 375 | 0 | 0 | 0 |  |  | 375 | 5 | 0 | 39 | 44 |  | 320 | 320 | 336 | 320 | 0 | 0 | – | SJB | 55 | 310 | 0 | 0 |  | MP Connect | -10 | -15.5 | 0 |  | 0 | 294.5 | 294.5 | 26.5 | 268 | 530 | 237 | 220 | 0 | 350 | 366 | 350 | RECAP |  | 378 | 0 | 343 |  | 250 | -18 | 65 | – | SDP | Actual | ∅ | 278 | 0 | 0 | 0 | 278 | ∅ | 0 | 0 | 278 | 231 | 278 | 28 |  | 276 | 236 | 236 | 230 | 236 | 0 | 186 | 200 | 200 | 213 | 200 | 0 | 60 |  | 393 | 102 | 676 | 30 | 553 | 719.5 | 1230 | 1230 | 0 | 0 | 0 | 1230 | ∅ | 207 | 1720 | 1491.5 | CONFLUENCE | 1620 | 1480 | 1600 | 0 |  |  | ∅ | 0 | 0 | 0 |  |  | – | 1600 | 2549 | 4170 | 0 |  |  | 0 | 0 | 0 | 0 |  |  | 0 | 0 | 4181 | 3609 | 0 |  |  | 0 | 0 | 0 | 0 |  |  | 0 | 0 | – | –
2023-02-14 | 2 | 2 | Winter Base | 14 | 1955 | 3877.7425 | 656.1299 | 2028.5429 | 2099.381 | 2174 | 280190 | 498 | 350 | ∅ | ∅ | RF | ∅ | 4879 | 4749 | – | – | 356 | 122 | 6 | 23 | 550 | – | – | 477 | 393 | 250 | 375 | 375 | ∅ | ∅ | ∅ | ∅ | Actuals | ∅ | 388 | 371 | 388 | – | – | 388 | 0 | 0 | 13 |  |  | 388 | 5 | 0 | 0 | 5 |  | 283 | 283 | 300 | 283 | 0 | 0 | – | SJB | 92 | 273 | 0 | 0 |  | MP Connect | -10 | -13.65 | 0 |  | 0 | 259.35 | 259.35 | 0 | 259.35 | 680 | 277 | 359 | 0 | 350 | 362 | 350 | ∅ |  | 374 | 0 | 333 |  | 270 | 10.65 | 65 | – | SDP | Actual | ∅ | 268 | 0 | 0 | 0 | 268 | ∅ | 0 | 0 | 268 | 276 | 268 | 18 |  | 269 | 222 | 222 | 231 | 222 | 0 | 181 | 177 | 177 | 191 | 177 | 0 | 78 |  | 369 | 88 | 647 | 29 | 525 | 691.5 | 1170 | 1170 | 0 | 0 | 0 | 1170 | ∅ | 191 | 1660 | 1461 | CONFLUENCE | 1517 | 1380 | 1490 | 0 |  |  | ∅ | 0 | 0 | 0 |  |  | – | 1490 | 2363 | 3960 | 0 |  |  | 0 | 0 | 0 | 0 |  |  | 0 | 0 | 4215 | 3355 | 0 |  |  | 0 | 0 | 0 | 0 |  |  | 0 | 0 | – | –
2023-02-15 | 2 | 2 | Winter Base | 15 | 2056 | 4078.076 | 660.208 | 2005.6 | 2009.8095 | 2105.2857 | 275058 | 498 | 350 | ∅ | ∅ | RF | ∅ | 4804 | 4677 | – | – | 357 | 113 | 5 | 20 | 543 | – | – | 464 | 377 | 250 | 375 | 375 | ∅ | ∅ | ∅ | ∅ | Actuals | ∅ | 372 | 351 | 372 | – | – | 372 | 0 | 0 | -3 |  |  | 372 | 5 | 0 | 0 | 5 |  | 257 | 257 | 275 | 257 | 0 | 0 | – | SJB | 131 | 247 | 0 | 0 |  | MP Connect | -10 | -12.35 | 0 |  | 0 | 234.65 | 234.65 | 0 | 234.65 | 814 | 486 | 521 | 0 | 700 | 354 | 700 | ∅ |  | 392 | 0 | 402 |  | 245 | 10.35 | 145 | – | SDP | Actual | ∅ | 257 | 0 | 0 | 0 | 257 | ∅ | 0 | 0 | 257 | 267 | 257 | -13 |  | 260 | 193 | 193 | 236 | 193 | 0 | 178 | 181 | 181 | 196 | 181 | 0 | 74 |  | 339 | 84.8 | 607 | 28 | 486 | 656 | 1080 | 1080 | 0 | 0 | 0 | 1080 | ∅ | 176 | 1570 | 1386.5 | CONFLUENCE | 1415 | 1280 | 1380 | 0 |  |  | ∅ | 0 | 0 | 0 |  |  | – | 1380 | 2242 | 3820 | 0 |  |  | 0 | 0 | 0 | 0 |  |  | 0 | 0 | 4229 | 3092 | 0 |  |  | 0 | 0 | 0 | 0 |  |  | 0 | 0 | – | –
2023-02-16 | 2 | 2 | Winter Base | 16 | 2042 | 4050.307 | 664.2583 | 2052.8857 | 2009.7619 | 2019 | 270216 | 499 | 350 | ∅ | ∅ | RF | ∅ | 4582 | 4446 | – | – | 360 | 106 | 4 | 18 | 540 | – | – | 456 | 368 | 250 | 375 | 375 | ∅ | ∅ | ∅ | ∅ | Actuals | ∅ | 363 | 338 | 363 | – | – | 363 | 0 | 0 | -12 |  |  | 363 | 5 | 0 | 0 | 5 |  | 241 | 241 | 256 | 241 | 0 | 0 | – | SJB | 131 | 231 | 0 | 0 |  | MP Connect | -10 | -11.55 | 0 |  | 0 | 219.45 | 219.45 | 0 | 219.45 | 807 | 494 | 527 | 0 | 700 | 415 | 700 | ∅ |  | 428 | 0 | 380 |  | 230 | 10.55 | 145 | – | SDP | Actual | ∅ | 235 | 0 | 0 | 0 | 235 | ∅ | 0 | 0 | 235 | 246 | 235 | -10 |  | 247 | 160 | 160 | 209 | 160 | 0 | 172 | 168 | 168 | 184 | 168 | 0 | 69 |  | 328 | 70.6 | 589 | 26 | 451.8 | 626 | 1010 | 1010 | 177 | 191 | 177 | 833 | MERCED CONNECT | 171 | 1510 | 1336.5 | CONFLUENCE | 1312 | 1160 | 1280 | 0 |  |  | ∅ | 0 | 0 | 0 |  |  | – | 1280 | 2152 | 3720 | 0 |  |  | 0 | 0 | 0 | 0 |  |  | 0 | 0 | 3668 | 3585 | 0 |  |  | 0 | 0 | 0 | 0 |  |  | 0 | 0 | – | –
2023-02-17 | 2 | 2 | Winter Base | 17 | 2015 | 3996.7525 | 668.255 | 2009.1714 | 2003.5714 | 1980.4286 | 265593 | 500 | 350 | ∅ | ∅ | RF | ∅ | 4424 | 4282 | – | – | 357 | 107 | 5 | 19 | 552 | – | – | 449 | 361 | 250 | 375 | 375 | ∅ | ∅ | ∅ | ∅ | Actuals | ∅ | 356 | 331 | 356 | – | – | 356 | 0 | 0 | -19 |  |  | 356 | 5 | 0 | 0 | 5 |  | 226 | 226 | 244 | 226 | 0 | 0 | – | SJB | 137 | 216 | 0 | 0 |  | MP Connect | -10 | -10.8 | 0 |  | 0 | 205.2 | 205.2 | 0 | 205.2 | 859 | 546 | 593 | 0 | 700 | 408 | 700 | ∅ |  | 431 | 0 | 397 |  | 220 | 14.8 | 175 | – | SDP | Actual | ∅ | 222 | 0 | 0 | 0 | 222 | ∅ | 0 | 0 | 222 | 235 | 222 | -8 |  | 231 | 139 | 139 | 193 | 139 | 0 | 171 | 158 | 158 | 174 | 158 | 0 | 72 |  | 305 | 70.8 | 562 | 24 | 424.6 | 601.5 | 973 | 973 | 181 | 196 | 181 | 792 | MERCED CONNECT | 172 | 1470 | 1298.5 | CONFLUENCE | 1202 | 1060 | 1170 | 0 |  |  | ∅ | 0 | 0 | 0 |  |  | – | 1170 | 2032 | 3590 | 0 |  |  | 0 | 0 | 0 | 0 |  |  | 0 | 0 | 4049 | 3093 | 0 |  |  | 0 | 0 | 0 | 0 |  |  | 0 | 0 | – | –
2023-02-18 | 2 | 2 | Winter Base | 18 | 1950 | 3867.825 | 672.1229 | 1943.4 | 2012.0476 | 1894.4286 | 260561 | 499 | 350 | ∅ | ∅ | RF | ∅ | 4353 | 4212 | – | – | 352 | 110 | 4 | 18 | 554 | – | – | 448 | 362 | 250 | 375 | 375 | ∅ | ∅ | ∅ | ∅ | Actuals | ∅ | 357 | 323 | 357 | – | – | 357 | 0 | 0 | -18 |  |  | 357 | 5 | 0 | 0 | 5 |  | 216 | 216 | 231 | 216 | 0 | 0 | – | SJB | 140 | 206 | 0 | 0 |  | MP Connect | -10 | -10.3 | 0 |  | 0 | 195.7 | 195.7 | 0 | 195.7 | 874 | 571 | 620 | 0 | 700 | 430 | 700 | ∅ |  | 456 | 0 | 419 |  | 210 | 14.3 | 205 | – | SDP | Actual | ∅ | 214 | 0 | 0 | 0 | 214 | ∅ | 0 | 0 | 214 | 228 | 214 | -6 |  | 228 | 128 | 128 | 190 | 128 | 0 | 172 | 151 | 139 | 168 | 139 | 12 | 66 |  | 289 | 61.6 | 537 | 23 | 399.8 | 573.5 | 923 | 843 | 168 | 184 | 168 | 675 | MERCED CONNECT | 162 | 1010 | 843 | CONFLUENCE | 1137 | 1000 | 1100 | 141.6 |  |  | Delta WQ Met | 141.6 | 0 | 141.6 |  |  | 141.6 | 1100 | 1936 | 3500 | 0 |  |  | 0 | 0 | 0 | 0 |  |  | 0 | 0 | 3501 | 1510 | 0 |  |  | 0 | 0 | 0 | 0 |  |  | 0 | 0 | 0 | –
2023-02-19 | 2 | 2 | Winter Base | 19 | 1890 | 3748.815 | 675.8717 | 1968.1714 | 1745.4286 | 2031.1429 | 255422 | 499 | 350 | ∅ | ∅ | RF | ∅ | 4296 | 4157 | – | – | 344 | 107 | 4 | 16 | 552 | – | – | 448 | 365 | 250 | 375 | 375 | ∅ | ∅ | ∅ | ∅ | Actuals | ∅ | 360 | 326 | 360 | – | – | 360 | 0 | 0 | -15 |  |  | 360 | 5 | 0 | 0 | 5 |  | 210 | 210 | 226 | 210 | 0 | 0 | – | SJB | 147 | 200 | 0 | 0 |  | MP Connect | -10 | -10 | 0 |  | 0 | 190 | 190 | 0 | 190 | 827 | 529 | 578 | 0 | 375 | 454 | 375 | ∅ |  | 469 | 0 | 395 |  | 205 | 15 | 205 | – | SDP | Actual | ∅ | 190 | 0 | 0 | 0 | 190 | ∅ | 0 | 0 | 190 | 205 | 190 | -20 |  | 219 | 122 | 122 | 191 | 122 | 0 | 173 | 149 | 128 | 167 | 128 | 21 | 67 |  | 279 | 65.8 | 508 | 22 | 373.6 | 545.5 | 849 | 792.5 | 158 | 174 | 158 | 634.5 | MERCED CONNECT | 121 | 934 | 792.5 | CONFLUENCE | 1070 | 923 | 1030 | 144.8 |  |  | Delta WQ Met | 144.8 | 0 | 144.8 |  |  | 144.8 | 1030 | 1865 | 3420 | 0 |  |  | 0 | 0 | 0 | 0 |  |  | 0 | 0 | 3507 | 1589 | 0 |  |  | 0 | 0 | 0 | 0 |  |  | 0 | 0 | 0 | –
2023-02-20 | 2 | 2 | Winter Base | 20 | 1955 | 3877.7425 | 679.7494 | 1636.0571 | 1885.5238 | 2054.1429 | 250637 | 498 | 350 | ∅ | ∅ | RF | ∅ | 4249 | 4106 | – | – | 325 | 102 | 4 | 15 | 552 | – | – | 443 | 362 | 250 | 375 | 375 | ∅ | ∅ | ∅ | ∅ | Actuals | ∅ | 357 | 321 | 357 | – | – | 357 | 0 | 0 | -18 |  |  | 357 | 5 | 0 | 0 | 5 |  | 203 | 203 | 220 | 203 | 0 | 0 | – | SJB | 157 | 193 | 0 | 0 |  | MP Connect | -10 | -9.65 | 0 |  | 0 | 183.35 | 183.35 | 0 | 183.35 | 911 | 618 | 668 | 0 | 625 | 444 | 625 | ∅ |  | 453 | 0 | 367 |  | 200 | 16.65 | 185 | – | SDP | Actual | ∅ | 182 | 0 | 0 | 0 | 182 | ∅ | 0 | 0 | 182 | 199 | 182 | -23 |  | 197 | 98 | 98 | 168 | 98 | 0 | 169 | 146 | 122 | 165 | 122 | 24 | 68 |  | 276 | 74.7 | 516 | 22 | 366.8 | 534 | 793 | 765.5 | 139 | 168 | 139 | 626.5 | MERCED CONNECT | 102 | 877 | 765.5 | CONFLUENCE | 985 | 840 | 946 | 134.4 |  |  | Delta WQ Met | 134.4 | 0 | 134.4 |  |  | 134.4 | 946 | 1781 | 3340 | 141.6 |  |  | 141.6 | 0 | 0 | 141.6 |  |  | 141.6 | 0 | 3499 | 1865 | 0 |  |  | 0 | 0 | 0 | 0 |  |  | 0 | 0 | 0 | –
2023-02-21 | 2 | 2 | Winter Base | 21 | 1353 | 2683.6755 | 682.4331 | 2009.6571 | 1986.4762 | 2190.7143 | 244442 | 481 | 350 | ∅ | ∅ | RF | ∅ | 4188 | 4041 | – | – | 316 | 94 | 4 | 15 | 552 | – | – | 443 | 357 | 250 | 375 | 375 | ∅ | ∅ | ∅ | ∅ | Actuals | ∅ | 352 | 356 | 352 | – | – | 352 | 0 | 0 | -23 |  |  | 352 | 5 | 0 | 0 | 5 |  | 196 | 196 | 216 | 196 | 0 | 0 | – | SJB | 161 | 186 | 0 | 0 |  | MP Connect | -10 | -9.3 | 0 |  | 0 | 176.7 | 176.7 | 0 | 176.7 | 893 | 630 | 653 | 0 | 700 | 426 | 700 | ∅ |  | 436 | 0 | 367 |  | 200 | 23.3 | 185 | – | SDP | Actual | ∅ | 182 | 0 | 0 | 0 | 182 | ∅ | 0 | 0 | 182 | 201 | 182 | -18 |  | 192 | 80 | 80 | 154 | 80 | 0 | 162 | 132 | 98 | 150 | 98 | 34 | 65 |  | 271 | 86.7 | 505 | 22 | 372.7 | 532.5 | 751 | 737 | 128 | 167 | 128 | 609 | MERCED CONNECT | 96 | 836 | 737 | CONFLUENCE | 925 | 785 | 885 | 126.4 |  |  | Delta WQ Met | 126.4 | 0 | 126.4 |  |  | 126.4 | 885 | 1720 | 3260 | 144.8 |  |  | 144.8 | 0 | 0 | 144.8 |  |  | 144.8 | 0 | 3498 | 2025 | 141.6 |  |  | 141.6 | 0 | 0 | 141.6 |  |  | 0 | 0 | 141.6 | –
2023-02-22 | 2 | 2 | Winter Base | 22 | 3013 | 5976.2855 | 688.4094 | 2260.4286 | 2069.9524 | 2623.2857 | 241469 | 461 | 350 | ∅ | ∅ | RF | ∅ | 4206 | 4051 | – | – | 375 | 75 | 4 | 15 | 533 | – | – | 438 | 349 | 250 | 375 | 375 | ∅ | ∅ | ∅ | ∅ | Actuals | ∅ | 344 | 356 | 344 | – | – | 344 | 0 | 0 | -31 |  |  | 344 | 5 | 0 | 0 | 5 |  | 192 | 192 | 211 | 192 | 0 | 0 | – | SJB | 160 | 182 | 0 | 0 |  | MP Connect | -10 | -9.1 | 0 |  | 0 | 172.9 | 172.9 | 0 | 172.9 | 898 | 632 | 661 | 0 | 625 | 444 | 625 | ∅ |  | 430 | 0 | 367 |  | 200 | 27.1 | 185 | – | SDP | Actual | ∅ | 182 | 0 | 0 | 0 | 182 | ∅ | 0 | 0 | 182 | 203 | 182 | -18 |  | 195 | 79 | 79 | 161 | 79 | 0 | 164 | 128 | 80 | 149 | 80 | 48 | 66 |  | 261 | 109 | 495 | 28 | 379.7 | 522 | 718 | 709.5 | 122 | 165 | 122 | 587.5 | MERCED CONNECT | 95 | 805 | 709.5 | CONFLUENCE | 871 | 736 | 830 | 111.2 |  |  | Delta WQ Met | 111.2 | 0 | 111.2 |  |  | 111.2 | 830 | 1659 | 3200 | 134.4 |  |  | 134.4 | 0 | 0 | 134.4 |  |  | 134.4 | 0 | 3499 | 2011 | 144.8 |  |  | 144.8 | 0 | 0 | 144.8 |  |  | 0 | 0 | 144.8 | –
2023-02-23 | 2 | 2 | Winter Base | 23 | 2203 | 4369.6505 | 692.779 | 2579.0286 | 2865.9048 | 2797.8571 | 236893 | 461 | 350 | ∅ | ∅ | RF | ∅ | 4444 | 4271 | – | – | 375 | 66 | 4 | 19 | 532 | – | – | 427 | 330 | 250 | 375 | 375 | ∅ | ∅ | ∅ | ∅ | Actuals | ∅ | 325 | 338 | 325 | – | – | 325 | 0 | 0 | -50 |  |  | 325 | 5 | 0 | 0 | 5 |  | 182 | 182 | 203 | 182 | 0 | 0 | – | SJB | 162 | 172 | 0 | 0 |  | MP Connect | -10 | -8.6 | 0 |  | 0 | 163.4 | 163.4 | 0 | 163.4 | 835 | 584 | 608 | 0 | 625 | 448 | 625 | ∅ |  | 415 | 0 | 345 |  | 195 | 31.6 | 165 | – | SDP | Actual | ∅ | 180 | 0 | 0 | 0 | 180 | ∅ | 0 | 0 | 180 | 202 | 180 | -20 |  | 193 | 73 | 73 | 160 | 73 | 0 | 161 | 131 | 79 | 152 | 79 | 52 | 61 |  | 262 | 121 | 491 | 31 | 398 | 521 | 683 | 683 | 98 | 150 | 98 | 585 | MERCED CONNECT | 95 | 787 | 692 | CONFLUENCE | 829 | 714 | 787 | 102.4 |  |  | Delta WQ Met | 102.4 | 0 | 102.4 |  |  | 102.4 | 787 | 1581 | 3130 | 126.4 |  |  | 126.4 | 0 | 0 | 126.4 |  |  | 126.4 | 0 | 3500 | 1911 | 134.4 |  |  | 134.4 | 0 | 0 | 134.4 |  |  | 0 | 0 | 134.4 | –
2023-02-24 | 2 | 2 | Winter Base | 24 | 2971 | 5892.9785 | 698.672 | 3380.1143 | 3401.0476 | 3099.2857 | 233791 | 461 | 350 | ∅ | ∅ | RF | ∅ | 4281 | 4116 | – | – | 375 | 125 | 20 | 95 | 597 | – | – | 425 | 321 | 250 | 375 | 375 | ∅ | ∅ | ∅ | ∅ | Actuals | ∅ | 316 | 328 | 316 | – | – | 316 | 0 | 0 | -59 |  |  | 316 | 5 | 0 | 0 | 5 |  | 177 | 177 | 201 | 177 | 0 | 0 | – | SJB | 148 | 167 | 0 | 0 |  | MP Connect | -10 | -8.35 | 0 |  | 0 | 158.65 | 158.65 | 0 | 158.65 | 768 | 517 | 541 | 0 | 325 | 431 | 325 | ∅ |  | 393 | 0 | 331 |  | 195 | 36.35 | 150 | – | SDP | Actual | ∅ | 181 | 0 | 0 | 0 | 181 | ∅ | 0 | 0 | 181 | 203 | 181 | -14 |  | 196 | 70 | 70 | 164 | 70 | 0 | 165 | 132 | 73 | 154 | 73 | 59 | 62 |  | 265 | 120 | 502 | 51 | 414 | 527.5 | 604 | 604 | 80 | 149 | 80 | 524 | MERCED CONNECT | 296 | 868 | 672.5 | CONFLUENCE | 867 | 760 | 819 | 97.6 |  |  | Delta WQ Met | 97.6 | 0 | 97.6 |  |  | 97.6 | 819 | 1612 | 3140 | 111.2 |  |  | 111.2 | 0 | 0 | 111.2 |  |  | 111.2 | 0 | 3505 | 1705 | 126.4 |  |  | 126.4 | 0 | 0 | 126.4 |  |  | 0 | 0 | 126.4 | –
2023-02-25 | 2 | 2 | Winter Base | 25 | 4978 | 9873.863 | 708.5459 | 3966.2286 | 3657.7143 | 3428.1429 | 235838 | 461 | 350 | ∅ | ∅ | RF | ∅ | 3979 | 3929 | – | – | 375 | 125 | 462 | 703 | 2014 | – | – | 562 | 416 | 250 | 375 | 375 | ∅ | ABAND | SCHD LOCK | ∅ | Schedule | ∅ | 375 | 361 | 375 | – | – | 375 | 0 | 0 | 0 |  |  | 375 | 5 | 0 | 36 | 41 |  | 193 | 193 | 205 | 193 | 0 | 0 | – | SJB | 123 | 183 | 0 | 0 |  | MP Connect | -10 | -9.15 | 0 |  | 0 | 173.85 | 173.85 | 0 | 173.85 | 706 | 455 | 477 | 0 | 375 | 406 | 375 | ∅ |  | 358 | 0 | 319 |  | 195 | 21.15 | 130 | – | SDP | Order | LOCK | 189 | 0 | 0 | 0 | 189 | ∅ | 0 | 12 | 177 | 195 | 177 | -18 |  | 210 | 79 | 79 | 184 | 79 | 0 | 178 | 137 | 70 | 161 | 70 | 67 | 117 |  | 278 | 139 | 538 | 72 | 436 | 571 | 1530 | 1062 | 79 | 152 | 79 | 983 | MERCED CONNECT | 1040 | 1730 | 1062 | CONFLUENCE | 1321 | 1500 | 1250 | 78.4 |  |  | Delta WQ Met | 78.4 | 0 | 78.4 |  |  | 78.4 | 1250 | 2350 | 3830 | 102.4 |  |  | 102.4 | 0 | 0 | 102.4 |  |  | 102.4 | 0 | 3508 | 1482 | 111.2 |  |  | 111.2 | 0 | 0 | 111.2 |  |  | 0 | 0 | 111.2 | –
2023-02-26 | 2 | 2 | Winter Base | 26 | 3112 | 6172.652 | 714.7185 | 4044.0571 | 3913.8095 | 3663.7143 | 234535 | 461 | 350 | ∅ | ∅ | RF | ∅ | 3701 | 3701 | – | – | 375 | 125 | 115 | 414 | 1058 | – | – | 1205 | 1046 | 250 | 375 | 375 | ∅ | ABAND | SCHD LOCK | ∅ | Schedule | ∅ | 375 | 375 | 375 | – | – | 375 | 0 | 0 | 0 |  |  | 375 | 5 | 0 | 666 | 671 |  | 425 | 375 | 300 | 361 | 50 | 0 | – | SJB | 0 | 365 | 0 | 50 |  | MP Connect | -10 | -18.25 | 0 |  | 50 | 346.75 | 50 | 0 | 346.75 | 752 | 426 | 411 | 0 | 100 | 381 | 100 | ∅ |  | 338 | 0 | 298 |  | 195 | -151.75 | 130 | – | SDP | Order | LOCK | 168 | 0 | 0 | 0 | 168 | ∅ | 0 | 0 | 168 | 195 | 168 | -27 |  | 194 | 69 | 69 | 177 | 69 | 0 | 181 | 194 | 79 | 184 | 79 | 115 | 339 |  | 479 | 185 | 626 | 64 | 489 | 654 | 1090 | 654 | 73 | 154 | 73 | 581 | MERCED CONNECT | 315 | 1330 | 652.5 | CONFLUENCE | 1709 | 1660 | 1660 | 64 |  |  | Delta WQ Met | 64 | 0 | 64 |  |  | 64 | 1660 | 3199 | 4860 | 97.6 |  |  | 97.6 | 0 | 0 | 97.6 |  |  | 97.6 | 0 | 3504 | 1488 | 102.4 |  |  | 102.4 | 0 | 0 | 102.4 |  |  | 0 | 0 | 102.4 | –
2023-02-27 | 2 | 2 | Winter Base | 27 | 4065 | 8062.9275 | 722.7814 | 3468.2571 | 4254.9048 | 3540.5714 | 234473 | 460 | 350 | ∅ | ∅ | RF | ∅ | 3486 | 3486 | – | – | 375 | 125 | 142 | 329 | 927 | – | – | 1195 | 1315 | 250 | 375 | 375 | ∅ | ABAND | SCHD LOCK | ∅ | Schedule | ∅ | 375 | 375 | 375 | – | – | 375 | 0 | 0 | 0 |  |  | 375 | 5 | 0 | 935 | 940 |  | 973 | 375 | 375 | 375 | 598 | 0 | – | SJB | 0 | 365 | 0 | 598 |  | MP Connect | -10 | -18.25 | 0 |  | 598 | 346.75 | 0 | 0 | 346.75 | 753 | 417 | -706 | 454 | 0 | 499 | 0 | ∅ |  | 543 | 0 | 340.8475 |  | 270 | -76.75 | 119.8475 | – | SDP | Order | LOCK | 221 | 0 | 0 | 0 | 221 | ∅ | 0 | 26 | 195 | 195 | 195 | 0 |  | 203 | 60 | 60 | 173 | 60 | 0 | 176 | 339 | 69 | 177 | 69 | 270 | 304 |  | 997 | 222 | 819 | 53 | 728 | 786.5 | 1070 | 1021.5 | 70 | 161 | 70 | 951.5 | MERCED CONNECT | 222 | 1290 | 1021.5 | CONFLUENCE | 1398 | 1320 | 1340 | 63.2 |  |  | Delta WQ Met | 63.2 | 0 | 63.2 |  |  | 63.2 | 1340 | 3365 | 5100 | 78.4 |  |  | 78.4 | 0 | 0 | 78.4 |  |  | 78.4 | 0 | 3507 | 2656 | 97.6 |  |  | 97.6 | 0 | 0 | 97.6 |  |  | 0 | 0 | 97.6 | –
2023-02-28 | 2 | 2 | Winter Base | 28 | 3655 | 7249.6925 | 730.0311 | 4385.7143 | 3221.3333 | 4094.8571 | 234814 | 460 | 350 | ∅ | ∅ | RF | ∅ | 3368 | 3368 | – | – | 375 | 375 | 120 | 381 | 1050 | – | – | 891 | 926 | 250 | 375 | 375 | ∅ | ABAND | SCHD LOCK | ∅ | Schedule | ∅ | 375 | 375 | 375 | – | – | 375 | 0 | 0 | 0 |  |  | 375 | 5 | 0 | 546 | 551 |  | 841 | 375 | 375 | 375 | 466 | 0 | – | SJB | 0 | 365 | 0 | 466 |  | MP Connect | -10 | -18.25 | 42.5 |  | 423.5 | 346.75 | 0 | 0 | 346.75 | 588 | 252 | -715 | 362 | 0 | 933 | 0 | ∅ |  | 844 | 0 | 622 |  | 280 | -66.75 | 105 | – | SDP | Order | LOCK | 517 | 0 | 0 | 0 | 517 | ∅ | 0 | 247 | 270 | 270 | 270 | 0 |  | 334 | 115 | 115 | 195 | 115 | 0 | 225 | 620 | 60 | 173 | 60 | 560 | 409 |  | 1290 | 244 | 1150 | 67 | 1272 | 1037.5 | 1350 | 1323.5 | 79 | 184 | 79 | 1244.5 | MERCED CONNECT | 211 | 1540 | 1323.5 | CONFLUENCE | 1638 | 1730 | 1570 | 58.4 |  |  | Delta WQ Met | 58.4 | 0 | 58.4 |  |  | 58.4 | 1570 | 3556 | 5230 | 64 |  |  | 64 | 54.5 | 54.5 | 9.5 |  |  | 9.5 | 54.5 | 3510 | 2577 | 78.4 |  |  | 78.4 | 0 | 0 | 78.4 |  |  | 0 | 54.5 | 78.4 | –
2023-03-01 | 3 | 3 | Spring Pulse | 1 | 4662 | 9247.077 | 739.2782 | 3041.6571 | 3846.381 | 3980.8571 | 238143 | 461 | 500 | ∅ | ∅ | RF | ∅ | 2837 | 2837 | – | – | 375 | 375 | 600 | 403 | 1734 | – | – | 914 | 882 | 370 | 375 | 375 | ∅ | ABAND | SCHD LOCK | ∅ | Schedule | ∅ | 375 | 375 | 375 | – | – | 375 | 0 | 0 | 0 |  |  | 375 | 5 | 0 | 502 | 507 |  | 688 | 375 | 375 | 375 | 313 | 0 | – | SJB | 0 | 365 | 0 | 313 |  | MP Connect | -10 | -18.25 | 71.3 |  | 241.7 | 346.75 | 0 | 0 | 346.75 | 597 | 271 | -97 | 0 | 0 | 849 | 0 | ∅ |  | 580 | – | 799 |  | 295 | -51.75 | 90 | – | SDP | Order | LOCK | 709 | 0 | 0 | 0 | 709 | ∅ | 0 | 429 | 280 | 280 | 280 | 0 |  | 570 | 326 | 270 | 270 | 270 | 56 | 743 | 1410 | 115 | 195 | 115 | 1295 | 530 |  | 2080 | 272 | 1630 | 104 | 1601 | 1457 | – | 1623.5 | 69 | 177 | 69 | 1554.5 | MERCED CONNECT | 762 | 2110 | 1623.5 | CONFLUENCE | 2098 | 2430 | 2020 | 56 |  |  | Delta WQ Met | 56 | 0 | 56 |  |  | 56 | 2020 | 5040 | 6840 | 63.2 |  |  | 63.2 | 90 | 90 | -26.8 |  |  | -26.8 | 90 | 3999 | 2577 | 9.5 |  |  | 9.5 | 0 | 0 | 9.5 |  |  | 0 | 90 | 9.5 | –
2023-03-02 | 3 | 3 | Spring Pulse | 2 | 1341 | 2659.8735 | 741.9381 | 3927.0857 | 4183.0476 | 3964.5714 | 238362 | 461 | 500 | ∅ | ∅ | RF | ∅ | 2962 | 2962 | – | – | 375 | 375 | 105 | 425 | 1118 | – | – | 1278 | 1237 | 370 | 375 | 375 | ∅ | ABAND | SCHD LOCK | ∅ | Schedule | ∅ | 375 | 375 | 375 | – | – | 375 | 0 | 0 | 0 |  |  | 375 | 5 | 0 | 857 | 862 |  | 794 | 375 | 375 | 375 | 419 | 0 | – | SJB | 0 | 365 | 0 | 419 |  | MP Connect | -10 | -18.25 | 71.3 |  | 347.7 | 346.75 | 0 | 0 | 346.75 | 604 | 288 | -368 | 255 | 0 | 537 | 0 | ∅ |  | 713 | – | 564 |  | 295 | -51.75 | 100 | – | SDP | Order | LOCK | 464 | 0 | 0 | 0 | 464 | ∅ | 0 | 169 | 295 | 295 | 295 | 0 |  | 505 | 569 | 280 | 280 | 280 | 289 | 2370 | 2590 | 270 | 270 | 270 | 2320 | 744 |  | 3800 | 320 | 2700 | 184 | 2456 | 2269 | – | 2456 | 60 | 173 | 60 | 2396 | MERCED CONNECT | 2160 | 3740 | 2279 | CONFLUENCE | 2952 | 3970 | 2860 | 63.2 |  |  | Delta WQ Met | 63.2 | 0 | 63.2 |  |  | 63.2 | 2860 | 6728 | 9140 | 58.4 |  |  | 58.4 | 90 | 90 | -31.6 |  |  | -31.6 | 90 | 4187 | 4617 | -26.8 |  |  | -26.8 | 0 | 0 | -26.8 |  |  | 0 | 90 | -26.8 | –
2023-03-03 | 3 | 3 | Spring Pulse | 3 | 6851 | 13588.9585 | 755.5271 | 4563.9714 | 4292.2381 | 3856.4286 | 235683 | 461 | 500 | ∅ | ∅ | RF | ∅ | 3069 | 3069 | – | – | 375 | 375 | 67 | 448 | 969 | – | – | 1196 | 1305 | 370 | 375 | 375 | ∅ | ABAND | SCHD LOCK | ∅ | Schedule | ∅ | 375 | 375 | 375 | – | – | 375 | 0 | 0 | 0 |  |  | 375 | 5 | 0 | 925 | 930 |  | 1088 | 375 | 375 | 375 | 713 | 0 | – | SJB | 0 | 365 | 0 | 713 |  | MP Connect | -10 | -18.25 | 71.3 |  | 641.7 | 346.75 | 0 | 0 | 346.75 | 622 | 312 | -1179 | 709 | 50 | 981 | 50 | ∅ |  | 995 | – | 899 |  | 295 | -51.75 | 120 | – | SDP | Order | LOCK | 779 | 0 | 0 | 0 | 779 | ∅ | 0 | 484 | 295 | 295 | 295 | 0 |  | 608 | 654 | 295 | 295 | 295 | 359 | 3050 | 2710 | 280 | 280 | 280 | 2430 | 462 |  | 4220 | 347 | 380 | 246 | 4304 | 1724 | – | 4304 | 115 | 195 | 115 | 4189 | MERCED CONNECT | 2200 | 4860 | 2680 | CONFLUENCE | 4033 | 5390 | 3930 | 55.2 |  |  | Delta WQ Met | 55.2 | 0 | 55.2 |  |  | 55.2 | 3930 | 7323 | 9960 | 56 |  |  | 56 | 90 | 90 | -34 |  |  | -34 | 90 | 4186 | 5913 | -31.6 |  |  | -31.6 | 0 | 0 | -31.6 |  |  | 0 | 90 | -31.6 | –
2023-03-04 | 3 | 3 | Spring Pulse | 4 | 4180 | 8291.03 | 763.8181 | 5008.6 | 4178.0476 | 3708.4286 | 234969 | 461 | 500 | ∅ | ∅ | RF | ∅ | 3065 | 3065 | – | – | 375 | 375 | 54 | 472 | 907 | – | – | 938 | 914 | 370 | 375 | 375 | ∅ | ABAND | SCHD LOCK | ∅ | Schedule | ∅ | 375 | 375 | 375 | – | – | 375 | 0 | 0 | 0 |  |  | 375 | 5 | 0 | 534 | 539 |  | 915 | 375 | 375 | 375 | 540 | 0 | – | SJB | 0 | 365 | 0 | 540 |  | MP Connect | -10 | -18.25 | 71.3 |  | 468.7 | 346.75 | 50 | 0 | 346.75 | 622 | 312 | -1050 | 714 | 100 | 1136 | 100 | ∅ |  | 1113 | – | 1088 |  | 295 | -51.75 | 120 | – | SDP | Order | LOCK | 968 | 0 | 0 | 0 | 968 | ∅ | 0 | 673 | 295 | 295 | 295 | 0 |  | 817 | 769 | 295 | 295 | 295 | 474 | 3630 | 2680 | 295 | 295 | 295 | 2385 | 299 |  | 4200 | 336 | 4340 | 266 | 4813 | 2606 | – | 4813 | 270 | 270 | 270 | 4543 | MERCED CONNECT | 2410 | 5980 | 3675 | CONFLUENCE | 5040 | 6690 | 4920 | 48 |  |  | Delta WQ Met | 48 | 0 | 48 |  |  | 48 | 4920 | 7567 | 9970 | 63.2 |  |  | 63.2 | 90 | 90 | -26.8 |  |  | -26.8 | 90 | 4217 | 6663 | -34 |  |  | -34 | 0 | 0 | -34 |  |  | 0 | 90 | -34 | 56.9267
2023-03-05 | 3 | 3 | Spring Pulse | 5 | 2998 | 5946.533 | 769.7646 | 3211.7714 | 4190.7619 | 3302.1429 | 235962 | 461 | 500 | ∅ | ∅ | RF | ∅ | 3095 | 3095 | – | – | 375 | 375 | 48 | 497 | 980 | – | – | 816 | 697 | 370 | 375 | 375 | ∅ | ABAND | SCHD LOCK | ∅ | Schedule | ∅ | 375 | 375 | 375 | – | – | 375 | 0 | 0 | 0 |  |  | 375 | 5 | 0 | 317 | 322 |  | 721 | 375 | 375 | 375 | 346 | 0 | – | SJB | 0 | 365 | 0 | 346 |  | MP Connect | -10 | -18.25 | 71.3 |  | 274.7 | 346.75 | 15 | 0 | 346.75 | 425 | 115 | -833 | 570 | 65 | 978 | 65 | ∅ |  | 906 | – | 1104 |  | 295 | -51.75 | 105 | – | SDP | Order | LOCK | 999 | 0 | 0 | 0 | 999 | ∅ | 0 | 704 | 295 | 295 | 295 | 0 |  | 915 | 831 | 295 | 295 | 295 | 536 | 3990 | 2740 | 295 | 295 | 295 | 2445 | 272 |  | 4340 | 316 | 4660 | 280 | 4802 | 4766 | – | 4802 | 280 | 280 | 280 | 4522 | MERCED CONNECT | 2620 | 6630 | 4115 | CONFLUENCE | 6013 | 7720 | 5890 | 92 |  |  | Delta WQ Met | 92 | 0 | 92 |  |  | 92 | 5890 | 8373 | 10800 | 55.2 |  |  | 55.2 | 85.5 | 85.5 | -30.3 |  |  | -30.3 | 85.5 | 4193 | 6014 | -26.8 |  |  | -26.8 | 0 | 0 | -26.8 |  |  | 0 | 85.5 | -26.8 | 55.14
2023-03-06 | 3 | 3 | Spring Pulse | 6 | 3308 | 6561.418 | 776.326 | 3018.4571 | 2475.5238 | 3765.1429 | 236520 | 461 | 500 | ∅ | ∅ | RF | ∅ | 3080 | 3080 | – | – | 375 | 375 | 78 | 526 | 1097 | – | – | 787 | 574 | 370 | 375 | 375 | ∅ | ABAND | SCHD LOCK | ∅ | Schedule | ∅ | 375 | 375 | 375 | – | – | 375 | 0 | 0 | 0 |  |  | 375 | 5 | 0 | 194 | 199 |  | 611 | 375 | 375 | 375 | 236 | 0 | – | SJB | 0 | 365 | 0 | 236 |  | MP Connect | -10 | -18.25 | 71.3 |  | 164.7 | 346.75 | 5 | 0 | 346.75 | 673 | 363 | -533 | 636 | 55 | 799 | 55 | ∅ |  | 770 | – | 920 |  | 295 | -51.75 | 125 | – | SDP | Order | LOCK | 795 | 0 | 0 | 0 | 795 | ∅ | 0 | 500 | 295 | 295 | 295 | 0 |  | 798 | 826 | 295 | 295 | 295 | 531 | 4080 | 2740 | 295 | 295 | 295 | 2445 | 322 |  | 4560 | 293 | 4870 | 287 | 4936 | 5045 | – | 5045 | 295 | 295 | 295 | 4750 | MERCED CONNECT | 2720 | 6960 | 4290 | CONFLUENCE | 6861 | 8350 | 6650 | 216 |  |  | Delta WQ Met | 216 | 14 | 202 |  |  | 202 | 6636 | 9243 | 11800 | 48 |  |  | 48 | 0 | 0 | 48 |  |  | 48 | 14 | 4233 | 6560 | -30.3 |  |  | -30.3 | 0 | 0 | -30.3 |  |  | 0 | 14 | -30.3 | 53.12
2023-03-07 | 3 | 3 | Spring Pulse | 7 | 2619 | 5194.7865 | 781.5208 | 2379.8571 | 76.9048 | 7204.5714 | 236489 | 461 | 500 | ∅ | ∅ | RF | ∅ | 2967 | 2967 | – | – | 375 | 375 | 80 | 565 | 1033 | – | – | 877 | 597 | 370 | 375 | 375 | ∅ | ABAND | SCHD LOCK | ∅ | Schedule | ∅ | 375 | 375 | 375 | – | – | 375 | 0 | 0 | 0 |  |  | 375 | 5 | 0 | 217 | 222 |  | 605 | 375 | 375 | 375 | 230 | 0 | – | SJB | 0 | 365 | 0 | 230 |  | MP Connect | -10 | -18.25 | 71.3 |  | 158.7 | 346.75 | 0 | 0 | 346.75 | 653 | 353 | -583 | 722 | 30 | 656 | 30 | ∅ |  | 637 | – | 767 |  | 295 | -51.75 | 125 | – | SDP | Order | LOCK | 642 | 0 | 0 | 0 | 642 | ∅ | 0 | 347 | 295 | 295 | 295 | 0 |  | 677 | 803 | 295 | 295 | 295 | 508 | 3940 | 2690 | 295 | 295 | 295 | 2395 | 295 |  | 4720 | 275 | 4880 | 269 | 5140 | 5162 | – | 5162 | 295 | 295 | 295 | 4867 | MERCED CONNECT | 3030 | 7330 | 4455 | CONFLUENCE | 7640 | 8890 | 7410 | 224 |  |  | Delta WQ Met | 224 | 30 | 194 |  |  | 194 | 7380 | 10070 | 12700 | 92 |  |  | 92 | 0 | 0 | 92 |  |  | 92 | 30 | 4278 | 7209 | 48 |  |  | 48 | 0 | 0 | 48 |  |  | 0 | 30 | 48 | 56.32
2023-03-08 | 3 | 3 | Spring Pulse | 8 | 1818 | 3606.003 | 785.1268 | 417.5143 | 4546.4286 | 10690.7143 | 239206 | 1273 | 500 | Flood | ∅ | RF | Co-Release | 3456 | – | 898 | 2558 | 375 | 375 | 157 | 634 | 1254 | – | – | 853 | 540 | 370 | 375 | 375 | ∅ | ABAND | SCHD LOCK | ∅ | Schedule | ∅ | 375 | 375 | 375 | 375 | – | 375 | 0 | 0 | 0 |  |  | 375 | 5 | 0 | 160 | 165 |  | 645 | 375 | 375 | 375 | 270 | 0 | – | SJB | 0 | 0 | 0 | 635 |  | MP Connect | -10 | -18.25 | 71.3 |  | 563.7 | 346.75 | 0 | 0 | 346.75 | 602 | 302 | -1185 | 1209 | 0 | 718 | 0 | ∅ |  | 841 | – | 714 |  | 295 | -51.75 | 110 | – | SDP | Order | LOCK | 604 | 0 | 0 | 0 | 604 | ∅ | 0 | 309 | 295 | 295 | 295 | 0 |  | 592 | 828 | 295 | 295 | 295 | 533 | 4020 | 2360 | 295 | 295 | 295 | 2065 | 216 |  | 4520 | 256 | 1970 | 238 | 5264 | 3694 | – | 5264 | 295 | 295 | 295 | 4969 | MERCED CONNECT | 3830 | 8070 | 4640 | CONFLUENCE | 8417 | 8890 | 8170 | 236 |  |  | Delta WQ Met | 236 | 38 | 198 |  |  | 198 | 8132 | 11010 | 13600 | 202 |  |  | 202 | 0 | 0 | 202 |  |  | 202 | 38 | 4276 | 7441 | 92 |  |  | 92 | 0 | 0 | 92 |  |  | 0 | 38 | 92 | 53.0133
2023-03-09 | 3 | 3 | Spring Pulse | 9 | 4582 | 9088.397 | 794.2152 | 10777.9429 | 13456.381 | 12616 | 242415 | 2504 | 500 | Flood | ∅ | RF | Co-Release | 4310 | – | 2129 | 2181 | 375 | 375 | 195 | 710 | 3072 | – | – | 996 | 599 | 370 | 375 | 375 | ∅ | ABAND | SCHD LOCK | ∅ | Schedule | ∅ | 375 | 375 | 375 | 375 | – | 375 | 0 | 0 | 0 |  |  | 375 | 5 | 0 | 219 | 224 |  | 459 | 375 | 375 | 375 | 84 | 0 | – | SJB | 0 | 0 | 0 | 449 |  | MP Connect | -10 | -18.25 | 71.3 |  | 377.7 | 346.75 | 75 | 0 | 346.75 | 573 | 273 | -1809 | 1828 | 125 | 1239 | 125 | ∅ |  | 1761 | – | 1071 |  | 295 | -51.75 | 95 | – | SDP | Order | LOCK | 976 | 0 | 0 | 0 | 976 | ∅ | 0 | 681 | 295 | 295 | 295 | 0 |  | 797 | 1020 | 295 | 295 | 295 | 725 | 4900 | 2090 | 295 | 295 | 295 | 1795 | 171 |  | 4370 | 228 | 1830 | 262 | 5014 | 2138 | – | 5014 | 295 | 295 | 295 | 4719 | MERCED CONNECT | 4140 | 7520 | 3535 | CONFLUENCE | 9537 | 9680 | 9270 | 236 |  |  | Delta WQ Met | 236 | 7 | 229 |  |  | 229 | 9263 | 11990 | 14500 | 194 |  |  | 194 | 0 | 0 | 194 |  |  | 194 | 7 | 3771 | 8451 | 202 |  |  | 202 | 0 | 0 | 202 |  |  | 0 | 7 | 202 | 56.8267
2023-03-10 | 3 | 3 | Spring Pulse | 10 | 30927 | 61343.7045 | 855.5589 | 24824.5714 | 21236.6667 | 13511.2857 | 285855 | 2571 | 500 | Flood | ∅ | RF | Co-Release | 4174 | – | 2196 | 1978 | 375 | 375 | 210 | 2271 | 3773 | – | – | 2049 | 1301 | 370 | 375 | 375 | ∅ | ABAND | SCHD LOCK | ∅ | Schedule | ∅ | 375 | 375 | 375 | 375 | – | 375 | 0 | 0 | 0 |  |  | 375 | 5 | 0 | 921 | 926 |  | 376 | 375 | 336 | 375 | 1 | 280 | – | SJB | 0 | 0 | 0 | 366 |  | MP Connect | -10 | -18.25 | 71.3 |  | 294.7 | 346.75 | 75 | 0 | 346.75 | 458 | 153 | -2387 | 2483 | 125 | 2592 | 125 | ∅ |  | 2626 | – | 1835 |  | 300 | -46.75 | 95 | – | SDP | Order | LOCK | 1740 | 0 | 0 | 0 | 1740 | ∅ | 0 | 1445 | 295 | 295 | 295 | 0 |  | 1390 | 1280 | 295 | 295 | 295 | 985 | 5960 | 2170 | 295 | 295 | 295 | 1875 | 212 |  | 5560 | 217 | 5240 | 284 | 4860 | 3797 | – | 4860 | 295 | 295 | 295 | 4565 | MERCED CONNECT | 4270 | 8870 | 4665 | CONFLUENCE | 10452 | 11700 | 10300 | 236 |  |  | Delta WQ Met | 236 | 0 | 236 |  |  | 236 | 10300 | 13220 | 15800 | 198 |  |  | 198 | 86 | 86 | 112 |  |  | 112 | 86 | 3825 | 6998 | 194 |  |  | 194 | 0 | 0 | 194 |  |  | 0 | 86 | 194 | 60.8
2023-03-11 | 3 | 3 | Spring Pulse | 11 | 28583 | 56694.3805 | 912.2533 | 28921.8286 | 23233.0476 | 15668.1429 | 331762 | 5134 | 500 | Flood | ∅ | RF | Co-Release | 6349 | – | 4759 | 1590 | 375 | 375 | 400 | 1353 | 6155 | – | – | 3465 | 2434 | 370 | 375 | 375 | ∅ | ABAND | SCHD LOCK | ∅ | Schedule | ∅ | 375 | 375 | 375 | 375 | – | 0 | 0 | 0 | 0 |  |  | 375 | 5 | 0 | 2054 | 2434 |  | 390 | 375 | 295 | 375 | 15 | 1634 | – | SJB | 0 | 0 | 0 | 380 |  | MP Connect | -10 | -18.25 | 71.3 |  | 308.7 | 346.75 | 130 | 0 | 346.75 | 440 | 135 | -374 | 532 | 180 | 2461 | 180 | ∅ |  | 2228 | – | 2375 |  | 300 | -46.75 | 95 | – | SDP | Order | LOCK | 2280 | 0 | 0 | 0 | 2280 | ∅ | 0 | 1980 | 300 | 300 | 300 | 0 |  | 2120 | 1980 | 295 | 295 | 295 | 1685 | 9000 | 2860 | 295 | 295 | 295 | 2565 | 736 |  | 8430 | 216 | 7470 | 599 | 6061 | 6639 | – | 6639 | 295 | 295 | 295 | 6344 | MERCED CONNECT | 4680 | 9870 | 5395 | CONFLUENCE | 11509 | 13000 | 11500 | 236 |  |  | Delta WQ Met | 236 | 0 | 236 |  |  | 236 | 11500 | 14530 | 17400 | 229 |  |  | 229 | 90 | 90 | 139 |  |  | 139 | 90 | 4276 | 9672 | 112 |  |  | 112 | 0 | 0 | 112 |  |  | 0 | 90 | 112 | 59.84
2023-03-12 | 3 | 3 | Spring Pulse | 12 | 16475 | 32678.1625 | 944.9315 | 16915.4 | 20833.5714 | 18518.1429 | 352603 | 6036 | 500 | Flood | ∅ | RF | Co-Release | 7401 | – | 5661 | 1740 | 375 | 375 | 240 | 883 | 7290 | – | – | 5643 | 4224 | 370 | 375 | 375 | ∅ | ABAND | SCHD LOCK | ∅ | Schedule | ∅ | 375 | 375 | 375 | 375 | – | 0 | 0 | 0 | 0 |  |  | 375 | 5 | 0 | 3844 | 4224 |  | 860 | 375 | 375 | 375 | 485 | 3978 | – | SJB | -375 | 0 | 0 | 850 |  | MP Connect | -10 | -18.25 | 71.3 |  | 778.7 | 346.75 | 100 | 0 | 346.75 | 465 | 160 | -2554 | 2386 | 150 | 1842 | 150 | ∅ |  | 2089 | – | 2065 |  | 300 | -46.75 | 85 | – | SDP | Order | LOCK | 1980 | 0 | 0 | 0 | 1980 | ∅ | 0 | 1680 | 300 | 295 | 300 | 0 |  | 2090 | 2400 | 300 | 300 | 300 | 2100 | 11000 | 3860 | 295 | 295 | 295 | 3565 | 898 |  | 13600 | 259 | 10700 | 703 | 9245 | 9684 | – | 9684 | 295 | 295 | 295 | 9389 | MERCED CONNECT | 4830 | 12600 | 7845 | CONFLUENCE | 12751 | 14800 | 12800 | 236 |  |  | Delta WQ Met | 236 | 0 | 236 |  |  | 236 | 12800 | 16120 | 19300 | 236 |  |  | 236 | 90 | 90 | 146 |  |  | 146 | 90 | 4122 | 9268 | 139 |  |  | 139 | 0 | 0 | 139 |  |  | 0 | 90 | 139 | 61.6933
2023-03-13 | 3 | 3 | Spring Pulse | 13 | 9575 | 18992.0125 | 963.9235 | 12057.8857 | 15999.7143 | 19676.5714 | 358428 | 6085 | 500 | Flood | ∅ | RF | Co-Release | 7354 | – | 5710 | 1644 | 375 | 375 | 207 | 671 | 7092 | – | – | 6698 | 6235 | 370 | 375 | 375 | ∅ | ABAND | SCHD LOCK | ∅ | Schedule | ∅ | 375 | 375 | 375 | 375 | – | 0 | 0 | 0 | 0 |  |  | 375 | 5 | 0 | 5855 | 6235 |  | 1204 | 375 | 375 | 375 | 829 | 4360 | – | SJB | -375 | 0 | 0 | 1194 |  | MP Connect | -10 | -18.25 | 71.3 |  | 1122.7 | 346.75 | 100 | 0 | 346.75 | 489 | 184 | -4215 | 3584 | 150 | 2860 | 150 | ∅ |  | 3020 | – | 2235 |  | 300 | -46.75 | 85 | – | SDP | Order | LOCK | 2150 | 0 | 0 | 0 | 2150 | ∅ | 0 | 1850 | 300 | 300 | 300 | 0 |  | 2040 | 2660 | 300 | 295 | 300 | 2360 | 12100 | 4430 | 300 | 300 | 300 | 4130 | 827 |  | 14500 | 283 | 14000 | 735 | 14562 | 13053 | – | 14562 | 295 | 295 | 295 | 14267 | MERCED CONNECT | 5010 | 14800 | 9880 | CONFLUENCE | 15973 | 19000 | 16000 | 236 |  |  | Delta WQ Met | 236 | 0 | 236 |  |  | 236 | 16000 | 17740 | 21300 | 236 |  |  | 236 | 90 | 90 | 146 |  |  | 146 | 90 | 4287 | 9672 | 146 |  |  | 146 | 0 | 0 | 146 |  |  | 0 | 90 | 146 | 64.6
2023-03-14 | 3 | 3 | Spring Pulse | 14 | 17717 | 35141.6695 | 999.0651 | 16851.6286 | 15357.8571 | 16679.4286 | 373354 | 5899 | 500 | Flood | ∅ | RF | Co-Release | 7367 | – | 5524 | 1843 | 375 | 375 | 95 | 733 | 6953 | – | – | 6737 | 6472 | 370 | 375 | 375 | ∅ | ABAND | SCHD LOCK | ∅ | Schedule | ∅ | 375 | 375 | 375 | 375 | – | 0 | 0 | 0 | 0 |  |  | 375 | 5 | 0 | 6092 | 6472 |  | 1168 | 375 | 375 | 375 | 793 | 4516 | – | SJB | -375 | 0 | 0 | 1158 |  | MP Connect | -10 | -18.25 | 71.3 |  | 1086.7 | 346.75 | 100 | 0 | 346.75 | 491 | 186 | -4313 | 3656 | 150 | 3168 | 150 | ∅ |  | 3372 | – | 3005 |  | 300 | -46.75 | 85 | – | SDP | Order | LOCK | 2920 | 0 | 0 | 0 | 2920 | ∅ | 0 | 2620 | 300 | 300 | 300 | 0 |  | 2770 | 2970 | 300 | 300 | 300 | 2670 | 13000 | 5210 | 300 | 295 | 300 | 4910 | 769 |  | 15000 | 290 | 15600 | 751 | 15518 | 15535 | – | 15535 | 295 | 295 | 295 | 15240 | MERCED CONNECT | 5420 | 16100 | 10885 | CONFLUENCE | 19113 | 22300 | 19100 | 236 |  |  | Delta WQ Met | 236 | 0 | 236 |  |  | 236 | 19100 | 20760 | 24400 | 236 |  |  | 236 | 90 | 90 | 146 |  |  | 146 | 90 | 4257 | 9672 | 146 |  |  | 146 | 0 | 0 | 146 |  |  | 0 | 90 | 146 | 67.8267
2023-03-15 | 3 | 3 | Spring Pulse | 15 | 21768 | 43176.828 | 1042.242 | 19325.3143 | 16375.8095 | 13778.1429 | 402897 | 5947 | 500 | Flood | ∅ | RF | Co-Release | 7599 | – | 5572 | 2027 | 375 | 375 | 166 | 679 | 6575 | – | – | 6638 | 6374 | 370 | 375 | 375 | ∅ | ABAND | SCHD LOCK | ∅ | Schedule | ∅ | 375 | 375 | 375 | 375 | – | 0 | 0 | 0 | 0 |  |  | 375 | 5 | 0 | 5994 | 6374 |  | 1078 | 375 | 375 | 375 | 703 | 4348 | – | SJB | -375 | 0 | 0 | 1068 |  | MP Connect | -10 | -18.25 | 71.3 |  | 996.7 | 346.75 | 0 | 0 | 346.75 | 534 | 229 | -2345 | 1861 | 0 | 3541 | 0 | ∅ |  | 3358 | – | 3405 |  | 300 | -46.75 | 85 | – | SDP | Order | LOCK | 3320 | 0 | 0 | 0 | 3320 | ∅ | 0 | 3020 | 300 | 300 | 300 | 0 |  | 3280 | 3250 | 300 | 300 | 300 | 2950 | 13600 | 5820 | 300 | 300 | 300 | 5520 | 862 |  | 15000 | 294 | 16400 | 760 | 16041 | 16751 | – | 16751 | 300 | 300 | 300 | 16451 | MERCED CONNECT | 5600 | 16800 | 11290 | CONFLUENCE | 20677 | 24000 | 20700 | 236 |  |  | Delta WQ Met | 236 | 0 | 236 |  |  | 236 | 20700 | 25170 | 27400 | 236 |  |  | 236 | 90 | 90 | 146 |  |  | 146 | 90 | 0 | 9667 | 146 |  |  | 146 | 0 | 0 | 146 |  |  | 0 | 90 | 146 | 72.3333
2023-03-16 | 3 | 3 | Spring Pulse | 16 | 12691 | 25172.5985 | 1067.4146 | 14810.1143 | 15243.1429 | 12699.1429 | 413640 | 6585 | 1500 | Flood | ∅ | RF | Co-Release | 8432 | – | 6210 | 2222 | 375 | 375 | 175 | 671 | 7168 | – | – | 6505 | 6157 | 1370 | 375 | 375 | ∅ | ABAND | SCHD LOCK | ∅ | Schedule | ∅ | 375 | 375 | 375 | 375 | – | 0 | 0 | 0 | 0 |  |  | 375 | 5 | 0 | 5777 | 6157 |  | 1034 | 375 | 375 | 375 | 659 | 4552 | – | SJB | -375 | 0 | 0 | 1024 |  | MP Connect | -10 | -18.25 | 71.3 |  | 952.7 | 346.75 | 0 | 0 | 346.75 | 514 | 209 | -1391 | 992 | 0 | 2699 | 0 | ∅ |  | 2432 | – | 3205 |  | 300 | -46.75 | 85 | – | SDP | Order | LOCK | 3120 | 0 | 0 | 0 | 3120 | ∅ | 0 | 2820 | 300 | 300 | 300 | 0 |  | 3280 | 3260 | 300 | 300 | 300 | 2960 | 13500 | 6180 | 300 | 300 | 300 | 5880 | 975 |  | 17000 | 296 | 17600 | 730 | 16054 | 17760 | – | 17760 | 300 | 295 | 300 | 17460 | MERCED CONNECT | 5750 | 17800 | 12125 | CONFLUENCE | 21105 | 24400 | 21100 | 236 |  |  | Delta WQ Met | 236 | 0 | 236 |  |  | 236 | 21100 | 29190 | 32200 | 236 |  |  | 236 | 90 | 90 | 146 |  |  | 146 | 90 | 4291 | 7441 | 146 |  |  | 146 | 0 | 0 | 146 |  |  | 0 | 90 | 146 | 81.4333
2023-03-17 | 3 | 3 | Spring Pulse | 17 | 9947 | 19729.8745 | 1087.1444 | 9388.8286 | 11088.7143 | 12702.1429 | 417304 | 7539 | 1500 | Flood | ∅ | RF | Co-Release | 9428 | – | 7164 | 2264 | 375 | 375 | 157 | 558 | 7903 | – | – | 7032 | 6634 | 1370 | 375 | 375 | ∅ | ABAND | SCHD LOCK | ∅ | Schedule | ∅ | 375 | 375 | 375 | 375 | – | 0 | 0 | 0 | 0 |  |  | 375 | 5 | 0 | 6254 | 6634 |  | 1105 | 375 | 375 | 375 | 730 | 4552 | – | SJB | -375 | 0 | 0 | 1095 |  | MP Connect | -10 | -18.25 | 71.3 |  | 1023.7 | 346.75 | 0 | 0 | 346.75 | 534 | 229 | -3216 | 2762 | 0 | 2175 | 0 | ∅ |  | 2385 | – | 2365 |  | 300 | -46.75 | 95 | – | SDP | Order | LOCK | 2270 | 0 | 0 | 0 | 2270 | ∅ | 0 | 1970 | 300 | 300 | 300 | 0 |  | 2440 | 2920 | 300 | 300 | 300 | 2620 | 12000 | 5490 | 300 | 300 | 300 | 5190 | 840 |  | 15900 | 290 | 17900 | 680 | 18026 | 18480 | – | 18480 | 300 | 300 | 300 | 18180 | MERCED CONNECT | 5810 | 18100 | 12320 | CONFLUENCE | 21512 | 25200 | 21500 | 240 |  |  | Delta WQ Met | 240 | 0 | 240 |  |  | 240 | 21500 | 31540 | 34800 | 236 |  |  | 236 | 90 | 90 | 146 |  |  | 146 | 90 | 4297 | 6877 | 146 |  |  | 146 | 0 | 0 | 146 |  |  | 0 | 90 | 146 | 92.9533
2023-03-18 | 3 | 3 | Spring Pulse | 18 | 8274 | 16411.479 | 1103.5559 | 8577.8571 | 8374.8095 | 11498.7143 | 417088 | 8003 | 1500 | Flood | ∅ | RF | Co-Release | 9833 | – | 7628 | 2205 | 375 | 375 | 100 | 397 | 8392 | – | – | 7773 | 7360 | 1370 | 375 | 375 | ∅ | ABAND | SCHD LOCK | ∅ | Schedule | ∅ | 375 | 375 | 375 | 375 | – | 0 | 0 | 0 | 0 |  |  | 375 | 5 | 0 | 6980 | 7360 |  | 1291 | 375 | 375 | 375 | 916 | 4588 | – | SJB | -375 | 0 | 0 | 1281 |  | MP Connect | -10 | -18.25 | 71.3 |  | 1209.7 | 346.75 | 0 | 0 | 346.75 | 514 | 209 | -4072 | 3461 | 0 | 2887 | 0 | ∅ |  | 3073 | – | 2455 |  | 300 | -46.75 | 95 | – | SDP | Order | LOCK | 2360 | 0 | 0 | 0 | 2360 | ∅ | 0 | 2060 | 300 | 300 | 300 | 0 |  | 2220 | 2890 | 300 | 300 | 300 | 2590 | 11600 | 5010 | 300 | 300 | 300 | 4710 | 656 |  | 14000 | 265 | 16100 | 638 | 16870 | 17680 | – | 17680 | 300 | 300 | 300 | 17380 | MERCED CONNECT | 5820 | 17100 | 11285 | CONFLUENCE | 21137 | 24500 | 21100 | 240 |  |  | Delta WQ Met | 240 | 0 | 240 |  |  | 240 | 21100 | 32750 | 36200 | 236 |  |  | 236 | 90 | 90 | 146 |  |  | 146 | 90 | 4340 | 6691 | 146 |  |  | 146 | 0 | 0 | 146 |  |  | 0 | 90 | 146 | 104.7933
2023-03-19 | 3 | 3 | Spring Pulse | 19 | 8922 | 17696.787 | 1121.2527 | 8811.2571 | 8920.7619 | 9437.2857 | 415922 | 8262 | 1500 | Flood | ∅ | RF | Co-Release | 10149 | – | 7887 | 2262 | 375 | 375 | 93 | 388 | 8511 | – | – | 8205 | 7882 | 1370 | 375 | 375 | ∅ | ABAND | SCHD LOCK | ∅ | Schedule | ∅ | 375 | 375 | 375 | 375 | – | 0 | 0 | 0 | 0 |  |  | 375 | 5 | 0 | 7502 | 7882 |  | 1519 | 375 | 375 | 375 | 1144 | 4720 | – | SJB | -375 | 0 | 0 | 1509 |  | MP Connect | -10 | -18.25 | 71.3 |  | 1437.7 | 346.75 | 0 | 0 | 346.75 | 470 | 165 | -5001 | 4077 | 0 | 3400 | 0 | ∅ |  | 3681 | – | 3055 |  | 300 | -46.75 | 95 | – | SDP | Order | LOCK | 2960 | 0 | 0 | 0 | 2960 | ∅ | 0 | 2660 | 300 | 300 | 300 | 0 |  | 2780 | 3210 | 300 | 300 | 300 | 2910 | 12600 | 5080 | 300 | 300 | 300 | 4780 | 593 |  | 13600 | 240 | 14700 | 596 | 14903 | 16038 | – | 16038 | 300 | 300 | 300 | 15738 | MERCED CONNECT | 5930 | 16300 | 10425 | CONFLUENCE | 20193 | 23300 | 20200 | 240 |  |  | Delta WQ Met | 240 | 0 | 240 |  |  | 240 | 20200 | 32970 | 36700 | 240 |  |  | 240 | 90 | 90 | 150 |  |  | 150 | 90 | 4341 | 6691 | 146 |  |  | 146 | 0 | 0 | 146 |  |  | 0 | 90 | 146 | 116.7933
2023-03-20 | 3 | 3 | Spring Pulse | 20 | 9596 | 19033.666 | 1140.2864 | 9567.8857 | 9024.381 | 8616.5714 | 416483 | 8482 | 1500 | Flood | ∅ | RF | Co-Release | 10409 | – | 8107 | 2302 | 375 | 375 | 98 | 413 | 8889 | – | – | 8421 | 8046 | 1370 | 375 | 375 | ∅ | ABAND | SCHD LOCK | ∅ | Schedule | ∅ | 375 | 375 | 375 | 375 | – | 0 | 0 | 0 | 0 |  |  | 375 | 5 | 0 | 7666 | 8046 |  | 1507 | 375 | 375 | 375 | 1132 | – | – | SJB | -375 | 0 | 0 | 1497 |  | MP Connect | -10 | -18.25 | 71.3 |  | 1425.7 | 346.75 | 0 | 0 | 346.75 | 502 | 197 | -4991 | 4137 | 0 | 3853 | 0 | ∅ |  | 4043 | – | 3685 |  | 300 | -46.75 | 95 | – | SDP | Order | LOCK | 3590 | 0 | 0 | 0 | 3590 | ∅ | 0 | 3290 | 300 | 300 | 300 | 0 |  | 3490 | 3640 | 300 | 300 | 300 | 3340 | 13800 | 5450 | 300 | 300 | 300 | 5150 | 597 |  | 14000 | 226 | 14500 | 596 | 14436 | 15196 | – | 15196 | 300 | 300 | 300 | 14896 | MERCED CONNECT | 5990 | 16100 | 10140 | CONFLUENCE | 19554 | 22700 | 19500 | 240 |  |  | Delta WQ Met | 240 | 0 | 240 |  |  | 240 | 19500 | 32270 | 36200 | 240 |  |  | 240 | 90 | 90 | 150 |  |  | 150 | 90 | 4328 | 6691 | 150 |  |  | 150 | 0 | 0 | 150 |  |  | 0 | 90 | 150 | 128.58
2023-03-21 | 3 | 3 | Spring Pulse | 21 | 9293 | 18432.6655 | 1158.719 | 8959.5714 | 8854.0476 | 8036.7143 | 414584 | 8459 | 1500 | Flood | ∅ | RF | Co-Release | 10385 | – | 8084 | 2301 | 375 | 375 | 95 | 405 | 8948 | – | – | 8667 | 8323 | 1370 | 375 | 375 | ∅ | ABAND | SCHD LOCK | ∅ | Schedule | ∅ | 375 | 375 | 375 | 375 | – | 0 | 0 | 0 | 0 |  |  | 375 | 5 | 0 | 7943 | 8323 |  | 1571 | 375 | 375 | 375 | 1196 | 5997 | – | SJB | -375 | 0 | 0 | 1561 |  | MP Connect | -10 | -18.25 | 71.3 |  | 1489.7 | 346.75 | 0 | 0 | 346.75 | 503 | 198 | -4985 | 3920 | 0 | 3897 | 0 | ∅ |  | 4213 | – | 3985 |  | 300 | -46.75 | 95 | – | SDP | Order | LOCK | 3890 | 0 | 0 | 0 | 3890 | ∅ | 0 | 3590 | 300 | 300 | 300 | 0 |  | 3990 | 3870 | 300 | 300 | 300 | 3570 | 14500 | 5970 | 300 | 300 | 300 | 5670 | 619 |  | 15000 | 219 | 15400 | 613 | 14822 | 15546 | – | 15546 | 300 | 300 | 300 | 15246 | MERCED CONNECT | 6040 | 16600 | 10585 | CONFLUENCE | 19470 | 23100 | 19500 | 240 |  |  | Delta WQ Met | 240 | 0 | 240 |  |  | 240 | 19500 | 31850 | 35600 | 240 |  |  | 240 | 90 | 90 | 150 |  |  | 150 | 90 | 4356 | 6722 | 150 |  |  | 150 | 0 | 0 | 150 |  |  | 0 | 90 | 150 | 140.6
2023-03-22 | 3 | 3 | Spring Pulse | 22 | 7338 | 14554.923 | 1173.274 | 7804.6286 | 7986.4762 | 7547 | 411152 | 8556 | 1500 | Flood | ∅ | RF | Co-Release | 10549 | – | 8181 | 2368 | 375 | 375 | 83 | 264 | 8988 | – | – | 8601 | 8266 | 1370 | 375 | 375 | ∅ | ABAND | SCHD LOCK | ∅ | Schedule | ∅ | 375 | 375 | 375 | 375 | – | 0 | 0 | 0 | 0 |  |  | 375 | 5 | 0 | 7886 | 8266 |  | 1326 | 375 | 375 | 375 | 951 | 6049 | – | SJB | -375 | 0 | 0 | 1316 |  | MP Connect | -10 | -18.25 | 71.3 |  | 1244.7 | 346.75 | 0 | 0 | 346.75 | 503 | 198 | -4999 | 4131 | 0 | 4019 | 0 | ∅ |  | 4345 | – | 4155 |  | 300 | -46.75 | 95 | – | SDP | Order | LOCK | 4060 | 0 | 0 | 0 | 4060 | ∅ | 0 | 3760 | 300 | – | 300 | 0 |  | 4240 | 4060 | 300 | 300 | 300 | 3760 | 14900 | 6500 | 300 | 300 | 300 | 6200 | 601 |  | 15200 | 215 | 16200 | 635 | 15832 | 16413 | – | 16413 | 300 | 300 | 300 | 16113 | MERCED CONNECT | 5760 | 17100 | 11200 | CONFLUENCE | 19373 | 24100 | 19300 | 240 |  |  | Delta WQ Met | 240 | 0 | 240 |  |  | 240 | 19300 | 32020 | 35600 | 240 |  |  | 240 | 90 | 90 | 150 |  |  | 150 | 90 | 4273 | 6719 | 150 |  |  | 150 | 0 | 0 | 150 |  |  | 0 | 90 | 150 | 147.4
2023-03-23 | 3 | 3 | Spring Pulse | 23 | 6946 | 13777.391 | 1187.0514 | 6696.4857 | 6659.7619 | 7083 | 403194 | 8881 | 1500 | Flood | ∅ | RF | Co-Release | 10887 | – | 8506 | 2381 | 375 | 375 | 38 | 154 | 9138 | – | – | 8525 | 8178 | 1370 | 375 | 375 | ∅ | ABAND | SCHD LOCK | ∅ | Schedule | ∅ | 375 | 375 | 375 | 375 | – | 0 | 0 | 0 | 0 |  |  | 375 | 5 | 0 | 7798 | 8178 |  | 1098 | 375 | 375 | 375 | 723 | 6154 | – | SJB | -375 | 0 | 0 | 1088 |  | MP Connect | -10 | -18.25 | 71.3 |  | 1016.7 | 346.75 | 0 | 0 | 346.75 | 498 | 193 | -4653 | 4055 | 0 | 4014 | 0 | ∅ |  | 4349 | – | 4215 |  | 300 | -46.75 | 95 | – | SDP | Order | LOCK | 4120 | 0 | 0 | 0 | 4120 | ∅ | 0 | 3820 | 300 | 300 | 300 | 0 |  | 4390 | 4130 | 300 | – | 300 | 3830 | 14900 | 6440 | 300 | 300 | 300 | 6140 | 608 |  | 15200 | 219 | 16000 | 284 | 16050 | 16735 | – | 16735 | 300 | 300 | 300 | 16435 | MERCED CONNECT | 5230 | 16400 | 10905 | CONFLUENCE | 19311 | 23700 | 19300 | 240 |  |  | Delta WQ Met | 240 | 0 | 240 |  |  | 240 | 19300 | 32840 | 36200 | 240 |  |  | 240 | 90 | 90 | 150 |  |  | 150 | 90 | 3942 | 6704 | 150 |  |  | 150 | 0 | 0 | 150 |  |  | 0 | 90 | 150 | 151.2667
2023-03-24 | 3 | 3 | Spring Pulse | 24 | 5888 | 11678.848 | 1198.7302 | 5787.5429 | 5897.2381 | 6324.7143 | 391736 | 8944 | 1500 | Flood | ∅ | RF | Co-Release | 10892 | – | 8569 | 2323 | 375 | 375 | 36.25 | 138 | 9041 | – | – | 8638 | 8312 | 1370 | 375 | 375 | ∅ | ABAND | SCHD LOCK | ∅ | Schedule | ∅ | 375 | 375 | 375 | 375 | – | 0 | 0 | 0 | 0 |  |  | 375 | 5 | 0 | 7932 | 8312 |  | 1082 | 375 | 375 | 375 | 707 | 6206 | – | SJB | -375 | 0 | 0 | 1072 |  | MP Connect | -10 | -18.25 | 71.3 |  | 1000.7 | 346.75 | 0 | 0 | 346.75 | 556 | 251 | -4629 | 4093 | 0 | 4355 | 0 | ∅ |  | 4347 | – | 4258 |  | 300 | -46.75 | 95 | – | SDP | Order | LOCK | 4163 | 0 | 0 | 0 | 4163 | ∅ | 0 | 3863 | 300 | 300 | 300 | 0 |  | 4341 | 4166 | 300 | 300 | 300 | 3866 | 14600 | 7195 | 300 | – | 300 | 6895 | 625 |  | 14390 | 220 | 16100 | 296 | 15703 | 16334 | – | 16334 | 300 | 300 | 300 | 16034 | MERCED CONNECT | 5840 | 16600 | 11065 | CONFLUENCE | 18722 | 23300 | 19090 | 240 |  |  | Delta WQ Met | 240 | 0 | 240 |  |  | 240 | 19090 | 32640 | 36000 | 240 |  |  | 240 | 90 | 90 | 150 |  |  | 150 | 90 | 3524 | 6691 | 150 |  |  | 150 | 0 | 0 | 150 |  |  | 0 | 90 | 150 | 147.8
2023-03-25 | 3 | 3 | Spring Pulse | 25 | 4846 | 9612.041 | 1208.3422 | 5354.9714 | 5293.8095 | 5793.5714 | 383529 | 8897 | 1500 | Flood | ∅ | RF | Co-Release | 10809 | – | 8522 | 2287 | 375 | 375 | 30 | 115 | 8931 | – | – | 8643 | 8365 | 1370 | 375 | 375 | ∅ | ABAND | SCHD LOCK | ∅ | Schedule | ∅ | 375 | 375 | 375 | 375 | – | 0 | 0 | 0 | 0 |  |  | 375 | 5 | 0 | 7985 | 8365 |  | 1065 | 375 | 375 | 375 | 690 | 6220 | – | SJB | -375 | 0 | 0 | 1055 |  | MP Connect | -10 | -18.25 | 71.3 |  | 983.7 | 346.75 | 0 | 0 | 346.75 | 570 | 265 | -4630 | 4104 | 0 | 4336 | 0 | ∅ |  | 4338 | – | 4233 |  | 300 | -46.75 | 95 | – | SDP | Order | LOCK | 4138 | 0 | 0 | 0 | 4138 | ∅ | 0 | 3838 | 300 | 300 | 300 | 0 |  | 4286 | 4154 | 300 | 300 | 300 | 3854 | 14200 | 7243 | 300 | 300 | 300 | 6943 | 671 |  | 14120 | 218 | 16200 | 293 | 14906 | 16446 | – | 16446 | 300 | 300 | 300 | 16146 | MERCED CONNECT | 6020 | 16800 | 10870 | CONFLUENCE | 18765 | 23700 | 19290 | 240 |  |  | Delta WQ Met | 240 | 0 | 240 |  |  | 240 | 19290 | 32290 | 35400 | 240 |  |  | 240 | 90 | 90 | 150 |  |  | 150 | 90 | 3547 | 6691 | 150 |  |  | 150 | 0 | 0 | 150 |  |  | 0 | 90 | 150 | 144.8667
2023-03-26 | 3 | 3 | Spring Pulse | 26 | 5674 | 11254.379 | 1219.5966 | 4905.0571 | 4847.7619 | 5689.2857 | 375101 | 8928 | 1500 | Flood | ∅ | RF | Co-Release | 10814 | – | 8553 | 2261 | 375 | 375 | 30 | 104 | 8998 | – | – | 8571 | 8282 | 1370 | 375 | 375 | ∅ | ABAND | SCHD LOCK | ∅ | Schedule | ∅ | 375 | 375 | 375 | 375 | – | 0 | 0 | 0 | 0 |  |  | 375 | 5 | 0 | 7902 | 8282 |  | 1015 | 375 | 375 | 375 | 640 | 6233 | – | SJB | -375 | 0 | 0 | 1005 |  | MP Connect | -10 | -18.25 | 71.3 |  | 933.7 | 346.75 | 0 | 0 | 346.75 | 610 | 305 | -4562 | 4098 | 0 | 4331 | 0 | ∅ |  | 4333 | – | 4229 |  | 300 | -46.75 | 95 | – | SDP | Order | LOCK | 4134 | 0 | 0 | 0 | 4134 | ∅ | 0 | 3834 | 300 | 300 | 300 | 0 |  | 4243 | 4169 | 300 | 300 | 300 | 3869 | 14000 | 7162 | 300 | 300 | 300 | 6862 | 677 |  | 14020 | 214 | 15900 | 278 | 14631 | 16343 | – | 16343 | 300 | – | 300 | 16043 | MERCED CONNECT | 5930 | 16600 | 10625 | CONFLUENCE | 278 | 23600 | 19840 | 240 |  |  | Delta WQ Met | 240 | 0 | 240 |  |  | 240 | 19840 | 32550 | 35600 | 240 |  |  | 240 | 90 | 90 | 150 |  |  | 150 | 90 | 3551 | 6688 | 150 |  |  | 150 | 0 | 0 | 150 |  |  | 0 | 90 | 150 | 147.4
2023-03-27 | 3 | 3 | Spring Pulse | 27 | 4288 | 8505.248 | 1228.1019 | 4957.7714 | 5144 | 5559.2857 | 365745 | 8992 | 1500 | Flood | ∅ | RF | Co-Release | 10845 | – | 8617 | 2228 | 375 | 375 | 23 | 100 | 9110 | – | – | 8597 | 8285 | 1370 | 375 | 375 | ∅ | ABAND | SCHD LOCK | ∅ | Schedule | ∅ | 375 | 375 | 375 | 375 | – | 0 | 0 | 0 | 0 |  |  | 375 | 5 | 0 | 7905 | 8285 |  | 970 | 375 | 375 | 375 | 595 | 6180 | – | SJB | -375 | 0 | 0 | 960 |  | MP Connect | -10 | -18.25 | 71.3 |  | 888.7 | 346.75 | 0 | 0 | 346.75 | 611 | 306 | -4481 | 4077 | 0 | 4207 | 0 | ∅ |  | 4258 | – | 4222 |  | 300 | -46.75 | 95 | – | SDP | Order | LOCK | 4127 | 0 | 0 | 0 | 4127 | ∅ | 0 | 3827 | 300 | 300 | 300 | 0 |  | 4199 | 4126 | 300 | 300 | 300 | 3826 | 13600 | 6791 | 300 | 300 | 300 | 6491 | 671 |  | 13980 | 209 | 15600 | 272 | 14512 | 16028 | – | 16028 | 300 | 300 | 300 | 15728 | MERCED CONNECT | 6010 | 16600 | 10630 | CONFLUENCE | 244 | 23400 | 19980 | 240 |  |  | Delta WQ Met | 240 | 0 | 240 |  |  | 240 | 19980 | 32640 | 35700 | 240 |  |  | 240 | 90 | 90 | 150 |  |  | 150 | 90 | 3553 | 3445 | 150 |  |  | 150 | 0 | 0 | 150 |  |  | 0 | 90 | 150 | 148.1333
2023-03-28 | 3 | 3 | Spring Pulse | 28 | 5575 | 11058.0125 | 1239.1599 | 5439.9143 | 5696.8095 | 5447.1429 | 358072 | 8995 | 1500 | Flood | ∅ | RF | Co-Release | 10974 | – | 8620 | 2354 | 375 | 375 | 25.75 | 106 | 9048 | – | – | 8707 | 8357 | 1370 | 375 | 375 | ∅ | ABAND | SCHD LOCK | ∅ | Schedule | ∅ | 375 | 375 | 375 | 375 | – | 0 | 0 | 0 | 0 |  |  | 375 | 5 | 0 | 7977 | 8357 |  | 966 | 375 | 375 | 375 | 591 | 6206 | – | SJB | -375 | 0 | 0 | 956 |  | MP Connect | -10 | -18.25 | 71.3 |  | 884.7 | 346.75 | 0 | 0 | 346.75 | 611 | 306 | -4626 | 4209 | 0 | 4312 | 0 | ∅ |  | 4354 | – | 4190 |  | 300 | -46.75 | 95 | – | SDP | Order | LOCK | 4095 | 0 | 0 | 0 | 4095 | ∅ | 0 | 3795 | 300 | 300 | 300 | 0 |  | 4129 | 4094 | 300 | 300 | 300 | 3794 | 13200 | 6668 | 300 | 300 | 300 | 6368 | 649 |  | 13690 | 207 | 15500 | 270 | 14461 | 15822 | – | 15822 | 300 | 300 | 300 | 15522 | MERCED CONNECT | 6030 | 16500 | 10480 | CONFLUENCE | 19873 | 23400 | 20180 | 240 |  |  | Delta WQ Met | 240 | 0 | 240 |  |  | 240 | 20180 | 32610 | 35700 | 240 |  |  | 240 | 90 | 90 | 150 |  |  | 150 | 90 | 3570 | 2587 | 150 |  |  | 150 | 0 | 0 | 150 |  |  | 0 | 90 | 150 | 148.4
2023-03-29 | 3 | 3 | Spring Pulse | 29 | 6608 | 13106.968 | 1252.2669 | 6385.5714 | 5893.0952 | 5397.1429 | 350956 | 8697 | 1500 | Flood | ∅ | RF | Co-Release | 10653 | – | 8312 | 2341 | 385 | 375 | 91 | 242 | 9058 | – | – | 8800 | 8406 | 1370 | 375 | 375 | ∅ | ABAND | SCHD LOCK | ∅ | Schedule | ∅ | 375 | 375 | 375 | 375 | – | 0 | 0 | 0 | 0 |  |  | 375 | 5 | 0 | 8026 | 8406 |  | 960 | 375 | 375 | 375 | 585 | 6220 | – | SJB | -375 | 0 | 0 | 950 |  | MP Connect | -10 | -18.25 | 71.3 |  | 878.7 | 346.75 | 0 | 0 | 346.75 | 595 | 290 | -4494 | 4170 | 0 | 4393 | 0 | ∅ |  | 4431 | – | 4267 |  | 300 | -46.75 | 85 | – | SDP | Order | LOCK | 4182 | 0 | 0 | 0 | 4182 | ∅ | 0 | 3882 | 300 | 300 | 300 | 0 |  | 4228 | 4208 | 300 | 300 | 300 | 3908 | 13530 | 6668 | 300 | 300 | 300 | 6368 | 583 |  | 13460 | 206 | 15300 | 267 | 14167 | 15670 | – | 15670 | 300 | 300 | 300 | 15370 | MERCED CONNECT | 6070 | 16500 | 10450 | CONFLUENCE | 19822 | 23300 | 20250 | 240 |  |  | Delta WQ Met | 240 | 0 | 240 |  |  | 240 | 20250 | 32750 | 35700 | 240 |  |  | 240 | 90 | 90 | 150 |  |  | 150 | 90 | 4065 | 5119 | 150 |  |  | 150 | 0 | 0 | 150 |  |  | 0 | 90 | 150 | 148.6667
2023-03-30 | 3 | 3 | Spring Pulse | 30 | 6036 | 11972.406 | 1264.2393 | 6083.7429 | 5963.2857 | 5224.1429 | 343826 | 8506 | 1500 | Flood | ∅ | RF | Co-Release | 10405 | – | 8121 | 2284 | 385 | 375 | 37.25 | 145 | 8638 | – | – | 8712 | 8336 | 1370 | 375 | 375 | ∅ | ABAND | SCHD LOCK | ∅ | Schedule | ∅ | 375 | 375 | 375 | 375 | – | 0 | 0 | 0 | 0 |  |  | 375 | 5 | 0 | 7956 | 8336 |  | 948 | 375 | 375 | 375 | 573 | 6298 | – | SJB | -375 | 0 | 0 | 938 |  | MP Connect | -10 | -18.25 | 71.3 |  | 866.7 | 346.75 | 0 | 0 | 346.75 | 595 | 290 | -4586 | 4262 | 0 | 4431 | 0 | ∅ |  | 4478 | – | 4324.8311 |  | 300 | -46.75 | 74.8311 | – | SDP | Order | LOCK | 4250 | 0 | 0 | 0 | 4250 | ∅ | 0 | 3950 | 300 | 300 | 300 | 0 |  | 4314 | 4363 | 300 | 300 | 300 | 4063 | 13760 | 6772 | 300 | 300 | 300 | 6472 | 610 |  | 13340 | 206 | 14900 | 265 | 13933 | 15367 | – | 15367 | 300 | 300 | 300 | 15067 | MERCED CONNECT | 6080 | 16300 | 10225 | CONFLUENCE | 19738 | 23100 | 20170 | 240 |  |  | Delta WQ Met | 240 | 0 | 240 |  |  | 240 | 20170 | 32390 | 35100 | 240 |  |  | 240 | 90 | 90 | 150 |  |  | 150 | 90 | 4294 | 4906 | 150 |  |  | 150 | 0 | 0 | 150 |  |  | 0 | 90 | 150 | 148.9333
2023-03-31 | 3 | 3 | Spring Pulse | 31 | 5103 | 10121.8005 | 1274.3611 | 5140.6286 | 5293.1429 | 5313 | 336212 | 8469 | 1500 | Flood | ∅ | RF | Co-Release | 10414 | – | 8084 | 2330 | 385 | 385 | 23 | 91 | 8484 | – | – | 8430 | 8011 | 1370 | 375 | 375 | ∅ | ABAND | SCHD LOCK | ∅ | Schedule | ∅ | 375 | 375 | 375 | 375 | – | 0 | 0 | 0 | 0 |  |  | 375 | 5 | 0 | 7631 | 8011 |  | 899 | 375 | 375 | 375 | 524 | 7624 | – | SJB | -375 | 0 | 0 | 889 |  | MP Connect | -10 | -18.25 | 71.3 |  | 817.7 | 346.75 | 0 | 0 | 346.75 | 595 | 290 | -4458 | 4185 | 0 | 4445 | 0 | ∅ |  | 4474 | – | 4374 |  | 300 | -46.75 | 75 | – | SDP | Order | LOCK | 4299 | 0 | 0 | 0 | 4299 | ∅ | 0 | 3999 | 300 | 300 | 300 | 0 |  | 4364 | 4346 | 300 | 300 | 300 | 4046 | 13380 | 6846 | 300 | 300 | 300 | 6546 | 652 |  | 13470 | 206 | 14700 | 266 | 13811 | 15065 | – | 15065 | 300 | 300 | 300 | 14765 | MERCED CONNECT | 5760 | 15900 | 9980 | CONFLUENCE | 19441 | 22600 | 19840 | 240 |  |  | Delta WQ Met | 240 | 0 | 240 |  |  | 240 | 19840 | 32010 | 34600 | 240 |  |  | 240 | 90 | 90 | 150 |  |  | 150 | 90 | 4307 | 5192 | 150 |  |  | 150 | 0 | 0 | 150 |  |  | 0 | 90 | 150 | 149.2
2023-04-01 | 4 | 4 | Spring Pulse | 1 | 4496 | 8917.816 | 1283.2789 | 4525.3143 | 4743.0476 | 5151.2857 | 326971 | 8426 | 2500 | Flood | ∅ | RF | Co-Release | 10359 | – | 8041 | 2318 | 385 | 385 | 1 | 79 | 8382 | – | – | 8343 | 7880 | 2350 | 385 | 385 | ∅ | ABAND | SCHD LOCK | ∅ | Schedule | ∅ | 385 | 385 | 385 | 385 | – | 0 | 0 | 0 | 0 |  |  | 385 | 5 | 0 | 7490 | 7880 |  | 873 | 375 | 375 | 375 | 498 | 7868 | – | SJB | -375 | 0 | 0 | 863 |  | MP Connect | -10 | -18.25 | 71.6 |  | 791.4 | 346.75 | 0 | 0 | 346.75 | 585 | 280 | -4347 | 4093 | 0 | 4316 | 0 | ∅ |  | 4354 | – | 4356 |  | 300 | -46.75 | 75 | – | SDP | Order | LOCK | 4281 | 0 | 0 | 0 | 4281 | ∅ | 0 | 3981 | 300 | 300 | 300 | 0 |  | 4349 | 4233 | 300 | 300 | 300 | 3933 | 12610 | 6438 | 300 | 300 | 300 | 6138 | 543 |  | 13040 | 204 | 14500 | 264 | 13942 | 14866 | – | 14866 | 300 | 300 | 300 | 14566 | MERCED CONNECT | 5980 | 15900 | 10030 | CONFLUENCE | 19177 | 22300 | 19600 | 240 |  |  | Delta WQ Met | 240 | 0 | 240 |  |  | 240 | 19600 | 31600 | 34200 | 240 |  |  | 240 | 90 | 90 | 150 |  |  | 150 | 90 | 3522 | 5183 | 150 |  |  | 150 | 0 | 0 | 150 |  |  | 0 | 90 | 150 | 149.4667
2023-04-02 | 4 | 4 | Spring Pulse | 2 | 4463 | 8852.3605 | 1292.1312 | 4574.4286 | 4568.4286 | 4800.5714 | 317371 | 8375 | 2500 | Flood | ∅ | RF | Co-Release | 10389 | – | 7990 | 2399 | 385 | 385 | 1 | 77 | 8337 | – | – | 8304 | 7804 | 2350 | 385 | 385 | ∅ | ABAND | SCHD LOCK | ∅ | Schedule | ∅ | 385 | 385 | 385 | 385 | – | 0 | 0 | 0 | 0 |  |  | 385 | 5 | 0 | 7414 | 7804 |  | 859 | 385 | 385 | 385 | 474 | 7765 | – | SJB | -385 | 0 | 0 | 849 |  | MP Connect | -10 | -18.75 | 71.6 |  | 777.4 | 356.25 | 0 | 0 | 356.25 | 590 | 285 | -4408 | 4175 | 0 | 4244 | 0 | ∅ |  | 4268 | – | 4242 |  | 300 | -56.25 | 75 | – | SDP | Order | LOCK | 4167 | 0 | 0 | 0 | 4167 | ∅ | 0 | 3867 | 300 | 300 | 300 | 0 |  | 4186 | 4265 | 300 | 300 | 300 | 3965 | 12540 | 6321 | 300 | 300 | 300 | 6021 | 511 |  | 12660 | 196 | 13900 | 256 | 13508 | 14464 | – | 14464 | 300 | 300 | 300 | 14164 | MERCED CONNECT | 6080 | 15600 | 9570 | CONFLUENCE | 19093 | 22200 | 19590 | 240 |  |  | Delta WQ Met | 240 | 0 | 240 |  |  | 240 | 19590 | 31370 | 34100 | 240 |  |  | 240 | 90 | 90 | 150 |  |  | 150 | 90 | 3516 | 5183 | 150 |  |  | 150 | 0 | 0 | 150 |  |  | 0 | 90 | 150 | 149.7333
2023-04-03 | 4 | 4 | Spring Pulse | 3 | 4910 | 9738.985 | 1301.8702 | 4697 | 4509.4762 | 4570.2857 | 307907 | 8468 | 2500 | Flood | ∅ | RF | Co-Release | 10670 | – | 8083 | 2587 | 385 | 385 | 1 | 70 | 8388 | – | – | 8274 | 7762 | 2350 | 385 | 385 | ∅ | ABAND | SCHD LOCK | ∅ | Schedule | ∅ | 385 | 385 | 385 | 385 | – | 0 | 0 | 0 | 0 |  |  | 385 | 5 | 0 | 7372 | 7762 |  | 843 | 385 | 385 | 385 | 458 | 7396 | – | SJB | -385 | 0 | 0 | 833 |  | MP Connect | -10 | -18.75 | 71.6 |  | 761.4 | 356.25 | 0 | 0 | 356.25 | 595 | 290 | -4344 | 4120 | 0 | 4202 | 0 | ∅ |  | 4209 | – | 4152 |  | 300 | -56.25 | 75 | – | SDP | Order | LOCK | 4077 | 0 | 0 | 0 | 4077 | ∅ | 0 | 3777 | 300 | 300 | 300 | 0 |  | 4026 | 4347 | 300 | 300 | 300 | 4047 | 12590 | 6269 | 300 | 300 | 300 | 5969 | 518 |  | 12410 | 191 | 13400 | 173 | 13112 | 13906 | – | 13906 | 300 | 300 | 300 | 13606 | MERCED CONNECT | 6000 | 15300 | 9260 | CONFLUENCE | 20395 | 21700 | 19310 | 240 |  |  | Delta WQ Met | 240 | 0 | 240 |  |  | 240 | 19310 | 31230 | 34000 | 240 |  |  | 240 | 90 | 90 | 150 |  |  | 150 | 90 | 3521 | 5179 | 150 |  |  | 150 | 0 | 0 | 150 |  |  | 0 | 90 | 150 | 150
2023-04-04 | 4 | 4 | Spring Pulse | 4 | 4443 | 8812.6905 | 1310.6829 | 4503.6 | 4487.9048 | 4477.1429 | 296117 | 8487 | 2500 | Flood | ∅ | RF | Co-Release | 10711 | – | 8102 | 2609 | 385 | 385 | 1 | 63 | 8473 | – | – | 8333 | 7787 | 2350 | 385 | 385 | ∅ | ABAND | SCHD LOCK | ∅ | Schedule | ∅ | 385 | 385 | 385 | 385 | – | 0 | 0 | 0 | 0 |  |  | 385 | 5 | 0 | 7397 | 7787 |  | 822 | 385 | 385 | 385 | 437 | 7370 | – | SJB | -385 | 0 | 0 | 812 |  | MP Connect | -10 | -18.75 | 71.6 |  | 740.4 | 356.25 | 0 | 0 | 356.25 | 597 | 292 | -4422 | 4228 | 0 | 4151 | 0 | ∅ |  | 4204 | – | 4073 |  | 300 | -56.25 | 75 | – | SDP | Order | LOCK | 3998 | 0 | 0 | 0 | 3998 | ∅ | 0 | 3698 | 300 | 300 | 300 | 0 |  | 3888 | 4251 | 300 | 300 | 300 | 3951 | 12170 | 6261 | 300 | 300 | 300 | 5961 | 533 |  | 12390 | 187 | 13000 | 165 | 12774 | 13373 | – | 13373 | 300 | 300 | 300 | 13073 | MERCED CONNECT | 5940 | 15000 | 9030 | CONFLUENCE | 21439 | 21200 | 18880 | 240 |  |  | Delta WQ Met | 240 | 0 | 240 |  |  | 240 | 18880 | 30830 | 33700 | 240 |  |  | 240 | 90 | 90 | 150 |  |  | 150 | 90 | 3501 | 6025 | 150 |  |  | 150 | 0 | 0 | 150 |  |  | 0 | 90 | 150 | 150
2023-04-05 | 4 | 4 | Spring Pulse | 5 | 4153 | 8237.4755 | 1318.9204 | 4254.9143 | 4394.9524 | 4487.4286 | 284503 | 8418 | 2500 | Flood | ∅ | RF | Co-Release | 10757 | – | 8033 | 2724 | 385 | 385 | 15 | 81 | 8402 | – | – | 8389 | 7646 | 2350 | 385 | 385 | ∅ | ABAND | SCHD LOCK | ∅ | Schedule | ∅ | 385 | 385 | 385 | 385 | – | 0 | 0 | 0 | 0 |  |  | 385 | 5 | 0 | 7256 | 7646 |  | 617 | 385 | 385 | 385 | 232 | 7423 | – | SJB | -385 | 0 | 0 | 607 |  | MP Connect | -10 | -18.75 | 71.6 |  | 535.4 | 356.25 | 0 | 0 | 356.25 | 628 | 323 | -4324 | 4153 | 0 | 4161 | 0 | ∅ |  | 4245 | – | 4065 |  | 300 | -56.25 | 75 | – | SDP | Order | LOCK | 3990 | 0 | 0 | 0 | 3990 | ∅ | 0 | 3690 | 300 | 300 | 300 | 0 |  | 3812 | 4148 | 300 | 300 | 300 | 3848 | 11510 | 5763 | 300 | 300 | 300 | 5463 | 437 |  | 11890 | 186 | 12700 | 161 | 12742 | 13015 | – | 13015 | 300 | 300 | 300 | 12715 | MERCED CONNECT | 5980 | 14900 | 8940 | CONFLUENCE | 21139 | 20900 | 18670 | 240 |  |  | Delta WQ Met | 240 | 0 | 240 |  |  | 240 | 18670 | 30350 | 33300 | 240 |  |  | 240 | 51.5 | 51.5 | 188.5 |  |  | 188.5 | 51.5 | 3495 | 6009 | 150 |  |  | 150 | 0 | 0 | 150 |  |  | 0 | 51.5 | 150 | 150
2023-04-06 | 4 | 4 | Spring Pulse | 6 | 4424 | 8775.004 | 1327.6954 | 4326.3714 | 4267.1905 | 4578 | 271160 | 8342 | 2500 | Flood | ∅ | RF | Co-Release | 10600 | – | 7957 | 2643 | 385 | 385 | 29.75 | 119 | 8398 | – | – | 8338 | 7756 | 2350 | 385 | 385 | ∅ | ABAND | SCHD LOCK | ∅ | Schedule | ∅ | 385 | 385 | 385 | 385 | – | 0 | 0 | 0 | 0 |  |  | 385 | 5 | 0 | 7366 | 7756 |  | 822 | 385 | 385 | 385 | 437 | 7410 | – | SJB | -385 | 0 | 0 | 812 |  | MP Connect | -10 | -18.75 | 71.6 |  | 740.4 | 356.25 | 0 | 0 | 356.25 | 649 | 344 | -4349 | 4199 | 0 | 4179 | 0 | ∅ |  | 4145 | – | 4083 |  | 300 | -56.25 | 75 | – | SDP | Order | LOCK | 4008 | 0 | 0 | 0 | 4008 | ∅ | 0 | 3708 | 300 | 300 | 300 | 0 |  | 3845 | 4207 | 300 | 300 | 300 | 3907 | 11470 | 5675 | 300 | 300 | 300 | 5375 | 385 |  | 11490 | 184 | 12000 | 154 | 12237 | 12511 | – | 12511 | 300 | 300 | 300 | 12211 | MERCED CONNECT | 6010 | 14400 | 8405 | CONFLUENCE | 20778 | 20500 | 18300 | 240 |  |  | Delta WQ Met | 240 | 0 | 240 |  |  | 240 | 18300 | 30030 | 33000 | 240 |  |  | 240 | 0 | 0 | 240 |  |  | 240 | 0 | 953 | 5895 | 188.5 |  |  | 188.5 | 0 | 0 | 188.5 |  |  | 0 | 0 | 188.5 | 152.5667
2023-04-07 | 4 | 4 | Spring Pulse | 7 | 4451 | 8828.5585 | 1336.524 | 4452.0286 | 4308.619 | 4840.2857 | 258229 | 8745 | 2500 | Flood | ∅ | RF | Co-Release | 10739 | – | 8360 | 2379 | 385 | 385 | 28.75 | 115 | 8609 | – | – | 8270 | 7737 | 2350 | 385 | 385 | ∅ | ABAND | SCHD LOCK | ∅ | Schedule | ∅ | 385 | 385 | 385 | 385 | – | 0 | 0 | 0 | 0 |  |  | 385 | 5 | 0 | 7347 | 7737 |  | 819 | 385 | 385 | 385 | 434 | 6744 | – | SJB | -385 | 0 | 0 | 809 |  | MP Connect | -10 | -18.75 | 71.6 |  | 737.4 | 356.25 | 0 | 0 | 356.25 | 657 | 352 | -4332 | 4214 | 0 | 4235 | 0 | ∅ |  | 4094 | – | 4140 |  | 300 | -56.25 | 90 | – | SDP | Order | LOCK | 4050 | 0 | 0 | 0 | 4050 | ∅ | 0 | 3750 | 300 | 300 | 300 | 0 |  | 3875 | 4201 | 300 | 300 | 300 | 3901 | 11170 | 5461 | 300 | 300 | 300 | 5161 | 358 |  | 11170 | 182 | 11500 | 149 | 11828 | 11904 | – | 11904 | 300 | 300 | 300 | 11604 | MERCED CONNECT | 5980 | 14000 | 8005 | CONFLUENCE | 20132 | 19900 | 17780 | 240 |  |  | Delta WQ Met | 240 | 0 | 240 |  |  | 240 | 17780 | 29680 | 32700 | 240 |  |  | 240 | 0 | 0 | 240 |  |  | 240 | 0 | 813 | 6042 | 240 |  |  | 240 | 0 | 0 | 240 |  |  | 0 | 0 | 240 | 158.5667
2023-04-08 | 4 | 4 | Spring Pulse | 8 | 4568 | 9060.628 | 1345.5846 | 4534.9143 | 4626.4762 | 5442.1429 | 244220 | 9071 | 2500 | Flood | ∅ | RF | Co-Release | 10865 | – | 8686 | 2179 | 385 | 385 | 28 | 112 | 9164 | – | – | 8590 | 7954 | 2350 | 385 | 385 | ∅ | ABAND | SCHD LOCK | ∅ | Schedule | ∅ | 385 | 385 | 385 | 385 | – | 0 | 0 | 0 | 0 |  |  | 385 | 5 | 0 | 7564 | 7954 |  | 900 | 385 | 385 | 385 | 515 | 6613 | – | SJB | -385 | 0 | 0 | 890 |  | MP Connect | -10 | -18.75 | 71.6 |  | 818.4 | 356.25 | 0 | 0 | 356.25 | 652 | 347 | -4428 | 4233 | 0 | 4341 | 0 | ∅ |  | 4134 | – | 4168 |  | 300 | -56.25 | 90 | – | SDP | Order | LOCK | 4078 | 0 | 0 | 0 | 4078 | ∅ | 0 | 3778 | 300 | 300 | 300 | 0 |  | 3922 | 4225 | 300 | 300 | 300 | 3925 | 11160 | 5467 | 300 | 300 | 300 | 5167 | 336 |  | 10970 | 180 | 11100 | 144 | 11501 | 11449 | – | 11501 | 300 | 300 | 300 | 11201 | MERCED CONNECT | 6030 | 13700 | 7695 | CONFLUENCE | 19823 | 19500 | 17470 | 240 |  |  | Delta WQ Met | 240 | 0 | 240 |  |  | 240 | 17470 | 29260 | 32300 | 240 |  |  | 240 | 0 | 0 | 240 |  |  | 240 | 0 | 813 | 5753 | 240 |  |  | 240 | 0 | 0 | 240 |  |  | 0 | 0 | 240 | 164.5667
2023-04-09 | 4 | 4 | Spring Pulse | 9 | 5097 | 10109.8995 | 1355.6945 | 5231.3143 | 5517.7143 | 6146.2857 | 230560 | 9086 | 2500 | Flood | ∅ | RF | Co-Release | 10997 | – | 8701 | 2296 | 385 | 385 | 27 | 109 | 9164 | – | – | 8980 | 8362 | 2350 | 385 | 385 | ∅ | ABAND | SCHD LOCK | ∅ | Schedule | ∅ | 385 | 385 | 385 | 385 | – | 0 | 0 | 0 | 0 |  |  | 385 | 5 | 0 | 7972 | 8362 |  | 922 | 385 | 385 | 385 | 537 | 7009 | – | SJB | -385 | 0 | 0 | 912 |  | MP Connect | -10 | -18.75 | 71.6 |  | 840.4 | 356.25 | 0 | 0 | 356.25 | 652 | 347 | -4405 | 4189 | 0 | 4374 | 0 | ∅ |  | 4157 | – | 4198 |  | 300 | -56.25 | 90 | – | SDP | Order | LOCK | 4108 | 0 | 0 | 0 | 4108 | ∅ | 0 | 3808 | 300 | 300 | 300 | 0 |  | 3949 | 4304 | 300 | 300 | 300 | 4004 | 11440 | 5632 | 300 | 300 | 300 | 5332 | 348 |  | 10970 | 179 | 11000 | 143 | 11294 | 11194 | – | 11294 | 300 | 300 | 300 | 10994 | MERCED CONNECT | 6010 | 13600 | 7580 | CONFLUENCE | 19061 | 19200 | 17290 | 240 |  |  | Delta WQ Met | 240 | 0 | 240 |  |  | 240 | 17290 | 28910 | 32000 | 240 |  |  | 240 | 0 | 0 | 240 |  |  | 240 | 0 | 1434 | 4137 | 240 |  |  | 240 | 0 | 0 | 240 |  |  | 0 | 0 | 240 | 170.5667
2023-04-10 | 4 | 4 | Spring Pulse | 10 | 6746 | 13380.691 | 1369.0752 | 6821.9429 | 6922.4762 | 6686.8571 | 219608 | 9117 | 2500 | Flood | ∅ | RF | Co-Release | 11378 | – | 8732 | 2646 | 385 | 385 | 26.75 | 109 | 9147 | – | – | 8988 | 8356 | 2350 | 385 | 385 | ∅ | ABAND | SCHD LOCK | ∅ | Schedule | ∅ | 385 | 385 | 385 | 385 | – | 0 | 0 | 0 | 0 |  |  | 385 | 5 | 0 | 7966 | 8356 |  | 922 | 385 | 385 | 385 | 537 | 7102 | – | SJB | -385 | 0 | 0 | 912 |  | MP Connect | -10 | -18.75 | 71.6 |  | 840.4 | 356.25 | 0 | 0 | 356.25 | 677 | 372 | -4474 | 4267 | 0 | 4422 | 0 | ∅ |  | 4452 | – | 4239 |  | 300 | -56.25 | 80 | – | SDP | Order | LOCK | 4159 | 0 | 0 | 0 | 4159 | ∅ | 0 | 3859 | 300 | 300 | 300 | 0 |  | 4030 | 4410 | 300 | 300 | 300 | 4110 | 11790 | 5925 | 300 | 300 | 300 | 5625 | 345 |  | 11200 | 179 | 11000 | 141 | 11292 | 11143 | – | 11292 | 300 | 300 | 300 | 10992 | MERCED CONNECT | 5940 | 13500 | 7525 | CONFLUENCE | 19473 | 19100 | 17170 | 240 |  |  | Delta WQ Met | 240 | 0 | 240 |  |  | 240 | 17170 | 28660 | 31800 | 240 |  |  | 240 | 0 | 0 | 240 |  |  | 240 | 0 | 1696 | 4110 | 240 |  |  | 240 | 0 | 0 | 240 |  |  | 0 | 0 | 240 | 176.5667
2023-04-11 | 4 | 4 | Spring Pulse | 11 | 8656 | 17169.176 | 1386.2443 | 8490.6571 | 8077.5714 | 7244.5714 | 213243 | 9131 | 2500 | Flood | ∅ | RF | Co-Release | 11643 | – | 8746 | 2897 | 385 | 385 | 26.75 | 121 | 9116 | – | – | 8956 | 8327 | 2350 | 385 | 385 | ∅ | ABAND | SCHD LOCK | ∅ | Schedule | ∅ | 385 | 385 | 385 | 385 | – | 0 | 0 | 0 | 0 |  |  | 385 | 5 | 0 | 7937 | 8327 |  | 916 | 385 | 385 | 385 | 531 | 7102 | – | SJB | -385 | 0 | 0 | 906 |  | MP Connect | -10 | -18.75 | 71.6 |  | 834.4 | 356.25 | 0 | 0 | 356.25 | 782 | 477 | -4390 | 4291 | 0 | 4426 | 0 | ∅ |  | 4436 | – | 4288 |  | 300 | -56.25 | 80 | – | SDP | Order | LOCK | 4208 | 0 | 0 | 0 | 4208 | ∅ | 0 | 3908 | 300 | 300 | 300 | 0 |  | 4116 | 4413 | 300 | 300 | 300 | 4113 | 11730 | 5919 | 300 | 300 | 300 | 5619 | 336 |  | 11260 | 179 | 11100 | 140 | 11520 | 11191 | – | 11520 | 300 | 300 | 300 | 11220 | MERCED CONNECT | 5790 | 13500 | 7635 | CONFLUENCE | 19314 | 19100 | 17110 | 240 |  |  | Delta WQ Met | 240 | 0 | 240 |  |  | 240 | 17110 | 28450 | 31600 | 240 |  |  | 240 | 0 | 0 | 240 |  |  | 240 | 0 | 1700 | 3490 | 240 |  |  | 240 | 0 | 0 | 240 |  |  | 0 | 0 | 240 | 182.5667
2023-04-12 | 4 | 4 | Spring Pulse | 12 | 9082 | 18014.147 | 1404.2585 | 8898.8286 | 8840.0476 | 7608.1429 | 208804 | 9112 | 2500 | Flood | ∅ | RF | Co-Release | 11659 | – | 8727 | 2932 | 385 | 385 | 35 | 156 | 9118 | – | – | 8887 | 8264 | 2350 | 385 | 385 | ∅ | ABAND | SCHD LOCK | ∅ | Schedule | ∅ | 385 | 385 | 385 | 385 | – | 0 | 0 | 0 | 0 |  |  | 385 | 5 | 0 | 7874 | 8264 |  | 907 | 385 | 385 | 385 | 522 | 7062 | – | SJB | -385 | 0 | 0 | 897 |  | MP Connect | -10 | -18.75 | 71.6 |  | 825.4 | 356.25 | 0 | 0 | 356.25 | 809 | 504 | -4364 | 4301 | 0 | 4379 | 0 | ∅ |  | 4385 | – | 4287 |  | 300 | -56.25 | 95 | – | SDP | Order | LOCK | 4192 | 0 | 0 | 0 | 4192 | ∅ | 0 | 3892 | 300 | 300 | 300 | 0 |  | 4106 | 4363 | 300 | 300 | 300 | 4063 | 11540 | 5820 | 300 | 300 | 300 | 5520 | 319 |  | 11160 | 178 | 10900 | 136 | 11579 | 11140 | – | 11579 | 300 | 300 | 300 | 11279 | MERCED CONNECT | 5390 | 13100 | 7510 | CONFLUENCE | 19150 | 18700 | 16940 | 240 |  |  | Delta WQ Met | 240 | 0 | 240 |  |  | 240 | 16940 | 28270 | 31400 | 240 |  |  | 240 | 0 | 0 | 240 |  |  | 240 | 0 | 1699 | 3673 | 240 |  |  | 240 | 0 | 0 | 240 |  |  | 0 | 0 | 240 | 188.5667
2023-04-13 | 4 | 4 | Spring Pulse | 13 | 8208 | 16280.568 | 1420.5391 | 8613.5143 | 8542.4286 | 8058.7143 | 204220 | 9059 | 2500 | Flood | ∅ | RF | Co-Release | 11476 | – | 8674 | 2802 | 385 | 385 | 45 | 169 | 9182 | – | – | 8912 | 8275 | 2350 | 385 | 385 | ∅ | ABAND | SCHD LOCK | ∅ | Schedule | ∅ | 385 | 385 | 385 | 385 | – | 0 | 0 | 0 | 0 |  |  | 385 | 5 | 0 | 7885 | 8275 |  | 901 | 385 | 385 | 385 | 516 | 6996 | – | SJB | -385 | 0 | 0 | 891 |  | MP Connect | -10 | -18.75 | 71.6 |  | 819.4 | 356.25 | 0 | 0 | 356.25 | 803 | 498 | -4191 | 4134 | 0 | 7302 | 0 | ∅ |  | 4340 | – | 4226 |  | 300 | -56.25 | 110 | – | SDP | Order | LOCK | 4116 | 0 | 0 | 0 | 4116 | ∅ | 0 | 3816 | 300 | 300 | 300 | 0 |  | 3990 | 4321 | 300 | 300 | 300 | 4021 | 11450 | 5727 | 300 | 300 | 300 | 5427 | 301 |  | 10950 | 176 | 10700 | 139 | 11474 | 10936 | – | 11474 | 300 | 300 | 300 | 11174 | MERCED CONNECT | 5490 | 12900 | 7460 | CONFLUENCE | 18686 | 18100 | 16580 | 240 |  |  | Delta WQ Met | 240 | 0 | 240 |  |  | 240 | 16580 | 27890 | 31100 | 240 |  |  | 240 | 0 | 0 | 240 |  |  | 240 | 0 | 1696 | 4108 | 240 |  |  | 240 | 0 | 0 | 240 |  |  | 0 | 0 | 240 | 194.5667
2023-04-14 | 4 | 4 | Spring Pulse | 14 | 8355 | 16572.1425 | 1437.1112 | 7825.3714 | 7909.3333 | 8452.2857 | 197884 | 9010 | 2500 | Flood | ∅ | RF | Co-Release | 11276 | – | 8625 | 2651 | 385 | 385 | 16.5 | 100 | 8997 | – | – | 8921 | 8305 | 2350 | 385 | 385 | ∅ | ABAND | SCHD LOCK | ∅ | Schedule | ∅ | 385 | 385 | 385 | 385 | – | 0 | 0 | 0 | 0 |  |  | 385 | 5 | 0 | 7915 | 8305 |  | 897 | 385 | 385 | 385 | 512 | 7049 | – | SJB | -385 | 0 | 0 | 887 |  | MP Connect | -10 | -18.75 | 71.6 |  | 815.4 | 356.25 | 0 | 0 | 356.25 | 798 | 493 | -4156 | 1082 | 0 | 7297 | 0 | ∅ |  | 4258 | – | 4172 |  | 300 | -56.25 | 100 | – | SDP | Order | LOCK | 4072 | 0 | 0 | 0 | 4072 | ∅ | 0 | 3772 | 300 | 300 | 300 | 0 |  | 3895 | 4249 | 300 | 300 | 300 | 3949 | 11250 | 5635 | 300 | 300 | 300 | 5335 | 293 |  | 10880 | 174 | 10500 | 132 | 11265 | 10739 | – | 11265 | 300 | 300 | 300 | 10965 | MERCED CONNECT | 5813 | 13100 | 7448.5 | CONFLUENCE | 18669 | 18300 | 16540 | 240 |  |  | Delta WQ Met | 240 | 0 | 240 |  |  | 240 | 16540 | 27470 | 30700 | 240 |  |  | 240 | 0 | 0 | 240 |  |  | 240 | 0 | 1694 | 3679 | 240 |  |  | 240 | 0 | 0 | 240 |  |  | 0 | 0 | 240 | 200.5667
2023-04-15 | 4 | 4 | Spring Pulse | 15 | 7113 | 14108.6355 | 1451.2198 | 7630.4571 | 8010.8571 | 8370.1429 | 190002 | 9005 | 2500 | Flood | ∅ | RF | Co-Release | 10991 | – | 8620 | 2371 | 385 | 385 | 25 | 132 | 8942 | – | – | 8773 | 8164 | 2350 | 385 | 385 | ∅ | ABAND | SCHD LOCK | ∅ | Schedule | ∅ | 385 | 385 | 385 | 385 | – | 0 | 0 | 0 | 0 |  |  | 385 | 5 | 0 | 7774 | 8164 |  | 888 | 385 | 385 | 385 | 503 | 7022 | – | SJB | -385 | 0 | 0 | 878 |  | MP Connect | -10 | -18.75 | 71.6 |  | 806.4 | 356.25 | 0 | 0 | 356.25 | 766 | 461 | -4095 | 4001 | 0 | 4110 | 0 | ∅ |  | 4178 | – | 4063 |  | 300 | -56.25 | 100 | – | SDP | Order | LOCK | 3963 | 0 | 0 | 0 | 3963 | ∅ | 0 | 3663 | 300 | 300 | 300 | 0 |  | 3763 | 4198 | 300 | 300 | 300 | 3898 | 11100 | 5585 | 300 | 300 | 300 | 5285 | 292 |  | 10820 | 172 | 10400 | 131 | 11186 | 10582 | – | 11186 | 300 | 300 | 300 | 10886 | MERCED CONNECT | 5860 | 13000 | 7163.5 | CONFLUENCE | 18773 | 18400 | 16660 | 240 |  |  | Delta WQ Met | 240 | 0 | 240 |  |  | 240 | 16660 | 27330 | 30500 | 240 |  |  | 240 | 0 | 0 | 240 |  |  | 240 | 0 | 1694 | 3700 | 240 |  |  | 240 | 0 | 0 | 240 |  |  | 0 | 0 | 240 | 206.5667
2023-04-16 | 4 | 4 | Spring Pulse | 16 | 8251 | 16365.8585 | 1467.5857 | 8295.0571 | 8304.4286 | 8211.2857 | 184696 | 9046 | 4000 | Flood | ∅ | RF | Co-Release | 10982 | – | 8661 | 2321 | 385 | 385 | 25 | 131 | 9056 | – | – | 8735 | 8114 | 3850 | 385 | 385 | ∅ | ABAND | SCHD LOCK | ∅ | Schedule | ∅ | 385 | 385 | 385 | 385 | – | 0 | 0 | 0 | 0 |  |  | 385 | 5 | 0 | 7724 | 8114 |  | 881 | 385 | 385 | 385 | 496 | 6996 | – | SJB | -385 | 0 | 0 | 871 |  | MP Connect | -10 | -18.75 | 71.6 |  | 799.4 | 356.25 | 0 | 0 | 356.25 | 783 | 478 | -4188 | 4115 | 0 | 4184 | 0 | ∅ |  | 4243 | – | 4025 |  | 300 | -56.25 | 100 | – | SDP | Order | LOCK | 3925 | 0 | 0 | 0 | 3925 | ∅ | 0 | 3625 | 300 | 300 | 300 | 0 |  | 3658 | 4128 | 300 | 300 | 300 | 3828 | 10870 | 5461 | 300 | 300 | 300 | 5161 | 304 |  | 10680 | 171 | 10300 | 131 | 11123 | 10481 | – | 11123 | 300 | 300 | 300 | 10823 | MERCED CONNECT | 5832 | 12900 | 7054 | CONFLUENCE | 18608 | 18300 | 16660 | 240 |  |  | Delta WQ Met | 240 | 0 | 240 |  |  | 240 | 16660 | 27380 | 30500 | 240 |  |  | 240 | 0 | 0 | 240 |  |  | 240 | 0 | 1696 | 3063 | 240 |  |  | 240 | 0 | 0 | 240 |  |  | 0 | 0 | 240 | 212.5667
2023-04-17 | 4 | 4 | Spring Pulse | 17 | 9501 | 18845.2335 | 1486.4309 | 8921.4857 | 8507.3333 | 8066.1429 | 181568 | 9001 | 4000 | Flood | ∅ | RF | Co-Release | 11239 | – | 8616 | 2623 | 385 | 385 | 24 | 128 | 8960 | – | – | 8774 | 8156 | 3850 | 385 | 385 | ∅ | ABAND | SCHD LOCK | ∅ | Schedule | ∅ | 385 | 385 | 385 | 385 | – | 0 | 0 | 0 | 0 |  |  | 385 | 5 | 0 | 7766 | 8156 |  | 880 | 385 | 385 | 385 | 495 | 7009 | – | SJB | -385 | 0 | 0 | 870 |  | MP Connect | -10 | -18.75 | 71.6 |  | 798.4 | 356.25 | 0 | 0 | 356.25 | 832 | 527 | -4320 | 4301 | 0 | 4216 | 0 | ∅ |  | 4314 | – | 4096 |  | 300 | -56.25 | 100 | – | SDP | Order | LOCK | 3996 | 0 | 0 | 0 | 3996 | ∅ | 0 | 3696 | 300 | 300 | 300 | 0 |  | 3738 | 4146 | 300 | 300 | 300 | 3846 | 10900 | 5469 | 300 | 300 | 300 | 5169 | 289 |  | 10590 | 172 | 10000 | 128 | 10982 | 10281 | – | 10982 | 300 | 300 | 300 | 10682 | MERCED CONNECT | 5598 | 12600 | 6885 | CONFLUENCE | 16286 | 18000 | 16500 | 240 |  |  | Delta WQ Met | 240 | 0 | 240 |  |  | 240 | 16500 | 27380 | 30300 | 240 |  |  | 240 | 0 | 0 | 240 |  |  | 240 | 0 | 1698 | 4654 | 240 |  |  | 240 | 0 | 0 | 240 |  |  | 0 | 0 | 240 | 218.5667
2023-04-18 | 4 | 4 | Spring Pulse | 18 | 8081 | 16028.6635 | 1502.4596 | 8591.4286 | 8394 | 8102.7143 | 175252 | 8952 | 4000 | Flood | ∅ | RF | Co-Release | 11509 | – | 8567 | 2942 | 385 | 385 | 24 | 145 | 8911 | – | – | 8706 | 8071 | 3850 | 385 | 385 | ∅ | ABAND | SCHD LOCK | ∅ | Schedule | ∅ | 385 | 385 | 385 | 385 | – | 0 | 0 | 0 | 0 |  |  | 385 | 5 | 0 | 7681 | 8071 |  | 873 | 385 | 385 | 385 | 488 | 6929 | – | SJB | -385 | 0 | 0 | 863 |  | MP Connect | -10 | -18.75 | 71.6 |  | 791.4 | 356.25 | 0 | 0 | 356.25 | 992 | 687 | -4097 | 4233 | 0 | 4264 | 0 | ∅ |  | 4313 | – | 4164 |  | 300 | -56.25 | 100 | – | SDP | Order | LOCK | 4064 | 0 | 0 | 0 | 4064 | ∅ | 0 | 3764 | 300 | 300 | 300 | 0 |  | 3853 | 4206 | 300 | 300 | 300 | 3906 | 11040 | 5531 | 300 | 300 | 300 | 5231 | 244 |  | 10540 | 171 | 9870 | 127 | 10890 | 10063 | – | 10890 | 300 | 300 | 300 | 10590 | MERCED CONNECT | 5672 | 12500 | 6865 | CONFLUENCE | 15942 | 17700 | 16190 | 240 |  |  | Delta WQ Met | 240 | 0 | 240 |  |  | 240 | 16190 | 26940 | 29900 | 240 |  |  | 240 | 0 | 0 | 240 |  |  | 240 | 0 | 1695 | 4499 | 240 |  |  | 240 | 0 | 0 | 240 |  |  | 0 | 0 | 240 | 224.5667
2023-04-19 | 4 | 4 | Spring Pulse | 19 | 7970 | 15808.495 | 1518.2681 | 7555.1429 | 7871.0476 | 8513 | 168870 | 9134 | 4000 | Flood | ∅ | RF | Co-Release | 11750 | – | 8749 | 3001 | 385 | 385 | 31.75 | 175 | 8948 | – | – | 8657 | 7993 | 3850 | 385 | 385 | ∅ | ABAND | SCHD LOCK | ∅ | Schedule | ∅ | 385 | 385 | 385 | 385 | – | 0 | 0 | 0 | 0 |  |  | 385 | 5 | 0 | 7603 | 7993 |  | 867 | 385 | 385 | 385 | 482 | 6929 | – | SJB | -385 | 0 | 0 | 857 |  | MP Connect | -10 | -18.75 | 71.6 |  | 785.4 | 356.25 | 0 | 0 | 356.25 | 978 | 673 | -4099 | 4238 | 0 | 4193 | 0 | ∅ |  | 4287 | – | 4163 |  | 300 | -56.25 | 100 | – | SDP | Order | LOCK | 4063 | 0 | 0 | 0 | 4063 | ∅ | 0 | 3763 | 300 | 300 | 300 | 0 |  | 3873 | 4202 | 300 | 300 | 300 | 3902 | 11010 | 5514 | 300 | 300 | 300 | 5214 | 251 |  | 10510 | 171 | 9820 | 126 | 10838 | 9972 | – | 10838 | 300 | 300 | 300 | 10538 | MERCED CONNECT | 5715 | 12500 | 6806.5 | CONFLUENCE | 15844 | 17600 | 16100 | 240 |  |  | Delta WQ Met | 240 | 0 | 240 |  |  | 240 | 16100 | 26580 | 29300 | 240 |  |  | 240 | 0 | 0 | 240 |  |  | 240 | 0 | 1691 | 4369 | 240 |  |  | 240 | 0 | 0 | 240 |  |  | 0 | 0 | 240 | 230.5667
2023-04-20 | 4 | 4 | Spring Pulse | 20 | 7192 | 14265.332 | 1532.5334 | 7629.6571 | 7627.8095 | 9108.7143 | 159579 | 9193 | 4000 | Flood | ∅ | RF | Co-Release | 11951 | – | 8808 | 3143 | 385 | 385 | 37.25 | 189 | 9060 | – | – | 8700 | 8016 | 3850 | 385 | 385 | ∅ | ABAND | SCHD LOCK | ∅ | Schedule | ∅ | 385 | 385 | 385 | 385 | – | 0 | 0 | 0 | 0 |  |  | 385 | 5 | 0 | 7626 | 8016 |  | 862 | 385 | 385 | 385 | 477 | 6929 | – | SJB | -385 | 0 | 0 | 852 |  | MP Connect | -10 | -18.75 | 71.6 |  | 780.4 | 356.25 | 0 | 0 | 356.25 | 1043 | 738 | -3981 | 4180 | 0 | 4230 | 0 | ∅ |  | 4292 | – | 4155 |  | 300 | -56.25 | 100 | – | SDP | Order | LOCK | 4055 | 0 | 0 | 0 | 4055 | ∅ | 0 | 3755 | 300 | 300 | 300 | 0 |  | 3844 | 4160 | 300 | 300 | 300 | 3860 | 10900 | 5450 | 300 | 300 | 300 | 5150 | 243 |  | 10410 | 169 | 9730 | 124 | 10807 | 9901 | – | 10807 | 300 | 300 | 300 | 10507 | MERCED CONNECT | 5734 | 12500 | 6775.5 | CONFLUENCE | 15864 | 17600 | 16120 | 240 |  |  | Delta WQ Met | 240 | 0 | 240 |  |  | 240 | 16120 | 26440 | 29100 | 240 |  |  | 240 | 0 | 0 | 240 |  |  | 240 | 0 | 1688 | 5737 | 240 |  |  | 240 | 0 | 0 | 240 |  |  | 0 | 0 | 240 | 236.5667
2023-04-21 | 4 | 4 | Spring Pulse | 21 | 8611 | 17079.9185 | 1549.6133 | 8323.9429 | 8748 | 9511.5714 | 151090 | 8717 | 4000 | Flood | ∅ | RF | Co-Release | 11502 | – | 8332 | 3170 | 385 | 385 | 36.25 | 163 | 8799 | – | – | 8707 | 8045 | 3850 | 385 | 385 | ∅ | ABAND | SCHD LOCK | ∅ | Schedule | ∅ | 385 | 385 | 385 | 385 | – | 0 | 0 | 0 | 0 |  |  | 385 | 5 | 0 | 7655 | 8045 |  | 866 | 385 | 385 | 385 | 481 | 6996 | – | SJB | -385 | 0 | 0 | 856 |  | MP Connect | -10 | -18.75 | 71.6 |  | 784.4 | 356.25 | 0 | 0 | 356.25 | 1016 | 711 | -3970 | 4142 | 0 | 4193 | 0 | ∅ |  | 4288 | – | 4167 |  | 300 | -56.25 | 110 | – | SDP | Order | LOCK | 4057 | 0 | 0 | 0 | 4057 | ∅ | 0 | 3757 | 300 | 300 | 300 | 0 |  | 3838 | 4169 | 300 | 300 | 300 | 3869 | 10960 | 5461 | 300 | 300 | 300 | 5161 | 248 |  | 10360 | 168 | 9580 | 121 | 10703 | 9779 | – | 10703 | 300 | 300 | 300 | 10403 | MERCED CONNECT | 5719 | 12400 | 6673.5 | CONFLUENCE | 15819 | 17500 | 16120 | 240 |  |  | Delta WQ Met | 240 | 0 | 240 |  |  | 240 | 16120 | 26660 | 29300 | 240 |  |  | 240 | 0 | 0 | 240 |  |  | 240 | 0 | 1686 | 5941 | 240 |  |  | 240 | 0 | 0 | 240 |  |  | 0 | 0 | 240 | 240
2023-04-22 | 4 | 4 | Spring Pulse | 22 | 9985 | 19805.2475 | 1569.4186 | 10388.2857 | 10007.2381 | 10395.2857 | 149731 | 8294 | 4000 | Flood | ∅ | RF | Co-Release | 10911 | – | 7909 | 3002 | 385 | 385 | 20.5 | 112 | 8171 | – | – | 8293 | 7727 | 3850 | 385 | 385 | ∅ | ABAND | SCHD LOCK | ∅ | Schedule | ∅ | 385 | 385 | 385 | 385 | – | 0 | 0 | 0 | 0 |  |  | 385 | 5 | 0 | 7337 | 7727 |  | 859 | 385 | 385 | 385 | 474 | 6996 | – | SJB | -385 | 0 | 0 | 849 |  | MP Connect | -10 | -18.75 | 71.6 |  | 777.4 | 356.25 | 0 | 0 | 356.25 | 986 | 681 | -3935 | 4077 | 0 | 4179 | 0 | ∅ |  | 4277 | – | 4173 |  | 300 | -56.25 | 110 | – | SDP | Order | LOCK | 4063 | 0 | 0 | 0 | 4063 | ∅ | 0 | 3763 | 300 | 300 | 300 | 0 |  | 3833 | 4193 | 300 | 300 | 300 | 3893 | 11030 | 5551 | 300 | 300 | 300 | 5251 | 264 |  | 10430 | 167 | 9540 | 120 | 10649 | 9681 | – | 10649 | 300 | 300 | 300 | 10349 | MERCED CONNECT | 5687 | 12300 | 6597 | CONFLUENCE | 15762 | 17400 | 16070 | 240 |  |  | Delta WQ Met | 240 | 0 | 240 |  |  | 240 | 16070 | 26940 | 29600 | 240 |  |  | 240 | 0 | 0 | 240 |  |  | 240 | 0 | 1690 | 4455 | 240 |  |  | 240 | 0 | 0 | 240 |  |  | 0 | 0 | 240 | 240
2023-04-23 | 4 | 4 | Spring Pulse | 23 | 12421 | 24637.0535 | 1594.0556 | 11719.8571 | 11802.7143 | 11197.8571 | 150504 | 8718 | 4000 | Flood | ∅ | RF | Co-Release | 11307 | – | 8333 | 2974 | 385 | 385 | 10 | 110 | 8383 | – | – | 7831 | 7245 | 3850 | 385 | 385 | ∅ | ABAND | SCHD LOCK | ∅ | Schedule | ∅ | 385 | 385 | 385 | 385 | – | 0 | 0 | 0 | 0 |  |  | 385 | 5 | 0 | 6855 | 7245 |  | 826 | 385 | 385 | 385 | 441 | 6626 | – | SJB | -385 | 0 | 0 | 816 |  | MP Connect | -10 | -18.75 | 71.6 |  | 744.4 | 356.25 | 0 | 0 | 356.25 | 1006 | 701 | -4032 | 4223 | 0 | 4170 | 0 | ∅ |  | 4281 | – | 4184 |  | 300 | -56.25 | 140 | – | SDP | Order | LOCK | 4044 | 0 | 0 | 0 | 4044 | ∅ | 0 | 3744 | 300 | 300 | 300 | 0 |  | 3819 | 4118 | 300 | 300 | 300 | 3818 | 10750 | 5474 | 300 | 300 | 300 | 5174 | 263 |  | 10420 | 167 | 9560 | 120 | 10717 | 9670 | – | 10717 | 300 | 300 | 300 | 10417 | MERCED CONNECT | 5659 | 12300 | 6627 | CONFLUENCE | 15711 | 17400 | 16080 | 240 |  |  | Delta WQ Met | 240 | 0 | 240 |  |  | 240 | 16080 | 27110 | 29800 | 240 |  |  | 240 | 0 | 0 | 240 |  |  | 240 | 0 | 2402 | 2606 | 240 |  |  | 240 | 0 | 0 | 240 |  |  | 0 | 0 | 240 | 240
2023-04-24 | 4 | 4 | Spring Pulse | 24 | 12321 | 24438.7035 | 1618.4943 | 13114.1143 | 12866.7619 | 12289.7143 | 153470 | 9168 | 4000 | Flood | ∅ | RF | Co-Release | 12189 | – | 8783 | 3406 | 385 | 385 | 7 | 107 | 8971 | – | – | 8100 | 7691 | 3850 | 385 | 385 | ∅ | ABAND | SCHD LOCK | ∅ | Schedule | ∅ | 385 | 385 | 385 | 385 | – | 0 | 0 | 0 | 0 |  |  | 385 | 5 | 0 | 7301 | 7691 |  | 822 | 385 | 385 | 385 | 437 | 6495 | – | SJB | -385 | 0 | 0 | 812 |  | MP Connect | -10 | -18.75 | 71.6 |  | 740.4 | 356.25 | 0 | 0 | 356.25 | 1153 | 848 | -3868 | 4218 | 0 | 4188 | 0 | ∅ |  | 4266 | – | 4189 |  | 300 | -56.25 | 155 | – | SDP | Order | LOCK | 4034 | 0 | 0 | 0 | 4034 | ∅ | 0 | 3734 | 300 | 300 | 300 | 0 |  | 3792 | 4039 | 300 | 300 | 300 | 3739 | 10460 | 5329 | 300 | 300 | 300 | 5029 | 271 |  | 10190 | 166 | 9390 | 118 | 10707 | 9595 | – | 10707 | 300 | 300 | 300 | 10407 | MERCED CONNECT | 5659 | 12200 | 6541 | CONFLUENCE | 15715 | 17400 | 16050 | 240 |  |  | Delta WQ Met | 240 | 0 | 240 |  |  | 240 | 16050 | 27170 | 29800 | 240 |  |  | 240 | 0 | 0 | 240 |  |  | 240 | 0 | 2702 | 3645 | 240 |  |  | 240 | 0 | 0 | 240 |  |  | 0 | 0 | 240 | 240
2023-04-25 | 4 | 4 | Spring Pulse | 25 | 14267 | 28298.5945 | 1646.7929 | 13476.5429 | 13591.1905 | 13324.2857 | 153683 | 9111 | 4000 | Flood | ∅ | RF | Co-Release | 12295 | – | 8726 | 3569 | 385 | 385 | 6 | 103 | 8978 | – | – | 8469 | 8531 | 3850 | 385 | 385 | ∅ | ABAND | SCHD LOCK | ∅ | Schedule | ∅ | 385 | 385 | 385 | 385 | – | 0 | 0 | 0 | 0 |  |  | 385 | 5 | 0 | 8141 | 8531 |  | 982 | 385 | 385 | 385 | 597 | 6900 | – | SJB | -385 | 0 | 0 | 972 |  | MP Connect | -10 | -18.75 | 71.6 |  | 900.4 | 356.25 | 0 | 0 | 356.25 | 1396 | 1091 | -3493 | 4044 | 0 | 4078 | 0 | ∅ |  | 4157 | – | 4166 |  | 300 | -56.25 | 180 | – | SDP | Order | LOCK | 3986 | 0 | 0 | 0 | 3986 | ∅ | 0 | 3686 | 300 | 300 | 300 | 0 |  | 3731 | 4068 | 300 | 300 | 300 | 3768 | 10600 | 5397 | 300 | 300 | 300 | 5097 | 284 |  | 10070 | 165 | 9190 | 116 | 10474 | 9408 | – | 10474 | 300 | 300 | 300 | 10174 | MERCED CONNECT | 5626 | 12000 | 6357.5 | CONFLUENCE | 15482 | 17100 | 15840 | 240 |  |  | Delta WQ Met | 240 | 0 | 240 |  |  | 240 | 15840 | 27060 | 29700 | 240 |  |  | 240 | 0 | 0 | 240 |  |  | 240 | 0 | 2695 | 3421 | 240 |  |  | 240 | 0 | 0 | 240 |  |  | 0 | 0 | 240 | 240
2023-04-26 | 4 | 4 | Spring Pulse | 26 | 13588 | 26951.798 | 1673.7447 | 14162.8 | 14054.9524 | 14344.5714 | 155013 | 9168 | 4000 | Flood | ∅ | RF | Co-Release | 12475 | – | 8783 | 3692 | 385 | 385 | 6 | 74 | 8893 | – | – | 8458 | 8581 | 3850 | 385 | 385 | ∅ | ABAND | SCHD LOCK | ∅ | Schedule | ∅ | 385 | 385 | 385 | 385 | – | 0 | 0 | 0 | 0 |  |  | 385 | 5 | 0 | 8191 | 8581 |  | 1259 | 385 | 385 | 385 | 874 | 6900 | – | SJB | -385 | 0 | 0 | 1249 |  | MP Connect | -10 | -18.75 | 71.6 |  | 1177.4 | 356.25 | 0 | 0 | 356.25 | 1563 | 1258 | -3621 | 4088 | 0 | 3978 | 0 | ∅ |  | 4090 | – | 4059 |  | 300 | -56.25 | 170 | – | SDP | Order | LOCK | 3889 | 0 | 0 | 0 | 3889 | ∅ | 0 | 3589 | 300 | 300 | 300 | 0 |  | 3586 | 4040 | 300 | 300 | 300 | 3740 | 10600 | 5492 | 300 | 300 | 300 | 5192 | 278 |  | 10180 | 165 | 9180 | 115 | 10351 | 9301 | – | 10351 | 300 | 300 | 300 | 10051 | MERCED CONNECT | 5632 | 12000 | 6371 | CONFLUENCE | 15276 | 16900 | 15670 | 240 |  |  | Delta WQ Met | 240 | 0 | 240 |  |  | 240 | 15670 | 26850 | 29600 | 240 |  |  | 240 | 0 | 0 | 240 |  |  | 240 | 0 | 2693 | 3959 | 240 |  |  | 240 | 0 | 0 | 240 |  |  | 0 | 0 | 240 | 240
2023-04-27 | 4 | 4 | Spring Pulse | 27 | 14835 | 29425.2225 | 1703.17 | 14608.7143 | 14970.1429 | 15117.1429 | 154535 | 9274 | 4000 | Flood | ∅ | RF | Co-Release | 12792 | – | 8889 | 3903 | 385 | 385 | 6 | 30 | 8985 | – | – | 8436 | 8524 | 3850 | 385 | 385 | ∅ | ABAND | SCHD LOCK | ∅ | Schedule | ∅ | 385 | 385 | 385 | 385 | – | 0 | 0 | 0 | 0 |  |  | 385 | 5 | 0 | 8134 | 8524 |  | 1355 | 385 | 385 | 385 | 970 | 6613 | – | SJB | -385 | 0 | 0 | 1345 |  | MP Connect | -10 | -18.75 | 71.6 |  | 1273.4 | 356.25 | 0 | 0 | 356.25 | 1583 | 1278 | -3861 | 4109 | 0 | 3983 | 0 | ∅ |  | 4119 | – | 3998 |  | 300 | -56.25 | 185 | – | SDP | Order | LOCK | 3813 | 0 | 0 | 0 | 3813 | ∅ | 0 | 3513 | 300 | 300 | 300 | 0 |  | 3445 | 3928 | 300 | 300 | 300 | 3628 | 10240 | 5328 | 300 | 300 | 300 | 5028 | 265 |  | 10060 | 164 | 9170 | 115 | 10460 | 9290 | – | 10460 | 300 | 300 | 300 | 10160 | MERCED CONNECT | 5694 | 12000 | 6337 | CONFLUENCE | 15276 | 16900 | 15660 | 240 |  |  | Delta WQ Met | 240 | 0 | 240 |  |  | 240 | 15660 | 26730 | 29400 | 240 |  |  | 240 | 0 | 0 | 240 |  |  | 240 | 0 | 2693 | 4510 | 240 |  |  | 240 | 0 | 0 | 240 |  |  | 0 | 0 | 240 | 240
2023-04-28 | 4 | 4 | Spring Pulse | 28 | 15853 | 31444.4255 | 1734.6144 | 15965.5429 | 15910.5714 | 15809.7143 | 157310 | 9262 | 4000 | Flood | ∅ | RF | Co-Release | 12600 | – | 8867 | 3733 | 395 | 385 | 6 | 27 | 9010 | – | – | 8451 | 8552 | 3850 | 385 | 385 | ∅ | ABAND | SCHD LOCK | ∅ | Schedule | ∅ | 385 | 385 | 385 | 385 | – | 0 | 0 | 0 | 0 |  |  | 385 | 5 | 0 | 8162 | 8552 |  | 1363 | 385 | 385 | 385 | 978 | 6767 | – | SJB | -385 | 0 | 0 | 1353 |  | MP Connect | -10 | -18.75 | 71.6 |  | 1281.4 | 356.25 | 0 | 0 | 356.25 | 1583 | 1278 | -3769 | 4017 | 0 | 4010 | 0 | ∅ |  | 4151 | – | 4005 |  | 300 | -56.25 | 170 | – | SDP | Order | LOCK | 3835 | 0 | 0 | 0 | 3835 | ∅ | 0 | 3535 | 300 | 300 | 300 | 0 |  | 3462 | 3903 | 300 | 300 | 300 | 3603 | 10130 | 5239 | 300 | 300 | 300 | 4939 | 253 |  | 9847 | 163 | 9590 | 113 | 10339 | 9495 | – | 10339 | 300 | 300 | 300 | 10039 | MERCED CONNECT | 5708 | 11900 | 6199 | CONFLUENCE | 15263 | 16800 | 15690 | 240 |  |  | Delta WQ Met | 240 | 0 | 240 |  |  | 240 | 15690 | 26770 | 29400 | 240 |  |  | 240 | 0 | 0 | 240 |  |  | 240 | 0 | 2720 | 5267 | 240 |  |  | 240 | 0 | 0 | 240 |  |  | 0 | 0 | 240 | 240
2023-04-29 | 4 | 4 | Spring Pulse | 29 | 17127 | 33971.4045 | 1768.5858 | 17123.7429 | 17266.5238 | 15787.2857 | 162288 | 9000 | 4000 | Flood | ∅ | RF | Co-Release | 11904 | – | 8605 | 3299 | 395 | 385 | 6 | 25 | 8944 | – | – | 8439 | 8556 | 3850 | 385 | 385 | ∅ | ABAND | SCHD LOCK | ∅ | Schedule | ∅ | 385 | 385 | 385 | 385 | – | 0 | 0 | 0 | 0 |  |  | 385 | 5 | 0 | 8166 | 8556 |  | 1359 | 385 | 385 | 385 | 974 | 6675 | – | SJB | -385 | 0 | 0 | 1349 |  | MP Connect | -10 | -18.75 | 71.6 |  | 1277.4 | 356.25 | 0 | 0 | 356.25 | 1476 | 1171 | -3871 | 4012 | 0 | 3996 | 0 | ∅ |  | 4151 | – | 4027.8109 |  | 300 | -56.25 | 169.8109 | – | SDP | Order | LOCK | 3858 | 0 | 0 | 0 | 3858 | ∅ | 0 | 3558 | 300 | 300 | 300 | 0 |  | 3515 | 3925 | 300 | 300 | 300 | 3625 | 10190 | 5276 | 300 | 300 | 300 | 4976 | 270 |  | 9775 | 162 | 9400 | 112 | 10123 | 9608 | – | 10123 | 300 | 300 | 300 | 9823 | MERCED CONNECT | 5416 | 11700 | 6138 | CONFLUENCE | 15083 | 16500 | 15510 | 240 |  |  | Delta WQ Met | 240 | 0 | 240 |  |  | 240 | 15510 | 26780 | 29400 | 240 |  |  | 240 | 0 | 0 | 240 |  |  | 240 | 0 | 2707 | 3581 | 240 |  |  | 240 | 0 | 0 | 240 |  |  | 0 | 0 | 240 | 240
2023-04-30 | 4 | 4 | Spring Pulse | 30 | 17829 | 35363.8215 | 1803.9496 | 17850.1714 | 17583.9048 | 15384.4286 | 168316 | 9065 | 4000 | Flood | ∅ | RF | Co-Release | 11939 | – | 8670 | 3269 | 395 | 395 | 6 | 23 | 9014 | – | – | 8405 | 8494 | 3850 | 385 | 385 | ∅ | ABAND | SCHD LOCK | ∅ | Schedule | ∅ | 385 | 385 | 385 | 385 | – | 0 | 0 | 0 | 0 |  |  | 385 | 5 | 0 | 8104 | 8494 |  | 1353 | 385 | 385 | 385 | 968 | 6652 | – | SJB | -385 | 0 | 0 | 1343 |  | MP Connect | -10 | -18.75 | 71.6 |  | 1271.4 | 356.25 | 0 | 0 | 356.25 | 1476 | 1171 | -3962 | 4088 | 0 | 4014 | 0 | ∅ |  | 4198 | – | 4045 |  | 300 | -56.25 | 160 | – | SDP | Order | LOCK | 3885 | 0 | 0 | 0 | 3885 | ∅ | 0 | 3585 | 300 | 300 | 300 | 0 |  | 3538 | 3948 | 300 | 300 | 300 | 3648 | 10250 | 5308 | 300 | 300 | 300 | 5008 | 244 |  | 9784 | 162 | 9290 | 112 | 10049 | 9457 | – | 10049 | 300 | 300 | 300 | 9749 | MERCED CONNECT | 5118 | 11400 | 6133 | CONFLUENCE | 14660 | 15900 | 15120 | 240 |  |  | Delta WQ Met | 240 | 0 | 240 |  |  | 240 | 15120 | 26590 | 29300 | 240 |  |  | 240 | 0 | 0 | 240 |  |  | 240 | 0 | 2713 | 2997 | 240 |  |  | 240 | 0 | 0 | 240 |  |  | 0 | 0 | 240 | 240
2023-05-01 | 5 | 5 | Summer Base | 1 | 17169 | 34054.7115 | 1838.0043 | 16898.7429 | 16458.6667 | 14562.5714 | 175795 | 9142 | 1468.33 | Flood | ∅ | RF | Co-Release | 12458 | – | 8747 | 3711 | 395 | 395 | 6 | 20 | 9109 | – | – | 8455 | 8533 | 1278.33 | 395 | 395 | ∅ | ABAND | SCHD LOCK | ∅ | Schedule | ∅ | 395 | 395 | 395 | 395 | – | 0 | 0 | 0 | 0 |  |  | 395 | 5 | 0 | 8133 | 8533 |  | 1346 | 385 | 385 | 385 | 961 | 6675 | – | SJB | -385 | 0 | 0 | 1336 |  | MP Connect | -10 | -18.75 | 72 |  | 1264 | 356.25 | 0 | 0 | 356.25 | 1371 | 1071 | -4144 | 4185 | 0 | 4110 | 0 | ∅ |  | 4309 | – | 4162 |  | 300 | -56.25 | 180 | – | SDP | Order | LOCK | 3982 | 0 | 0 | 0 | 3982 | ∅ | 0 | 3682 | 300 | 300 | 300 | 0 |  | 3618 | 3964 | 300 | 300 | 300 | 3664 | 10280 | 5346 | 300 | 300 | 300 | 5046 | 244 |  | 9795 | 162 | 9310 | 111 | 10058 | 9412 | – | 10058 | 300 | 300 | 300 | 9758 | MERCED CONNECT | 5031 | 11300 | 6225.5 | CONFLUENCE | 14459 | 15600 | 14910 | 240 |  |  | Delta WQ Met | 240 | 0 | 240 |  |  | 240 | 14910 | 26220 | 28900 | 240 |  |  | 240 | 0 | 0 | 240 |  |  | 240 | 0 | 3309 | 3922 | 240 |  |  | 240 | 0 | 0 | 240 |  |  | 0 | 0 | 240 | 240
2023-05-02 | 5 | 5 | Summer Base | 2 | 14110 | 27987.185 | 1865.9915 | 14125.1714 | 14207.8571 | 13334 | 176855 | 9076 | 1468.33 | Flood | ∅ | RF | Co-Release | 12495 | – | 8681 | 3814 | 395 | 395 | 2 | 20 | 9087 | – | – | 8525 | 8590 | 1278.33 | 395 | 395 | ∅ | ABAND | SCHD LOCK | ∅ | Schedule | ∅ | 395 | 395 | 395 | 395 | – | 0 | 0 | 0 | 0 |  |  | 395 | 5 | 0 | 8190 | 8590 |  | 1349 | 395 | 395 | 395 | 954 | 6626 | – | SJB | -395 | 0 | 0 | 1339 |  | MP Connect | -10 | -19.25 | 72 |  | 1267 | 365.75 | 0 | 0 | 365.75 | 1346 | 1046 | -4048 | 4039 | 0 | 4193 | 0 | ∅ |  | 4350 | – | 4310 |  | 300 | -65.75 | 195 | – | SDP | Order | LOCK | 4115 | 0 | 0 | 0 | 4115 | ∅ | 0 | 3815 | 300 | 300 | 300 | 0 |  | 3773 | 4013 | 300 | 300 | 300 | 3713 | 10370 | 5426 | 300 | 300 | 300 | 5126 | 240 |  | 9879 | 163 | 9440 | 113 | 10068 | 9486 | – | 10068 | 300 | 300 | 300 | 9768 | MERCED CONNECT | 5018 | 11300 | 6275.5 | CONFLUENCE | 14440 | 15600 | 14920 | 240 |  |  | Delta WQ Met | 240 | 0 | 240 |  |  | 240 | 14920 | 25870 | 28600 | 240 |  |  | 240 | 0 | 0 | 240 |  |  | 240 | 0 | 3541 | 4110 | 240 |  |  | 240 | 0 | 0 | 240 |  |  | 0 | 0 | 240 | 240
2023-05-03 | 5 | 5 | Summer Base | 3 | 10768 | 21358.328 | 1887.3498 | 11088.4 | 11335.1429 | 11894.2857 | 171304 | 8968 | 1468.33 | Flood | ∅ | RF | Co-Release | 12325 | – | 8573 | 3752 | 395 | 395 | 2 | 21 | 8916 | – | – | 8443 | 8528 | 1278.33 | 395 | 395 | ∅ | ABAND | SCHD LOCK | ∅ | Schedule | ∅ | 395 | 395 | 395 | 395 | – | 0 | 0 | 0 | 0 |  |  | 395 | 5 | 0 | 8128 | 8528 |  | 1340 | 395 | 395 | 395 | 945 | 6721 | – | SJB | -395 | 0 | 0 | 1330 |  | MP Connect | -10 | -19.25 | 72 |  | 1258 | 365.75 | 0 | 0 | 365.75 | 1365 | 1065 | -3964 | 3979 | 0 | 4142 | 0 | ∅ |  | 4336 | – | 4372 |  | 300 | -65.75 | 195 | – | SDP | Order | LOCK | 4177 | 0 | 0 | 0 | 4177 | ∅ | 0 | 3877 | 300 | 300 | 300 | 0 |  | 3827 | 4052 | 300 | 300 | 300 | 3752 | 10480 | 5484 | 300 | 300 | 300 | 5184 | 231 |  | 9940 | 164 | 9590 | 115 | 10155 | 9628 | – | 10155 | 300 | 300 | 300 | 9855 | MERCED CONNECT | 5030 | 11400 | 6376 | CONFLUENCE | 14501 | 15700 | 14980 | 240 |  |  | Delta WQ Met | 240 | 0 | 240 |  |  | 240 | 14980 | 25640 | 28400 | 240 |  |  | 240 | 0 | 0 | 240 |  |  | 240 | 0 | 3538 | 4110 | 240 |  |  | 240 | 0 | 0 | 240 |  |  | 0 | 0 | 240 | 240
2023-05-04 | 5 | 5 | Summer Base | 4 | 9082 | 18014.147 | 1905.364 | 8776.2571 | 8849.9524 | 10418 | 163201 | 8892 | 1468.33 | Flood | ∅ | RF | Co-Release | 11975 | – | 8497 | 3478 | 395 | 395 | 2 | 22 | 8881 | – | – | 8346 | 8392 | 1278.33 | 395 | 395 | ∅ | ABAND | SCHD LOCK | ∅ | Schedule | ∅ | 395 | 395 | 395 | 395 | – | 0 | 0 | 0 | 0 |  |  | 395 | 5 | 0 | 7992 | 8392 |  | 1321 | 395 | 395 | 395 | 926 | 6639 | – | SJB | -395 | 0 | 0 | 1311 |  | MP Connect | -10 | -19.25 | 72 |  | 1239 | 365.75 | 0 | 0 | 365.75 | 1213 | 913 | -4097 | 3990 | 0 | 4138 | 0 | ∅ |  | 4375 | – | 4351 |  | 300 | -65.75 | 170 | – | SDP | Order | LOCK | 4181 | 0 | 0 | 0 | 4181 | ∅ | 0 | 3881 | 300 | 300 | 300 | 0 |  | 3817 | 4027 | 300 | 300 | 300 | 3727 | 10440 | 5524 | 300 | 300 | 300 | 5224 | 246 |  | 10050 | 165 | 9770 | 117 | 10219 | 9795 | – | 10219 | 300 | 300 | 300 | 9919 | MERCED CONNECT | 5060 | 11600 | 6555 | CONFLUENCE | 14598 | 15800 | 15140 | 240 |  |  | Delta WQ Met | 240 | 0 | 240 |  |  | 240 | 15140 | 25320 | 28000 | 240 |  |  | 240 | 0 | 0 | 240 |  |  | 240 | 0 | 2887 | 3793 | 240 |  |  | 240 | 0 | 0 | 240 |  |  | 0 | 0 | 240 | 240
2023-05-05 | 5 | 5 | Summer Base | 5 | 7253 | 14386.3255 | 1919.7503 | 7488.1143 | 7564.6667 | 9055.8571 | 154250 | 8661 | 1468.33 | Flood | ∅ | RF | Co-Release | 11303 | – | 8266 | 3037 | 395 | 395 | 2 | 23 | 8767 | – | – | 8254 | 8305 | 1278.33 | 395 | 395 | ∅ | ABAND | SCHD LOCK | ∅ | Schedule | ∅ | 395 | 395 | 395 | 395 | – | 0 | 0 | 0 | 0 |  |  | 395 | 5 | 0 | 7905 | 8305 |  | 1306 | 395 | 395 | 395 | 911 | 6573 | – | SJB | -395 | 0 | 0 | 1296 |  | MP Connect | -10 | -19.25 | 72 |  | 1224 | 365.75 | 0 | 0 | 365.75 | 1145 | 845 | -4225 | 4055 | 0 | 4198 | 0 | ∅ |  | 4428 | – | 4353 |  | 300 | -65.75 | 145 | – | SDP | Order | LOCK | 4208 | 0 | 0 | 0 | 4208 | ∅ | 0 | 3908 | 300 | 300 | 300 | 0 |  | 3891 | 4005 | 300 | 300 | 300 | 3705 | 10390 | 5487 | 300 | 300 | 300 | 5187 | 254 |  | 10040 | 165 | 9820 | 118 | 10332 | 9912 | – | 10629 | 300 | 300 | 300 | 10329 | MERCED CONNECT | 5082 | 15700 | 10629 | CONFLUENCE | 14984 | 16000 | 15330 | 240 |  |  | Delta WQ Met | 240 | 0 | 240 |  |  | 240 | 15330 | 25000 | 27800 | 240 |  |  | 240 | 0 | 0 | 240 |  |  | 240 | 0 | 3242 | 3915 | 240 |  |  | 240 | 0 | 0 | 240 |  |  | 0 | 0 | 240 | 240
2023-05-06 | 5 | 5 | Summer Base | 6 | 7049 | 13981.6915 | 1933.732 | 7047.4571 | 7110.3333 | 8263.4286 | 148430 | 7475 | 1468.33 | Flood | ∅ | RF | Co-Release | 9642 | – | 7080 | 2562 | 395 | 395 | 2 | 21 | 7675 | – | – | 8002 | 8079 | 1278.33 | 395 | 395 | ∅ | ABAND | SCHD LOCK | ∅ | Schedule | ∅ | 395 | 395 | 395 | 395 | – | 0 | 0 | 0 | 0 |  |  | 395 | 5 | 0 | 7679 | 8079 |  | 1285 | 395 | 395 | 395 | 890 | 6482 | – | SJB | -395 | 0 | 0 | 1275 |  | MP Connect | -10 | -19.25 | 72 |  | 1203 | 365.75 | 0 | 0 | 365.75 | 1064 | 764 | -4404 | 4164 | 0 | 4321 | 0 | ∅ |  | 4559 | – | 4407 |  | 300 | -65.75 | 145 | – | SDP | Order | LOCK | 4262 | 0 | 0 | 0 | 4262 | ∅ | 0 | 3962 | 300 | 300 | 300 | 0 |  | 4000 | 4019 | 300 | 300 | 300 | 3719 | 10450 | 5530 | 300 | 300 | 300 | 5230 | 266 |  | 10040 | 166 | 9840 | 118 | 10323 | 9948 | – | 10613 | 300 | 300 | 300 | 10313 | MERCED CONNECT | 5092 | 15700 | 10613 | CONFLUENCE | 15313 | 16000 | 15380 | 240 |  |  | Delta WQ Met | 240 | 0 | 240 |  |  | 240 | 15380 | 25010 | 28000 | 240 |  |  | 240 | 0 | 0 | 240 |  |  | 240 | 0 | 3510 | 3795 | 240 |  |  | 240 | 0 | 0 | 240 |  |  | 0 | 0 | 240 | 240
2023-05-07 | 5 | 5 | Summer Base | 7 | 7495 | 14866.3325 | 1948.5983 | 7318.9429 | 7273.8571 | 7946.2857 | 144268 | 6371 | 1468.33 | Flood | ∅ | RF | Co-Release | 8669 | – | 5976 | 2693 | 395 | 395 | 2 | 19 | 6671 | – | – | 7041 | 7167 | 1278.33 | 395 | 395 | ∅ | ABAND | SCHD LOCK | ∅ | Schedule | ∅ | 395 | 395 | 395 | 395 | – | 0 | 0 | 0 | 0 |  |  | 395 | 5 | 0 | 6767 | 7167 |  | 1187 | 395 | 395 | 395 | 792 | 6193 | – | SJB | -395 | 0 | 0 | 1177 |  | MP Connect | -10 | -19.25 | 72 |  | 1105 | 365.75 | 0 | 0 | 365.75 | 1040 | 740 | -4409 | 4214 | 0 | 4403 | 0 | ∅ |  | 4645 | – | 4496 |  | 300 | -65.75 | 145 | – | SDP | Order | LOCK | 4351 | 0 | 0 | 0 | 4351 | ∅ | 0 | 4051 | 300 | 300 | 300 | 0 |  | 4149 | 3992 | 300 | 300 | 300 | 3692 | 10350 | 5534 | 300 | 300 | 300 | 5234 | 273 |  | 10100 | 167 | 9920 | 119 | 10324 | 9998 | – | 10594.5 | 300 | 300 | 300 | 10294.5 | MERCED CONNECT | 5119 | 15700 | 10594.5 | CONFLUENCE | 15290 | 16000 | 15400 | 240 |  |  | Delta WQ Met | 240 | 0 | 240 |  |  | 240 | 15400 | 25310 | 28400 | 240 |  |  | 240 | 0 | 0 | 240 |  |  | 240 | 0 | 3498 | 3911 | 240 |  |  | 240 | 0 | 0 | 240 |  |  | 0 | 0 | 240 | 240
2023-05-08 | 5 | 5 | Summer Base | 8 | 7634 | 15142.039 | 1963.7404 | 7876.6571 | 7738.7143 | 8045.8571 | 142630 | 4966 | 1468.33 | Flood | ∅ | RF | Co-Release | 7826 | – | 4571 | 3255 | 395 | 395 | 2 | 18 | 5249 | – | – | 6058 | 6191 | 1278.33 | 395 | 395 | ∅ | ABAND | SCHD LOCK | ∅ | Schedule | ∅ | 395 | 395 | 395 | 395 | – | 0 | 0 | 0 | 0 |  |  | 395 | 5 | 0 | 5791 | 6191 |  | 1056 | 395 | 395 | 395 | 661 | 5512 | – | SJB | -395 | 0 | 0 | 1046 |  | MP Connect | -10 | -19.25 | 72 |  | 974 | 365.75 | 0 | 0 | 365.75 | 1090 | 790 | -4239 | 4209 | 0 | 4384 | 0 | ∅ |  | 4603 | – | 4567 |  | 300 | -65.75 | 155 | – | SDP | Order | LOCK | 4412 | 0 | 0 | 0 | 4412 | ∅ | 0 | 4112 | 300 | 300 | 300 | 0 |  | 4268 | 3799 | 300 | 300 | 300 | 3499 | 9585 | 5189 | 300 | 300 | 300 | 4889 | 253 |  | 9914 | 166 | 9920 | 120 | 10386 | 10039 | – | 10572.5 | 300 | 300 | 300 | 10272.5 | MERCED CONNECT | 5136 | 15700 | 10572.5 | CONFLUENCE | 15364 | 16100 | 15450 | 240 |  |  | Delta WQ Met | 240 | 0 | 240 |  |  | 240 | 15450 | 25500 | 28800 | 240 |  |  | 240 | 0 | 0 | 240 |  |  | 240 | 0 | 3526 | 2984 | 240 |  |  | 240 | 0 | 0 | 240 |  |  | 0 | 0 | 240 | 240
2023-05-09 | 5 | 5 | Summer Base | 9 | 8563 | 16984.7105 | 1980.7251 | 8226.6571 | 8100.1429 | 8770.7143 | 144359 | 4008 | 1468.33 | Flood | ∅ | RF | Co-Release | 7187 | – | 3613 | 3574 | 395 | 395 | 2 | 17 | 4057 | – | – | 4850 | 4966 | 1278.33 | 395 | 395 | ∅ | ABAND | SCHD LOCK | ∅ | Schedule | ∅ | 395 | 395 | 395 | 395 | – | 0 | 0 | 0 | 0 |  |  | 395 | 5 | 0 | 4566 | 4966 |  | 887 | 395 | 395 | 395 | 492 | 5473 | – | SJB | -395 | 0 | 0 | 877 |  | MP Connect | -10 | -19.25 | 72 |  | 805 | 365.75 | 0 | 0 | 365.75 | 1186 | 886 | -3887 | 4180 | 0 | 4326 | 0 | ∅ |  | 4524 | – | 4532 |  | 300 | -65.75 | 165 | – | SDP | Order | LOCK | 4367 | 0 | 0 | 0 | 4367 | ∅ | 0 | 4067 | 300 | 300 | 300 | 0 |  | 4196 | 3522 | 300 | 300 | 300 | 3222 | 8604 | 4665 | 300 | 300 | 300 | 4365 | 219 |  | 9326 | 165 | 9560 | 115 | 10200 | 9860 | – | 10290 | 300 | 300 | 300 | 9990 | MERCED CONNECT | 5084 | 15400 | 10290 | CONFLUENCE | 15341 | 15900 | 15420 | 240 |  |  | Delta WQ Met | 240 | 0 | 240 |  |  | 240 | 15420 | 25460 | 28800 | 240 |  |  | 240 | 0 | 0 | 240 |  |  | 240 | 0 | 3536 | 1265 | 240 |  |  | 240 | 0 | 0 | 240 |  |  | 0 | 0 | 240 | 240
2023-05-10 | 5 | 5 | Summer Base | 10 | 8548 | 16954.958 | 1997.68 | 8729.6286 | 8902.0476 | 9752.1429 | 144655 | 3567 | 1468.33 | Flood | ∅ | RF | Co-Release | 7007 | – | 3172 | 3835 | 395 | 395 | 2 | 16 | 3727 | – | – | 4027 | 3951 | 1278.33 | 395 | 395 | ∅ | ABAND | SCHD LOCK | ∅ | Schedule | ∅ | 395 | 395 | 395 | 395 | – | 0 | 0 | 0 | 0 |  |  | 395 | 5 | 0 | 3551 | 3951 |  | 836 | 395 | 395 | 395 | 441 | 4480 | – | SJB | -395 | 0 | 0 | 826 |  | MP Connect | -10 | -19.25 | 72 |  | 754 | 365.75 | 0 | 0 | 365.75 | 1229 | 929 | -3612 | 4109 | 0 | 4184 | 0 | ∅ |  | 4366 | – | 4349 |  | 300 | -65.75 | 165 | – | SDP | Order | LOCK | 4184 | 0 | 0 | 0 | 4184 | ∅ | 0 | 3884 | 300 | 300 | 300 | 0 |  | 4064 | 3183 | 300 | 300 | 300 | 2883 | 7428 | 4039 | 300 | 300 | 300 | 3739 | 179 |  | 8576 | 161 | 8870 | 107 | 9606 | 9330 | – | 9645.5 | 300 | 300 | 300 | 9345.5 | MERCED CONNECT | 5025 | 14700 | 9645.5 | CONFLUENCE | 14932 | 15400 | 15060 | 240 |  |  | Delta WQ Met | 240 | 0 | 240 |  |  | 240 | 15060 | 25290 | 28700 | 240 |  |  | 240 | 0 | 0 | 240 |  |  | 240 | 0 | 2981 | 1536 | 240 |  |  | 240 | 0 | 0 | 240 |  |  | 0 | 0 | 240 | 240
2023-05-11 | 5 | 5 | Summer Base | 11 | 9779 | 19396.6465 | 2017.0767 | 9979.9143 | 10175 | 10981.8571 | 147501 | 2717 | 1468.33 | Flood | ∅ | RF | Co-Release | 6338 | – | 2322 | 4016 | 395 | 395 | 2 | 15 | 2858 | – | – | 3676 | 3555 | 1278.33 | 395 | 395 | ∅ | ABAND | SCHD LOCK | ∅ | Schedule | ∅ | 395 | 395 | 395 | 395 | – | 0 | 0 | 0 | 0 |  |  | 395 | 5 | 0 | 3155 | 3555 |  | 901 | 395 | 395 | 395 | 506 | 3829 | – | SJB | -395 | 0 | 0 | 891 |  | MP Connect | -10 | -19.25 | 72 |  | 819 | 365.75 | 0 | 0 | 365.75 | 1267 | 967 | -3739 | 4109 | 0 | 4083 | 0 | ∅ |  | 4273 | – | 4141 |  | 300 | -65.75 | 150 | – | SDP | Order | LOCK | 3991 | 0 | 0 | 0 | 3991 | ∅ | 0 | 3691 | 300 | 300 | 300 | 0 |  | 3849 | 2859 | 300 | 300 | 300 | 2559 | 6326 | 3537 | 300 | 300 | 300 | 3237 | 137 |  | 7700 | 157 | 8120 | 98 | 8844 | 8602 | – | 8885.5 | 300 | 300 | 300 | 8585.5 | MERCED CONNECT | 5004 | 13900 | 8885.5 | CONFLUENCE | 14297 | 14600 | 14440 | 240 |  |  | Delta WQ Met | 240 | 0 | 240 |  |  | 240 | 14440 | 24750 | 27900 | 240 |  |  | 240 | 0 | 0 | 240 |  |  | 240 | 0 | 3090 | 1532 | 240 |  |  | 240 | 0 | 0 | 240 |  |  | 0 | 0 | 240 | 240
2023-05-12 | 5 | 5 | Summer Base | 12 | 12327 | 24450.6045 | 2041.5273 | 11999.4857 | 11936.381 | 12365.5714 | 153067 | 3092 | 1468.33 | Flood | ∅ | RF | Co-Release | 6675 | – | 2697 | 3978 | 395 | 395 | 1 | 14 | 2881 | – | – | 3030 | 2785 | 1278.33 | 395 | 395 | ∅ | ABAND | SCHD LOCK | ∅ | Schedule | ∅ | 395 | 395 | 395 | 395 | – | 0 | 0 | 0 | 0 |  |  | 395 | 5 | 0 | 2385 | 2785 |  | 748 | 395 | 395 | 395 | 353 | 3278 | – | SJB | -395 | 0 | 0 | 738 |  | MP Connect | -10 | -19.25 | 72 |  | 666 | 365.75 | 0 | 0 | 365.75 | 1285 | 985 | -3583 | 4104 | 0 | 4230 | 0 | ∅ |  | 4208 | – | 4084 |  | 300 | -65.75 | 170 | – | SDP | Order | LOCK | 3914 | 0 | 0 | 0 | 3914 | ∅ | 0 | 3614 | 300 | 300 | 300 | 0 |  | 3696 | 2677 | 300 | 300 | 300 | 2377 | 5795 | 3379 | 300 | 300 | 300 | 3079 | 99.6 |  | 6949 | 153 | 7380 | 89 | 7955 | 7848 | – | 8029.5 | 300 | 300 | 300 | 7729.5 | MERCED CONNECT | 4937 | 13000 | 8029.5 | CONFLUENCE | 13651 | 13800 | 13810 | 240 |  |  | Delta WQ Met | 240 | 0 | 240 |  |  | 240 | 13810 | 24040 | 27300 | 240 |  |  | 240 | 0 | 0 | 240 |  |  | 240 | 0 | 3523 | 6052 | 240 |  |  | 240 | 0 | 0 | 240 |  |  | 0 | 0 | 240 | 240
2023-05-13 | 5 | 5 | Summer Base | 13 | 13919 | 27608.3365 | 2069.1356 | 14185.3143 | 14148.4762 | 13649.1429 | 160990 | 3964 | 1468.33 | Flood | ∅ | RF | Co-Release | 7041 | – | 3569 | 3472 | 395 | 395 | 1 | 14 | 3611 | – | – | 2970 | 2580 | 1278.33 | 395 | 395 | ∅ | ABAND | SCHD LOCK | ∅ | Schedule | ∅ | 395 | 395 | 395 | 395 | – | 0 | 0 | 0 | 0 |  |  | 395 | 5 | 0 | 2180 | 2580 |  | 658 | 395 | 395 | 395 | 263 | 2747 | – | SJB | -395 | 0 | 0 | 648 |  | MP Connect | -10 | -19.25 | 72 |  | 576 | 365.75 | 0 | 0 | 365.75 | 1305 | 1005 | -3336 | 3990 | 0 | 4161 | 0 | ∅ |  | 4095 | – | 3974 |  | 300 | -65.75 | 190 | – | SDP | Order | LOCK | 3784 | 0 | 0 | 0 | 3784 | ∅ | 0 | 3484 | 300 | 300 | 300 | 0 |  | 3581 | 2498 | 300 | 300 | 300 | 2198 | 5209 | 3198 | 300 | 300 | 300 | 2898 | 74.4 |  | 6377 | 149 | 6820 | 81 | 7191 | 7189 | – | 7301 | 300 | 300 | 300 | 7001 | MERCED CONNECT | 4861 | 12200 | 7301 | CONFLUENCE | 12968 | 13000 | 13090 | 240 |  |  | Delta WQ Met | 240 | 0 | 240 |  |  | 240 | 13090 | 23290 | 26600 | 240 |  |  | 240 | 0 | 0 | 240 |  |  | 240 | 0 | 3525 | 5442 | 240 |  |  | 240 | 0 | 0 | 240 |  |  | 0 | 0 | 240 | 240
2023-05-14 | 5 | 5 | Summer Base | 14 | 16103 | 31940.3005 | 2101.0759 | 15971.2571 | 15833.1429 | 15122.7143 | 169021 | 6086 | 1468.33 | Flood | ∅ | RF | Co-Release | 9084 | – | 5691 | 3393 | 395 | 395 | 1 | 14 | 5186 | – | – | 3649 | 3249 | 1278.33 | 395 | 395 | ∅ | ABAND | SCHD LOCK | ∅ | Schedule | ∅ | 395 | 395 | 395 | 395 | – | 0 | 0 | 0 | 0 |  |  | 395 | 5 | 0 | 2849 | 3249 |  | 739 | 395 | 395 | 395 | 344 | 3088 | – | SJB | -395 | 0 | 0 | 729 |  | MP Connect | -10 | -19.25 | 72 |  | 657 | 365.75 | 0 | 0 | 365.75 | 1389 | 1089 | -3430 | 4109 | 0 | 4096 | 0 | ∅ |  | 4040 | – | 3843 |  | 300 | -65.75 | 210 | – | SDP | Order | LOCK | 3633 | 0 | 0 | 0 | 3633 | ∅ | 0 | 3333 | 300 | 300 | 300 | 0 |  | 3394 | 2408 | 300 | 300 | 300 | 2108 | 5074 | 3099 | 300 | 300 | 300 | 2799 | 114 |  | 5867 | 147 | 6310 | 74 | 6607 | 6646 | – | 6752.5 | 300 | 300 | 300 | 6452.5 | MERCED CONNECT | 4834 | 11600 | 6752.5 | CONFLUENCE | 12346 | 12400 | 12500 | 240 |  |  | Delta WQ Met | 240 | 0 | 240 |  |  | 240 | 12500 | 22490 | 25900 | 240 |  |  | 240 | 0 | 0 | 240 |  |  | 240 | 0 | 3519 | 1089 | 240 |  |  | 240 | 0 | 0 | 240 |  |  | 0 | 0 | 240 | 240
2023-05-15 | 5 | 5 | Summer Base | 15 | 17320 | 34354.22 | 2135.4301 | 17140.1714 | 16975.7143 | 16607.7143 | 172708 | 8301 | 1468.33 | Flood | ∅ | RF | Co-Release | 11677 | – | 7906 | 3771 | 395 | 395 | 1 | 11 | 7675 | – | – | 5316 | 4854 | 1278.33 | 395 | 395 | ∅ | ABAND | SCHD LOCK | ∅ | Schedule | ∅ | 395 | 395 | 395 | 395 | – | 0 | 0 | 0 | 0 |  |  | 395 | 5 | 0 | 4454 | 4854 |  | 864 | 395 | 395 | 395 | 469 | 3795 | – | SJB | -395 | 0 | 0 | 854 |  | MP Connect | -10 | -19.25 | 72 |  | 782 | 365.75 | 0 | 0 | 365.75 | 1512 | 1212 | -3503 | 4164 | 0 | 4115 | 0 | ∅ |  | 4020 | – | 3773 |  | 300 | -65.75 | 210 | – | SDP | Order | LOCK | 3563 | 0 | 0 | 0 | 3563 | ∅ | 0 | 3263 | 300 | 300 | 300 | 0 |  | 3300 | 2476 | 300 | 300 | 300 | 2176 | 5525 | 3186 | 300 | 300 | 300 | 2886 | 86.6 |  | 5712 | 145 | 5940 | 71 | 6088 | 6199 | – | 6287 | 300 | 300 | 300 | 5987 | MERCED CONNECT | 4792 | 11100 | 6287 | CONFLUENCE | 11810 | 11900 | 11990 | 240 |  |  | Delta WQ Met | 240 | 0 | 240 |  |  | 240 | 11990 | 21690 | 25200 | 240 |  |  | 240 | 0 | 0 | 240 |  |  | 240 | 0 | 3526 | 0 | 240 |  |  | 240 | 0 | 0 | 240 |  |  | 0 | 0 | 240 | 240
2023-05-16 | 5 | 5 | Summer Base | 16 | 17548 | 34806.458 | 2170.2366 | 17819.4571 | 18257.2857 | 17527 | 175304 | 9035 | 1468.33 | Flood | ∅ | RF | Co-Release | 12689 | – | 8640 | 4049 | 395 | 395 | 1 | 10 | 8648 | – | – | 7593 | 7305 | 1278.33 | 395 | 395 | ∅ | ABAND | SCHD LOCK | ∅ | Schedule | ∅ | 395 | 395 | 395 | 395 | – | 0 | 0 | 0 | 0 |  |  | 395 | 5 | 0 | 6905 | 7305 |  | 1043 | 395 | 395 | 395 | 648 | 5841 | – | SJB | -395 | 0 | 0 | 1033 |  | MP Connect | -10 | -19.25 | 72 |  | 961 | 365.75 | 0 | 0 | 365.75 | 1614 | 1314 | -3412 | 4104 | 0 | 4074 | 0 | ∅ |  | 3994 | – | 3708 |  | 300 | -65.75 | 185 | – | SDP | Order | LOCK | 3523 | 0 | 0 | 0 | 3523 | ∅ | 0 | 3223 | 300 | 300 | 300 | 0 |  | 3269 | 2766 | 300 | 300 | 300 | 2466 | 6854 | 3479 | 300 | 300 | 300 | 3179 | 57.2 |  | 6071 | 144 | 5920 | 70 | 5928 | 6001 | – | 6135.5 | 300 | 300 | 300 | 5835.5 | MERCED CONNECT | 4737 | 10900 | 6135.5 | CONFLUENCE | 11417 | 11500 | 11600 | 240 |  |  | Delta WQ Met | 240 | 0 | 240 |  |  | 240 | 11600 | 20920 | 24500 | 240 |  |  | 240 | 0 | 0 | 240 |  |  | 240 | 0 | 3492 | 0 | 240 |  |  | 240 | 0 | 0 | 240 |  |  | 0 | 0 | 240 | 240
2023-05-17 | 5 | 5 | Summer Base | 17 | 18863 | 37414.7605 | 2207.6514 | 19002.5429 | 18366.7143 | 19018 | 177742 | 9012 | 1468.33 | Flood | ∅ | RF | Co-Release | 12813 | – | 8617 | 4196 | 395 | 395 | 1 | 9 | 8652 | – | – | 8382 | 8241 | 1278.33 | 395 | 395 | ∅ | ABAND | SCHD LOCK | ∅ | Schedule | ∅ | 395 | 395 | 395 | 395 | – | 0 | 0 | 0 | 0 |  |  | 395 | 5 | 0 | 7841 | 8241 |  | 1264 | 395 | 395 | 395 | 869 | 7062 | – | SJB | -395 | 0 | 0 | 1254 |  | MP Connect | -10 | -19.25 | 72 |  | 1182 | 365.75 | 0 | 0 | 365.75 | 1694 | 1394 | -3445 | 4033 | 0 | 4096 | 0 | ∅ |  | 3980 | – | 3715 |  | 300 | -65.75 | 185 | – | SDP | Order | LOCK | 3530 | 0 | 0 | 0 | 3530 | ∅ | 0 | 3230 | 300 | 300 | 300 | 0 |  | 3295 | 3209 | 300 | 300 | 300 | 2909 | 8755 | 4346 | 300 | 300 | 300 | 4046 | 50.9 |  | 7263 | 147 | 6400 | 76 | 6285 | 6230 | – | 6458.5 | 300 | 300 | 300 | 6158.5 | MERCED CONNECT | 4746 | 11200 | 6458.5 | CONFLUENCE | 11272 | 11500 | 11480 | 240 |  |  | Delta WQ Met | 240 | 0 | 240 |  |  | 240 | 11480 | 20310 | 23900 | 240 |  |  | 240 | 0 | 0 | 240 |  |  | 240 | 0 | 3527 | 0 | 240 |  |  | 240 | 0 | 0 | 240 |  |  | 0 | 0 | 240 | 240
2023-05-18 | 5 | 5 | Summer Base | 18 | 20174 | 40015.129 | 2247.6665 | 19107.0286 | 19744.9524 | 19817.2857 | 184218 | 8988 | 1468.33 | Flood | ∅ | RF | Co-Release | 12895 | – | 8593 | 4302 | 395 | 395 | 1 | 9 | 8692 | – | – | 8464 | 8316 | 1278.33 | 395 | 395 | ∅ | ABAND | SCHD LOCK | ∅ | Schedule | ∅ | 395 | 395 | 395 | 395 | – | 0 | 0 | 0 | 0 |  |  | 395 | 5 | 0 | 7916 | 8316 |  | 1389 | 395 | 395 | 395 | 994 | 7129 | – | SJB | -395 | 0 | 0 | 1379 |  | MP Connect | -10 | -19.25 | 72 |  | 1307 | 365.75 | 0 | 0 | 365.75 | 1807 | 1507 | -3467 | 3893 | 0 | 4046 | 0 | ∅ |  | 3963 | – | 3750 |  | 300 | -65.75 | 195 | – | SDP | Order | LOCK | 3555 | 0 | 0 | 0 | 3555 | ∅ | 0 | 3255 | 300 | 300 | 300 | 0 |  | 3322 | 3371 | 300 | 300 | 300 | 3071 | 9467 | 4929 | 300 | 300 | 300 | 4629 | 83.7 |  | 8568 | 155 | 7440 | 94 | 7486 | 6996 | – | 7486 | 300 | 300 | 300 | 7186 | MERCED CONNECT | 4750 | 12200 | 7452 | CONFLUENCE | 11617 | 12100 | 11840 | 240 |  |  | Delta WQ Met | 240 | 0 | 240 |  |  | 240 | 11840 | 19960 | 23600 | 240 |  |  | 240 | 0 | 0 | 240 |  |  | 240 | 0 | 3524 | 0 | 240 |  |  | 240 | 0 | 0 | 240 |  |  | 0 | 0 | 240 | 240
2023-05-19 | 5 | 5 | Summer Base | 19 | 18762 | 37214.427 | 2284.8809 | 20903.7429 | 21021.4762 | 20460.8571 | 189217 | 9246 | 1468.33 | Flood | ∅ | RF | Co-Release | 12590 | – | 8871 | 3719 | 375 | 395 | 1 | 8 | 8863 | – | – | 8550 | 8345 | 1278.33 | 395 | 395 | ∅ | ABAND | SCHD LOCK | ∅ | Schedule | ∅ | 395 | 395 | 395 | 395 | – | 0 | 0 | 0 | 0 |  |  | 395 | 5 | 0 | 7945 | 8345 |  | 1439 | 395 | 395 | 395 | 1044 | 7102 | – | SJB | -395 | 0 | 0 | 1429 |  | MP Connect | -10 | -19.25 | 72 |  | 1357 | 365.75 | 0 | 0 | 365.75 | 1835 | 1535 | -3397 | 3840 | 0 | 3992 | 0 | ∅ |  | 3909 | – | 3654 |  | 300 | -65.75 | 210 | – | SDP | Order | LOCK | 3444 | 0 | 0 | 0 | 3444 | ∅ | 0 | 3144 | 300 | 300 | 300 | 0 |  | 3293 | 3353 | 300 | 300 | 300 | 3053 | 9503 | 5026 | 300 | 300 | 300 | 4726 | 81.3 |  | 9008 | 159 | 8190 | 102 | 8817 | 7909 | – | 8817 | 300 | 300 | 300 | 8517 | MERCED CONNECT | 4770 | 13400 | 8640 | CONFLUENCE | 12608 | 13400 | 12870 | 240 |  |  | Delta WQ Met | 240 | 0 | 240 |  |  | 240 | 12870 | 20160 | 23600 | 240 |  |  | 240 | 0 | 0 | 240 |  |  | 240 | 0 | 3514 | 646 | 240 |  |  | 240 | 0 | 0 | 240 |  |  | 0 | 0 | 240 | 240
2023-05-20 | 5 | 5 | Summer Base | 20 | 24356 | 48310.126 | 2333.191 | 22102.1429 | 21704.4286 | 21220.4286 | 195630 | 9843 | 1468.33 | Flood | ∅ | RF | Co-Release | 12752 | – | 9488 | 3264 | 355 | 395 | 1 | 8 | 9441 | – | – | 8871 | 8586 | 1278.33 | 395 | 395 | ∅ | ABAND | SCHD LOCK | ∅ | Schedule | ∅ | 395 | 395 | 395 | 395 | – | 0 | 0 | 0 | 0 |  |  | 395 | 5 | 0 | 8186 | 8586 |  | 1496 | 395 | 395 | 395 | 1101 | 7089 | – | SJB | -395 | 0 | 0 | 1486 |  | MP Connect | -10 | -19.25 | 72 |  | 1414 | 365.75 | 0 | 0 | 365.75 | 1779 | 1479 | -3490 | 3777 | 0 | 3992 | 0 | ∅ |  | 3886 | – | 3560 |  | 300 | -65.75 | 210 | – | SDP | Order | LOCK | 3350 | 0 | 0 | 0 | 3350 | ∅ | 0 | 3050 | 300 | 300 | 300 | 0 |  | 3223 | 3306 | 300 | 300 | 300 | 3006 | 9428 | 5018 | 300 | 300 | 300 | 4718 | 110 |  | 9067 | 159 | 8390 | 104 | 9269 | 8392 | – | 9269 | 300 | 300 | 300 | 8969 | MERCED CONNECT | 4744 | 13800 | 9043 | CONFLUENCE | 13491 | 14100 | 13730 | 240 |  |  | Delta WQ Met | 240 | 0 | 240 |  |  | 240 | 13730 | 21130 | 24400 | 240 |  |  | 240 | 0 | 0 | 240 |  |  | 240 | 0 | 3527 | 6037 | 240 |  |  | 240 | 0 | 0 | 240 |  |  | 0 | 0 | 240 | 240
2023-05-21 | 5 | 5 | Summer Base | 21 | 21698 | 43037.983 | 2376.229 | 22804.4857 | 22380.619 | 21633.7143 | 200938 | 10058 | 1468.33 | Flood | ∅ | RF | Co-Release | 13165 | – | 9723 | 3442 | 335 | 375 | 1 | 7 | 9711 | – | – | 9490 | 9107 | 1278.33 | 395 | 395 | ∅ | ABAND | SCHD LOCK | ∅ | Schedule | ∅ | 395 | 395 | 395 | 395 | – | 0 | 0 | 0 | 0 |  |  | 395 | 5 | 0 | 8707 | 9107 |  | 1599 | 395 | 395 | 395 | 1204 | 7530 | – | SJB | -395 | 0 | 0 | 1589 |  | MP Connect | -10 | -19.25 | 72 |  | 1517 | 365.75 | 0 | 0 | 365.75 | 1795 | 1495 | -3856 | 4071 | 0 | 4042 | 0 | ∅ |  | 3961 | – | 3583 |  | 300 | -65.75 | 235 | – | SDP | Order | LOCK | 3348 | 0 | 0 | 0 | 3348 | ∅ | 0 | 3048 | 300 | 300 | 300 | 0 |  | 3221 | 3355 | 300 | 300 | 300 | 3055 | 9709 | 5173 | 300 | 300 | 300 | 4873 | 132 |  | 9108 | 159 | 8380 | 104 | 9330 | 8489 | – | 9330 | 300 | 300 | 300 | 9030 | MERCED CONNECT | 4739 | 13800 | 9058.5 | CONFLUENCE | 13842 | 14300 | 14090 | 240 |  |  | Delta WQ Met | 240 | 0 | 240 |  |  | 240 | 14090 | 22410 | 25400 | 240 |  |  | 240 | 0 | 0 | 240 |  |  | 240 | 0 | 3373 | 6456 | 240 |  |  | 240 | 0 | 0 | 240 |  |  | 0 | 0 | 240 | 240
2023-05-22 | 5 | 5 | Summer Base | 22 | 21825 | 43289.8875 | 2419.5189 | 21927 | 22912.1429 | 21595.2857 | 205904 | 9909 | 1468.33 | Flood | ∅ | RF | Co-Release | 13639 | – | 9594 | 4045 | 315 | 355 | 1 | 7 | 9745 | – | – | 9769 | 9342 | 1278.33 | 375 | 375 | ∅ | ABAND | SCHD LOCK | ∅ | Schedule | ∅ | 375 | 375 | 375 | 375 | – | 0 | 0 | 0 | 0 |  |  | 375 | 5 | 0 | 8962 | 9342 |  | 1629 | 395 | 395 | 395 | 1234 | 7731 | – | SJB | -395 | 0 | 0 | 1619 |  | MP Connect | -10 | -19.25 | 72 |  | 1547 | 365.75 | 0 | 0 | 365.75 | 1868 | 1568 | -3961 | 4148 | 0 | 4174 | 0 | ∅ |  | 4045 | – | 3681 |  | 300 | -65.75 | 235 | – | SDP | Order | LOCK | 3446 | 0 | 0 | 0 | 3446 | ∅ | 0 | 3146 | 300 | 300 | 300 | 0 |  | 3348 | 3492 | 300 | 300 | 300 | 3192 | 10260 | 5588 | 300 | 300 | 300 | 5288 | 138 |  | 9383 | 159 | 8500 | 105 | 9371 | 8544 | – | 9371 | 300 | 300 | 300 | 9071 | MERCED CONNECT | 4757 | 13900 | 9152 | CONFLUENCE | 13911 | 14400 | 14200 | 240 |  |  | Delta WQ Met | 240 | 0 | 240 |  |  | 240 | 14200 | 23150 | 26100 | 240 |  |  | 240 | 0 | 0 | 240 |  |  | 240 | 0 | 2617 | 6698 | 240 |  |  | 240 | 0 | 0 | 240 |  |  | 0 | 0 | 240 | 240
2023-05-23 | 5 | 5 | Summer Base | 23 | 22865 | 45352.7275 | 2464.8716 | 22481.9429 | 22027.1429 | 21419.8571 | 211903 | 9964 | 1468.33 | Flood | ∅ | RF | Co-Release | 13982 | – | 9669 | 4313 | 295 | 335 | 1 | 6 | 9569 | – | – | 9774 | 9355 | 1278.33 | 355 | 355 | ∅ | ABAND | SCHD LOCK | ∅ | Schedule | ∅ | 355 | 355 | 355 | 355 | – | 0 | 0 | 0 | 0 |  |  | 355 | 5 | 0 | 8995 | 9355 |  | 1615 | 375 | 375 | 375 | 1240 | 7772 | – | SJB | -375 | 0 | 0 | 1605 |  | MP Connect | -10 | -18.25 | 72 |  | 1533 | 346.75 | 0 | 0 | 346.75 | 1996 | 1696 | -3683 | 4033 | 0 | 4156 | 0 | ∅ |  | 3992 | – | 3793 |  | 300 | -46.75 | 255 | – | SDP | Order | LOCK | 3538 | 0 | 0 | 0 | 3538 | ∅ | 0 | 3238 | 300 | 300 | 300 | 0 |  | 3516 | 3635 | 300 | 300 | 300 | 3335 | 10660 | 5913 | 300 | 300 | 300 | 5613 | 163 |  | 9733 | 161 | 8850 | 109 | 9647 | 8780 | – | 9647 | 300 | 300 | 300 | 9347 | MERCED CONNECT | 4747 | 14200 | 9448 | CONFLUENCE | 14001 | 14600 | 14300 | 240 |  |  | Delta WQ Met | 240 | 0 | 240 |  |  | 240 | 14300 | 23400 | 26400 | 240 |  |  | 240 | 0 | 0 | 240 |  |  | 240 | 0 | 4040 | 6649 | 240 |  |  | 240 | 0 | 0 | 240 |  |  | 0 | 0 | 240 | 240
2023-05-24 | 5 | 5 | Summer Base | 24 | 21756 | 43153.026 | 2508.0247 | 21857.5714 | 21408.8095 | 20369.5714 | 218271 | 10025 | 1468.33 | Flood | ∅ | RF | Co-Release | 14152 | – | 9750 | 4402 | 275 | 315 | 1 | 5 | 9579 | – | – | 9690 | 9252 | 1278.33 | 335 | 335 | ∅ | ABAND | SCHD LOCK | ∅ | Schedule | ∅ | 335 | 335 | 335 | 335 | – | 0 | 0 | 0 | 0 |  |  | 335 | 5 | 0 | 8912 | 9252 |  | 1584 | 355 | 355 | 355 | 1229 | 7691 | – | SJB | -355 | 0 | 0 | 1574 |  | MP Connect | -10 | -17.25 | 72 |  | 1502 | 327.75 | 0 | 0 | 327.75 | 2016 | 1736 | -3641 | 4028 | 0 | 4083 | 0 | ∅ |  | 3914 | – | 3735 |  | 280 | -47.75 | 275 | – | SDP | Order | LOCK | 3460 | 0 | 0 | 0 | 3460 | ∅ | 0 | 3160 | 300 | 300 | 300 | 0 |  | 3490 | 3628 | 300 | 300 | 300 | 3328 | 10610 | 5982 | 300 | 300 | 300 | 5682 | 178 |  | 9950 | 163 | 9140 | 18 | 10003 | 9104 | – | 10003 | 300 | 300 | 300 | 9703 | MERCED CONNECT | 4735 | 14500 | 9759 | CONFLUENCE | 14263 | 14900 | 14570 | 240 |  |  | Delta WQ Met | 240 | 0 | 240 |  |  | 240 | 14570 | 23610 | 26500 | 240 |  |  | 240 | 0 | 0 | 240 |  |  | 240 | 0 | 4225 | 6573 | 240 |  |  | 240 | 0 | 0 | 240 |  |  | 0 | 0 | 240 | 240
2023-05-25 | 5 | 5 | Summer Base | 25 | 19905 | 39481.5675 | 2547.5062 | 19721.6571 | 19841.5238 | 19724.1429 | 220769 | 10008 | 1468.33 | Flood | ∅ | RF | Co-Release | 14167 | – | 9753 | 4414 | 255 | 295 | 1 | 5 | 9588 | – | – | 9746 | 9296 | 1278.33 | 315 | 315 | ∅ | ABAND | SCHD LOCK | ∅ | Schedule | ∅ | 315 | 315 | 315 | 315 | – | 0 | 0 | 0 | 0 |  |  | 315 | 5 | 0 | 8976 | 9296 |  | 1588 | 335 | 335 | 335 | 1253 | 7571 | – | SJB | -335 | 0 | 0 | 1578 |  | MP Connect | -10 | -16.25 | 72 |  | 1506 | 308.75 | 0 | 0 | 308.75 | 2028 | 1768 | -3443 | 3974 | 0 | 4005 | 0 | ∅ |  | 3839 | – | 3572 |  | 260 | -48.75 | 250 | – | SDP | Order | LOCK | 3322 | 0 | 0 | 0 | 3322 | ∅ | 0 | 3042 | 280 | 280 | 280 | 0 |  | 3355 | 3556 | 300 | 300 | 300 | 3256 | 10420 | 5871 | 300 | 300 | 300 | 5571 | 157 |  | 9923 | 164 | 9240 | 18 | 10131 | 9208 | – | 10131 | 300 | 300 | 300 | 9831 | MERCED CONNECT | 4806 | 14700 | 9929.5 | CONFLUENCE | 14510 | 15200 | 14860 | 240 |  |  | Delta WQ Met | 240 | 0 | 240 |  |  | 240 | 14860 | 23880 | 26700 | 240 |  |  | 240 | 0 | 0 | 240 |  |  | 240 | 0 | 4231 | 6588 | 240 |  |  | 240 | 0 | 0 | 240 |  |  | 0 | 0 | 240 | 240
2023-05-26 | 5 | 5 | Summer Base | 26 | 17534 | 34778.689 | 2582.2849 | 17833.6571 | 18103.2381 | 19113.5714 | 221513 | 9941 | 1468.33 | Flood | ∅ | RF | Co-Release | 13670 | – | 9706 | 3964 | 235 | 275 | 1 | 5 | 9503 | – | – | 9779 | 9327 | 1278.33 | 295 | 295 | ∅ | ABAND | SCHD LOCK | ∅ | Schedule | ∅ | 295 | 295 | 295 | 295 | – | 0 | 0 | 0 | 0 |  |  | 295 | 5 | 0 | 9027 | 9327 |  | 1660 | 315 | 315 | 315 | 1345 | 7624 | – | SJB | -315 | 0 | 0 | 1650 |  | MP Connect | -10 | -15.25 | 72 |  | 1578 | 289.75 | 0 | 0 | 289.75 | 1977 | 1737 | -3500 | 3968 | 0 | 3915 | 0 | ∅ |  | 3771 | – | 3464 |  | 240 | -49.75 | 210 | – | SDP | Order | LOCK | 3254 | 0 | 0 | 0 | 3254 | ∅ | 0 | 2994 | 260 | 260 | 260 | 0 |  | 3244 | 3514 | 280 | 280 | 280 | 3234 | 10340 | 5832 | 300 | 300 | 300 | 5532 | 119 |  | 9832 | 163 | 9160 | 17 | 10105 | 9218 | – | 10105 | 300 | 300 | 300 | 9805 | MERCED CONNECT | 4885 | 14700 | 9854.5 | CONFLUENCE | 14693 | 15400 | 15050 | 240 |  |  | Delta WQ Met | 240 | 0 | 240 |  |  | 240 | 15050 | 24230 | 27000 | 240 |  |  | 240 | 0 | 0 | 240 |  |  | 240 | 0 | 4183 | 6778 | 240 |  |  | 240 | 0 | 0 | 240 |  |  | 0 | 0 | 240 | 240
2023-05-27 | 5 | 5 | Summer Base | 27 | 17004 | 33727.434 | 2616.0124 | 16950.5143 | 17084.4762 | 18518.1429 | 221394 | 9944 | 1468.33 | Flood | ∅ | RF | Co-Release | 13197 | – | 9729 | 3468 | 215 | 255 | 1 | 5 | 9491 | – | – | 9743 | 9297 | 1278.33 | 275 | 275 | ∅ | ABAND | SCHD LOCK | ∅ | Schedule | ∅ | 275 | 275 | 275 | 275 | – | 0 | 0 | 0 | 0 |  |  | 275 | 5 | 0 | 9017 | 9297 |  | 1743 | 295 | 295 | 295 | 1448 | 7544 | – | SJB | -295 | 0 | 0 | 1733 |  | MP Connect | -10 | -14.25 | 72 |  | 1661 | 270.75 | 0 | 0 | 270.75 | 1839 | 1619 | -3745 | 3915 | 0 | 3920 | 0 | ∅ |  | 3851 | – | 3425 |  | 220 | -50.75 | 210 | – | SDP | Order | LOCK | 3215 | 0 | 0 | 0 | 3215 | ∅ | 0 | 2975 | 240 | 240 | 240 | 0 |  | 3208 | 3476 | 260 | 260 | 260 | 3216 | 10220 | 5822 | 280 | 280 | 280 | 5542 | 136 |  | 9781 | 163 | 9090 | 17 | 10012 | 9142 | – | 10012 | 300 | 300 | 300 | 9712 | MERCED CONNECT | 4939 | 14700 | 9788 | CONFLUENCE | 14706 | 15300 | 15080 | 240 |  |  | Delta WQ Met | 240 | 0 | 240 |  |  | 240 | 15080 | 24480 | 27300 | 240 |  |  | 240 | 0 | 0 | 240 |  |  | 240 | 0 | 4210 | 6595 | 240 |  |  | 240 | 0 | 0 | 240 |  |  | 0 | 0 | 240 | 240
2023-05-28 | 5 | 5 | Summer Base | 28 | 17180 | 34076.53 | 2650.0889 | 17086.4857 | 17300.9048 | 17778.2857 | 222653 | 9949 | 1468.33 | Flood | ∅ | RF | Co-Release | 13612 | – | 9754 | 3858 | 195 | 235 | 1 | 5 | 9469 | – | – | 9765 | 9315 | 1278.33 | 255 | 255 | ∅ | ABAND | SCHD LOCK | ∅ | Schedule | ∅ | 255 | 255 | 255 | 255 | – | 0 | 0 | 0 | 0 |  |  | 255 | 5 | 0 | 9055 | 9315 |  | 1729 | 275 | 275 | 275 | 1454 | 7557 | – | SJB | -275 | 0 | 0 | 1719 |  | MP Connect | -10 | -13.25 | 72 |  | 1647 | 251.75 | 0 | 0 | 251.75 | 1725 | 1525 | -3920 | 4022 | 0 | 4110 | 0 | ∅ |  | 4018 | – | 3587 |  | 200 | -51.75 | 210 | – | SDP | Order | LOCK | 3377 | 0 | 0 | 0 | 3377 | ∅ | 0 | 3157 | 220 | 220 | 220 | 0 |  | 3353 | 3541 | 240 | 240 | 240 | 3301 | 10390 | 5893 | 260 | 260 | 260 | 5633 | 153 |  | 9773 | 163 | 9070 | 17 | 9961 | 9097 | – | 9961 | 300 | 300 | 300 | 9661 | MERCED CONNECT | 4977 | 14700 | 9742 | CONFLUENCE | 14692 | 15300 | 15090 | 240 |  |  | Delta WQ Met | 240 | 0 | 240 |  |  | 240 | 15090 | 24660 | 27500 | 240 |  |  | 240 | 0 | 0 | 240 |  |  | 240 | 0 | 4215 | 6595 | 240 |  |  | 240 | 0 | 0 | 240 |  |  | 0 | 0 | 240 | 240
2023-05-29 | 5 | 5 | Summer Base | 29 | 17551 | 34812.4085 | 2684.9013 | 17947.0857 | 17640.0952 | 17317 | 224968 | 9966 | 1468.33 | Flood | ∅ | RF | Co-Release | 14135 | – | 9791 | 4344 | 175 | 215 | 1 | 4 | 9456 | – | – | 9781 | 9329 | 1278.33 | 235 | 235 | ∅ | ABAND | SCHD LOCK | ∅ | Schedule | ∅ | 235 | 235 | 235 | 235 | – | 0 | 0 | 0 | 0 |  |  | 235 | 5 | 0 | 9089 | 9329 |  | 1721 | 255 | 255 | 255 | 1466 | 7503 | – | SJB | -255 | 0 | 0 | 1711 |  | MP Connect | -10 | -12.25 | 72 |  | 1639 | 232.75 | 0 | 0 | 232.75 | 1736 | 1556 | -3932 | 4044 | 0 | 4259 | 0 | ∅ |  | 4052 | – | 3757 |  | 180 | -52.75 | 210 | – | SDP | Order | LOCK | 3547 | 0 | 0 | 0 | 3547 | ∅ | 0 | 3347 | 200 | 200 | 200 | 0 |  | 3616 | 3653 | 220 | 220 | 220 | 3433 | 10700 | 6072 | 240 | 240 | 240 | 5832 | 160 |  | 9884 | 163 | 9110 | 17 | 9953 | 9107 | – | 9953 | 280 | 280 | 280 | 9673 | MERCED CONNECT | 4990 | 14700 | 9716.5 | CONFLUENCE | 14693 | 15400 | 15100 | 240 |  |  | Delta WQ Met | 240 | 0 | 240 |  |  | 240 | 15100 | 24790 | 27600 | 240 |  |  | 240 | 0 | 0 | 240 |  |  | 240 | 0 | 4228 | 4489 | 240 |  |  | 240 | 0 | 0 | 240 |  |  | 0 | 0 | 240 | 240
2023-05-30 | 5 | 5 | Summer Base | 30 | 18697 | 37085.4995 | 2721.9868 | 17880.4857 | 17574.1429 | 17251.4286 | 230591 | 10019 | 1468.33 | Flood | ∅ | RF | Co-Release | 14661 | – | 9844 | 4817 | 175 | 195 | 1 | 4 | 9484 | – | – | 9809 | 9332 | 1278.33 | 215 | 215 | ∅ | ABAND | SCHD LOCK | ∅ | Schedule | ∅ | 215 | 215 | 215 | 215 | – | 0 | 0 | 0 | 0 |  |  | 215 | 5 | 0 | 9112 | 9332 |  | 1718 | 235 | 235 | 235 | 1483 | 7544 | – | SJB | -235 | 0 | 0 | 1708 |  | MP Connect | -10 | -11.25 | 72 |  | 1636 | 213.75 | 0 | 0 | 213.75 | 1801 | 1641 | -3744 | 3926 | 0 | 4198 | 0 | ∅ |  | 3906 | – | 3799.995 |  | 160 | -53.75 | 234.995 | – | SDP | Order | LOCK | 3565 | 0 | 0 | 0 | 3565 | ∅ | 0 | 3385 | 180 | 180 | 180 | 0 |  | 3722 | 3695 | 200 | 200 | 200 | 3495 | 10790 | 6166 | 220 | 220 | 220 | 5946 | 175 |  | 10010 | 164 | 9220 | 18 | 10064 | 9182 | – | 10064 | 260 | 260 | 260 | 9804 | MERCED CONNECT | 4991 | 14800 | 9809.5 | CONFLUENCE | 14751 | 15500 | 15160 | 240 |  |  | Delta WQ Met | 240 | 0 | 240 |  |  | 240 | 15160 | 24730 | 27600 | 240 |  |  | 240 | 0 | 0 | 240 |  |  | 240 | 0 | 4221 | 4470 | 240 |  |  | 240 | 0 | 0 | 240 |  |  | 0 | 0 | 240 | 240
2023-05-31 | 5 | 5 | Summer Base | 31 | 16577 | 32880.4795 | 2754.8673 | 17211.6286 | 17310.7143 | 17270.1429 | 232991 | 9993 | 1468.33 | Flood | ∅ | RF | Co-Release | 14755 | – | 9818 | 4937 | 175 | 175 | 1 | 4 | 9488 | – | – | 9834 | 9346 | 1278.33 | 195 | 195 | ∅ | ABAND | SCHD LOCK | ∅ | Schedule | ∅ | 195 | 195 | 195 | 195 | – | 0 | 0 | 0 | 0 |  |  | 195 | 5 | 0 | 9146 | 9346 |  | 1721 | 215 | 215 | 215 | 1506 | 7597 | – | SJB | -215 | 0 | 0 | 1711 |  | MP Connect | -10 | -10.25 | 72 |  | 1639 | 194.75 | 0 | 0 | 194.75 | 1891 | 1751 | -3675 | 3947 | 0 | 4001 | 0 | ∅ |  | 3783 | – | 3594 |  | 140 | -54.75 | 250 | – | SDP | Order | LOCK | 3344 | 0 | 0 | 0 | 3344 | ∅ | 0 | 3184 | 160 | 160 | 160 | 0 |  | 3514 | 3638 | 180 | 180 | 180 | 3458 | 10670 | 6116 | 200 | 200 | 200 | 5916 | 176 |  | 10050 | 165 | 9320 | 18 | 10192 | 9288 | – | 10192 | 240 | 240 | 240 | 9952 | MERCED CONNECT | 4974 | 14900 | 9917.5 | CONFLUENCE | 14857 | 15600 | 15280 | 224 |  |  | Delta WQ Met | 224 | 0 | 224 |  |  | 224 | 15280 | 24780 | 27600 | 240 |  |  | 240 | 0 | 0 | 240 |  |  | 240 | 0 | 4218 | 5568 | 240 |  |  | 240 | 0 | 0 | 240 |  |  | 0 | 0 | 240 | 240
2023-06-01 | 6 | 6 | Summer Base | 1 | 16676 | 33076.846 | 2787.9441 | 16566.2857 | 16863.8095 | 17451.4286 | 236334 | 9980 | 1468.33 | Flood | ∅ | RF | Co-Release | 14548 | – | 9805 | 4743 | 175 | 175 | 1 | 4 | 9434 | – | – | 9803 | 9337 | 1278.33 | 175 | 175 | ∅ | ABAND | SCHD LOCK | ∅ | Schedule | ∅ | 175 | 175 | 175 | 175 | – | 0 | 0 | 0 | 0 |  |  | 175 | 5 | 0 | 9157 | 9337 |  | 1718 | 195 | 195 | 195 | 1523 | 7624 | – | SJB | -195 | 0 | 0 | 1708 |  | MP Connect | -10 | -9.25 | 73 |  | 1635 | 175.75 | 0 | 0 | 175.75 | 1888 | 1768 | -3662 | 3915 | 0 | 3965 | 0 | ∅ |  | 3762 | – | 3535 |  | 120 | -55.75 | 300 | – | SDP | Order | LOCK | 3235 | 0 | 0 | 0 | 3235 | ∅ | 0 | 3095 | 140 | 140 | 140 | 0 |  | 3329 | 3562 | 160 | 160 | 160 | 3402 | 10500 | 5984 | 180 | 180 | 180 | 5804 | 155 |  | 9920 | 165 | 9280 | 19 | 10233 | 9318 | – | 10233 | 220 | 220 | 220 | 10013 | MERCED CONNECT | 4952 | 14900 | 9937 | CONFLUENCE | 14925 | 15700 | 15370 | 208 |  |  | Delta WQ Met | 208 | 0 | 208 |  |  | 208 | 15370 | 24860 | 27600 | 240 |  |  | 240 | 0 | 0 | 240 |  |  | 240 | 0 | 4225 | 5570 | 240 |  |  | 240 | 0 | 0 | 240 |  |  | 0 | 0 | 240 | 240
2023-06-02 | 6 | 6 | Summer Base | 2 | 17075 | 33868.2625 | 2821.8124 | 16883.6857 | 16885.9524 | 17477.7143 | 239893 | 9630 | 1468.33 | Flood | ∅ | RF | Co-Release | 13797 | – | 9455 | 4342 | 175 | 175 | 1 | 4 | 9296 | – | – | 9757 | 9293 | 1278.33 | 175 | 175 | ∅ | ABAND | SCHD LOCK | ∅ | Schedule | ∅ | 175 | 175 | 175 | 175 | – | 0 | 0 | 0 | 0 |  |  | 175 | 5 | 0 | 9113 | 9293 |  | 1724 | 175 | 175 | 175 | 1549 | 7557 | – | SJB | -175 | 0 | 0 | 1714 |  | MP Connect | -10 | -8.25 | 73 |  | 1641 | 156.75 | 0 | 0 | 156.75 | 1914 | 1814 | -3533 | 3840 | 0 | 3974 | 0 | ∅ |  | 3737 | – | 3431 |  | 100 | -56.75 | 275 | – | SDP | Order | LOCK | 3156 | 0 | 0 | 0 | 3156 | ∅ | 0 | 3036 | 120 | 120 | 120 | 0 |  | 3271 | 3524 | 140 | 140 | 140 | 3384 | 10380 | 5881 | 160 | 160 | 160 | 5721 | 124 |  | 9792 | 164 | 9120 | 17 | 10104 | 9219 | – | 10104 | 200 | 200 | 200 | 9904 | MERCED CONNECT | 4922 | 14800 | 9863 | CONFLUENCE | 14915 | 15500 | 15370 | 192 |  |  | Delta WQ Met | 192 | 0 | 192 |  |  | 192 | 15370 | 24750 | 27600 | 224 |  |  | 224 | 0 | 0 | 224 |  |  | 224 | 0 | 4237 | 4850 | 240 |  |  | 240 | 0 | 0 | 240 |  |  | 0 | 0 | 240 | 240
2023-06-03 | 6 | 6 | Summer Base | 3 | 17135 | 33987.2725 | 2855.7997 | 17552.8571 | 17330.8571 | 17608.1429 | 244442 | 9028 | 1468.33 | Flood | ∅ | RF | Co-Release | 12938 | – | 8853 | 4085 | 175 | 175 | 1 | 3 | 8488 | – | – | 9381 | 9062 | 1278.33 | 175 | 175 | ∅ | ABAND | SCHD LOCK | ∅ | Schedule | ∅ | 175 | 175 | 175 | 175 | – | 0 | 0 | 0 | 0 |  |  | 175 | 5 | 0 | 8882 | 9062 |  | 1701 | 175 | 175 | 175 | 1526 | 7571 | – | SJB | -175 | 0 | 0 | 1691 |  | MP Connect | -10 | -8.25 | 73 |  | 1618 | 156.75 | 0 | 0 | 156.75 | 1839 | 1739 | -3615 | 3885 | 0 | 3929 | 0 | ∅ |  | 3716 | – | 3380 |  | 100 | -56.75 | 260 | – | SDP | Order | LOCK | 3120 | 0 | 0 | 0 | 3120 | ∅ | 0 | 3020 | 100 | 100 | 100 | 0 |  | 3233 | 3512 | 120 | 120 | 120 | 3392 | 10350 | 5843 | 140 | 140 | 140 | 5703 | 129 |  | 9690 | 164 | 9000 | 18 | 9973 | 9077 | – | 9973 | 180 | 180 | 180 | 9793 | MERCED CONNECT | 5100 | 14700 | 9689 | CONFLUENCE | 14825 | 15500 | 15270 | 176 |  |  | Delta WQ Met | 176 | 0 | 176 |  |  | 176 | 15270 | 24360 | 27300 | 208 |  |  | 208 | 0 | 0 | 208 |  |  | 208 | 0 | 4234 | 4360 | 224 |  |  | 224 | 0 | 0 | 224 |  |  | 0 | 0 | 224 | 238.9333
2023-06-04 | 6 | 6 | Summer Base | 4 | 18449 | 36593.5915 | 2892.3933 | 17771.9429 | 18361.0476 | 17346 | 251763 | 9075 | 1468.33 | Flood | ∅ | RF | Co-Release | 13169 | – | 8900 | 4269 | 175 | 175 | 1 | 3 | 8498 | – | – | 8818 | 8491 | 1278.33 | 175 | 175 | ∅ | ABAND | SCHD LOCK | ∅ | Schedule | ∅ | 175 | 175 | 175 | 175 | – | 0 | 0 | 0 | 0 |  |  | 175 | 5 | 0 | 8311 | 8491 |  | 1581 | 175 | 175 | 175 | 1406 | 7195 | – | SJB | -175 | 0 | 0 | 1571 |  | MP Connect | -10 | -8.25 | 73 |  | 1498 | 156.75 | 0 | 0 | 156.75 | 1853 | 1753 | -3678 | 4006 | 0 | 3956 | 0 | ∅ |  | 3751 | – | 3458 |  | 100 | -56.75 | 340 | – | SDP | Order | LOCK | 3118 | 0 | 0 | 0 | 3118 | ∅ | 0 | 3018 | 100 | 100 | 100 | 0 |  | 3242 | 3451 | 100 | 100 | 100 | 3351 | 10130 | 5740 | 120 | 120 | 120 | 5620 | 124 |  | 9652 | 163 | 8970 | 17 | 9872 | 9003 | – | 9872 | 160 | 160 | 160 | 9712 | MERCED CONNECT | 5171 | 14700 | 9564.5 | CONFLUENCE | 14840 | 15500 | 15340 | 160 |  |  | Delta WQ Met | 160 | 0 | 160 |  |  | 160 | 15340 | 24140 | 27100 | 192 |  |  | 192 | 0 | 0 | 192 |  |  | 192 | 0 | 4278 | 3362 | 208 |  |  | 208 | 0 | 0 | 208 |  |  | 0 | 0 | 208 | 236.8
2023-06-05 | 6 | 6 | Summer Base | 5 | 17735 | 35177.3725 | 2927.5706 | 18930.6286 | 18335.7143 | 17030.1429 | 257804 | 9196 | 1468.33 | Flood | ∅ | RF | Co-Release | 13767 | – | 9021 | 4746 | 175 | 175 | 1 | 3 | 8598 | – | – | 8780 | 8449 | 1278.33 | 175 | 175 | ∅ | ABAND | SCHD LOCK | ∅ | Schedule | ∅ | 175 | 175 | 175 | 175 | – | 0 | 0 | 0 | 0 |  |  | 175 | 5 | 0 | 8269 | 8449 |  | 1581 | 175 | 175 | 175 | 1406 | 7062 | – | SJB | -175 | 0 | 0 | 1571 |  | MP Connect | -10 | -8.25 | 73 |  | 1498 | 156.75 | 0 | 0 | 156.75 | 1950 | 1837 | -3511 | 4001 | 0 | 4028 | 0 | ∅ |  | 3772 | – | 3472 |  | 100 | -56.75 | 340 | – | SDP | Order | LOCK | 3132 | 0 | 0 | 0 | 3132 | ∅ | 0 | 3032 | 100 | 100 | 100 | 0 |  | 3277 | 3389 | 100 | 100 | 100 | 3289 | 9839 | 5460 | 100 | 100 | 100 | 5360 | 130 |  | 9397 | 97 | 8850 | 16 | 9832 | 8927 | – | 9832 | 140 | 140 | 140 | 9692 | MERCED CONNECT | 5200 | 14700 | 9514.5 | CONFLUENCE | 14888 | 15500 | 15420 | 144 |  |  | Delta WQ Met | 144 | 0 | 144 |  |  | 144 | 15420 | 24120 | 27100 | 176 |  |  | 176 | 0 | 0 | 176 |  |  | 176 | 0 | 4263 | 3681 | 192 |  |  | 192 | 0 | 0 | 192 |  |  | 0 | 0 | 192 | 233.6
2023-06-06 | 6 | 6 | Summer Base | 6 | 19610 | 38896.435 | 2966.4671 | 17838.6286 | 17494.6667 | 16677.7143 | 266427 | 8459 | 1468.33 | Flood | ∅ | RF | Co-Release | 13360 | – | 8284 | 5076 | 175 | 175 | 1 | 2 | 8120 | – | – | 8812 | 8497 | 1278.33 | 175 | 175 | ∅ | ABAND | SCHD LOCK | ∅ | Schedule | ∅ | 175 | 175 | 175 | 175 | – | 0 | 0 | 0 | 0 |  |  | 175 | 5 | 0 | 8317 | 8497 |  | 1613 | 175 | 175 | 175 | 1438 | 7049 | – | SJB | -175 | 0 | 0 | 1603 |  | MP Connect | -10 | -8.25 | 73 |  | 1530 | 156.75 | 0 | 0 | 156.75 | 2078 | 1965 | -3410 | 3979 | 0 | 3996 | 0 | ∅ |  | 3709 | – | 3435 |  | 100 | -56.75 | 340 | – | SDP | Order | LOCK | 3095 | 0 | 0 | 0 | 3095 | ∅ | 0 | 2995 | 100 | 100 | 100 | 0 |  | 3266 | 3385 | 100 | 100 | 100 | 3285 | 9832 | 5428 | 100 | 100 | 100 | 5328 | 109 |  | 9201 | 97 | 8630 | 16 | 9510 | 8756 | – | 9510 | 120 | 120 | 120 | 9390 | MERCED CONNECT | 5169 | 14500 | 9315.5 | CONFLUENCE | 14899 | 15400 | 15400 | 128 |  |  | Delta WQ Met | 128 | 0 | 128 |  |  | 128 | 15400 | 23800 | 27000 | 160 |  |  | 160 | 0 | 0 | 160 |  |  | 160 | 0 | 2096 | 5557 | 176 |  |  | 176 | 0 | 0 | 176 |  |  | 0 | 0 | 176 | 229.3333
2023-06-07 | 6 | 6 | Summer Base | 7 | 14742 | 29240.757 | 2995.7078 | 16071 | 16116.9048 | 16324.1429 | 274480 | 8024 | 1468.33 | Flood | ∅ | RF | Co-Release | 12664 | – | 7849 | 4815 | 175 | 175 | 1 | 2 | 7486 | – | – | 8178 | 7999 | 1278.33 | 175 | 175 | ∅ | ABAND | SCHD LOCK | ∅ | Schedule | ∅ | 175 | 175 | 175 | 175 | – | 0 | 0 | 0 | 0 |  |  | 175 | 5 | 0 | 7819 | 7999 |  | 1612 | 175 | 175 | 175 | 1437 | 7036 | – | SJB | -175 | 0 | 0 | 1602 |  | MP Connect | -10 | -8.25 | 73 |  | 1529 | 156.75 | 0 | 0 | 156.75 | 2010 | 1897 | -3488 | 3979 | 0 | 3906 | 0 | ∅ |  | 3623 | – | 3373 |  | 100 | -56.75 | 340 | – | SDP | Order | LOCK | 3033 | 0 | 0 | 0 | 3033 | ∅ | 0 | 2933 | 100 | 100 | 100 | 0 |  | 3187 | 3367 | 100 | 100 | 100 | 3267 | 9756 | 5347 | 100 | 100 | 100 | 5247 | 98 |  | 9101 | 97 | 8560 | 16 | 9314 | 8611 | – | 9314 | 100 | 100 | 100 | 9214 | MERCED CONNECT | 5123 | 14400 | 9254 | CONFLUENCE | 14771 | 15200 | 15260 | 112 |  |  | Delta WQ Met | 112 | 0 | 112 |  |  | 112 | 15260 | 23470 | 26900 | 144 |  |  | 144 | 0 | 0 | 144 |  |  | 144 | 0 | 4221 | 1576 | 160 |  |  | 160 | 0 | 0 | 160 |  |  | 0 | 0 | 160 | 224
2023-06-08 | 6 | 6 | Summer Base | 8 | 14465 | 28691.3275 | 3024.3991 | 14151.2857 | 15032.7143 | 15760.5714 | 278851 | 8025 | 1468.33 | Flood | ∅ | RF | Co-Release | 12282 | – | 7850 | 4432 | 175 | 175 | 1 | 2 | 7478 | – | – | 7725 | 7512 | 1278.33 | 175 | 175 | ∅ | ABAND | SCHD LOCK | ∅ | Schedule | ∅ | 175 | 175 | 175 | 175 | – | 0 | 0 | 0 | 0 |  |  | 175 | 5 | 0 | 7332 | 7512 |  | 1571 | 175 | 175 | 175 | 1396 | 6455 | – | SJB | -175 | 0 | 0 | 1561 |  | MP Connect | -10 | -8.25 | 73 |  | 1488 | 156.75 | 0 | 0 | 156.75 | 1949 | 1836 | -3399 | 3909 | 0 | 3848 | 0 | ∅ |  | 3552 | – | 3270 |  | 100 | -56.75 | 340 | – | SDP | Order | LOCK | 2930 | 0 | 0 | 0 | 2930 | ∅ | 0 | 2830 | 100 | 100 | 100 | 0 |  | 3170 | 3271 | 100 | 100 | 100 | 3171 | 9047 | 5007 | 100 | 100 | 100 | 4907 | 85.4 |  | 8898 | 97 | 8480 | 17 | 9214 | 8536 | – | 9214 | 100 | 100 | 100 | 9114 | MERCED CONNECT | 5025 | 14200 | 9126 | CONFLUENCE | 14697 | 15100 | 15170 | 96 |  |  | Delta WQ Met | 96 | 0 | 96 |  |  | 96 | 15170 | 23140 | 26700 | 128 |  |  | 128 | 0 | 0 | 128 |  |  | 128 | 0 | 3526 | 5919 | 144 |  |  | 144 | 0 | 0 | 144 |  |  | 0 | 0 | 144 | 217.6
2023-06-09 | 6 | 6 | Summer Base | 9 | 14608 | 28974.968 | 3053.3741 | 14574.2286 | 14228.1905 | 15136.4286 | 284989 | 7463 | 1468.33 | Flood | ∅ | RF | Co-Release | 11353 | – | 7288 | 4065 | 175 | 175 | 1 | 2 | 7189 | – | – | 7667 | 7460 | 1278.33 | 175 | 175 | ∅ | ABAND | SCHD LOCK | ∅ | Schedule | ∅ | 175 | 175 | 175 | 175 | – | 0 | 0 | 0 | 0 |  |  | 175 | 5 | 0 | 7280 | 7460 |  | 1636 | 175 | 175 | 175 | 1461 | 6324 | – | SJB | -175 | 0 | 0 | 1626 |  | MP Connect | -10 | -8.25 | 73 |  | 1553 | 156.75 | 0 | 0 | 156.75 | 1935 | 1822 | -3521 | 3893 | 0 | 3533 | 0 | ∅ |  | 3528 | – | 3166 |  | 100 | -56.75 | 295 | – | SDP | Order | LOCK | 2871 | 0 | 0 | 0 | 2871 | ∅ | 0 | 2771 | 100 | 100 | 100 | 0 |  | 3149 | 3213 | 100 | 100 | 100 | 3113 | 8515 | 4622 | 100 | 100 | 100 | 4522 | 75.5 |  | 8392 | 96 | 8210 | 15 | 9012 | 8362 | – | 9012 | 100 | 100 | 100 | 8912 | MERCED CONNECT | 4959 | 13900 | 8908 | CONFLUENCE | 14731 | 14900 | 15000 | 80 |  |  | Delta WQ Met | 80 | 0 | 80 |  |  | 80 | 15000 | 22570 | 26300 | 112 |  |  | 112 | 0 | 0 | 112 |  |  | 112 | 0 | 3510 | 5548 | 128 |  |  | 128 | 0 | 0 | 128 |  |  | 0 | 0 | 128 | 210.1333
2023-06-10 | 6 | 6 | Summer Base | 10 | 14660 | 29078.11 | 3082.4522 | 14716.3143 | 14486.7143 | 14269.2857 | 292543 | 7046 | 1468.33 | Flood | ∅ | RF | Co-Release | 10648 | – | 6871 | 3777 | 175 | 175 | 1 | 2 | 6562 | – | – | 7174 | 7063 | 1278.33 | 175 | 175 | ∅ | ABAND | SCHD LOCK | ∅ | Schedule | ∅ | 175 | 175 | 175 | 175 | – | 0 | 0 | 0 | 0 |  |  | 175 | 5 | 0 | 6883 | 7063 |  | 1618 | 175 | 175 | 175 | 1443 | 6285 | – | SJB | -175 | 0 | 0 | 1608 |  | MP Connect | -10 | -8.25 | 73 |  | 1535 | 156.75 | 0 | 0 | 156.75 | 1738 | 1625 | -3782 | 3963 | 0 | 3580 | 0 | ∅ |  | 3639 | – | 3173 |  | 100 | -56.75 | 275 | – | SDP | Order | LOCK | 2898 | 0 | 0 | 0 | 2898 | ∅ | 0 | 2798 | 100 | 100 | 100 | 0 |  | 3127 | 3283 | 100 | 100 | 100 | 3183 | 8411 | 4521 | 100 | 100 | 100 | 4421 | 92.3 |  | 8065 | 96 | 7840 | 15 | 8503 | 8040 | – | 8538.5 | 100 | 100 | 100 | 8438.5 | MERCED CONNECT | 4964 | 13500 | 8538.5 | CONFLUENCE | 14727 | 14500 | 14660 | 80 |  |  | Delta WQ Met | 80 | 0 | 80 |  |  | 80 | 14660 | 22130 | 25900 | 96 |  |  | 96 | 0 | 0 | 96 |  |  | 96 | 0 | 3511 | 4818 | 112 |  |  | 112 | 0 | 0 | 112 |  |  | 0 | 0 | 112 | 201.6
2023-06-11 | 6 | 6 | Summer Base | 11 | 14504 | 28768.684 | 3111.2209 | 14241.0286 | 13894.1905 | 14550.4286 | 298682 | 7080 | 1468.33 | Flood | ∅ | RF | Co-Release | 10928 | – | 6905 | 4023 | 175 | 175 | 1 | 2 | 6600 | – | – | 6764 | 6598 | 1278.33 | 175 | 175 | ∅ | ABAND | SCHD LOCK | ∅ | Schedule | ∅ | 175 | 175 | 175 | 175 | – | 0 | 0 | 0 | 0 |  |  | 175 | 5 | 0 | 6418 | 6598 |  | 1611 | 175 | 175 | 175 | 1436 | 5748 | – | SJB | -175 | 0 | 0 | 1601 |  | MP Connect | -10 | -8.25 | 73 |  | 1528 | 156.75 | 0 | 0 | 156.75 | 1618 | 1505 | -4005 | 4066 | 0 | 3773 | 0 | ∅ |  | 3808 | – | 3390 |  | 100 | -56.75 | 305 | – | SDP | Order | LOCK | 3085 | 0 | 0 | 0 | 3085 | ∅ | 0 | 2985 | 100 | 100 | 100 | 0 |  | 3280 | 3353 | 100 | 100 | 100 | 3253 | 8144 | 4426 | 100 | 100 | 100 | 4326 | 88.5 |  | 7977 | 96 | 7710 | 14 | 8176 | 7790 | – | 8228.5 | 100 | 100 | 100 | 8128.5 | MERCED CONNECT | 4979 | 13200 | 8228.5 | CONFLUENCE | 14385 | 14200 | 14350 | 80 |  |  | Delta WQ Met | 80 | 0 | 80 |  |  | 80 | 14350 | 21780 | 25600 | 80 |  |  | 80 | 0 | 0 | 80 |  |  | 80 | 0 | 3493 | 2703 | 96 |  |  | 96 | 0 | 0 | 96 |  |  | 0 | 0 | 96 | 192
2023-06-12 | 6 | 6 | Summer Base | 12 | 13366 | 26511.461 | 3137.7324 | 13418.2857 | 13849.0476 | 15047.5714 | 303453 | 6455 | 1468.33 | Flood | ∅ | RF | Co-Release | 10865 | – | 6280 | 4585 | 175 | 175 | 1 | 1 | 6272 | – | – | 6742 | 6571 | 1278.33 | 175 | 175 | ∅ | ABAND | SCHD LOCK | ∅ | Schedule | ∅ | 175 | 175 | 175 | 175 | – | 0 | 0 | 0 | 0 |  |  | 175 | 5 | 0 | 6391 | 6571 |  | 1623 | 175 | 175 | 175 | 1448 | 5669 | – | SJB | -175 | 0 | 0 | 1613 |  | MP Connect | -10 | -8.25 | 73 |  | 1540 | 156.75 | 0 | 0 | 156.75 | 1752 | 1639 | -3866 | 4088 | 0 | 3902 | 0 | ∅ |  | 3846 | – | 3538 |  | 100 | -56.75 | 305 | – | SDP | Order | LOCK | 3233 | 0 | 0 | 0 | 3233 | ∅ | 0 | 3133 | 100 | 100 | 100 | 0 |  | 3454 | 3477 | 100 | 100 | 100 | 3377 | 7972 | 4333 | 100 | 100 | 100 | 4233 | 79.5 |  | 7770 | 96 | 7560 | 14 | 8087 | 7649 | – | 8135.5 | 100 | 100 | 100 | 8035.5 | MERCED CONNECT | 4950 | 13100 | 8135.5 | CONFLUENCE | 14233 | 14000 | 14180 | 80 |  |  | Delta WQ Met | 80 | 0 | 80 |  |  | 80 | 14180 | 21370 | 25300 | 80 |  |  | 80 | 0 | 0 | 80 |  |  | 80 | 0 | 2496 | 4440 | 80 |  |  | 80 | 0 | 0 | 80 |  |  | 0 | 0 | 80 | 181.3333
2023-06-13 | 6 | 6 | Summer Base | 13 | 13540 | 26856.59 | 3164.589 | 14107 | 14629.0952 | 15535.8571 | 307470 | 5989 | 1468.33 | Flood | ∅ | RF | Co-Release | 10484 | – | 5814 | 4670 | 175 | 175 | 1 | 1 | 5642 | – | – | 6232 | 6133 | 1278.33 | 175 | 175 | ∅ | ABAND | SCHD LOCK | ∅ | Schedule | ∅ | 175 | 175 | 175 | 175 | – | 0 | 0 | 0 | 0 |  |  | 175 | 5 | 0 | 5953 | 6133 |  | 1621 | 175 | 175 | 175 | 1446 | 5578 | – | SJB | -175 | 0 | 0 | 1611 |  | MP Connect | -10 | -8.25 | 73 |  | 1538 | 156.75 | 0 | 0 | 156.75 | 1838 | 1725 | -3731 | 4001 | 0 | 3830 | 0 | ∅ |  | 3760 | – | 3558 |  | 100 | -56.75 | 315 | – | SDP | Order | LOCK | 3243 | 0 | 0 | 0 | 3243 | ∅ | 0 | 3143 | 100 | 100 | 100 | 0 |  | 3476 | 3581 | 100 | 100 | 100 | 3481 | 7905 | 4312 | 100 | 100 | 100 | 4212 | 53.4 |  | 7653 | 96 | 7440 | 14 | 7880 | 7514 | – | 7985 | 100 | 100 | 100 | 7885 | MERCED CONNECT | 4880 | 12900 | 7985 | CONFLUENCE | 14027 | 13800 | 13980 | 80 |  |  | Delta WQ Met | 80 | 0 | 80 |  |  | 80 | 13980 | 20920 | 24900 | 80 |  |  | 80 | 0 | 0 | 80 |  |  | 80 | 0 | 2530 | 5461 | 80 |  |  | 80 | 0 | 0 | 80 |  |  | 0 | 0 | 80 | 170.6667
2023-06-14 | 6 | 6 | Summer Base | 14 | 16710 | 33144.285 | 3197.7332 | 16220.4 | 15967.619 | 15993.5714 | 316597 | 5437 | 1468.33 | Flood | ∅ | RF | Co-Release | 10318 | – | 5262 | 5056 | 175 | 175 | 1 | 0 | 5353 | – | – | 5762 | 5596 | 1278.33 | 175 | 175 | ∅ | ABAND | SCHD LOCK | ∅ | Schedule | ∅ | 175 | 175 | 175 | 175 | – | 0 | 0 | 0 | 0 |  |  | 175 | 5 | 0 | 5416 | 5596 |  | 1588 | 175 | 175 | 175 | 1413 | 4960 | – | SJB | -175 | 0 | 0 | 1578 |  | MP Connect | -10 | -8.25 | 73 |  | 1505 | 156.75 | 0 | 0 | 156.75 | 1927 | 1814 | -3438 | 3926 | 0 | 3693 | 0 | ∅ |  | 3651 | – | 3480 |  | 100 | -56.75 | 330 | – | SDP | Order | LOCK | 3150 | 0 | 0 | 0 | 3150 | ∅ | 0 | 3050 | 100 | 100 | 100 | 0 |  | 3384 | 3503 | 100 | 100 | 100 | 3403 | 7305 | 4079 | 100 | 100 | 100 | 3979 | 48.8 |  | 7499 | 96 | 7360 | 13 | 7763 | 7414 | – | 7937.5 | 100 | 100 | 100 | 7837.5 | MERCED CONNECT | 4845 | 12800 | 7937.5 | CONFLUENCE | 13916 | 13700 | 13820 | 80 |  |  | Delta WQ Met | 80 | 0 | 80 |  |  | 80 | 13820 | 20580 | 24600 | 80 |  |  | 80 | 0 | 0 | 80 |  |  | 80 | 0 | 2346 | 5649 | 80 |  |  | 80 | 0 | 0 | 80 |  |  | 0 | 0 | 80 | 160
2023-06-15 | 6 | 6 | Summer Base | 15 | 17945 | 35593.9075 | 3233.3272 | 17933.8571 | 17444.7143 | 16433.8571 | 328814 | 5020 | 1468.33 | Flood | ∅ | RF | Co-Release | 10189 | – | 4845 | 5344 | 175 | 175 | 1 | 0 | 4785 | – | – | 5322 | 5190 | 1278.33 | 175 | 175 | ∅ | ABAND | SCHD LOCK | ∅ | Schedule | ∅ | 175 | 175 | 175 | 175 | – | 0 | 0 | 0 | 0 |  |  | 175 | 5 | 0 | 5010 | 5190 |  | 1578 | 175 | 175 | 175 | 1403 | 4756 | – | SJB | -175 | 0 | 0 | 1568 |  | MP Connect | -10 | -8.25 | 73 |  | 1495 | 156.75 | 0 | 0 | 156.75 | 1906 | 1793 | -3560 | 3931 | 0 | 3637 | 0 | ∅ |  | 3575 | – | 3349 |  | 100 | -56.75 | 330 | – | SDP | Order | LOCK | 3019 | 0 | 0 | 0 | 3019 | ∅ | 0 | 2919 | 100 | 100 | 100 | 0 |  | 3259 | 3414 | 100 | 100 | 100 | 3314 | 6717 | 3702 | 100 | 100 | 100 | 3602 | 40.5 |  | 7011 | 95 | 7100 | 12 | 7608 | 7243 | – | 7786 | 100 | 100 | 100 | 7686 | MERCED CONNECT | 4783 | 12600 | 7786 | CONFLUENCE | 13781 | 13600 | 13680 | 80 |  |  | Delta WQ Met | 80 | 0 | 80 |  |  | 80 | 13680 | 19790 | 24000 | 80 |  |  | 80 | 0 | 0 | 80 |  |  | 80 | 0 | 2357 | 6337 | 80 |  |  | 80 | 0 | 0 | 80 |  |  | 0 | 0 | 80 | 149.3333
2023-06-16 | 6 | 6 | Summer Base | 16 | 18026 | 35754.571 | 3269.0817 | 18093.2 | 18115.619 | 17125.5714 | 342163 | 4448 | 1468.33 | Flood | ∅ | RF | Co-Release | 9261 | – | 4273 | 4988 | 175 | 175 | 1 | 0 | 4483 | – | – | 4901 | 4653 | 1278.33 | 175 | 175 | ∅ | ABAND | SCHD LOCK | ∅ | Schedule | ∅ | 175 | 175 | 175 | 175 | – | 0 | 0 | 0 | 0 |  |  | 175 | 5 | 0 | 4473 | 4653 |  | 1543 | 175 | 175 | 175 | 1368 | 4192 | – | SJB | -175 | 0 | 0 | 1533 |  | MP Connect | -10 | -8.25 | 73 |  | 1460 | 156.75 | 0 | 0 | 156.75 | 1791 | 1678 | -3451 | 3856 | 0 | 3567 | 0 | ∅ |  | 3537 | – | 3247 |  | 100 | -56.75 | 330 | – | SDP | Order | LOCK | 2917 | 0 | 0 | 0 | 2917 | ∅ | 0 | 2817 | 100 | 100 | 100 | 0 |  | 3148 | 3321 | 100 | 100 | 100 | 3221 | 6164 | 3547 | 100 | 100 | 100 | 3447 | 39.1 |  | 6559 | 95 | 6680 | 11 | 7118 | 6902 | – | 7431 | 100 | 100 | 100 | 7331 | MERCED CONNECT | 4755 | 12200 | 7431 | CONFLUENCE | 13580 | 13200 | 13440 | 80 |  |  | Delta WQ Met | 80 | 0 | 80 |  |  | 80 | 13440 | 18980 | 23100 | 80 |  |  | 80 | 0 | 0 | 80 |  |  | 80 | 0 | 2623 | 6467 | 80 |  |  | 80 | 0 | 0 | 80 |  |  | 0 | 0 | 80 | 138.6667
2023-06-17 | 6 | 6 | Summer Base | 17 | 17864 | 35433.244 | 3304.515 | 17787.8 | 18270.5238 | 17339.7143 | 358072 | 4010 | 1468.33 | Flood | ∅ | RF | Co-Release | 8374 | – | 3835 | 4539 | 175 | 175 | 0 | 0 | 3902 | – | – | 4472 | 4253 | 1278.33 | 175 | 175 | ∅ | ABAND | SCHD LOCK | ∅ | Schedule | ∅ | 175 | 175 | 175 | 175 | – | 0 | 0 | 0 | 0 |  |  | 175 | 5 | 0 | 4073 | 4253 |  | 1517 | 175 | 175 | 175 | 1342 | 3955 | – | SJB | -175 | 0 | 0 | 1507 |  | MP Connect | -10 | -8.25 | 73 |  | 1434 | 156.75 | 0 | 0 | 156.75 | 1645 | 1532 | -3404 | 3573 | 0 | 3584 | 0 | ∅ |  | 3525 | – | 3207 |  | 100 | -56.75 | 280 | – | SDP | Order | LOCK | 2927 | 0 | 0 | 0 | 2927 | ∅ | 0 | 2827 | 100 | 100 | 100 | 0 |  | 3107 | 3263 | 100 | 100 | 100 | 3163 | 5657 | 3376 | 100 | 100 | 100 | 3276 | 35.6 |  | 6032 | 94 | 6260 | 10 | 6665 | 6481 | – | 7053 | 100 | 100 | 100 | 6953 | MERCED CONNECT | 4739 | 11800 | 7053 | CONFLUENCE | 13293 | 12900 | 13130 | 80 |  |  | Delta WQ Met | 80 | 0 | 80 |  |  | 80 | 13130 | 18410 | 22400 | 80 |  |  | 80 | 0 | 0 | 80 |  |  | 80 | 0 | 4250 | 4828 | 80 |  |  | 80 | 0 | 0 | 80 |  |  | 0 | 0 | 80 | 128
2023-06-18 | 6 | 6 | Summer Base | 18 | 17586 | 34881.831 | 3339.3968 | 18075.1714 | 17982.7143 | 16752.7143 | 373761 | 3429 | 1468.33 | Flood | ∅ | RF | Co-Release | 7957 | – | 3254 | 4703 | 175 | 175 | 0 | 0 | 3629 | – | – | 4030 | 3699 | 1278.33 | 175 | 175 | ∅ | ABAND | SCHD LOCK | ∅ | Schedule | ∅ | 175 | 175 | 175 | 175 | – | 0 | 0 | 0 | 0 |  |  | 175 | 5 | 0 | 3519 | 3699 |  | 1512 | 175 | 175 | 175 | 1337 | 3449 | – | SJB | -175 | 0 | 0 | 1502 |  | MP Connect | -10 | -8.25 | 73 |  | 1429 | 156.75 | 0 | 0 | 156.75 | 1594 | 1481 | -3117 | 3451 | 0 | 3515 | 0 | ∅ |  | 3499 | – | 3182 |  | 100 | -56.75 | 240 | – | SDP | Order | LOCK | 2942 | 0 | 0 | 0 | 2942 | ∅ | 0 | 2842 | 100 | 100 | 100 | 0 |  | 3115 | 3276 | 100 | 100 | 100 | 3176 | 5368 | 3292 | 100 | 100 | 100 | 3192 | 33.4 |  | 5637 | 94 | 5850 | 7 | 6136 | 6065 | – | 6661.5 | 100 | 100 | 100 | 6561.5 | MERCED CONNECT | 4738 | 11400 | 6661.5 | CONFLUENCE | 12950 | 12500 | 12790 | 80 |  |  | Delta WQ Met | 80 | 0 | 80 |  |  | 80 | 12790 | 17850 | 21800 | 80 |  |  | 80 | 0 | 0 | 80 |  |  | 80 | 0 | 4210 | 3165 | 80 |  |  | 80 | 0 | 0 | 80 |  |  | 0 | 0 | 80 | 118.4
2023-06-19 | 6 | 6 | Summer Base | 19 | 18208 | 36115.568 | 3375.5124 | 17418.3143 | 16852.4286 | 15949.7143 | 390944 | 3008 | 1468.33 | Flood | ∅ | RF | Co-Release | 8028 | – | 2833 | 5195 | 175 | 175 | 0 | 0 | 3091 | – | – | 3650 | 3308 | 1278.33 | 175 | 175 | ∅ | ABAND | SCHD LOCK | ∅ | Schedule | ∅ | 175 | 175 | 175 | 175 | – | 0 | 0 | 0 | 0 |  |  | 175 | 5 | 0 | 3128 | 3308 |  | 1606 | 175 | 175 | 175 | 1431 | 2935 | – | SJB | -175 | 0 | 0 | 1596 |  | MP Connect | -10 | -8.25 | 73 |  | 1523 | 156.75 | 0 | 0 | 156.75 | 1736 | 1623 | -3303 | 3420 | 0 | 3567 | 0 | ∅ |  | 3507 | – | 3218 |  | 100 | -56.75 | 325 | – | SDP | Order | LOCK | 2893 | 0 | 0 | 0 | 2893 | ∅ | 0 | 2793 | 100 | 100 | 100 | 0 |  | 3064 | 3192 | 100 | 100 | 100 | 3092 | 4816 | 3113 | 100 | 100 | 100 | 3013 | 26.8 |  | 5238 | – | 5500 | 7 | 5738 | 5682 | – | 6391.5 | 100 | 100 | 100 | 6291.5 | MERCED CONNECT | 4479 | 11000 | 6391.5 | CONFLUENCE | 12510 | 12000 | 12380 | 80 |  |  | Delta WQ Met | 80 | 0 | 80 |  |  | 80 | 12380 | 17310 | 21200 | 80 |  |  | 80 | 0 | 0 | 80 |  |  | 80 | 0 | 4213 | 5901 | 80 |  |  | 80 | 0 | 0 | 80 |  |  | 0 | 0 | 80 | 109.8667
2023-06-20 | 6 | 6 | Summer Base | 20 | 15039 | 29829.8565 | 3405.3422 | 15304.0286 | 15265.4762 | 15057 | 403744 | 3029 | 1468.33 | Flood | ∅ | RF | Co-Release | 8528 | – | 2854 | 5674 | 175 | 175 | 0 | 0 | 3086 | – | – | 3215 | 2736 | 1278.33 | 175 | 175 | ∅ | ABAND | SCHD LOCK | ∅ | Schedule | ∅ | 175 | 175 | 175 | 175 | – | 0 | 0 | 0 | 0 |  |  | 175 | 5 | 0 | 2556 | 2736 |  | 1518 | 175 | 175 | 175 | 1343 | 3101 | – | SJB | -175 | 0 | 0 | 1508 |  | MP Connect | -10 | -8.25 | 73 |  | 1435 | 156.75 | 0 | 0 | 156.75 | 1751 | 1638 | -2687 | 3098 | 0 | 3468 | 0 | ∅ |  | 3312 | – | 3150 |  | 100 | -56.75 | 340 | – | SDP | Order | LOCK | 2810 | 0 | 0 | 0 | 2810 | ∅ | 0 | 2710 | 100 | 100 | 100 | 0 |  | 3000 | 3028 | 100 | 100 | 100 | 2928 | 4471 | 2972 | 100 | 100 | 100 | 2872 | 24.1 |  | 4800 | 93 | 5110 | 6 | – | 5312 | – | 6062 | 100 | 100 | 100 | 5962 | MERCED CONNECT | 3997 | 10300 | 6062 | CONFLUENCE | 11941 | 11400 | 11810 | 80 |  |  | Delta WQ Met | 80 | 0 | 80 |  |  | 80 | 11810 | 16760 | 18600 | 80 |  |  | 80 | 0 | 0 | 80 |  |  | 80 | 0 | 4216 | 1081 | 80 |  |  | 80 | 0 | 0 | 80 |  |  | 0 | 0 | 80 | 102.4
2023-06-21 | 6 | 6 | Summer Base | 21 | 12601 | 24994.0835 | 3430.3363 | 12931.9429 | 13496.6667 | 14200.5714 | 411452 | 3040 | 1468.33 | Flood | ∅ | RF | Co-Release | 8729 | – | 2865 | 5864 | 175 | 175 | 0 | 0 | 3079 | – | – | 3161 | 2645 | 1278.33 | 175 | 175 | ∅ | ABAND | SCHD LOCK | ∅ | Schedule | ∅ | 175 | 175 | 175 | 175 | – | 0 | 0 | 0 | 0 |  |  | 175 | 5 | 0 | 2465 | 2645 |  | 1570 | 175 | 175 | 175 | 1395 | 2007 | – | SJB | -175 | 0 | 0 | 1560 |  | MP Connect | -10 | -8.25 | 73 |  | 1487 | 156.75 | 0 | 0 | 156.75 | 1690 | 1577 | -2758 | 2945 | 0 | 3194 | 0 | ∅ |  | 3118 | – | 2897 |  | 100 | -56.75 | 340 | – | SDP | Order | LOCK | 2557 | 0 | 0 | 0 | 2557 | ∅ | 0 | 2457 | 100 | 100 | 100 | 0 |  | 2758 | 2689 | 100 | 100 | 100 | 2589 | 3865 | 2754 | 100 | 100 | 100 | 2654 | 27 |  | 4389 | 93 | 4690 | 5 | 4899 | 4906 | – | 6000.5 | 100 | 100 | 100 | 5900.5 | MERCED CONNECT | 3122 | 9560 | 6000.5 | CONFLUENCE | 11483 | 10400 | 10690 | 80 |  |  | Delta WQ Met | 80 | 0 | 80 |  |  | 80 | 10690 | 16230 | 17900 | 80 |  |  | 80 | 0 | 0 | 80 |  |  | 80 | 0 | 3504 | 5933 | 80 |  |  | 80 | 0 | 0 | 80 |  |  | 0 | 0 | 80 | 96
2023-06-22 | 6 | 6 | Summer Base | 22 | 12324 | 24444.654 | 3454.781 | 12037.7143 | 12106.9524 | 13302.4286 | 417606 | 3023 | 1468.33 | Flood | ∅ | RF | Co-Release | 8683 | – | 2848 | 5835 | 175 | 175 | 0 | 0 | 3044 | – | – | 3149 | 2631 | 1278.33 | 175 | 175 | ∅ | ABAND | SCHD LOCK | ∅ | Schedule | ∅ | 175 | 175 | 175 | 175 | – | 0 | 0 | 0 | 0 |  |  | 175 | 5 | 0 | 2451 | 2631 |  | 1593 | 175 | 175 | 175 | 1418 | 1921 | – | SJB | -175 | 0 | 0 | 1583 |  | MP Connect | -10 | -8.25 | 73 |  | 1510 | 156.75 | 0 | 0 | 156.75 | 1681 | 1568 | -2399 | 2523 | 0 | 3056 | 0 | ∅ |  | 2911 | – | 2734 |  | 100 | -56.75 | 340 | – | SDP | Order | LOCK | 2394 | 0 | 0 | 0 | 2394 | ∅ | 0 | 2294 | 100 | 100 | 100 | 0 |  | 2530 | 2455 | 100 | 100 | 100 | 2355 | 3538 | 2571 | 100 | 100 | 100 | 2471 | 20.7 |  | 3875 | 92 | 4150 | 4 | 4487 | 4425 | – | 5524 | 100 | 100 | 100 | 5424 | MERCED CONNECT | 2050 | 8110 | 5524 | CONFLUENCE | 6 | 9040 | 9204 | 80 |  |  | Delta WQ Met | 80 | 0 | 80 |  |  | 80 | 9204 | 15560 | 17200 | 80 |  |  | 80 | 0 | 0 | 80 |  |  | 80 | 0 | 3532 | 6103 | 80 |  |  | 80 | 0 | 0 | 80 |  |  | 0 | 0 | 80 | 90.6667
2023-06-23 | 6 | 6 | Summer Base | 23 | 11777 | 23359.6795 | 3478.1406 | 11966.4286 | 11661.6667 | 12438.7143 | 423988 | 2998 | 1468.33 | Flood | ∅ | RF | Co-Release | 8217 | – | 2823 | 5394 | 175 | 175 | 0 | 0 | 3008 | – | – | 3122 | 2608 | 1278.33 | 175 | 175 | ∅ | ABAND | SCHD LOCK | ∅ | Schedule | ∅ | 175 | 175 | 175 | 175 | – | 0 | 0 | 0 | 0 |  |  | 175 | 5 | 0 | 2428 | 2608 |  | 1574 | 175 | 175 | 175 | 1399 | 1904 | – | SJB | -175 | 0 | 0 | 1564 |  | MP Connect | -10 | -8.25 | 73 |  | 1491 | 156.75 | 0 | 0 | 156.75 | 1595 | 1482 | -2279 | 2327 | 0 | 2797 | 0 | ∅ |  | 2706 | – | 2447 |  | 100 | -56.75 | 340 | – | SDP | Order | LOCK | 2107 | 0 | 0 | 0 | 2107 | ∅ | 0 | 2007 | 100 | 100 | 100 | 0 |  | 2275 | 2242 | 100 | 100 | 100 | 2142 | 3303 | 2491 | 100 | 100 | 100 | 2391 | 39.9 |  | 3528 | 92 | 3670 | 2 | 3971 | 3914 | – | 4948.5 | 100 | 100 | 100 | 4848.5 | MERCED CONNECT | 1333 | 6640 | 4948.5 | CONFLUENCE | 6 | 7670 | 7839 | 80 |  |  | Delta WQ Met | 80 | 0 | 80 |  |  | 80 | 7839 | 14590 | 16300 | 80 |  |  | 80 | 0 | 0 | 80 |  |  | 80 | 0 | 3563 | 6103 | 80 |  |  | 80 | 0 | 0 | 80 |  |  | 0 | 0 | 80 | 86.4
2023-06-24 | 6 | 6 | Summer Base | 24 | 11869 | 23542.1615 | 3501.6828 | 11577.9143 | 11683.381 | 12036.2857 | 431795 | 3007 | 1468.33 | Flood | ∅ | RF | Co-Release | 7619 | – | 2832 | 4787 | 175 | 175 | 0 | 0 | 3010 | – | – | 3095 | 2574 | 1278.33 | 175 | 175 | ∅ | ABAND | SCHD LOCK | ∅ | Schedule | ∅ | 175 | 175 | 175 | 175 | – | 0 | 0 | 0 | 0 |  |  | 175 | 5 | 0 | 2394 | 2574 |  | 1535 | 175 | 175 | 175 | 1360 | 1895 | – | SJB | -175 | 0 | 0 | 1525 |  | MP Connect | -10 | -8.25 | 73 |  | 1452 | 156.75 | 0 | 0 | 156.75 | 1408 | 1295 | -2092 | 1987 | 0 | 2634 | 0 | ∅ |  | 2538 | – | 2279 |  | 100 | -56.75 | 325 | – | SDP | Order | LOCK | 1954 | 0 | 0 | 0 | 1954 | ∅ | 0 | 1854 | 100 | 100 | 100 | 0 |  | 2058 | 2042 | 100 | 100 | 100 | 1942 | 3026 | 2374 | 100 | 100 | 100 | 2274 | 106 |  | 3330 | 91 | 3380 | 1 | 3622 | 3527 | – | 4535 | 100 | 100 | 100 | 4435 | MERCED CONNECT | 1037 | 5720 | 4535 | CONFLUENCE | 6 | 6590 | 6612 | 80 |  |  | Delta WQ Met | 80 | 0 | 80 |  |  | 80 | 6612 | 13320 | 15100 | 80 |  |  | 80 | 0 | 0 | 80 |  |  | 80 | 0 | 3486 | 5919 | 80 |  |  | 80 | 0 | 0 | 80 |  |  | 0 | 0 | 80 | 83.2
2023-06-25 | 6 | 6 | Summer Base | 25 | 11299 | 22411.5665 | 3524.0944 | 11670.2286 | 11776.7619 | 11901.5714 | 437818 | 3004 | 1468.33 | Flood | ∅ | RF | Co-Release | 7720 | – | 2829 | 4891 | 175 | 175 | 0 | 0 | 3010 | – | – | 3086 | 2562 | 1278.33 | 175 | 175 | ∅ | ABAND | SCHD LOCK | ∅ | Schedule | ∅ | 175 | 175 | 175 | 175 | – | 0 | 0 | 0 | 0 |  |  | 175 | 5 | 0 | 2382 | 2562 |  | 1519 | 175 | 175 | 175 | 1344 | 1870 | – | SJB | -175 | 0 | 0 | 1509 |  | MP Connect | -10 | -8.25 | 73 |  | 1436 | 156.75 | 0 | 0 | 156.75 | 1370 | 1257 | -2204 | 2071 | 0 | 2524 | 0 | ∅ |  | 2488 | – | 2146 |  | 100 | -56.75 | 275 | – | SDP | Order | LOCK | 1871 | 0 | 0 | 0 | 1871 | ∅ | 0 | 1771 | 100 | 100 | 100 | 0 |  | 1892 | 1900 | 100 | 100 | 100 | 1800 | 2862 | 2286 | 100 | 100 | 100 | 2186 | 128 |  | 3131 | 91 | 3190 | 1 | 3422 | 3286 | – | 4319 | 100 | 100 | 100 | 4219 | MERCED CONNECT | 945 | 5310 | 4319 | CONFLUENCE | 6 | 5940 | 5794 | 80 |  |  | Delta WQ Met | 80 | 0 | 80 |  |  | 80 | 5794 | 11930 | 13900 | 80 |  |  | 80 | 0 | 0 | 80 |  |  | 80 | 0 | 3517 | 5200 | 80 |  |  | 80 | 0 | 0 | 80 |  |  | 0 | 0 | 80 | 81.0667
2023-06-26 | 6 | 6 | Summer Base | 26 | 12162 | 24123.327 | 3548.2177 | 11955 | 11848.3333 | 11889 | 442895 | 3470 | 1468.33 | Flood | ∅ | RF | Co-Release | 8829 | – | 3295 | 5534 | 175 | 175 | 0 | 0 | 3104 | – | – | 3094 | 2566 | 1278.33 | 175 | 175 | ∅ | ABAND | SCHD LOCK | ∅ | Schedule | ∅ | 175 | 175 | 175 | 175 | – | 0 | 0 | 0 | 0 |  |  | 175 | 5 | 0 | 2386 | 2566 |  | 1551 | 175 | 175 | 175 | 1376 | 1862 | – | SJB | -175 | 0 | 0 | 1541 |  | MP Connect | -10 | -8.25 | 73 |  | 1468 | 156.75 | 0 | 0 | 156.75 | 1539 | 1426 | -2098 | 2140 | 0 | 2569 | 0 | ∅ |  | 2503 | – | 2160 |  | 100 | -56.75 | 335 | – | SDP | Order | LOCK | 1825 | 0 | 0 | 0 | 1825 | ∅ | 0 | 1725 | 100 | 100 | 100 | 0 |  | 1847 | 1837 | 100 | 100 | 100 | 1737 | 2798 | 2258 | 100 | 100 | 100 | 2158 | 135 |  | 2988 | 91 | 3020 | 1 | 3223 | 3106 | – | 4128 | 100 | 100 | 100 | 4028 | MERCED CONNECT | 859 | 5030 | 4128 | CONFLUENCE | 8050 | 5530 | 5185 | 80 |  |  | Delta WQ Met | 80 | 0 | 80 |  |  | 80 | 5185 | 10970 | 13000 | 80 |  |  | 80 | 0 | 0 | 80 |  |  | 80 | 0 | 3511 | 6249 | 80 |  |  | 80 | 0 | 0 | 80 |  |  | 0 | 0 | 80 | 80
2023-06-27 | 6 | 6 | Summer Base | 27 | 12222 | 24242.337 | 3572.46 | 12085.9714 | 11853.381 | 12093.7143 | 445040 | 5500 | 1468.33 | Flood | ∅ | RF | Co-Release | 11138 | – | 5325 | 5813 | 175 | 175 | 0 | 0 | 4530 | – | – | 3247 | 2670 | 1278.33 | 175 | 175 | ∅ | ABAND | SCHD LOCK | ∅ | Schedule | ∅ | 175 | 175 | 175 | 175 | – | 0 | 0 | 0 | 0 |  |  | 175 | 5 | 0 | 2490 | 2670 |  | 1604 | 175 | 175 | 175 | 1429 | 1796 | – | SJB | -175 | 0 | 0 | 1594 |  | MP Connect | -10 | -8.25 | 73 |  | 1521 | 156.75 | 0 | 0 | 156.75 | 1639 | 1521 | -1568 | 1644 | 0 | 2520 | 0 | ∅ |  | 2339 | – | 2149 |  | 100 | -56.75 | 335 | – | SDP | Order | LOCK | 1814 | 0 | 0 | 0 | 1814 | ∅ | 0 | 1714 | 100 | 100 | 100 | 0 |  | 1833 | 1775 | 100 | 100 | 100 | 1675 | 2708 | 2232 | 100 | 100 | 100 | 2132 | 106 |  | 2892 | 91 | 2910 | 0 | 3080 | 2966 | – | 3875.5 | 100 | 100 | 100 | 3775.5 | MERCED CONNECT | 710 | 4660 | 3875.5 | CONFLUENCE | 4812 | 5150 | 4728 | 80 |  |  | Delta WQ Met | 80 | 0 | 80 |  |  | 80 | 4728 | 10040 | 12200 | 80 |  |  | 80 | 0 | 0 | 80 |  |  | 80 | 0 | 3524 | 1391 | 80 |  |  | 80 | 0 | 0 | 80 |  |  | 0 | 0 | 80 | 80
2023-06-28 | 6 | 6 | Summer Base | 28 | 11658 | 23123.643 | 3595.5837 | 11873.3143 | 11999.8095 | 12532.1429 | 441867 | 7000 | 1468.33 | Flood | ∅ | RF | Co-Release | 12783 | – | 6825 | 5958 | 175 | 175 | 0 | 0 | 6534 | – | – | 4768 | 4129 | 1278.33 | 175 | 175 | ∅ | ABAND | SCHD LOCK | ∅ | Schedule | ∅ | 175 | 175 | 175 | 175 | – | 0 | 0 | 0 | 0 |  |  | 175 | 5 | 0 | 3949 | 4129 |  | 1578 | 175 | 175 | 175 | 1403 | 2402 | – | SJB | -175 | 0 | 0 | 1568 |  | MP Connect | -10 | -8.25 | 73 |  | 1495 | 156.75 | 0 | 0 | 156.75 | 1794 | 1676 | -1464 | 1577 | 0 | 2520 | 0 | ∅ |  | 2196 | – | 1870 |  | 100 | -56.75 | 350 | – | SDP | Order | LOCK | 1520 | 0 | 0 | 0 | 1520 | ∅ | 0 | 1420 | 100 | 100 | 100 | 0 |  | 1585 | 1662 | 100 | 100 | 100 | 1562 | 2591 | 2170 | 100 | 100 | 100 | 2070 | 67.5 |  | 2758 | 90 | 2810 | 0 | 2983 | 2860 | – | 3787 | 100 | 100 | 100 | 3687 | MERCED CONNECT | 656 | 4470 | 3787 | CONFLUENCE | 4535 | 4890 | 4450 | 80 |  |  | Delta WQ Met | 80 | 0 | 80 |  |  | 80 | 4450 | 8980 | 11200 | 80 |  |  | 80 | 0 | 0 | 80 |  |  | 80 | 0 | 3529 | 94 | 80 |  |  | 80 | 0 | 0 | 80 |  |  | 0 | 0 | 80 | 80
2023-06-29 | 6 | 6 | Summer Base | 29 | 12236 | 24270.106 | 3619.8538 | 12141.3714 | 12327.3333 | 13285.2857 | 439329 | 6991 | 1468.33 | Flood | ∅ | RF | Co-Release | 12692 | – | 6816 | 5876 | 175 | 175 | 0 | 0 | 6550 | – | – | 6369 | 6134 | 1278.33 | 175 | 175 | ∅ | ABAND | SCHD LOCK | ∅ | Schedule | ∅ | 175 | 175 | 175 | 175 | – | 0 | 0 | 0 | 0 |  |  | 175 | 5 | 0 | 5954 | 6134 |  | 1252 | 175 | 175 | 175 | 1077 | 4864 | – | SJB | -175 | 0 | 0 | 1242 |  | MP Connect | -10 | -8.25 | 73 |  | 1169 | 156.75 | 0 | 0 | 156.75 | 1775 | 1657 | -1417 | 1857 | 0 | 2157 | 0 | ∅ |  | 1978 | – | 1763 |  | 100 | -56.75 | 415 | – | SDP | Order | LOCK | 1348 | 0 | 0 | 0 | 1348 | ∅ | 0 | 1248 | 100 | 100 | 100 | 0 |  | 1348 | 2064 | 100 | 100 | 100 | 1964 | 3715 | 2413 | 100 | 100 | 100 | 2313 | 50.4 |  | 2736 | 90 | 2700 | 0 | 2848 | 2755 | – | 3675 | 100 | 100 | 100 | 3575 | MERCED CONNECT | 554 | 4280 | 3675 | CONFLUENCE | 4313 | 4640 | 4221 | 80 |  |  | Delta WQ Met | 80 | 0 | 80 |  |  | 80 | 4221 | 8128 | 10400 | 80 |  |  | 80 | 0 | 0 | 80 |  |  | 80 | 0 | 3543 | 0 | 80 |  |  | 80 | 0 | 0 | 80 |  |  | 0 | 0 | 80 | 80
2023-06-30 | 6 | 6 | Summer Base | 30 | 13210 | 26202.035 | 3646.0558 | 13313.4571 | 13401.8571 | 13999.1429 | 439995 | 6494 | 1468.33 | Flood | ∅ | RF | Co-Release | 11902 | – | 6319 | 5583 | 175 | 175 | 0 | 0 | 6261 | – | – | 6506 | 6370 | 1278.33 | 175 | 175 | ∅ | ABAND | SCHD LOCK | ∅ | Schedule | ∅ | 175 | 175 | 175 | 175 | – | 0 | 0 | 0 | 0 |  |  | 175 | 5 | 0 | 6190 | 6370 |  | 1306 | 175 | 175 | 175 | 1131 | 5617 | – | SJB | -175 | 0 | 0 | 1296 |  | MP Connect | -10 | -8.25 | 73 |  | 1223 | 156.75 | 0 | 0 | 156.75 | 1817 | 1699 | -1391 | 2002 | 0 | 1773 | 0 | ∅ |  | 1826 | – | 1567 |  | 100 | -56.75 | 455 | – | SDP | Order | LOCK | 1112 | 0 | 0 | 0 | 1112 | ∅ | 0 | 1012 | 100 | 100 | 100 | 0 |  | 1074 | 2521 | 100 | 100 | 100 | 2421 | 5440 | 3146 | 100 | 100 | 100 | 3046 | 22.4 |  | 3511 | 91 | 3000 | 0 | 2826 | 2850 | – | 3680 | 100 | 100 | 100 | 3580 | MERCED CONNECT | 726 | 4320 | 3680 | CONFLUENCE | 4179 | 4520 | 4093 | 80 |  |  | Delta WQ Met | 80 | 0 | 80 |  |  | 80 | 4093 | 7510 | 9740 | 80 |  |  | 80 | 0 | 0 | 80 |  |  | 80 | 0 | 3543 | 0 | 80 |  |  | 80 | 0 | 0 | 80 |  |  | 0 | 0 | 80 | 80
2023-07-01 | 7 | 7 | Summer Base | 1 | 14938 | 29629.523 | 3675.6853 | 14946.6571 | 15032.5238 | 14570.1429 | 443565 | 6005 | 1468.33 | Flood | ∅ | RF | Co-Release | 11198 | – | 5830 | 5368 | 175 | 175 | 0 | 0 | 5420 | – | – | 6140 | 6088 | 1238.33 | 175 | 175 | ∅ | ABAND | SCHD LOCK | ∅ | Schedule | ∅ | 175 | 175 | 175 | 175 | – | 0 | 0 | 0 | 0 |  |  | 175 | 5 | 0 | 5908 | 6088 |  | 1438 | 175 | 175 | 175 | 1263 | 5512 | – | SJB | -175 | 0 | 0 | 1428 |  | MP Connect | -10 | -8.25 | 73 |  | 1355 | 156.75 | 0 | 0 | 156.75 | 1667 | 1549 | -2177 | 2431 | 0 | 2069 | 0 | ∅ |  | 2004 | – | 1581 |  | 100 | -56.75 | 425 | – | SDP | Order | LOCK | 1156 | 0 | 0 | 0 | 1156 | ∅ | 0 | 1056 | 100 | 100 | 100 | 0 |  | 967 | 2494 | 100 | 100 | 100 | 2394 | 5458 | 3248 | 100 | 100 | 100 | 3148 | 25.9 |  | 4387 | 92 | 3700 | 2 | 3602 | 3350 | – | 4184.5 | 100 | 100 | 100 | 4084.5 | MERCED CONNECT | 1125 | 5110 | 4184.5 | CONFLUENCE | 4455 | 5080 | 4370 | 80 |  |  | Delta WQ Met | 80 | 0 | 80 |  |  | 80 | 4370 | 6841 | 9070 | 80 |  |  | 80 | 0 | 0 | 80 |  |  | 80 | 0 | 3544 | 546 | 80 |  |  | 80 | 0 | 0 | 80 |  |  | 0 | 0 | 80 | 80
2023-07-02 | 7 | 7 | Summer Base | 2 | 16571 | 32868.5785 | 3708.5539 | 16530.9714 | 16188.0952 | 15222.1429 | 451706 | 5505 | 1468.33 | Flood | ∅ | RF | Co-Release | 10735 | – | 5330 | 5405 | 175 | 175 | 0 | 0 | 4512 | – | – | 5694 | 5572 | 1238.33 | 175 | 175 | ∅ | ABAND | SCHD LOCK | ∅ | Schedule | ∅ | 175 | 175 | 175 | 175 | – | 0 | 0 | 0 | 0 |  |  | 175 | 5 | 0 | 5392 | 5572 |  | 1297 | 175 | 175 | 175 | 1122 | 5044 | – | SJB | -175 | 0 | 0 | 1287 |  | MP Connect | -10 | -8.25 | 73 |  | 1214 | 156.75 | 0 | 0 | 156.75 | 1719 | 1601 | -2104 | 2523 | 0 | 2573 | 0 | ∅ |  | 2566 | – | 1905 |  | 100 | -56.75 | 405 | – | SDP | Order | LOCK | 1500 | 0 | 0 | 0 | 1500 | ∅ | 0 | 1400 | 100 | 100 | 100 | 0 |  | 1450 | 2558 | 100 | 100 | 100 | 2458 | 5470 | 3254 | 100 | 100 | 100 | 3154 | 65.3 |  | 4624 | 92 | 4200 | 4 | 4481 | 3952 | – | 4927.5 | 100 | 100 | 100 | 4827.5 | MERCED CONNECT | 1280 | 6130 | 4927.5 | CONFLUENCE | 5118 | 5970 | 5037 | 80 |  |  | Delta WQ Met | 80 | 0 | 80 |  |  | 80 | 5037 | 6717 | 8740 | 80 |  |  | 80 | 0 | 0 | 80 |  |  | 80 | 0 | 3529 | 6312 | 80 |  |  | 80 | 0 | 0 | 80 |  |  | 0 | 0 | 80 | 80
2023-07-03 | 7 | 7 | Summer Base | 3 | 17159 | 34034.8765 | 3742.5888 | 16905.8 | 16884.0476 | 15570.4286 | 463877 | 4501 | 1468.33 | Flood | ∅ | RF | Co-Release | 10054 | – | 4326 | 5728 | 175 | 175 | 0 | 0 | 3857 | – | – | 5312 | 5238 | 1238.33 | 175 | 175 | ∅ | ABAND | SCHD LOCK | ∅ | Schedule | ∅ | 175 | 175 | 175 | 175 | – | 0 | 0 | 0 | 0 |  |  | 175 | 5 | 0 | 5058 | 5238 |  | 1448 | 175 | 175 | 175 | 1273 | 5020 | – | SJB | -175 | 0 | 0 | 1438 |  | MP Connect | -10 | -8.25 | 73 |  | 1365 | 156.75 | 0 | 0 | 156.75 | 1860 | 1742 | -2005 | 2585 | 0 | 2566 | 0 | ∅ |  | 2562 | – | 2088 |  | 100 | -56.75 | 445 | – | SDP | Order | LOCK | 1643 | 0 | 0 | 0 | 1643 | ∅ | 0 | 1543 | 100 | 100 | 100 | 0 |  | 1775 | 2602 | 100 | 100 | 100 | 2502 | 5489 | 3282 | 100 | 100 | 100 | 3182 | 86.8 |  | 4715 | 93 | 4430 | 5 | 4720 | 4319 | – | 5442 | 100 | 100 | 100 | 5342 | MERCED CONNECT | 1356 | 6760 | 5442 | CONFLUENCE | 5804 | 6760 | 5702 | 80 |  |  | Delta WQ Met | 80 | 0 | 80 |  |  | 80 | 5702 | 6815 | 8660 | 80 |  |  | 80 | 0 | 0 | 80 |  |  | 80 | 0 | 3537 | 6688 | 80 |  |  | 80 | 0 | 0 | 80 |  |  | 0 | 0 | 80 | 80
2023-07-04 | 7 | 7 | Summer Base | 4 | 16219 | 32170.3865 | 3774.7592 | 16644.5714 | 16690.381 | 15624.7143 | 475688 | 4011 | 1468.33 | Flood | ∅ | RF | Co-Release | 9742 | – | 3836 | 5906 | 175 | 175 | 0 | 0 | 3866 | – | – | 4468 | 4356 | 1238.33 | 175 | 175 | ∅ | ABAND | SCHD LOCK | ∅ | Schedule | ∅ | 175 | 175 | 175 | 175 | – | 0 | 0 | 0 | 0 |  |  | 175 | 5 | 0 | 4176 | 4356 |  | 1283 | 175 | 175 | 175 | 1108 | 4324 | – | SJB | -175 | 0 | 0 | 1273 |  | MP Connect | -10 | -8.25 | 73 |  | 1200 | 156.75 | 0 | 0 | 156.75 | 1959 | 1841 | -1813 | 2483 | 0 | 2547 | 0 | ∅ |  | 2551 | – | 2091 |  | 100 | -56.75 | 445 | – | SDP | Order | LOCK | 1646 | 0 | 0 | 0 | 1646 | ∅ | 0 | 1546 | 100 | 100 | 100 | 0 |  | 1757 | 2431 | 100 | 100 | 100 | 2331 | 4979 | 3183 | 100 | 100 | 100 | 3083 | 55.6 |  | 4656 | 93 | 4510 | 5 | 4813 | 4475 | – | 5647.5 | 100 | 100 | 100 | 5547.5 | MERCED CONNECT | 1329 | 6990 | 5647.5 | CONFLUENCE | 6173 | 7140 | 6046 | 80 |  |  | Delta WQ Met | 80 | 0 | 80 |  |  | 80 | 6046 | 6879 | 8640 | 80 |  |  | 80 | 0 | 0 | 80 |  |  | 80 | 0 | 3379 | 7441 | 80 |  |  | 80 | 0 | 0 | 80 |  |  | 0 | 0 | 80 | 80
2023-07-05 | 7 | 7 | Summer Base | 5 | 16222 | 32176.337 | 3806.9355 | 15835.5143 | 15792.3333 | 15374.8571 | 486240 | 4028 | 1468.33 | Flood | ∅ | RF | Co-Release | 9913 | – | 3853 | 6060 | 175 | 175 | 0 | 0 | 3873 | – | – | 3937 | 3684 | 1238.33 | 175 | 175 | ∅ | ABAND | SCHD LOCK | ∅ | Schedule | ∅ | 175 | 175 | 175 | 175 | – | 0 | 0 | 0 | 0 |  |  | 175 | 5 | 0 | 3504 | 3684 |  | 1249 | 175 | 175 | 175 | 1074 | 3632 | – | SJB | -175 | 0 | 0 | 1239 |  | MP Connect | -10 | -8.25 | 73 |  | 1166 | 156.75 | 0 | 0 | 156.75 | 2046 | 1928 | -1536 | 2527 | 0 | 2343 | 0 | ∅ |  | 2343 | – | 2014 |  | 100 | -56.75 | 460 | – | SDP | Order | LOCK | 1554 | 0 | 0 | 0 | 1554 | ∅ | 0 | 1454 | 100 | 100 | 100 | 0 |  | 1663 | 2179 | 100 | 100 | 100 | 2079 | 4266 | 2982 | 100 | 100 | 100 | 2882 | 59.6 |  | 4327 | 92 | 4360 | 5 | 4754 | 4440 | – | 5721 | 100 | 100 | 100 | 5621 | MERCED CONNECT | 1329 | 7050 | 5721 | CONFLUENCE | 6389 | 7300 | 6205 | 80 |  |  | Delta WQ Met | 80 | 0 | 80 |  |  | 80 | 6205 | 7006 | 8730 | 80 |  |  | 80 | 0 | 0 | 80 |  |  | 80 | 0 | 3979 | 7065 | 80 |  |  | 80 | 0 | 0 | 80 |  |  | 0 | 0 | 80 | 80
2023-07-06 | 7 | 7 | Summer Base | 6 | 14674 | 29105.879 | 3836.0414 | 14827.9429 | 14784.8571 | 14794.2857 | 495288 | 4027 | 1468.33 | Flood | ∅ | RF | Co-Release | 9921 | – | 3852 | 6069 | 175 | 175 | 0 | 0 | 3786 | – | – | 3880 | 3589 | 1238.33 | 175 | 175 | ∅ | ABAND | SCHD LOCK | ∅ | Schedule | ∅ | 175 | 175 | 175 | 175 | – | 0 | 0 | 0 | 0 |  |  | 175 | 5 | 0 | 3409 | 3589 |  | 1472 | 175 | 175 | 175 | 1297 | 2975 | – | SJB | -175 | 0 | 0 | 1462 |  | MP Connect | -10 | -8.25 | 73 |  | 1389 | 156.75 | 0 | 0 | 156.75 | 2080 | 1962 | -1987 | 2580 | 0 | 2409 | 0 | ∅ |  | 2390 | – | 1954 |  | 100 | -56.75 | 460 | – | SDP | Order | LOCK | 1494 | 0 | 0 | 0 | 1494 | ∅ | 0 | 1394 | 100 | 100 | 100 | 0 |  | 1397 | 1828 | 100 | 100 | 100 | 1728 | 3360 | 2666 | 100 | 100 | 100 | 2566 | 59.6 |  | 3783 | 92 | 3980 | 4 | 4424 | 4175 | – | 5477 | 100 | 100 | 100 | 5377 | MERCED CONNECT | 1217 | 6750 | 5477 | CONFLUENCE | 6359 | 7190 | 6183 | 80 |  |  | Delta WQ Met | 80 | 0 | 80 |  |  | 80 | 6183 | 7221 | 9010 | 80 |  |  | 80 | 0 | 0 | 80 |  |  | 80 | 0 | 4229 | 6317 | 80 |  |  | 80 | 0 | 0 | 80 |  |  | 0 | 0 | 80 | 80
2023-07-07 | 7 | 7 | Summer Base | 7 | 13590 | 26955.765 | 3862.9972 | 13691.4 | 13923 | 14034 | 501743 | 3818 | 1468.33 | Flood | ∅ | RF | Co-Release | 9771 | – | 3643 | 6128 | 175 | 175 | 0 | 0 | 3491 | – | – | 3853 | 3560 | 1238.33 | 175 | 175 | ∅ | ABAND | SCHD LOCK | ∅ | Schedule | ∅ | 175 | 175 | 175 | 175 | – | 0 | 0 | 0 | 0 |  |  | 175 | 5 | 0 | 3380 | 3560 |  | 1477 | 175 | 175 | 175 | 1302 | 2965 | – | SJB | -175 | 0 | 0 | 1467 |  | MP Connect | -10 | -8.25 | 73 |  | 1394 | 156.75 | 0 | 0 | 156.75 | 2129 | 2011 | -1961 | 2609 | 0 | 2468 | 0 | ∅ |  | 2457 | – | 2035 |  | 100 | -56.75 | 460 | – | SDP | Order | LOCK | 1575 | 0 | 0 | 0 | 1575 | ∅ | 0 | 1475 | 100 | 100 | 100 | 0 |  | 1468 | 1770 | 100 | 100 | 100 | 1670 | 3148 | 2528 | 100 | 100 | 100 | 2428 | 61.8 |  | 3243 | 91 | 3480 | 2 | 3879 | 3734 | – | 4983.5 | 100 | 100 | 100 | 4883.5 | MERCED CONNECT | 1036 | 6110 | 4983.5 | CONFLUENCE | 6075 | 6710 | 5930 | 80 |  |  | Delta WQ Met | 80 | 0 | 80 |  |  | 80 | 5930 | 7207 | 9070 | 80 |  |  | 80 | 0 | 0 | 80 |  |  | 80 | 0 | 4217 | 6638 | 80 |  |  | 80 | 0 | 0 | 80 |  |  | 0 | 0 | 80 | 80
2023-07-08 | 7 | 7 | Summer Base | 8 | 13189 | 26160.3815 | 3889.1575 | 13081.2571 | 13047.7143 | 13287.8571 | 508832 | 3517 | 1468.33 | Flood | ∅ | RF | Co-Release | 9395 | – | 3342 | 6053 | 175 | 175 | 0 | 0 | 3601 | – | – | 3725 | 3449 | 1238.33 | 175 | 175 | ∅ | ABAND | SCHD LOCK | ∅ | Schedule | ∅ | 175 | 175 | 175 | 175 | – | 0 | 0 | 0 | 0 |  |  | 175 | 5 | 0 | 3269 | 3449 |  | 1456 | 175 | 175 | 175 | 1281 | 2196 | – | SJB | -175 | 0 | 0 | 1446 |  | MP Connect | -10 | -8.25 | 73 |  | 1373 | 156.75 | 0 | 0 | 156.75 | 2069 | 1951 | -2023 | 2796 | 0 | 2464 | 0 | ∅ |  | 2461 | – | 2066 |  | 100 | -56.75 | 415 | – | SDP | Order | LOCK | 1651 | 0 | 0 | 0 | 1651 | ∅ | 0 | 1551 | 100 | 100 | 100 | 0 |  | 1596 | 1802 | 100 | 100 | 100 | 1702 | 3183 | 2539 | 100 | 100 | 100 | 2439 | 102 |  | 3068 | 90 | 3160 | 1 | 3336 | 3322 | – | 4482.5 | 100 | 100 | 100 | 4382.5 | MERCED CONNECT | 1059 | 5530 | 4482.5 | CONFLUENCE | 5617 | 6090 | 5469 | 80 |  |  | Delta WQ Met | 80 | 0 | 80 |  |  | 80 | 5469 | 6862 | 8770 | 80 |  |  | 80 | 0 | 0 | 80 |  |  | 80 | 0 | 4219 | 6699 | 80 |  |  | 80 | 0 | 0 | 80 |  |  | 0 | 0 | 80 | 80
2023-07-09 | 7 | 7 | Summer Base | 9 | 12507 | 24807.6345 | 3913.9652 | 12547.8 | 12466.7143 | 12421.4286 | 513785 | 3624 | 1468.33 | Flood | ∅ | RF | Co-Release | 9399 | – | 3449 | 5950 | 175 | 175 | 0 | 0 | 3512 | – | – | 3497 | 3163 | 1238.33 | 175 | 175 | ∅ | ABAND | SCHD LOCK | ∅ | Schedule | 13e | 175 | 175 | 175 | 175 | – | 0 | 0 | 0 | 0 |  |  | 175 | 5 | 0 | 2983 | 3163 |  | 1258 | 175 | 175 | 175 | 1083 | 2101 | – | SJB | -175 | 0 | 0 | 1248 |  | MP Connect | -10 | -8.25 | 73 |  | 1175 | 156.75 | 0 | 0 | 156.75 | 1894 | 1749 | -2231 | 2958 | 0 | 2607 | 0 | ∅ |  | 2600 | – | 2118 |  | 100 | -56.75 | 375 | – | SDP | Order | LOCK | 1743 | 0 | 0 | 0 | 1743 | ∅ | 0 | 1643 | 100 | 100 | 100 | 0 |  | 1690 | 1828 | 100 | 100 | 100 | 1728 | 3219 | 2566 | 100 | 100 | 100 | 2466 | 81.5 |  | 3040 | 90 | 3060 | 0 | 3159 | 3111 | – | 4185 | 100 | 100 | 100 | 4085 | MERCED CONNECT | 1131 | 5280 | 4185 | CONFLUENCE | 5229 | 5690 | 5094 | 80 |  |  | Delta WQ Met | 80 | 0 | 80 |  |  | 80 | 5094 | 6347 | 8220 | 80 |  |  | 80 | 0 | 0 | 80 |  |  | 80 | 0 | 4117 | 6633 | 80 |  |  | 80 | 0 | 0 | 80 |  |  | 0 | 0 | 80 | 80
2023-07-10 | 7 | 7 | Summer Base | 10 | 11837 | 23478.6895 | 3937.4439 | 11806.4857 | 11843.1905 | 11612.8571 | 519402 | 3532 | 1468.33 | Flood | ∅ | RF | Co-Release | 9314 | – | 3357 | 5957 | 175 | 175 | 0 | 0 | 3496 | – | – | 3528 | 3209 | 1238.33 | 175 | 175 | ∅ | ABAND | SCHD LOCK | ∅ | Schedule | ∅ | 175 | 175 | 175 | 175 | – | 0 | 0 | 0 | 0 |  |  | 175 | 5 | 0 | 3029 | 3209 |  | 1372 | 175 | 175 | 175 | 1197 | 2058 | – | SJB | -175 | 0 | 0 | 1362 |  | MP Connect | -10 | -8.25 | 73 |  | 1289 | 156.75 | 0 | 0 | 156.75 | 2017 | 1872 | -2377 | 3330 | 0 | 2804 | 0 | ∅ |  | 2801 | – | 2344 |  | 100 | -56.75 | 405 | – | SDP | Order | LOCK | 1939 | 0 | 0 | 0 | 1939 | ∅ | 0 | 1839 | 100 | 100 | 100 | 0 |  | 1907 | 1917 | 100 | 100 | 100 | 1817 | 3320 | 2598 | 100 | 100 | 100 | 2498 | 74.3 |  | 3032 | 90 | 3040 | 82 | 3130 | 3050 | – | 4213 | 100 | 100 | 100 | 4113 | MERCED CONNECT | 1203 | 5380 | 4213 | CONFLUENCE | 5086 | 5580 | 4943 | 80 |  |  | Delta WQ Met | 80 | 0 | 80 |  |  | 80 | 4943 | 5868 | 7770 | 80 |  |  | 80 | 0 | 0 | 80 |  |  | 80 | 0 | 4181 | 6599 | 80 |  |  | 80 | 0 | 0 | 80 |  |  | 0 | 0 | 80 | 80
2023-07-11 | 7 | 7 | Summer Base | 11 | 10996 | 21810.566 | 3959.2544 | 11037.0571 | 10905.2857 | 10965 | 522251 | 3597 | 1468.33 | Flood | ∅ | RF | Co-Release | 9535 | – | 3422 | 6113 | 175 | 175 | 0 | 0 | 3520 | – | – | 3464 | 3144 | 1238.33 | 175 | 175 | ∅ | ABAND | SCHD LOCK | ∅ | Schedule | ∅ | 175 | 175 | 175 | 175 | – | 0 | 0 | 0 | 0 |  |  | 175 | 5 | 0 | 2964 | 3144 |  | 1381 | 175 | 175 | 175 | 1206 | 1921 | – | SJB | -175 | 0 | 0 | 1371 |  | MP Connect | -10 | -8.25 | 73 |  | 1298 | 156.75 | 0 | 0 | 156.75 | 2171 | 2086 | -2304 | 3265 | 0 | 2836 | 0 | ∅ |  | 2832 | – | 2422 |  | 100 | -56.75 | 380 | – | SDP | Order | LOCK | 2042 | 0 | 0 | 0 | 2042 | ∅ | 0 | 1942 | 100 | 100 | 100 | 0 |  | 2042 | 1959 | 100 | 100 | 100 | 1859 | 3373 | 2642 | 100 | 100 | 100 | 2542 | 31.8 |  | 3052 | 90 | 3070 | 82 | 3204 | 3137 | – | 4169 | 100 | 100 | 100 | 4069 | MERCED CONNECT | 1159 | 5350 | 4169 | CONFLUENCE | 4975 | 5490 | 4829 | 80 |  |  | Delta WQ Met | 80 | 0 | 80 |  |  | 80 | 4829 | 5654 | 7640 | 80 |  |  | 80 | 0 | 0 | 80 |  |  | 80 | 0 | 4187 | 6587 | 80 |  |  | 80 | 0 | 0 | 80 |  |  | 0 | 0 | 80 | 80
2023-07-12 | 7 | 7 | Summer Base | 12 | 10157 | 20146.4095 | 3979.4008 | 10003.2286 | 9990.1429 | 10440 | 522743 | 3503 | 1468.33 | Flood | ∅ | RF | Co-Release | 9447 | – | 3328 | 6119 | 175 | 175 | 0 | 0 | 3032 | – | – | 3454 | 3137 | 1238.33 | 175 | 175 | ∅ | ABAND | SCHD LOCK | ∅ | Schedule | ∅ | 175 | 175 | 175 | 175 | – | 0 | 0 | 0 | 0 |  |  | 175 | 5 | 0 | 2957 | 3137 |  | 1377 | 175 | 175 | 175 | 1202 | 1904 | – | SJB | -175 | 0 | 0 | 1367 |  | MP Connect | -10 | -8.25 | 73 |  | 1294 | 156.75 | 0 | 0 | 156.75 | 2229 | 2084 | -2252 | 3305 | 0 | 2711 | 0 | ∅ |  | 2707 | – | 2378 |  | 100 | -56.75 | 380 | – | SDP | Order | LOCK | 1998 | 0 | 0 | 0 | 1998 | ∅ | 0 | 1898 | 100 | 100 | 100 | 0 |  | 2038 | 1892 | 100 | 100 | 100 | 1792 | 3411 | 2777 | 100 | 100 | 100 | 2677 | 11 |  | 3056 | 90 | 3080 | 83 | 3224 | 3157 | – | 4197 | 100 | 100 | 100 | 4097 | MERCED CONNECT | 1127 | 5340 | 4197 | CONFLUENCE | 4951 | 5490 | 4788 | 80 |  |  | Delta WQ Met | 80 | 0 | 80 |  |  | 80 | 4788 | 5606 | 7640 | 80 |  |  | 80 | 0 | 0 | 80 |  |  | 80 | 0 | 4225 | 6621 | 80 |  |  | 80 | 0 | 0 | 80 |  |  | 0 | 0 | 80 | 80
2023-07-13 | 7 | 7 | Summer Base | 13 | 9014 | 17879.269 | 3997.2801 | 9207.2 | 9373.5238 | 10037.7143 | 522448 | 2716 | 1468.33 | Flood | ∅ | RF | Co-Release | 8622 | – | 2541 | 6081 | 175 | 175 | 0 | 0 | 2297 | – | – | 3457 | 3160 | 1238.33 | 175 | 175 | ∅ | ABAND | SCHD LOCK | ∅ | Schedule | ∅ | 175 | 175 | 175 | 175 | – | 0 | 0 | 0 | 0 |  |  | 175 | 5 | 0 | 2980 | 3160 |  | 1408 | 175 | 175 | 175 | 1233 | 1895 | – | SJB | -175 | 0 | 0 | 1398 |  | MP Connect | -10 | -8.25 | 73 |  | 1325 | 156.75 | 0 | 0 | 156.75 | 2154 | 2009 | -2273 | 3260 | 0 | 2715 | 0 | ∅ |  | 2719 | – | 2293 |  | 100 | -56.75 | 355 | – | SDP | Order | LOCK | 1938 | 0 | 0 | 0 | 1938 | ∅ | 0 | 1838 | 100 | 100 | 100 | 0 |  | 1982 | 1766 | 100 | 100 | 100 | 1666 | 3326 | 2827 | 100 | 100 | 100 | 2727 | 14.8 |  | 2989 | 90 | 3080 | 83 | 3229 | 3163 | – | 4211 | 100 | 100 | 100 | 4111 | MERCED CONNECT | 1091 | 5320 | 4211 | CONFLUENCE | 4910 | 5470 | 4736 | 80 |  |  | Delta WQ Met | 80 | 0 | 80 |  |  | 80 | 4736 | 5534 | 7580 | 80 |  |  | 80 | 0 | 0 | 80 |  |  | 80 | 0 | 4214 | 6395 | 80 |  |  | 80 | 0 | 0 | 80 |  |  | 0 | 0 | 80 | 80
2023-07-14 | 7 | 7 | Summer Base | 14 | 9055 | 17960.5925 | 4015.2407 | 9049.3429 | 9128.619 | 9804.1429 | 523678 | 4751 | 1468.33 | Flood | ∅ | RF | Co-Release | 10642 | – | 4576 | 6066 | 175 | 175 | 0 | 0 | 2147 | – | – | 3045 | 2778 | 1238.33 | 175 | 175 | ∅ | ABAND | SCHD LOCK | ∅ | Schedule | ∅ | 175 | 175 | 175 | 175 | – | 0 | 0 | 0 | 0 |  |  | 175 | 5 | 0 | 2598 | 2778 |  | 1298 | 175 | 175 | 175 | 1123 | 1887 | – | SJB | -175 | 0 | 0 | 1288 |  | MP Connect | -10 | -8.25 | 73 |  | 1215 | 156.75 | 0 | 0 | 156.75 | 2137 | 1992 | -2133 | 3102 | 0 | 2723 | 0 | ∅ |  | 2719 | – | 2323 |  | 100 | -56.75 | 415 | – | SDP | Order | LOCK | 1908 | 0 | 0 | 0 | 1908 | ∅ | 0 | 1808 | 100 | 100 | 100 | 0 |  | 1964 | 1692 | 100 | 100 | 100 | 1592 | 3360 | 2829 | 100 | 100 | 100 | 2729 | 22.1 |  | 2901 | 90 | 3040 | 82 | 3162 | 3143 | – | 3439.5 | 100 | 100 | 100 | 3339.5 | MERCED CONNECT | 1050 | 4510 | 3439.5 | CONFLUENCE | 4815 | 4620 | 4665 | 80 |  |  | Delta WQ Met | 80 | 0 | 80 |  |  | 80 | 4665 | 5440 | 7450 | 80 |  |  | 80 | 0 | 0 | 80 |  |  | 80 | 0 | 4230 | 6791 | 80 |  |  | 80 | 0 | 0 | 80 |  |  | 0 | 0 | 80 | 80
2023-07-15 | 7 | 7 | Summer Base | 15 | 9514 | 18871.019 | 4034.1117 | 9401.2 | 9327.7143 | 9699.4286 | 524416 | 1987 | 1468.33 | Flood | ∅ | RF | Co-Release | 7872 | – | 1812 | 6060 | 175 | 175 | 0 | 0 | 2252 | – | – | 2506 | 2073 | 1238.33 | 175 | 175 | ∅ | ABAND | SCHD LOCK | ∅ | Schedule | ∅ | 175 | 175 | 175 | 175 | – | 0 | 0 | 0 | 0 |  |  | 175 | 5 | 0 | 1893 | 2073 |  | 818 | 175 | 175 | 175 | 643 | 1578 | – | SJB | -175 | 0 | 0 | 808 |  | MP Connect | -10 | -8.25 | 73 |  | 735 | 156.75 | 0 | 0 | 156.75 | 2023 | 1878 | -1264 | 2585 | 0 | 2476 | 0 | ∅ |  | 2476 | – | 2140 |  | 100 | -56.75 | 380 | – | SDP | Order | LOCK | 1760 | 0 | 0 | 0 | 1760 | ∅ | 0 | 1660 | 100 | 100 | 100 | 0 |  | 1855 | 1536 | 100 | 100 | 100 | 1436 | 3164 | 2785 | 100 | 100 | 100 | 2685 | 29.9 |  | 2826 | 90 | 3010 | 82 | 3073 | 3107 | – | 3420.5 | 100 | 100 | 100 | 3320.5 | MERCED CONNECT | 1069 | 4480 | 3420.5 | CONFLUENCE | 4695 | 4570 | 4620 | 80 |  |  | Delta WQ Met | 80 | 0 | 80 |  |  | 80 | 4620 | 5405 | 7400 | 80 |  |  | 80 | 0 | 0 | 80 |  |  | 80 | 0 | 4236 | 6057 | 80 |  |  | 80 | 0 | 0 | 80 |  |  | 0 | 0 | 80 | 80
2023-07-16 | 7 | 7 | Summer Base | 16 | 9691 | 19222.0985 | 4053.3338 | 9811 | 9740.3333 | 9785 | 525896 | 2264 | 1468.33 | Flood | ∅ | RF | Co-Release | 8114 | – | 2089 | 6025 | 175 | 175 | 0 | 0 | 2754 | – | – | 2343 | 1745 | 1238.33 | 175 | 175 | ∅ | ABAND | SCHD LOCK | ∅ | Schedule | ∅ | 175 | 175 | 175 | 175 | – | 0 | 0 | 0 | 0 |  |  | 175 | 5 | 0 | 1565 | 1745 |  | 577 | 175 | 175 | 175 | 402 | 1289 | – | SJB | -175 | 0 | 0 | 567 |  | MP Connect | -10 | -8.25 | 73 |  | 494 | 156.75 | 0 | 0 | 156.75 | 1877 | 1732 | -668 | 2120 | 0 | 1949 | 0 | ∅ |  | 1959 | – | 1831 |  | 100 | -56.75 | 380 | – | SDP | Order | LOCK | 1451 | 0 | 0 | 0 | 1451 | ∅ | 0 | 1351 | 100 | 100 | 100 | 0 |  | 1479 | 1283 | 100 | 100 | 100 | 1183 | 2632 | 2567 | 100 | 100 | 100 | 2467 | 48.6 |  | 2615 | 90 | 2940 | 80 | 2998 | 3057 | – | 3387 | 100 | 100 | 100 | 3287 | MERCED CONNECT | 1137 | 4490 | 3387 | CONFLUENCE | 4702 | 4560 | 4616 | 80 |  |  | Delta WQ Met | 80 | 0 | 80 |  |  | 80 | 4616 | 5297 | 7210 | 80 |  |  | 80 | 0 | 0 | 80 |  |  | 80 | 0 | 3890 | 6506 | 80 |  |  | 80 | 0 | 0 | 80 |  |  | 0 | 0 | 80 | 80
2023-07-17 | 7 | 7 | Summer Base | 17 | 10202 | 20235.667 | 4073.5695 | 10059.2 | 10213.9048 | 9879.1429 | 527134 | 3347 | 1468.33 | Flood | ∅ | RF | Co-Release | 9199 | – | 3172 | 6027 | 175 | 175 | 0 | 0 | 2982 | – | – | 2413 | 1809 | 1238.33 | 175 | 175 | ∅ | ABAND | SCHD LOCK | ∅ | Schedule | ∅ | 175 | 175 | 175 | 175 | – | 0 | 0 | 0 | 0 |  |  | 175 | 5 | 0 | 1629 | 1809 |  | 553 | 175 | 175 | 175 | 378 | 1231 | – | SJB | -175 | 0 | 0 | 543 |  | MP Connect | -10 | -8.25 | 73 |  | 470 | 156.75 | 0 | 0 | 156.75 | 1916 | 1771 | -163 | 1708 | 0 | 1595 | 0 | ∅ |  | 1607 | – | 1526 |  | 100 | -56.75 | 470 | – | SDP | Order | LOCK | 1056 | 0 | 0 | 0 | 1056 | ∅ | 0 | 956 | 100 | 100 | 100 | 0 |  | 862 | 1010 | 100 | 100 | 100 | 910 | 2043 | 2189 | 100 | 100 | 100 | 2089 | 52.9 |  | 2189 | 89 | 2670 | 65 | 2785 | 2885 | – | 3268.5 | 100 | 100 | 100 | 3168.5 | MERCED CONNECT | 1126 | 4400 | 3268.5 | CONFLUENCE | 4698 | 4520 | 4590 | 80 |  |  | Delta WQ Met | 80 | 0 | 80 |  |  | 80 | 4590 | 5120 | 6960 | 80 |  |  | 80 | 0 | 0 | 80 |  |  | 80 | 0 | 3963 | 6584 | 80 |  |  | 80 | 0 | 0 | 80 |  |  | 0 | 0 | 80 | 80
2023-07-18 | 7 | 7 | Summer Base | 18 | 10263 | 20356.6605 | 4093.9261 | 10510.7143 | 10428.9048 | 9846 | 527876 | 3129 | 1468.33 | Flood | Residual FF | RF | Co-Release | 8963 | – | 2954 | 6009 | 175 | 175 | 0 | 0 | 3161 | – | – | 2746 | 2288 | 1238.33 | 175 | 175 | ∅ | ∅ | SCHD LOCK | ∅ | Schedule | ∅ | 175 | 175 | 175 | 175 | – | 0 | 0 | 0 | 0 |  |  | 175 | 5 | 0 | 2108 | 2288 |  | 732 | 175 | 175 | 175 | 557 | 1367 | – | SJB | -175 | 0 | 0 | 722 |  | MP Connect | -10 | -8.25 | 18 |  | 704 | 156.75 | 0 | 0 | 156.75 | 2108 | 1953 | 419 | 1234 | 0 | 1109 | 0 | ∅ |  | 1112 | – | 1106 |  | 100 | -56.75 | 470 | – | SDP | Order | LOCK | 636 | 0 | 0 | 0 | 636 | ∅ | 0 | 536 | 100 | 100 | 100 | 0 |  | 508 | 776 | 100 | 100 | 100 | 676 | 1497 | 1793 | 100 | 100 | 100 | 1693 | 32.8 |  | 1738 | 88 | 2300 | 39 | 2343 | 2550 | – | 2976 | 100 | 100 | 100 | 2876 | MERCED CONNECT | 1062 | 4070 | 2976 | CONFLUENCE | 4462 | 4200 | 4345 | 80 |  |  | Delta WQ Met | 80 | 0 | 80 |  |  | 80 | 4345 | 5070 | 3970 | 80 |  |  | 80 | 0 | 0 | 80 |  |  | 80 | 0 | 4227 | 6661 | 80 |  |  | 80 | 0 | 0 | 80 |  |  | 0 | 0 | 80 | 80
2023-07-19 | 7 | 7 | Summer Base | 19 | 10756 | 21334.526 | 4115.2607 | 10428.8286 | 10245.5714 | 9732.8571 | 528669 | 3481 | 1468.33 | Flood | Residual FF | RF | Co-Release | 9316 | – | 3306 | 6010 | 175 | 175 | 0 | 0 | 3609 | – | – | 3000 | 2648 | 1238.33 | 175 | 175 | ∅ | ∅ | SCHD LOCK | ∅ | Schedule | ∅ | 175 | 175 | 175 | 175 | – | 0 | 0 | 0 | 0 |  |  | 175 | 5 | 0 | 2468 | 2648 |  | 1047 | 175 | 175 | 175 | 872 | 1618 | – | SJB | -175 | 0 | 0 | 1037 |  | MP Connect | -10 | -8.25 | 0 |  | 1037 | 156.75 | 0 | 0 | 156.75 | 1930 | 1775 | 429 | 803 | 0 | 893 | 0 | ∅ |  | 895 | – | 999 |  | 100 | -56.75 | 470 | – | SDP | Order | LOCK | 529 | 0 | 0 | 0 | 529 | ∅ | 0 | 429 | 100 | 100 | 100 | 0 |  | 393 | 682 | 100 | 100 | 100 | 582 | 1239 | 1472 | 100 | 100 | 100 | 1372 | 23.4 |  | 1393 | 87 | 1940 | 21 | 1865 | 2159 | – | 2626.5 | 100 | 100 | 100 | 2526.5 | MERCED CONNECT | 1065 | 3690 | 2626.5 | CONFLUENCE | 4087 | 3770 | 3962 | 80 |  |  | Delta WQ Met | 80 | 0 | 80 |  |  | 80 | 3962 | 4857 | 3800 | 80 |  |  | 80 | 0 | 0 | 80 |  |  | 80 | 0 | 4218 | 5344 | 80 |  |  | 80 | 0 | 0 | 80 |  |  | 0 | 0 | 80 | 80
2023-07-20 | 7 | 7 | Summer Base | 20 | 9673 | 19186.3955 | 4134.4471 | 9783.8286 | 9823.0476 | 9452.1429 | 527530 | 3813 | 1468.33 | Flood | Residual FF | RF | Co-Release | 9648 | – | 3638 | 6010 | 175 | 175 | 0 | 0 | 3015 | – | – | 3258 | 2943 | 1238.33 | 175 | 175 | ∅ | ∅ | SCHD LOCK | ∅ | Schedule | ∅ | 175 | 175 | 175 | 175 | – | 0 | 0 | 0 | 0 |  |  | 175 | 5 | 0 | 2763 | 2943 |  | 1264 | 175 | 175 | 175 | 1089 | 1618 | – | SJB | -175 | 0 | 0 | 1254 |  | MP Connect | -10 | -8.25 | 0 |  | 1254 | 156.75 | 156.75 | 0 | 156.75 | 796 | 595 | 1985 | 643 | 1000 | 660 | 1000 | ∅ |  | 654 | – | 793 |  | 100 | -56.75 | 470 | – | SDP | Order | LOCK | 323 | 0 | 0 | 0 | 323 | ∅ | 0 | 223 | 100 | 100 | 100 | 0 |  | 336 | 654 | 100 | 100 | 100 | 554 | 1296 | 1426 | 100 | 100 | 100 | 1326 | 19.2 |  | 1284 | 86 | 1720 | 14 | 1501 | 1851 | – | 2299.5 | 100 | 100 | 100 | 2199.5 | MERCED CONNECT | 1036 | 3350 | 2299.5 | CONFLUENCE | 3782 | 3390 | 3651 | 80 |  |  | Delta WQ Met | 80 | 0 | 80 |  |  | 80 | 3651 | 4463 | 6390 | 80 |  |  | 80 | 0 | 0 | 80 |  |  | 80 | 0 | 4210 | 6725 | 80 |  |  | 80 | 0 | 0 | 80 |  |  | 0 | 0 | 80 | 80
2023-07-21 | 7 | 7 | Summer Base | 21 | 8823 | 17500.4205 | 4151.9475 | 9008.1429 | 9201.7619 | 8981.4286 | 525401 | 3065 | 1468.33 | Flood | Residual FF | RF | Co-Release | 8897 | – | 2890 | 6007 | 175 | 175 | 0 | 0 | 2563 | – | – | 3587 | 3427 | 1238.33 | 175 | 175 | ∅ | ∅ | SCHD LOCK | ∅ | Schedule | ∅ | 175 | 175 | 175 | 175 | – | 0 | 0 | 0 | 0 |  |  | 175 | 5 | 0 | 3247 | 3427 |  | 1480 | 175 | 175 | 175 | 1305 | 1762 | – | SJB | -175 | 0 | 0 | 1470 |  | MP Connect | -10 | -8.25 | 0 |  | 1470 | 156.75 | 156.75 | 0 | 156.75 | 2046 | 1845 | 1261 | 331 | 1500 | 631 | 1500 | ∅ |  | 631 | – | 511 |  | 100 | -56.75 | 400 | – | SDP | Order | LOCK | 111 | 0 | 0 | 0 | 111 | ∅ | 0 | 11 | 100 | 100 | 100 | 0 |  |  | 552 | 100 | 100 | 100 | 452 |  |  | 100 | 100 | – | #VALUE! |  |  |  | 86 | 1520 | 6 | 1384 | 1634 | – | 1634 | 100 | 100 | 100 | 1534 | MERCED CONNECT |  | 3150 | – | CONFLUENCE | 0 | 3100 | 3460 | 80 |  |  | Delta WQ Met | 80 | 0 | 80 |  |  | 80 | 3460 | 4159 | 6070 | 80 |  |  | 80 | 0 | 0 | 80 |  |  | 80 | 0 | 4207 | 7506 | 80 |  |  | 80 | 0 | 0 | 80 |  |  | 0 | 0 | 80 | 80
2023-07-22 | 7 | 7 | Summer Base | 22 | 8722 | 17300.087 | 4169.2476 | 8489.2 | 8353.5238 | 8454.7143 | 525155 | 2686 | 1468.33 | Flood | Residual FF | RF | Co-Release | 8536 | – | 2511 | 6025 | 175 | 175 | 0 | 0 | 2126 | – | – | 3173 | 3045 | 1238.33 | 175 | 175 | ∅ | ∅ | SCHD LOCK | ∅ | Schedule | ∅ | 175 | 175 | 175 | 175 | – | 0 | 0 | 0 | 0 |  |  | 175 | 5 | 0 | 2865 | 3045 |  | 1254 | 175 | 175 | 175 | 1079 | 2067 | – | SJB | -175 | 0 | 0 | 1244 |  | MP Connect | -10 | -8.25 | 0 |  | 1244 | 156.75 | 50 | 0 | 156.75 | 1922 | 1721 | -223 | 319 | 100 | 605 | 100 | ∅ |  | 603 | – | 469.5 |  | 100 | -56.75 | 380 | – | SDP | Order | LOCK | 89.5 | 0 | 0 | 0 | 89.5 | ∅ | 0 | 0 | 89.5 | 100 | 89.5 | -10.5 |  | 111 | 582 | 100 | 100 | 100 | 482 | 1237 | 1323 | 100 | 100 | 100 | 1223 | 9.47 |  | 1083 | 83 | 1380 | 8 | – | 1456 | – | 1456 | 0 | 100 | 0 | 1456 | MERCED CONNECT | 1006 | 2980 | – | CONFLUENCE | 0 | 2900 | 3327 | 80 |  |  | Delta WQ Met | 80 | 0 | 80 |  |  | 80 | 3327 | 3890 | 5780 | 80 |  |  | 80 | 0 | 0 | 80 |  |  | 80 | 0 | 4220 | 7066 | 80 |  |  | 80 | 0 | 0 | 80 |  |  | 0 | 0 | 80 | 80
2023-07-23 | 7 | 7 | Summer Base | 23 | 7726 | 15324.521 | 4184.5721 | 7791.2286 | 7722.0476 | 7814.1429 | 524564 | 2051 | 1468.33 | Flood | Residual FF | RF | Co-Release | 7914 | – | 1876 | 6038 | 175 | 175 | 0 | 0 | 1673 | – | – | 2711 | 2545 | 1238.33 | 175 | 175 | ∅ | ∅ | SCHD LOCK | ∅ | Schedule | ∅ | 175 | 175 | 175 | 175 | – | 0 | 0 | 0 | 0 |  |  | 175 | 5 | 0 | 2365 | 2545 |  | 884 | 175 | 175 | 175 | 709 | 1762 | – | SJB | -175 | 0 | 0 | 874 |  | MP Connect | -10 | -8.25 | 0 |  | 874 | 156.75 | 150 | 0 | 156.75 | 1927 | 1726 | -250 | 605 | 200 | 576 | 200 | ∅ |  | 574 | – | 541.2 |  | 100 | -56.75 | 460 | – | SDP | Order | LOCK | 81.2 | 0 | 0 | 0 | 81.2 | ∅ | 0 | 0 | 81.2 | 100 | 81.2 | -18.8 |  | 104 | 529 | 89.5 | 100 | 89.5 | 439.5 | 1285 | 1406 | 100 | 100 | 100 | 1306 | 54.3 |  | 1155 | 85 | 1410 | 8 | 1174 | 1403 | – | 1888 | 100 | 100 | – | 1788 | MERCED CONNECT | 1038 | 2910 | 1888 | CONFLUENCE | 0 | 2770 | 3196 | 80 |  |  | Delta WQ Met | 80 | 0 | 80 |  |  | 80 | 3196 | 3674 | 5440 | 80 |  |  | 80 | 0 | 0 | 80 |  |  | 80 | 0 | 4231 | 6149 | 80 |  |  | 80 | 0 | 0 | 80 |  |  | 0 | 0 | 80 | 80
2023-07-24 | 7 | 7 | Summer Base | 24 | 6907 | 13700.0345 | 4198.2721 | 6973.1714 | 7147 | 7247.2857 | 523432 | 1426 | 1468.33 | Flood | Residual FF | RF | Co-Release | 7288 | – | 1251 | 6037 | 175 | 175 | 0 | 0 | 1081 | – | – | 2290 | 2132 | 1238.33 | 175 | 175 | ∅ | ∅ | SCHD LOCK | ∅ | Schedule | ∅ | 175 | 175 | 175 | 175 | – | 0 | 0 | 0 | 0 |  |  | 175 | 5 | 0 | 1952 | 2132 |  | 794 | 175 | 175 | 175 | 619 | 1578 | – | SJB | -175 | 0 | 0 | 784 |  | MP Connect | -10 | -8.25 | 0 |  | 784 | 156.75 | 156.75 | 0 | 156.75 | 2092 | 1891 | -253 | 672 | 475 | 689 | 475 | ∅ |  | 687 | – | 514 |  | 100 | -56.75 | 430 | – | SDP | Order | LOCK | 84 | 0 | 0 | 0 | 84 | ∅ | 0 | 0 | 84 | 100 | 84 | -16 |  | 102 | 455 | 81.2 | 100 | 81.2 | 373.8 | 1095 | 1279 | 89.5 | 100 | 89.5 | 1189.5 | 67 |  | 1082 | 86 | 1450 | 8 | 1248 | 1438 | – | 1927.5 | 100 | 100 | 100 | 1827.5 | MERCED CONNECT | 1067 | 2980 | 1927.5 | CONFLUENCE | 0 | 2820 | 3064 | 0 |  |  | Delta WQ Met | 0 | 0 | 0 |  |  | 0 | 3064 | 3493 | 5190 | 80 |  |  | 80 | 0 | 0 | 80 |  |  | 80 | 0 | 4213 | 6508 | 80 |  |  | 80 | 0 | 0 | 80 |  |  | 0 | 0 | 80 | 80
2023-07-25 | 7 | 7 | Summer Base | 25 | 6576 | 13043.496 | 4211.3156 | 6561.3429 | 6531.381 | 6758 | 522300 | 700 | 1468.33 | Flood | Residual FF | RF | Co-Release | 6576 | – | 525 | 6051 | 175 | 175 | 0 | 0 | 631 | – | – | 1854 | 1571 | 1238.33 | 175 | 175 | ∅ | ∅ | SCHD LOCK | ∅ | Schedule | ∅ | 175 | 175 | 175 | 175 | – | 0 | 0 | 0 | 0 |  |  | 175 | 5 | 0 | 1391 | 1571 |  | 856 | 175 | 175 | 175 | 681 | 1130 | – | SJB | -175 | 0 | 0 | 846 |  | MP Connect | -10 | -8.25 | 0 |  | 846 | 156.75 | 156.75 | 0 | 156.75 | 2178 | 1977 | 1060 | 506 | 900 | 725 | 900 | ∅ |  | 725 | – | – |  | 100 | -56.75 | – | – | SDP | Order | LOCK | 103 | 0 | 0 | 0 | 103 | ∅ | 0 | 3 | 100 | 100 | 100 | 0 |  | 109 | 340 | 84 | 100 | 84 | 256 | 831 | 1056 | 81.2 | 100 | 81.2 | 974.8 | 33 |  | 936 | 86 | 1330 | 7 | 1176 | 1398 | – | 1850.5 | 100 | 100 | 100 | 1750.5 | MERCED CONNECT | 1052 | 2910 | 1850.5 | CONFLUENCE | 0 | 2780 | 3314 | 80 |  |  | Delta WQ Met | 80 | 0 | 80 |  |  | 80 | 3314 | 3527 | 5290 | 80 |  |  | 80 | 0 | 0 | 80 |  |  | 80 | 0 | 4201 | 6786 | 80 |  |  | 80 | 0 | 0 | 80 |  |  | 0 | 0 | 80 | 80
2023-07-26 | 7 | 7 | Summer Base | 26 | 6272 | 12440.512 | 4223.7561 | 6202.3143 | 6192.1429 | 6156.1429 | 521119 | 460 | 1468.33 | Flood | Residual FF | RF | Co-Release | 6334 | – | 285 | 6049 | 175 | 175 | 0 | 0 | 538 | – | – | 1393 | 1010 | 1238.33 | 175 | 175 | ∅ | ∅ | SCHD LOCK | ∅ | Schedule | ∅ | 175 | 175 | 175 | 175 | – | 0 | 0 | 0 | 0 |  |  | 175 | 5 | 0 | 830 | 1010 |  | 968 | 175 | 175 | 175 | 793 | 589 | – | SJB | -175 | 0 | 0 | 958 |  | MP Connect | -10 | -8.25 | 0 |  | 958 | 156.75 | 156.75 | 0 | 156.75 | 2196 | 1995 | 1219 | 279 | 1400 | 523 | 1400 | ∅ |  | 523 | – | – |  | 100 | -56.75 | – | – | SDP | Order | LOCK | 116 | 0 | 0 | 0 | 116 | ∅ | 0 | 16 | 100 | 100 | 100 | 0 |  | 123 | 188 | 100 | 100 | 100 | 88 | 351 | 656 | 84 | 100 | 84 | 572 | 42.7 |  | 717 | 71 | 1100 | 8 | 1029 | 1222 | 2360 | 1688.5 | 89.5 | 100 | 89.5 | 1599 | MERCED CONNECT | 1051 | 2740 | 1688.5 | CONFLUENCE | 3277 | 2650 | 3063 | 80 |  |  | Delta WQ Met | 80 | 0 | 80 |  |  | 80 | 3063 | 3516 | 5350 | 0 |  |  | 0 | 0 | 0 | 0 |  |  | 0 | 0 | 4213 | 6788 | 80 |  |  | 80 | 0 | 0 | 80 |  |  | 0 | 0 | 80 | 80
2023-07-27 | 7 | 7 | Summer Base | 27 | 5705 | 11315.8675 | 4235.072 | 5822 | 5728.2857 | 5702.5714 | 518619 | 405 | 1468.33 | ∅ | Residual FF | RF | ∅ | 6240 | 5414 | – | – | 175 | 175 | 0 | 0 | 504 | – | – | 1018 | 605 | 1238.33 | 175 | 175 | ∅ | ∅ | SCHD LOCK | ∅ | Schedule | ∅ | 175 | 175 | 175 | – | – | 0 | 0 | 0 | 0 |  |  | 175 | 5 | 0 | 425 | 605 |  | 880 | 175 | 175 | 175 | 705 | 0 | – | SJB | -175 | 165 | 0 | 705 |  | MP Connect | -10 | -8.25 | 0 |  | 705 | 156.75 | 156.75 | 0 | 156.75 | 2233 | 2032 | 1102 | 271 | 1050 | 535 | 1050 | ∅ |  | 535 | – | 542 |  | 100 | -56.75 | 430 | – | SDP | Order | LOCK | 112 | 0 | 0 | 0 | 112 | ∅ | 0 | 12 | 100 | 100 | 100 | 0 |  | 110 | 89 | 89 | 100 | 89 | 0 | 119 | 271 | 100 | 100 | 100 | 171 | 30.5 |  | 495 | 49 | 790 | 10 | 796 | 953 | 1820 | 1387.5 | 81.2 | 100 | 81.2 | 1306.3 | MERCED CONNECT | 754 | 2290 | 1387.5 | CONFLUENCE | 2762 | 2320 | 2541 | 80 |  |  | Delta WQ Met | 80 | 0 | 80 |  |  | 80 | 2541 | 3341 | 5150 | 80 |  |  | 80 | 0 | 0 | 80 |  |  | 80 | 0 | 4221 | 6424 | 0 |  |  | 0 | 0 | 0 | 0 |  |  | 0 | 0 | 0 | 74.6667
2023-07-28 | 7 | 7 | Summer Base | 28 | 5398 | 10706.933 | 4245.7789 | 5196.1429 | 5233.381 | 5322 | 515391 | 405 | 1468.33 | ∅ | Residual FF | RF | ∅ | 6257 | 5997 | – | – | 175 | 175 | 0 | 0 | 482 | – | – | 788 | 445 | 1238.33 | 175 | 175 | ∅ | ∅ | SCHD LOCK | ∅ | Schedule | ∅ | 175 | 175 | 175 | – | – | 0 | 0 | 0 | 0 |  |  | 175 | 5 | 0 | 265 | 445 |  | 565 | 175 | 175 | 175 | 390 | 0 | – | SJB | -175 | 165 | 0 | 390 |  | MP Connect | -10 | -8.25 | 0 |  | 390 | 156.75 | – | 0 | 156.75 | – | – | – | – | – | – | – | ∅ |  | – | – | 548 |  | 100 | -56.75 | 445 | – | SDP | Order | LOCK | 103 | 0 | 0 | 0 | 103 | ∅ | 0 | 3 | 100 | 100 | 100 | 0 |  | 95.2 | 60.3 | 60.3 | 100 | 60.3 | 0 | 52.9 | 86 | 86 | 86 | – | 0 | 22.5 |  | 321 | 39 | 547 | 10 | 554 | 678.5 | 1140 | 1031.5 | 84 | 100 | 84 | 947.5 | MERCED CONNECT | 503 | 1660 | 1031.5 | CONFLUENCE | 2197 | 1660 | 1983 | 71.6 |  |  | Delta WQ Met | 71.6 | 0 | 71.6 |  |  | 71.6 | 1983 | 2919 | 4730 | 80 |  |  | 80 | 0 | 0 | 80 |  |  | 80 | 0 | 4217 | 6533 | 80 |  |  | 80 | 0 | 0 | 80 |  |  | 0 | 0 | 80 | 74.6667
2023-07-29 | 7 | 7 | Summer Base | 29 | 4509 | 8943.6015 | 4254.7225 | 4748.4857 | 4787.0952 | 4956 | 511886 | 405 | 1468.33 | ∅ | Residual FF | RF | ∅ | 6218 | 6153 | – | – | 175 | 175 | 0 | 0 | 477 | – | – | 649 | 400 | 1238.33 | 175 | 175 | ∅ | ∅ | SCHD LOCK | ∅ | Schedule | ∅ | 175 | 175 | 175 | – | – | 0 | 0 | 0 | 0 |  |  | 175 | 5 | 0 | 220 | 400 |  | 430 | 175 | 175 | 175 | 255 | 0 | – | SJB | -175 | 165 | 0 | 255 |  | MP Connect | -10 | -8.25 | 0 |  | 255 | 156.75 | – | 0 | 156.75 | – | – | – | – | – | – | – | ∅ |  | – | – | 510 |  | 100 | -56.75 | 405 | – | SDP | Order | LOCK | 105 | 0 | 0 | 0 | 105 | ∅ | 0 | 5 | 100 | 100 | 100 | 0 |  | 93.2 | 62.7 | 62.7 | 100 | 62.7 | 0 | 51.4 | 51 | 51 | 51 | – | 0 | 18.4 |  | 372 | 43 | 413 | 10 | 370 | 490 | 876 | 876 | 100 | 100 | 100 | 776 | MERCED CONNECT | 437 | 1390 | 920 | CONFLUENCE | 1757 | 1280 | 1540 | 64.96 |  |  | Delta WQ Met | 64.96 | 0 | 64.96 |  |  | 64.96 | 1540 | 2466 | 4230 | 80 |  |  | 80 | 0 | 0 | 80 |  |  | 80 | 0 | 4214 | 6718 | 80 |  |  | 80 | 0 | 0 | 80 |  |  | 0 | 0 | 80 | 74.6667
2023-07-30 | 7 | 7 | Summer Base | 30 | 4551 | 9026.9085 | 4263.7495 | 4404.4286 | 4426.8095 | 4648 | 507187 | 405 | 350 | ∅ | Residual FF | RF | ∅ | 6119 | 6068 | – | – | 175 | 175 | 0 | 0 | 470 | – | – | 550 | 359 | 120 | 175 | 175 | ∅ | ∅ | SCHD LOCK | ∅ | Schedule | ∅ | 175 | 175 | 175 | – | – | 175 | 0 | 0 | 0 |  |  | 175 | 5 | 0 | 179 | 184 |  | 375 | 175 | 175 | 175 | 200 | 0 | – | SJB | -175 | 165 | 0 | 200 |  | MP Connect | -10 | -8.25 | 0 |  | 200 | 156.75 | – | 56.75 | 100 | – | – | – | – | – | – | – | RECAP |  | – | – | 616 |  | 100 | 0 | 500 | – | SDP | Order | LOCK | 116 | 0 | 0 | 0 | 116 | ∅ | 0 | 16 | 100 | 100 | 100 | 0 |  | 92.8 | 68.9 | 68.9 | 100 | 68.9 | 0 | 57.1 | 47 | 47 | 47 | – | 0 | 30.2 |  | 330 | 44 | 347 | 8 | 425 | 390 | 767 | 767 | 86 | 86 | – | 681 | MERCED CONNECT | 441 | 1280 | 841 | CONFLUENCE | 1628 | 1140 | 1384 | 67.2 |  |  | Delta WQ Met | 67.2 | 0 | 67.2 |  |  | 67.2 | 1384 | 2168 | 3820 | 71.6 |  |  | 71.6 | 0 | 0 | 71.6 |  |  | 71.6 | 0 | 3970 | 6273 | 80 |  |  | 80 | 0 | 0 | 80 |  |  | 0 | 0 | 80 | 74.6667
2023-07-31 | 7 | 7 | Summer Base | 31 | 4243 | 8415.9905 | 4272.1654 | 4258.1714 | 4219.2381 | 4373.4286 | 504534 | 405 | 350 | ∅ | Residual FF | RF | ∅ | 6123 | 6035 | – | – | 195 | 175 | 0 | 0 | 424 | – | – | 474 | 322 | 120 | 175 | 175 | ∅ | ∅ | SCHD LOCK | ∅ | Schedule | ∅ | 175 | 175 | 175 | – | – | 175 | 0 | 0 | 0 |  |  | 175 | 5 | 0 | 142 | 147 |  | 300 | 175 | 175 | 175 | 125 | 0 | – | SJB | 0 | 165 | 0 | 125 |  | MP Connect | -10 | -8.25 | 0 |  | 125 | 156.75 | – | 21.75 | 135 | – | – | – | – | – | – | – | RECAP |  | – | – | 567 |  | 135 | 0 | 455 | – | SDP | Order | LOCK | 112 | 0 | 0 | 0 | 112 | ∅ | 0 | 12 | 100 | 100 | 100 | 0 |  | 96.4 | 80.2 | 80.2 | 100 | 80.2 | 0 | 67.5 | 50 | 50 | 50 | – | 0 | 29.1 |  | 313 | 62 | 327 | 6 | 382 | 345 | 774 | 774 | 51 | 51 | – | 723 | MERCED CONNECT | 554 | 1280 | 782.5 | CONFLUENCE | 1580 | 1110 | 1330 | 80 |  |  | Delta WQ Met | 80 | 0 | 80 |  |  | 80 | 1330 | 1944 | 3550 | 64.96 |  |  | 64.96 | 0 | 0 | 64.96 |  |  | 64.96 | 0 | 3554 | 7114 | 71.6 |  |  | 71.6 | 0 | 0 | 71.6 |  |  | 0 | 0 | 71.6 | 74.1067
2023-08-01 | 8 | 8a | Summer Base | 1 | 4014 | 7961.769 | 4280.1272 | 4101.2571 | 4138.8571 | 4125.1429 | 500544 | 384 | 350 | ∅ | Residual FF | RF | ∅ | 6114 | 5928 | – | – | 195 | 175 | 0 | 0 | 596 | – | – | 1032 | 224 | 120 | 175 | 175 | ∅ | ∅ | SCHD LOCK | ∅ | Schedule | ∅ | 175 | 175 | – | – | – | 175 | 0 | 0 | 0 |  |  | 175 | 5 | 0 | 44 | 49 |  | 194 | 175 | 175 | – | 19 | 0 | – | SJB |  | 165 | 0 | 19 |  | MP Connect | -10 | -8.25 | 0 |  | 19 | 156.75 | – | 23.75 | 133 | – | – | – | 105 | – | – | – | RECAP |  | – | – | 617 |  | 135 | 2 | 455 | – | SDP | Order | LOCK | 162 | 0 | 0 | 0 | 162 | ∅ | 0 | 27 | 135 | 135 | – | 0 |  | 313 | 207 | 100 | 100 | – | 107 | 8 | 54 | 54 | 54 | – | 0 | 35 |  | 303 | 85 | 327 | 6 | 381 | 333 | 915 | 889.5 | 47 | 47 | – | 842.5 | MERCED CONNECT | 547 | 1440 | 889.5 | CONFLUENCE | 1548 | 1190 | 1548 | 68.8 |  |  | Delta WQ Met | 68.8 | 31 | 37.8 |  |  | 37.8 | 1517 | 1974 | 3520 | 67.2 |  |  | 67.2 | 0 | 0 | 67.2 |  |  | 67.2 | 31 | 4208 | 6713 | 64.96 |  |  | 64.96 | 0 | 0 | 64.96 |  |  | 0 | 31 | 64.96 | 73.104
2023-08-02 | 8 | 8a | Summer Base | 2 | 4116 | 8164.086 | 4288.2913 | 3995.0571 | 4051.7619 | 3846.2857 | 496334 | 350 | 350 | ∅ | Residual FF | RF | ∅ | 6126 | 6014 | – | – | 195 | 195 | 0 | 0 | 535 | – | – | 1009 | 298 | 120 | 175 | 175 | ∅ | ∅ | SCHD LOCK | ∅ | Schedule | ∅ | 175 | 175 | – | – | – | 175 | 0 | 0 | 0 |  |  | 175 | 5 | 0 | 118 | 123 |  | 254 | 175 | 175 | – | 79 | 0 | – | SJB |  | 165 | 0 | 79 |  | MP Connect | -10 | -8.25 | 0 |  | 79 | 156.75 | 156.75 | 29.75 | 127 | 2310 | 2069 | 2023 | 105 | 1800 | – | 1800 | RECAP |  | – | – | 603 |  | 140 | 13 | 470 | – | SDP | Order | LOCK | 133 | 0 | 0 | 0 | 133 | ∅ | 0 | 0 | 133 | 133 | – | -2 |  | 104 | 83 | 83 | 83 | – | 0 | 22 | 62 | 62 | 62 | – | 0 | 46 |  | 305 | 81 | 338 | 6 | 394 | 338.5 | 361 | 361 | 50 | 50 | – | 311 | MERCED CONNECT | 573 | 1500 | 940 | CONFLUENCE | 1581 | 1260 | 1581 | 40.8 |  |  | Delta WQ Met | 40.8 | 31 | 9.8 |  |  | 9.8 | 1550 | 2068 | 3660 | 80 |  |  | 80 | 0 | 0 | 80 |  |  | 80 | 31 | 4232 | 6546 | 67.2 |  |  | 67.2 | 0 | 0 | 67.2 |  |  | 0 | 31 | 67.2 | 72.2507
2023-08-03 | 8 | 8a | Summer Base | 3 | 3783 | 7503.5805 | 4295.7949 | 3940.2857 | 3669.3333 | 3718.1429 | 491343 | 350 | 350 | ∅ | Residual FF | RF | ∅ | 6131 | 5994 | – | – | 195 | 195 | 0 | 0 | 330 | – | – | 333 | 273 | 120 | 195 | 195 | ∅ | ∅ | SCHD LOCK | ∅ | Schedule | ∅ | 195 | 195 | – | – | – | 195 | 0 | 0 | 0 |  |  | 195 | 5 | 0 | 73 | 78 |  | 222 | 175 | 175 | – | 47 | 0 | – | SJB |  | 165 | 0 | 47 |  | MP Connect | -10 | -8.25 | 0 |  | 47 | 156.75 | 156.75 | 24.75 | 132 | 2240 | 1999 | 2058 | 33 | 2100 | – | 2100 | RECAP |  | – | – | 597 |  | 140 | 8 | 470 | – | SDP | Order | LOCK | 127 | 0 | 0 | 0 | 127 | ∅ | 0 | 0 | 127 | 127 | – | -13 |  | 107 | 88 | 88 | 88 | – | 0 | 32 | 80 | 80 | 80 | – | 0 | 3 |  | 275 | 55 | 316 | 6 | 392 | 333 | 358 | 358 | 54 | 54 | – | 304 | MERCED CONNECT | 577 | 1500 | 925 | CONFLUENCE | 1616 | 1270 | 1616 | 37.6 |  |  | Delta WQ Met | 37.6 | 31 | 6.6 |  |  | 6.6 | 1585 | 2123 | 3730 | 37.8 |  |  | 37.8 | 0 | 0 | 37.8 |  |  | 37.8 | 31 | 4238 | 6061 | 80 |  |  | 80 | 0 | 0 | 80 |  |  | 0 | 31 | 80 | 72.2507
2023-08-04 | 8 | 8a | Summer Base | 4 | 3660 | 7259.61 | 4303.0545 | 3285.4286 | 3498.381 | 3503.1429 | 486005 | 350 | 350 | ∅ | Residual FF | RF | ∅ | 5703 | 5580 | – | – | 195 | 195 | 0 | 0 | 326 | – | – | 318 | 266 | 120 | 195 | 195 | ∅ | ∅ | SCHD LOCK | ∅ | Schedule | ∅ | 195 | 195 | – | – | – | 195 | 0 | 0 | 0 |  |  | 195 | 5 | 0 | 66 | 71 |  | 199 | 195 | 195 | – | 4 | 0 | – | SJB |  | 185 | 0 | 4 |  | MP Connect | -10 | -9.25 | 0 |  | 4 | 175.75 | 175.75 | 41.75 | 134 | 2157 | 1866 | 1938 | 42 | 1875 | – | 1875 | RECAP |  | – | – | 562 |  | 140 | 6 | 430 | – | SDP | Order | LOCK | 132 | 0 | 0 | 0 | 132 | ∅ | 0 | 0 | 132 | 132 | – | -8 |  | 103 | 86 | 86 | 86 | – | 0 | 38 | 87 | 87 | 87 | – | 0 | 4 |  | 277 | 45 | 293 | 4 | 336 | 310.5 | 353 | 353 | 62 | 62 | – | 291 | MERCED CONNECT | 585 | 1490 | 909 | CONFLUENCE | 1620 | 1260 | 1620 | 40 |  |  | Delta WQ Met | 40 | 38 | 2 |  |  | 2 | 1582 | 2138 | 3740 | 9.8 |  |  | 9.8 | 0 | 0 | 9.8 |  |  | 9.8 | 38 | 4244 | 6652 | 37.8 |  |  | 37.8 | 0 | 0 | 37.8 |  |  | 0 | 38 | 37.8 | 69.4373
2023-08-05 | 8 | 8a | Summer Base | 5 | 2557 | 5071.8095 | 4308.1263 | 3190.6857 | 3206.381 | 3342.5714 | 481119 | 350 | 350 | ∅ | Residual FF | RF | ∅ | 5329 | 5247 | – | – | 195 | 195 | 0 | 0 | 330 | – | – | 299 | 273 | 120 | 195 | 195 | ∅ | ∅ | SCHD LOCK | ∅ | Schedule | ∅ | 195 | 195 | – | – | – | 195 | 0 | 0 | 0 |  |  | 195 | 5 | 0 | 73 | 78 |  | 194 | 194 | 194 | – | 0 | 0 | – | SJB |  | 184 | 0 | 0 |  | MP Connect | -10 | -9.2 | 0 |  | 0 | 174.8 | 174.8 | 0 | 174.8 | 1862 | 1621 | 1648 | 39 | 1850 | – | 1850 | RECAP |  | – | – | 479 |  | 140 | -34.8 | 345 | – | SDP | Actual | ∅ | 134 | 0 | 0 | 0 | 134 | ∅ | 0 | 0 | 134 | 134 | – | -6 |  | 108 | 96 | 96 | 96 | – | 0 | 47 | 92 | 86 | 86 | – | 6 | 6 |  | 284 | 56 | 295 | 2 | 326 | 298 | 353 | 353 | 80 | 80 | – | 273 | MERCED CONNECT | 588 | 1490 | 903.5 | CONFLUENCE | 1629 | 1270 | 1629 | 43.2 |  |  | Delta WQ Met | 43.2 | 38 | 5.2 |  |  | 5.2 | 1591 | 2148 | 3750 | 6.6 |  |  | 6.6 | 0 | 0 | 6.6 |  |  | 6.6 | 38 | 4204 | 6672 | 9.8 |  |  | 9.8 | 0 | 0 | 9.8 |  |  | 0 | 38 | 9.8 | 64.7573
2023-08-06 | 8 | 8a | Summer Base | 6 | 3654 | 7247.709 | 4315.374 | 3028.8 | 3032.6667 | 3165 | 475222 | 350 | 350 | ∅ | Residual FF | RF | ∅ | 5627 | 5538 | – | – | 195 | 195 | 0 | 0 | 330 | – | – | 295 | 266 | 120 | 195 | 195 | ∅ | ∅ | SCHD LOCK | ∅ | Schedule | ∅ | 195 | 195 | – | – | – | 195 | 0 | 0 | 0 |  |  | 195 | 5 | 0 | 66 | 71 |  | 176 | 176 | 176 | – | 0 | 0 | – | SJB |  | 166 | 0 | 0 |  | MP Connect | -10 | -8.3 | 0 |  | 0 | 157.7 | 157.7 | 8.7 | 149 | 1973 | 1732 | 1742 | 73 | 1500 | – | 1500 | RECAP |  | – | – | 601 |  | 140 | -9 | 425 | – | SDP | Actual | ∅ | 176 | 0 | 0 | 0 | 176 | ∅ | 0 | 0 | 176 | 176 | – | 36 |  | 103 | 99 | 99 | 99 | – | 0 | 57 | 108 | 96 | 96 | – | 12 | 59 |  | 348 | 58 | 321 | 2 | 342 | 310 | 356 | 356 | 87 | 87 | – | 269 | MERCED CONNECT | 584 | 1500 | 914 | CONFLUENCE | 1603 | 1270 | 1603 | 49.6 |  |  | Delta WQ Met | 49.6 | 38 | 11.6 |  |  | 11.6 | 1565 | 2063 | 3600 | 2 |  |  | 2 | 0 | 0 | 2 |  |  | 2 | 38 | 4165 | 6663 | 6.6 |  |  | 6.6 | 0 | 0 | 6.6 |  |  | 0 | 38 | 6.6 | 59.864
2023-08-07 | 8 | 8a | Summer Base | 7 | 2738 | 5430.823 | 4320.8048 | 3108.1143 | – | – | 468347 | 350 | 350 | ∅ | Residual FF | RF | ∅ | 5953 | 5859 | – | – | 195 | 195 | 0 | 0 | 348 | – | – | 287 | 261 | 120 | 195 | 195 | ∅ | ∅ | SCHD LOCK | ∅ | Schedule | ∅ | 195 | 195 | – | – | – | 195 | 0 | 0 | 0 |  |  | 195 | 5 | 0 | 61 | 66 |  | 167 | 167 | 167 | – | 0 | 0 | – | SJB |  | 157 | 0 | 0 |  | MP Connect | -10 | -7.85 | 0 |  | 0 | 149.15 | 149.15 | 6.15 | 143 | 2135 | 1874 | 1896 | 90 | 1700 | – | 1700 | RECAP |  | – | – | 584 |  | 140 | -3 | 435 | – | SDP | Actual | ∅ | 149 | 0 | 0 | 0 | 149 | ∅ | 0 | 0 | 149 | 149 | – | 9 |  | 137 | 113 | 113 | 113 | – | 0 | 81 | 130 | 99 | 99 | – | 31 | 82 |  | 396 | 48 | 355 | 2 | 408 | 340 | 396 | 396 | 86 | 86 | – | 310 | MERCED CONNECT | 615 | 1560 | 960.5 | CONFLUENCE | 1606 | 1320 | 1606 | 64 |  |  | Delta WQ Met | 64 | 38 | 26 |  |  | 26 | 1568 | 1910 | 3390 | 5.2 |  |  | 5.2 | 0 | 0 | 5.2 |  |  | 5.2 | 38 | 4166 | 6531 | 2 |  |  | 2 | 0 | 0 | 2 |  |  | 0 | 38 | 2 | 54.664
2023-08-08 | 8 | 8a | Summer Base | 8 | 2890 | 5732.315 | 4326.5371 | – | – | – | 461493 | 350 | 350 | ∅ | Residual FF | RF | ∅ | 6008 | 5916 | – | – | – | 195 | 0 | 0 | 305 | – | – | 289 | 263 | 120 | 195 | 195 | ∅ | ∅ | SCHD LOCK | ∅ | Schedule | ∅ | 195 | 195 | – | – | – | 195 | 0 | 0 | 0 |  |  | 195 | 5 | 0 | 63 | 68 |  | 161 | 161 | 161 | – | 0 | 0 | – | SJB |  | 151 | 0 | 0 |  | MP Connect | -10 | -7.55 | 0 |  | 0 | 143.45 | 143.45 | 0 | 143.45 | 2145 | 1884 | 1925 | 75 | 2050 | – | 2050 | ∅ |  | – | – | 538 |  | 140 | -3.45 | 395 | – | SDP | Actual | ∅ | 143 | 0 | 0 | 0 | 143 | ∅ | 0 | 0 | 143 | 143 | – | 3 |  | 108 | 94 | 94 | 94 | – | 0 | 77 | 137 | 113 | 113 | – | 24 | 68 |  | 432 | 50 | 378 | 4 | 446 | 368.5 | 390 | 390 | 96 | 96 | – | 294 | MERCED CONNECT | 571 | 1540 | 947 | CONFLUENCE | 1602 | 1320 | 1602 | 69.6 |  |  | Delta WQ Met | 69.6 | 38 | 31.6 |  |  | 31.6 | 1564 | 1925 | 3010 | 11.6 |  |  | 11.6 | 0 | 0 | 11.6 |  |  | 11.6 | 38 | 4009 | 6331 | 5.2 |  |  | 5.2 | 0 | 0 | 5.2 |  |  | 0 | 38 | 5.2 | 49.6773
2023-08-09 | 8 | 8a | Summer Base | 9 | 2873 | 5698.5955 | 4332.2357 | – | – | – | 454876 | 350 | 350 | ∅ | Residual FF | RF | ∅ | 6045 | 5939 | – | – | – | 195 | 0 | 0 | 305 | – | – | 277 | 249 | 120 | 195 | 195 | ∅ | ∅ | SCHD LOCK | ∅ | Schedule | ∅ | 195 | 195 | – | – | – | 195 | 0 | 0 | 0 |  |  | 195 | 5 | 0 | 49 | 54 |  | 152 | 152 | 152 | – | 0 | 0 | – | SJB |  | 142 | 0 | 0 |  | MP Connect | -10 | -7.1 | 0 |  | 0 | 134.9 | – | – | – | – | 1917 | – | – | – | – | – | ∅ |  | – | – | 545 |  | 135 | – | 395 | – | SDP | Actual | ∅ | 150 | 0 | 0 | 0 | 150 | ∅ | 0 | 0 | 150 | 150 | – | 10 |  | 103 | 90 | 90 | 90 | – | 0 | 57 | 113 | 94 | 94 | – | 19 | 58 |  | 396 | 42 | 380 | 4 | 486 | 383 | 408 | 408 | 99 | 99 | – | 309 | MERCED CONNECT | 602 | 1570 | 983.5 | CONFLUENCE | 1597 | 1320 | 1597 | 68.8 |  |  | Delta WQ Met | 68.8 | 38 | 30.8 |  |  | 30.8 | 1559 | 2053 | 3190 | 26 |  |  | 26 | 0 | 0 | 26 |  |  | 26 | 38 | 4205 | 7039 | 11.6 |  |  | 11.6 | 0 | 0 | 11.6 |  |  | 0 | 38 | 11.6 | 45.1173
2023-08-10 | 8 | 8a | Summer Base | 10 | – | – | – | – | – | – | – | – | 350 | ∅ | Residual FF | RF | ∅ | – | – | – | – | – | 0 | 0 | 0 | 305 | – | – | 266 | 238 | 120 | 195 | 195 | ∅ | ∅ | SCHD LOCK | ∅ | Schedule | ∅ | 195 | 195 | – | – | – | 195 | 0 | 0 | 0 |  |  | 195 | 5 | 0 | 38 | 43 |  | 138 | 138 | 138 | – | 0 | 0 | – | SJB |  | 128 | 0 | 0 |  | MP Connect | -10 | -6.4 | 0 |  | 0 | 121.6 | – | – | – | – | – | – | – | – | – | – | ∅ |  | – | – | – |  | 120 | – | 395 | – | SDP | Actual | ∅ | – | 0 | 0 | 0 | – | ∅ | – | – | – | – | – | – |  | 112 | – | 112 | – | – | – | 60 | – | 90 | – | – | – | 54 |  | – | – | – | – | 442 | – | – | 442 | 113 | 113 | – | 329 | MERCED CONNECT | – | – | – | CONFLUENCE | – | – | – | – |  |  | Delta WQ Met | – | 38 | – |  |  | – | – | – | – | – |  |  | – | 0 | 0 | – |  |  | – | 38 | – | – | 26 |  |  | 26 | 0 | 0 | 26 |  |  | 0 | 38 | – | –
2023-08-11 | 8 | 8a | Summer Base | 11 | – | – | – | – | – | – | – | – | 350 | ∅ | Residual FF | RF | ∅ | – | – | – | – | – | 0 | – | – | – | – | – | – | – | 120 | 195 | 195 | ∅ | ∅ | ∅ | ∅ | – | ∅ | – | – | – | – | – | – | 0 | – | – | 195 | 195 | 195 | – | – | – | – |  | – | – | – | – | – | – | – | SJB |  | – | – | – |  | – | – | – | – |  | – | – | – | – | – | – | – | – | – | – | – | – | ∅ |  | – | – | – |  | 134 | – | – | – | – | – | – | – | – | – | – | – | ∅ | – | – | – | – | – | – |  | – | – | – | – | – | – | – | – | 112 | – | – | – | – |  | – | – | – | – | – | – | – | – | 0 | 0 | – | – | MERCED CONNECT | – | – | – | CONFLUENCE | – | – | – | – |  |  | Delta WQ Met | – | – | – |  |  | – | – | – | – | – |  |  | – | – | – | – |  |  | – | – | – | – | – |  |  | – | – | – | – |  |  | – | – | – | –
2023-08-12 | 8 | 8a | Summer Base | 12 | – | – | – | – | – | – | – | – | 350 | ∅ | ∅ | RF | ∅ | – | – | – | – | – | 0 | – | – | – | – | – | – | – | 120 | 195 | 195 | ∅ | ∅ | ∅ | ∅ | – | ∅ | – | – | – | – | – | – | 0 | – | – | 195 | 195 | 195 | – | – | – | – |  | – | – | – | – | – | – | – | SJB |  | – | – | – |  | – | – | – | – |  | – | – | – | – | – | – | – | – | – | – | – | – | ∅ |  | – | – | – |  | 134 | – | – | – | – | – | – | – | – | – | – | – | ∅ | – | – | – | – | – | – |  | – | – | – | – | – | – | – | – | – | – | – | – | – |  | – | – | – | – | – | – | – | – | 0 | – | – | – | MERCED CONNECT | – | – | – | CONFLUENCE | – | – | – | – |  |  | Delta WQ Met | – | – | – |  |  | – | – | – | – | – |  |  | – | – | – | – |  |  | – | – | – | – | – |  |  | – | – | – | – |  |  | – | – | – | –
2023-08-13 | 8 | 8a | Summer Base | 13 | – | – | – | – | – | – | – | – | 350 | ∅ | ∅ | RF | ∅ | – | – | – | – | – | 0 | – | – | – | – | – | – | – | 120 | 195 | 195 | ∅ | ∅ | ∅ | ∅ | – | ∅ | – | – | – | – | – | – | 0 | – | – | 195 | 195 | 195 | – | – | – | – |  | – | – | – | – | – | – | – | SJB |  | – | – | – |  | – | – | – | – |  | – | – | – | – | – | – | – | – | – | – | – | – | ∅ |  | – | – | – |  | 134 | – | – | – | – | – | – | – | – | – | – | – | ∅ | – | – | – | – | – | – |  | – | – | – | – | – | – | – | – | – | – | – | – | – |  | – | – | – | – | – | – | – | – | 0 | – | – | – | MERCED CONNECT | – | – | – | CONFLUENCE | – | – | – | – |  |  | Delta WQ Met | – | – | – |  |  | – | – | – | – | – |  |  | – | – | – | – |  |  | – | – | – | – | – |  |  | – | – | – | – |  |  | – | – | – | –
2023-08-14 | 8 | 8a | Summer Base | 14 | – | – | – | – | – | – | – | – | 350 | ∅ | ∅ | RF | ∅ | – | – | – | – | – | 0 | – | – | – | – | – | – | – | 120 | 195 | 195 | ∅ | ∅ | ∅ | ∅ | – | ∅ | – | – | – | – | – | – | 0 | – | – | 195 | 195 | 195 | – | – | – | – |  | – | – | – | – | – | – | – | SJB |  | – | – | – |  | – | – | – | – |  | – | – | – | – | – | – | – | – | – | – | – | – | ∅ |  | – | – | – |  | 134 | – | – | – | – | – | – | – | – | – | – | – | ∅ | – | – | – | – | – | – |  | – | – | – | – | – | – | – | – | – | – | – | – | – |  | – | – | – | – | – | – | – | – | – | – | – | – | MERCED CONNECT | – | – | – | CONFLUENCE | – | – | – | – |  |  | Delta WQ Met | – | – | – |  |  | – | – | – | – | – |  |  | – | – | – | – |  |  | – | – | – | – | – |  |  | – | – | – | – |  |  | – | – | – | –
2023-08-15 | 8 | 8a | Summer Base | 15 | – | – | – | – | – | – | – | – | 350 | ∅ | ∅ | RF | ∅ | – | – | – | – | – | 0 | – | – | – | – | – | – | – | 120 | 195 | 195 | ∅ | ∅ | ∅ | ∅ | – | ∅ | – | – | – | – | – | – | 0 | – | – | 195 | 195 | 195 | – | – | – | – |  | – | – | – | – | – | – | – | SJB |  | – | – | – |  | – | – | – | – |  | – | – | – | – | – | – | – | – | – | – | – | – | ∅ |  | – | – | – |  | 134 | – | – | – | – | – | – | – | – | – | – | – | ∅ | – | – | – | – | – | – |  | – | – | – | – | – | – | – | – | – | – | – | – | – |  | – | – | – | – | – | – | – | – | – | – | – | – | MERCED CONNECT | – | – | – | CONFLUENCE | – | – | – | – |  |  | Delta WQ Met | – | – | – |  |  | – | – | – | – | – |  |  | – | – | – | – |  |  | – | – | – | – | – |  |  | – | – | – | – |  |  | – | – | – | –
2023-08-16 | 8 | 8a | Summer Base | 16 | – | – | – | – | – | – | – | – | 350 | ∅ | ∅ | RF | ∅ | – | – | – | – | – | 0 | – | – | – | – | – | – | – | 120 | 195 | 195 | ∅ | ∅ | ∅ | ∅ | – | ∅ | – | – | – | – | – | – | 0 | – | – | 195 | 195 | 195 | – | – | – | – |  | – | – | – | – | – | – | – | SJB |  | – | – | – |  | – | – | – | – |  | – | – | – | – | – | – | – | – | – | – | – | – | ∅ |  | – | – | – |  | 116 | – | – | – | – | – | – | – | – | – | – | – | ∅ | – | – | – | – | – | – |  | – | – | – | – | – | – | – | – | – | – | – | – | – |  | – | – | – | – | – | – | – | – | – | – | – | – | MERCED CONNECT | – | – | – | CONFLUENCE | – | – | – | – |  |  | Delta WQ Met | – | – | – |  |  | – | – | – | – | – |  |  | – | – | – | – |  |  | – | – | – | – | – |  |  | – | – | – | – |  |  | – | – | – | –
2023-08-17 | 8 | 8b | Summer Base | 17 | – | – | – | – | – | – | – | – | 350 | ∅ | ∅ | RF | ∅ | – | – | – | – | – | 0 | – | – | – | – | – | – | – | 120 | 195 | 195 | ∅ | ∅ | ∅ | ∅ | – | ∅ | – | – | – | – | – | – | 0 | – | – | 195 | 195 | 195 | – | – | – | – |  | – | – | – | – | – | – | – | SJB |  | – | – | – |  | – | – | – | – |  | – | – | – | – | – | – | – | – | – | – | – | – | ∅ |  | – | – | – |  | 116 | – | – | – | – | – | – | – | – | – | – | – | ∅ | – | – | – | – | – | – |  | – | – | – | – | – | – | – | – | – | – | – | – | – |  | – | – | – | – | – | – | – | – | – | – | – | – | MERCED CONNECT | – | – | – | CONFLUENCE | – | – | – | – |  |  | Delta WQ Met | – | – | – |  |  | – | – | – | – | – |  |  | – | – | – | – |  |  | – | – | – | – | – |  |  | – | – | – | – |  |  | – | – | – | –
2023-08-18 | 8 | 8b | Summer Base | 18 | – | – | – | – | – | – | – | – | 350 | ∅ | ∅ | RF | ∅ | – | – | – | – | – | 0 | – | – | – | – | – | – | – | 120 | 195 | 195 | ∅ | ∅ | ∅ | ∅ | – | ∅ | – | – | – | – | – | – | 0 | – | – | 195 | 195 | 195 | – | – | – | – |  | – | – | – | – | – | – | – | SJB |  | – | – | – |  | – | – | – | – |  | – | – | – | – | – | – | – | – | – | – | – | – | ∅ |  | – | – | – |  | 116 | – | – | – | – | – | – | – | – | – | – | – | ∅ | – | – | – | – | – | – |  | – | – | – | – | – | – | – | – | – | – | – | – | – |  | – | – | – | – | – | – | – | – | – | – | – | – | MERCED CONNECT | – | – | – | CONFLUENCE | – | – | – | – |  |  | Delta WQ Met | – | – | – |  |  | – | – | – | – | – |  |  | – | – | – | – |  |  | – | – | – | – | – |  |  | – | – | – | – |  |  | – | – | – | –
2023-08-19 | 8 | 8b | Summer Base | 19 | – | – | – | – | – | – | – | – | 350 | ∅ | ∅ | RF | ∅ | – | – | – | – | – | 0 | – | – | – | – | – | – | – | 120 | 195 | 195 | ∅ | ∅ | ∅ | ∅ | – | ∅ | – | – | – | – | – | – | 0 | – | – | 195 | 195 | 195 | – | – | – | – |  | – | – | – | – | – | – | – | SJB |  | – | – | – |  | – | – | – | – |  | – | – | – | – | – | – | – | – | – | – | – | – | ∅ |  | – | – | – |  | 116 | – | – | – | – | – | – | – | – | – | – | – | ∅ | – | – | – | – | – | – |  | – | – | – | – | – | – | – | – | – | – | – | – | – |  | – | – | – | – | – | – | – | – | – | – | – | – | MERCED CONNECT | – | – | – | CONFLUENCE | – | – | – | – |  |  | Delta WQ Met | – | – | – |  |  | – | – | – | – | – |  |  | – | – | – | – |  |  | – | – | – | – | – |  |  | – | – | – | – |  |  | – | – | – | –
2023-08-20 | 8 | 8b | Summer Base | 20 | – | – | – | – | – | – | – | – | 350 | ∅ | ∅ | RF | ∅ | – | – | – | – | – | 0 | – | – | – | – | – | – | – | 120 | 195 | 195 | ∅ | ∅ | ∅ | ∅ | – | ∅ | – | – | – | – | – | – | 0 | – | – | 195 | 195 | 195 | – | – | – | – |  | – | – | – | – | – | – | – | SJB |  | – | – | – |  | – | – | – | – |  | – | – | – | – | – | – | – | – | – | – | – | – | ∅ |  | – | – | – |  | 116 | – | – | – | – | – | – | – | – | – | – | – | ∅ | – | – | – | – | – | – |  | – | – | – | – | – | – | – | – | – | – | – | – | – |  | – | – | – | – | – | – | – | – | – | – | – | – | MERCED CONNECT | – | – | – | CONFLUENCE | – | – | – | – |  |  | Delta WQ Met | – | – | – |  |  | – | – | – | – | – |  |  | – | – | – | – |  |  | – | – | – | – | – |  |  | – | – | – | – |  |  | – | – | – | –
2023-08-21 | 8 | 8b | Summer Base | 21 | – | – | – | – | – | – | – | – | 350 | ∅ | ∅ | RF | ∅ | – | – | – | – | – | 0 | – | – | – | – | – | – | – | 120 | 195 | 195 | ∅ | ∅ | ∅ | ∅ | – | ∅ | – | – | – | – | – | – | 0 | – | – | 195 | 195 | 195 | – | – | – | – |  | – | – | – | – | – | – | – | SJB |  | – | – | – |  | – | – | – | – |  | – | – | – | – | – | – | – | – | – | – | – | – | ∅ |  | – | – | – |  | 116 | – | – | – | – | – | – | – | – | – | – | – | ∅ | – | – | – | – | – | – |  | – | – | – | – | – | – | – | – | – | – | – | – | – |  | – | – | – | – | – | – | – | – | – | – | – | – | MERCED CONNECT | – | – | – | CONFLUENCE | – | – | – | – |  |  | Delta WQ Met | – | – | – |  |  | – | – | – | – | – |  |  | – | – | – | – |  |  | – | – | – | – | – |  |  | – | – | – | – |  |  | – | – | – | –
2023-08-22 | 8 | 8b | Summer Base | 22 | – | – | – | – | – | – | – | – | 350 | ∅ | ∅ | RF | ∅ | – | – | – | – | – | 0 | – | – | – | – | – | – | – | 120 | 195 | 195 | ∅ | ∅ | ∅ | ∅ | – | ∅ | – | – | – | – | – | – | 0 | – | – | 195 | 195 | 195 | – | – | – | – |  | – | – | – | – | – | – | – | SJB |  | – | – | – |  | – | – | – | – |  | – | – | – | – | – | – | – | – | – | – | – | – | ∅ |  | – | – | – |  | 116 | – | – | – | – | – | – | – | – | – | – | – | ∅ | – | – | – | – | – | – |  | – | – | – | – | – | – | – | – | – | – | – | – | – |  | – | – | – | – | – | – | – | – | – | – | – | – | MERCED CONNECT | – | – | – | CONFLUENCE | – | – | – | – |  |  | Delta WQ Met | – | – | – |  |  | – | – | – | – | – |  |  | – | – | – | – |  |  | – | – | – | – | – |  |  | – | – | – | – |  |  | – | – | – | –
2023-08-23 | 8 | 8b | Summer Base | 23 | – | – | – | – | – | – | – | – | 350 | ∅ | ∅ | RF | ∅ | – | – | – | – | – | 0 | – | – | – | – | – | – | – | 120 | 195 | 195 | ∅ | ∅ | ∅ | ∅ | – | ∅ | – | – | – | – | – | – | 0 | – | – | 195 | 195 | 195 | – | – | – | – |  | – | – | – | – | – | – | – | SJB |  | – | – | – |  | – | – | – | – |  | – | – | – | – | – | – | – | – | – | – | – | – | ∅ |  | – | – | – |  | 116 | – | – | – | – | – | – | – | – | – | – | – | ∅ | – | – | – | – | – | – |  | – | – | – | – | – | – | – | – | – | – | – | – | – |  | – | – | – | – | – | – | – | – | – | – | – | – | MERCED CONNECT | – | – | – | CONFLUENCE | – | – | – | – |  |  | Delta WQ Met | – | – | – |  |  | – | – | – | – | – |  |  | – | – | – | – |  |  | – | – | – | – | – |  |  | – | – | – | – |  |  | – | – | – | –
2023-08-24 | 8 | 8b | Summer Base | 24 | – | – | – | – | – | – | – | – | 350 | ∅ | ∅ | RF | ∅ | – | – | – | – | – | 0 | – | – | – | – | – | – | – | 120 | 195 | 195 | ∅ | ∅ | ∅ | ∅ | – | ∅ | – | – | – | – | – | – | 0 | – | – | 195 | 195 | 195 | – | – | – | – |  | – | – | – | – | – | – | – | SJB |  | – | – | – |  | – | – | – | – |  | – | – | – | – | – | – | – | – | – | – | – | – | ∅ |  | – | – | – |  | 116 | – | – | – | – | – | – | – | – | – | – | – | ∅ | – | – | – | – | – | – |  | – | – | – | – | – | – | – | – | – | – | – | – | – |  | – | – | – | – | – | – | – | – | – | – | – | – | MERCED CONNECT | – | – | – | CONFLUENCE | – | – | – | – |  |  | Delta WQ Met | – | – | – |  |  | – | – | – | – | – |  |  | – | – | – | – |  |  | – | – | – | – | – |  |  | – | – | – | – |  |  | – | – | – | –
2023-08-25 | 8 | 8b | Summer Base | 25 | – | – | – | – | – | – | – | – | 350 | ∅ | ∅ | RF | ∅ | – | – | – | – | – | 0 | – | – | – | – | – | – | – | 120 | 195 | 195 | ∅ | ∅ | ∅ | ∅ | – | ∅ | – | – | – | – | – | – | 0 | – | – | 195 | 195 | 195 | – | – | – | – |  | – | – | – | – | – | – | – | SJB |  | – | – | – |  | – | – | – | – |  | – | – | – | – | – | – | – | – | – | – | – | – | ∅ |  | – | – | – |  | 116 | – | – | – | – | – | – | – | – | – | – | – | ∅ | – | – | – | – | – | – |  | – | – | – | – | – | – | – | – | – | – | – | – | – |  | – | – | – | – | – | – | – | – | – | – | – | – | MERCED CONNECT | – | – | – | CONFLUENCE | – | – | – | – |  |  | Delta WQ Met | – | – | – |  |  | – | – | – | – | – |  |  | – | – | – | – |  |  | – | – | – | – | – |  |  | – | – | – | – |  |  | – | – | – | –
2023-08-26 | 8 | 8b | Summer Base | 26 | – | – | – | – | – | – | – | – | 350 | ∅ | ∅ | RF | ∅ | – | – | – | – | – | 0 | – | – | – | – | – | – | – | 120 | 195 | 195 | ∅ | ∅ | ∅ | ∅ | – | ∅ | – | – | – | – | – | – | 0 | – | – | 195 | 195 | 195 | – | – | – | – |  | – | – | – | – | – | – | – | SJB |  | – | – | – |  | – | – | – | – |  | – | – | – | – | – | – | – | – | – | – | – | – | ∅ |  | – | – | – |  | 116 | – | – | – | – | – | – | – | – | – | – | – | ∅ | – | – | – | – | – | – |  | – | – | – | – | – | – | – | – | – | – | – | – | – |  | – | – | – | – | – | – | – | – | – | – | – | – | MERCED CONNECT | – | – | – | CONFLUENCE | – | – | – | – |  |  | Delta WQ Met | – | – | – |  |  | – | – | – | – | – |  |  | – | – | – | – |  |  | – | – | – | – | – |  |  | – | – | – | – |  |  | – | – | – | –
2023-08-27 | 8 | 8b | Summer Base | 27 | – | – | – | – | – | – | – | – | 350 | ∅ | ∅ | RF | ∅ | – | – | – | – | – | 0 | – | – | – | – | – | – | – | 120 | 195 | 195 | ∅ | ∅ | ∅ | ∅ | – | ∅ | – | – | – | – | – | – | 0 | – | – | 195 | 195 | 195 | – | – | – | – |  | – | – | – | – | – | – | – | SJB |  | – | – | – |  | – | – | – | – |  | – | – | – | – | – | – | – | – | – | – | – | – | ∅ |  | – | – | – |  | 116 | – | – | – | – | – | – | – | – | – | – | – | ∅ | – | – | – | – | – | – |  | – | – | – | – | – | – | – | – | – | – | – | – | – |  | – | – | – | – | – | – | – | – | – | – | – | – | MERCED CONNECT | – | – | – | CONFLUENCE | – | – | – | – |  |  | Delta WQ Met | – | – | – |  |  | – | – | – | – | – |  |  | – | – | – | – |  |  | – | – | – | – | – |  |  | – | – | – | – |  |  | – | – | – | –
2023-08-28 | 8 | 8b | Summer Base | 28 | – | – | – | – | – | – | – | – | 350 | ∅ | ∅ | RF | ∅ | – | – | – | – | – | 0 | – | – | – | – | – | – | – | 120 | 195 | 195 | ∅ | ∅ | ∅ | ∅ | – | ∅ | – | – | – | – | – | – | 0 | – | – | 195 | 195 | 195 | – | – | – | – |  | – | – | – | – | – | – | – | SJB |  | – | – | – |  | – | – | – | – |  | – | – | – | – | – | – | – | – | – | – | – | – | ∅ |  | – | – | – |  | 116 | – | – | – | – | – | – | – | – | – | – | – | ∅ | – | – | – | – | – | – |  | – | – | – | – | – | – | – | – | – | – | – | – | – |  | – | – | – | – | – | – | – | – | – | – | – | – | MERCED CONNECT | – | – | – | CONFLUENCE | – | – | – | – |  |  | Delta WQ Met | – | – | – |  |  | – | – | – | – | – |  |  | – | – | – | – |  |  | – | – | – | – | – |  |  | – | – | – | – |  |  | – | – | – | –
2023-08-29 | 8 | 8b | Summer Base | 29 | – | – | – | – | – | – | – | – | 350 | ∅ | ∅ | RF | ∅ | – | – | – | – | – | 0 | – | – | – | – | – | – | – | 120 | 195 | 195 | ∅ | ∅ | ∅ | ∅ | – | ∅ | – | – | – | – | – | – | 0 | – | – | 195 | 195 | 195 | – | – | – | – |  | – | – | – | – | – | – | – | SJB |  | – | – | – |  | – | – | – | – |  | – | – | – | – | – | – | – | – | – | – | – | – | ∅ |  | – | – | – |  | 116 | – | – | – | – | – | – | – | – | – | – | – | ∅ | – | – | – | – | – | – |  | – | – | – | – | – | – | – | – | – | – | – | – | – |  | – | – | – | – | – | – | – | – | – | – | – | – | MERCED CONNECT | – | – | – | CONFLUENCE | – | – | – | – |  |  | Delta WQ Met | – | – | – |  |  | – | – | – | – | – |  |  | – | – | – | – |  |  | – | – | – | – | – |  |  | – | – | – | – |  |  | – | – | – | –
2023-08-30 | 8 | 8b | Summer Base | 30 | – | – | – | – | – | – | – | – | 350 | ∅ | ∅ | RF | ∅ | – | – | – | – | – | 0 | – | – | – | – | – | – | – | 120 | 195 | 195 | ∅ | ∅ | ∅ | ∅ | – | ∅ | – | – | – | – | – | – | 0 | – | – | 195 | 195 | 195 | – | – | – | – |  | – | – | – | – | – | – | – | SJB |  | – | – | – |  | – | – | – | – |  | – | – | – | – | – | – | – | – | – | – | – | – | ∅ |  | – | – | – |  | 116 | – | – | – | – | – | – | – | – | – | – | – | ∅ | – | – | – | – | – | – |  | – | – | – | – | – | – | – | – | – | – | – | – | – |  | – | – | – | – | – | – | – | – | – | – | – | – | MERCED CONNECT | – | – | – | CONFLUENCE | – | – | – | – |  |  | Delta WQ Met | – | – | – |  |  | – | – | – | – | – |  |  | – | – | – | – |  |  | – | – | – | – | – |  |  | – | – | – | – |  |  | – | – | – | –
2023-08-31 | 8 | 8b | Summer Base | 31 | – | – | – | – | – | – | – | – | 350 | ∅ | ∅ | RF | ∅ | – | – | – | – | – | 0 | – | – | – | – | – | – | – | 120 | 195 | 195 | ∅ | ∅ | ∅ | ∅ | – | ∅ | – | – | – | – | – | – | 0 | – | – | 195 | 195 | 195 | – | – | – | – |  | – | – | – | – | – | – | – | SJB |  | – | – | – |  | – | – | – | – |  | – | – | – | – | – | – | – | – | – | – | – | – | ∅ |  | – | – | – |  | 116 | – | – | – | – | – | – | – | – | – | – | – | ∅ | – | – | – | – | – | – |  | – | – | – | – | – | – | – | – | – | – | – | – | – |  | – | – | – | – | – | – | – | – | – | – | – | – | MERCED CONNECT | – | – | – | CONFLUENCE | – | – | – | – |  |  | Delta WQ Met | – | – | – |  |  | – | – | – | – | – |  |  | – | – | – | – |  |  | – | – | – | – | – |  |  | – | – | – | – |  |  | – | – | – | –
2023-09-01 | 9 | 9 | SR Spawning | 1 | – | – | – | – | – | – | – | – | 350 | ∅ | ∅ | RF | ∅ | – | – | – | – | – | 0 | – | – | – | – | – | – | – | 140 | 205 | 205 | ∅ | ∅ | ∅ | ∅ | – | ∅ | – | – | – | – | – | – | 0 | – | – | 205 | 205 | 205 | – | – | – | – |  | – | – | – | – | – | – | – | SJB |  | – | – | – |  | – | – | – | – |  | – | – | – | – | – | – | – | – | – | – | – | – | ∅ |  | – | – | – |  | 116 | – | – | – | – | – | – | – | – | – | – | – | ∅ | – | – | – | – | – | – |  | – | – | – | – | – | – | – | – | – | – | – | – | – |  | – | – | – | – | – | – | – | – | – | – | – | – | MERCED CONNECT | – | – | – | CONFLUENCE | – | – | – | – |  |  | ∅ | – | – | – |  |  | – | – | – | – | – |  |  | – | – | – | – |  |  | – | – | – | – | – |  |  | – | – | – | – |  |  | – | – | – | –
2023-09-02 | 9 | 9 | SR Spawning | 2 | – | – | – | – | – | – | – | – | 350 | ∅ | ∅ | RF | ∅ | – | – | – | – | – | 0 | – | – | – | – | – | – | – | 140 | 205 | 205 | ∅ | ∅ | ∅ | ∅ | – | ∅ | – | – | – | – | – | – | 0 | – | – | 205 | 205 | 205 | – | – | – | – |  | – | – | – | – | – | – | – | SJB |  | – | – | – |  | – | – | – | – |  | – | – | – | – | – | – | – | – | – | – | – | – | ∅ |  | – | – | – |  | 124 | – | – | – | – | – | – | – | – | – | – | – | ∅ | – | – | – | – | – | – |  | – | – | – | – | – | – | – | – | – | – | – | – | – |  | – | – | – | – | – | – | – | – | – | – | – | – | MERCED CONNECT | – | – | – | CONFLUENCE | – | – | – | – |  |  | ∅ | – | – | – |  |  | – | – | – | – | – |  |  | – | – | – | – |  |  | – | – | – | – | – |  |  | – | – | – | – |  |  | – | – | – | –
2023-09-03 | 9 | 9 | SR Spawning | 3 | – | – | – | – | – | – | – | – | 350 | ∅ | ∅ | RF | ∅ | – | – | – | – | – | 0 | – | – | – | – | – | – | – | 140 | 205 | 205 | ∅ | ∅ | ∅ | ∅ | – | ∅ | – | – | – | – | – | – | 0 | – | – | 205 | 205 | 205 | – | – | – | – |  | – | – | – | – | – | – | – | SJB |  | – | – | – |  | – | – | – | – |  | – | – | – | – | – | – | – | – | – | – | – | – | ∅ |  | – | – | – |  | 124 | – | – | – | – | – | – | – | – | – | – | – | ∅ | – | – | – | – | – | – |  | – | – | – | – | – | – | – | – | – | – | – | – | – |  | – | – | – | – | – | – | – | – | – | – | – | – | MERCED CONNECT | – | – | – | CONFLUENCE | – | – | – | – |  |  | ∅ | – | – | – |  |  | – | – | – | – | – |  |  | – | – | – | – |  |  | – | – | – | – | – |  |  | – | – | – | – |  |  | – | – | – | –
2023-09-04 | 9 | 9 | SR Spawning | 4 | – | – | – | – | – | – | – | – | 350 | ∅ | ∅ | RF | ∅ | – | – | – | – | – | 0 | – | – | – | – | – | – | – | 140 | 205 | 205 | ∅ | ∅ | ∅ | ∅ | – | ∅ | – | – | – | – | – | – | 0 | – | – | 205 | 205 | 205 | – | – | – | – |  | – | – | – | – | – | – | – | SJB |  | – | – | – |  | – | – | – | – |  | – | – | – | – | – | – | – | – | – | – | – | – | ∅ |  | – | – | – |  | 124 | – | – | – | – | – | – | – | – | – | – | – | ∅ | – | – | – | – | – | – |  | – | – | – | – | – | – | – | – | – | – | – | – | – |  | – | – | – | – | – | – | – | – | – | – | – | – | MERCED CONNECT | – | – | – | CONFLUENCE | – | – | – | – |  |  | ∅ | – | – | – |  |  | – | – | – | – | – |  |  | – | – | – | – |  |  | – | – | – | – | – |  |  | – | – | – | – |  |  | – | – | – | –
2023-09-05 | 9 | 9 | SR Spawning | 5 | – | – | – | – | – | – | – | – | 350 | ∅ | ∅ | RF | ∅ | – | – | – | – | – | 0 | – | – | – | – | – | – | – | 140 | 205 | 205 | ∅ | ∅ | ∅ | ∅ | – | ∅ | – | – | – | – | – | – | 0 | – | – | 205 | 205 | 205 | – | – | – | – |  | – | – | – | – | – | – | – | SJB |  | – | – | – |  | – | – | – | – |  | – | – | – | – | – | – | – | – | – | – | – | – | ∅ |  | – | – | – |  | 124 | – | – | – | – | – | – | – | – | – | – | – | ∅ | – | – | – | – | – | – |  | – | – | – | – | – | – | – | – | – | – | – | – | – |  | – | – | – | – | – | – | – | – | – | – | – | – | MERCED CONNECT | – | – | – | CONFLUENCE | – | – | – | – |  |  | ∅ | – | – | – |  |  | – | – | – | – | – |  |  | – | – | – | – |  |  | – | – | – | – | – |  |  | – | – | – | – |  |  | – | – | – | –
2023-09-06 | 9 | 9 | SR Spawning | 6 | – | – | – | – | – | – | – | – | 350 | ∅ | ∅ | RF | ∅ | – | – | – | – | – | 0 | – | – | – | – | – | – | – | 140 | 205 | 205 | ∅ | ∅ | ∅ | ∅ | – | ∅ | – | – | – | – | – | – | 0 | – | – | 205 | 205 | 205 | – | – | – | – |  | – | – | – | – | – | – | – | SJB |  | – | – | – |  | – | – | – | – |  | – | – | – | – | – | – | – | – | – | – | – | – | ∅ |  | – | – | – |  | 124 | – | – | – | – | – | – | – | – | – | – | – | ∅ | – | – | – | – | – | – |  | – | – | – | – | – | – | – | – | – | – | – | – | – |  | – | – | – | – | – | – | – | – | – | – | – | – | MERCED CONNECT | – | – | – | CONFLUENCE | – | – | – | – |  |  | ∅ | – | – | – |  |  | – | – | – | – | – |  |  | – | – | – | – |  |  | – | – | – | – | – |  |  | – | – | – | – |  |  | – | – | – | –
2023-09-07 | 9 | 9 | SR Spawning | 7 | – | – | – | – | – | – | – | – | 350 | ∅ | ∅ | RF | ∅ | – | – | – | – | – | 0 | – | – | – | – | – | – | – | 140 | 205 | 205 | ∅ | ∅ | ∅ | ∅ | – | ∅ | – | – | – | – | – | – | 0 | – | – | 205 | 205 | 205 | – | – | – | – |  | – | – | – | – | – | – | – | SJB |  | – | – | – |  | – | – | – | – |  | – | – | – | – | – | – | – | – | – | – | – | – | ∅ |  | – | – | – |  | 124 | – | – | – | – | – | – | – | – | – | – | – | ∅ | – | – | – | – | – | – |  | – | – | – | – | – | – | – | – | – | – | – | – | – |  | – | – | – | – | – | – | – | – | – | – | – | – | MERCED CONNECT | – | – | – | CONFLUENCE | – | – | – | – |  |  | ∅ | – | – | – |  |  | – | – | – | – | – |  |  | – | – | – | – |  |  | – | – | – | – | – |  |  | – | – | – | – |  |  | – | – | – | –
2023-09-08 | 9 | 9 | SR Spawning | 8 | – | – | – | – | – | – | – | – | 350 | ∅ | ∅ | RF | ∅ | – | – | – | – | – | 0 | – | – | – | – | – | – | – | 140 | 205 | 205 | ∅ | ∅ | ∅ | ∅ | – | ∅ | – | – | – | – | – | – | 0 | – | – | 205 | 205 | 205 | – | – | – | – |  | – | – | – | – | – | – | – | SJB |  | – | – | – |  | – | – | – | – |  | – | – | – | – | – | – | – | – | – | – | – | – | ∅ |  | – | – | – |  | 124 | – | – | – | – | – | – | – | – | – | – | – | ∅ | – | – | – | – | – | – |  | – | – | – | – | – | – | – | – | – | – | – | – | – |  | – | – | – | – | – | – | – | – | – | – | – | – | MERCED CONNECT | – | – | – | CONFLUENCE | – | – | – | – |  |  | ∅ | – | – | – |  |  | – | – | – | – | – |  |  | – | – | – | – |  |  | – | – | – | – | – |  |  | – | – | – | – |  |  | – | – | – | –
2023-09-09 | 9 | 9 | SR Spawning | 9 | – | – | – | – | – | – | – | – | 350 | ∅ | ∅ | RF | ∅ | – | – | – | – | – | 0 | – | – | – | – | – | – | – | 140 | 205 | 205 | ∅ | ∅ | ∅ | ∅ | – | ∅ | – | – | – | – | – | – | 0 | – | – | 205 | 205 | 205 | – | – | – | – |  | – | – | – | – | – | – | – | SJB |  | – | – | – |  | – | – | – | – |  | – | – | – | – | – | – | – | – | – | – | – | – | ∅ |  | – | – | – |  | 124 | – | – | – | – | – | – | – | – | – | – | – | ∅ | – | – | – | – | – | – |  | – | – | – | – | – | – | – | – | – | – | – | – | – |  | – | – | – | – | – | – | – | – | – | – | – | – | MERCED CONNECT | – | – | – | CONFLUENCE | – | – | – | – |  |  | ∅ | – | – | – |  |  | – | – | – | – | – |  |  | – | – | – | – |  |  | – | – | – | – | – |  |  | – | – | – | – |  |  | – | – | – | –
2023-09-10 | 9 | 9 | SR Spawning | 10 | – | – | – | – | – | – | – | – | 350 | ∅ | ∅ | RF | ∅ | – | – | – | – | – | 0 | – | – | – | – | – | – | – | 140 | 205 | 205 | ∅ | ∅ | ∅ | ∅ | – | ∅ | – | – | – | – | – | – | 0 | – | – | 205 | 205 | 205 | – | – | – | – |  | – | – | – | – | – | – | – | SJB |  | – | – | – |  | – | – | – | – |  | – | – | – | – | – | – | – | – | – | – | – | – | ∅ |  | – | – | – |  | 124 | – | – | – | – | – | – | – | – | – | – | – | ∅ | – | – | – | – | – | – |  | – | – | – | – | – | – | – | – | – | – | – | – | – |  | – | – | – | – | – | – | – | – | – | – | – | – | MERCED CONNECT | – | – | – | CONFLUENCE | – | – | – | – |  |  | ∅ | – | – | – |  |  | – | – | – | – | – |  |  | – | – | – | – |  |  | – | – | – | – | – |  |  | – | – | – | – |  |  | – | – | – | –
2023-09-11 | 9 | 9 | SR Spawning | 11 | – | – | – | – | – | – | – | – | 350 | ∅ | ∅ | RF | ∅ | – | – | – | – | – | 0 | – | – | – | – | – | – | – | 140 | 205 | 205 | ∅ | ∅ | ∅ | ∅ | – | ∅ | – | – | – | – | – | – | 0 | – | – | 205 | 205 | 205 | – | – | – | – |  | – | – | – | – | – | – | – | SJB |  | – | – | – |  | – | – | – | – |  | – | – | – | – | – | – | – | – | – | – | – | – | ∅ |  | – | – | – |  | 124 | – | – | – | – | – | – | – | – | – | – | – | ∅ | – | – | – | – | – | – |  | – | – | – | – | – | – | – | – | – | – | – | – | – |  | – | – | – | – | – | – | – | – | – | – | – | – | MERCED CONNECT | – | – | – | CONFLUENCE | – | – | – | – |  |  | ∅ | – | – | – |  |  | – | – | – | – | – |  |  | – | – | – | – |  |  | – | – | – | – | – |  |  | – | – | – | – |  |  | – | – | – | –
2023-09-12 | 9 | 9 | SR Spawning | 12 | – | – | – | – | – | – | – | – | 350 | ∅ | ∅ | RF | ∅ | – | – | – | – | – | 0 | – | – | – | – | – | – | – | 140 | 205 | 205 | ∅ | ∅ | ∅ | ∅ | – | ∅ | – | – | – | – | – | – | 0 | – | – | 205 | 205 | 205 | – | – | – | – |  | – | – | – | – | – | – | – | SJB |  | – | – | – |  | – | – | – | – |  | – | – | – | – | – | – | – | – | – | – | – | – | ∅ |  | – | – | – |  | 124 | – | – | – | – | – | – | – | – | – | – | – | ∅ | – | – | – | – | – | – |  | – | – | – | – | – | – | – | – | – | – | – | – | – |  | – | – | – | – | – | – | – | – | – | – | – | – | MERCED CONNECT | – | – | – | CONFLUENCE | – | – | – | – |  |  | ∅ | – | – | – |  |  | – | – | – | – | – |  |  | – | – | – | – |  |  | – | – | – | – | – |  |  | – | – | – | – |  |  | – | – | – | –
2023-09-13 | 9 | 9 | SR Spawning | 13 | – | – | – | – | – | – | – | – | 350 | ∅ | ∅ | RF | ∅ | – | – | – | – | – | 0 | – | – | – | – | – | – | – | 140 | 205 | 205 | ∅ | ∅ | ∅ | ∅ | – | ∅ | – | – | – | – | – | – | 0 | – | – | 205 | 205 | 205 | – | – | – | – |  | – | – | – | – | – | – | – | SJB |  | – | – | – |  | – | – | – | – |  | – | – | – | – | – | – | – | – | – | – | – | – | ∅ |  | – | – | – |  | 124 | – | – | – | – | – | – | – | – | – | – | – | ∅ | – | – | – | – | – | – |  | – | – | – | – | – | – | – | – | – | – | – | – | – |  | – | – | – | – | – | – | – | – | – | – | – | – | MERCED CONNECT | – | – | – | CONFLUENCE | – | – | – | – |  |  | ∅ | – | – | – |  |  | – | – | – | – | – |  |  | – | – | – | – |  |  | – | – | – | – | – |  |  | – | – | – | – |  |  | – | – | – | –
2023-09-14 | 9 | 9 | SR Spawning | 14 | – | – | – | – | – | – | – | – | 350 | ∅ | ∅ | RF | ∅ | – | – | – | – | – | 0 | – | – | – | – | – | – | – | 140 | 205 | 205 | ∅ | ∅ | ∅ | ∅ | – | ∅ | – | – | – | – | – | – | 0 | – | – | 205 | 205 | 205 | – | – | – | – |  | – | – | – | – | – | – | – | SJB |  | – | – | – |  | – | – | – | – |  | – | – | – | – | – | – | – | – | – | – | – | – | ∅ |  | – | – | – |  | 124 | – | – | – | – | – | – | – | – | – | – | – | ∅ | – | – | – | – | – | – |  | – | – | – | – | – | – | – | – | – | – | – | – | – |  | – | – | – | – | – | – | – | – | – | – | – | – | MERCED CONNECT | – | – | – | CONFLUENCE | – | – | – | – |  |  | ∅ | – | – | – |  |  | – | – | – | – | – |  |  | – | – | – | – |  |  | – | – | – | – | – |  |  | – | – | – | – |  |  | – | – | – | –
2023-09-15 | 9 | 9 | SR Spawning | 15 | – | – | – | – | – | – | – | – | 350 | ∅ | ∅ | RF | ∅ | – | – | – | – | – | 0 | – | – | – | – | – | – | – | 140 | 205 | 205 | ∅ | ∅ | ∅ | ∅ | – | ∅ | – | – | – | – | – | – | 0 | – | – | 205 | 205 | 205 | – | – | – | – |  | – | – | – | – | – | – | – | SJB |  | – | – | – |  | – | – | – | – |  | – | – | – | – | – | – | – | – | – | – | – | – | ∅ |  | – | – | – |  | 124 | – | – | – | – | – | – | – | – | – | – | – | ∅ | – | – | – | – | – | – |  | – | – | – | – | – | – | – | – | – | – | – | – | – |  | – | – | – | – | – | – | – | – | – | – | – | – | MERCED CONNECT | – | – | – | CONFLUENCE | – | – | – | – |  |  | ∅ | – | – | – |  |  | – | – | – | – | – |  |  | – | – | – | – |  |  | – | – | – | – | – |  |  | – | – | – | – |  |  | – | – | – | –
2023-09-16 | 9 | 9 | SR Spawning | 16 | – | – | – | – | – | – | – | – | 350 | ∅ | ∅ | RF | ∅ | – | – | – | – | – | 0 | – | – | – | – | – | – | – | 140 | 205 | 205 | ∅ | ∅ | ∅ | ∅ | – | ∅ | – | – | – | – | – | – | 0 | – | – | 205 | 205 | 205 | – | – | – | – |  | – | – | – | – | – | – | – | SJB |  | – | – | – |  | – | – | – | – |  | – | – | – | – | – | – | – | – | – | – | – | – | ∅ |  | – | – | – |  | 124 | – | – | – | – | – | – | – | – | – | – | – | ∅ | – | – | – | – | – | – |  | – | – | – | – | – | – | – | – | – | – | – | – | – |  | – | – | – | – | – | – | – | – | – | – | – | – | MERCED CONNECT | – | – | – | CONFLUENCE | – | – | – | – |  |  | ∅ | – | – | – |  |  | – | – | – | – | – |  |  | – | – | – | – |  |  | – | – | – | – | – |  |  | – | – | – | – |  |  | – | – | – | –
2023-09-17 | 9 | 9 | SR Spawning | 17 | – | – | – | – | – | – | – | – | 350 | ∅ | ∅ | RF | ∅ | – | – | – | – | – | 0 | – | – | – | – | – | – | – | 140 | 205 | 205 | ∅ | ∅ | ∅ | ∅ | – | ∅ | – | – | – | – | – | – | 0 | – | – | 205 | 205 | 205 | – | – | – | – |  | – | – | – | – | – | – | – | SJB |  | – | – | – |  | – | – | – | – |  | – | – | – | – | – | – | – | – | – | – | – | – | ∅ |  | – | – | – |  | 124 | – | – | – | – | – | – | – | – | – | – | – | ∅ | – | – | – | – | – | – |  | – | – | – | – | – | – | – | – | – | – | – | – | – |  | – | – | – | – | – | – | – | – | – | – | – | – | MERCED CONNECT | – | – | – | CONFLUENCE | – | – | – | – |  |  | ∅ | – | – | – |  |  | – | – | – | – | – |  |  | – | – | – | – |  |  | – | – | – | – | – |  |  | – | – | – | – |  |  | – | – | – | –
2023-09-18 | 9 | 9 | SR Spawning | 18 | – | – | – | – | – | – | – | – | 350 | ∅ | ∅ | RF | ∅ | – | – | – | – | – | 0 | – | – | – | – | – | – | – | 140 | 205 | 205 | ∅ | ∅ | ∅ | ∅ | – | ∅ | – | – | – | – | – | – | 0 | – | – | 205 | 205 | 205 | – | – | – | – |  | – | – | – | – | – | – | – | SJB |  | – | – | – |  | – | – | – | – |  | – | – | – | – | – | – | – | – | – | – | – | – | ∅ |  | – | – | – |  | 124 | – | – | – | – | – | – | – | – | – | – | – | ∅ | – | – | – | – | – | – |  | – | – | – | – | – | – | – | – | – | – | – | – | – |  | – | – | – | – | – | – | – | – | – | – | – | – | MERCED CONNECT | – | – | – | CONFLUENCE | – | – | – | – |  |  | ∅ | – | – | – |  |  | – | – | – | – | – |  |  | – | – | – | – |  |  | – | – | – | – | – |  |  | – | – | – | – |  |  | – | – | – | –
2023-09-19 | 9 | 9 | SR Spawning | 19 | – | – | – | – | – | – | – | – | 350 | ∅ | ∅ | RF | ∅ | – | – | – | – | – | 0 | – | – | – | – | – | – | – | 140 | 205 | 205 | ∅ | ∅ | ∅ | ∅ | – | ∅ | – | – | – | – | – | – | 0 | – | – | 205 | 205 | 205 | – | – | – | – |  | – | – | – | – | – | – | – | SJB |  | – | – | – |  | – | – | – | – |  | – | – | – | – | – | – | – | – | – | – | – | – | ∅ |  | – | – | – |  | 124 | – | – | – | – | – | – | – | – | – | – | – | ∅ | – | – | – | – | – | – |  | – | – | – | – | – | – | – | – | – | – | – | – | – |  | – | – | – | – | – | – | – | – | – | – | – | – | MERCED CONNECT | – | – | – | CONFLUENCE | – | – | – | – |  |  | ∅ | – | – | – |  |  | – | – | – | – | – |  |  | – | – | – | – |  |  | – | – | – | – | – |  |  | – | – | – | – |  |  | – | – | – | –
2023-09-20 | 9 | 9 | SR Spawning | 20 | – | – | – | – | – | – | – | – | 350 | ∅ | ∅ | RF | ∅ | – | – | – | – | – | 0 | – | – | – | – | – | – | – | 140 | 205 | 205 | ∅ | ∅ | ∅ | ∅ | – | ∅ | – | – | – | – | – | – | 0 | – | – | 205 | 205 | 205 | – | – | – | – |  | – | – | – | – | – | – | – | SJB |  | – | – | – |  | – | – | – | – |  | – | – | – | – | – | – | – | – | – | – | – | – | ∅ |  | – | – | – |  | 124 | – | – | – | – | – | – | – | – | – | – | – | ∅ | – | – | – | – | – | – |  | – | – | – | – | – | – | – | – | – | – | – | – | – |  | – | – | – | – | – | – | – | – | – | – | – | – | MERCED CONNECT | – | – | – | CONFLUENCE | – | – | – | – |  |  | ∅ | – | – | – |  |  | – | – | – | – | – |  |  | – | – | – | – |  |  | – | – | – | – | – |  |  | – | – | – | – |  |  | – | – | – | –
2023-09-21 | 9 | 9 | SR Spawning | 21 | – | – | – | – | – | – | – | – | 350 | ∅ | ∅ | RF | ∅ | – | – | – | – | – | 0 | – | – | – | – | – | – | – | 140 | 205 | 205 | ∅ | ∅ | ∅ | ∅ | – | ∅ | – | – | – | – | – | – | 0 | – | – | 205 | 205 | 205 | – | – | – | – |  | – | – | – | – | – | – | – | SJB |  | – | – | – |  | – | – | – | – |  | – | – | – | – | – | – | – | – | – | – | – | – | ∅ |  | – | – | – |  | 124 | – | – | – | – | – | – | – | – | – | – | – | ∅ | – | – | – | – | – | – |  | – | – | – | – | – | – | – | – | – | – | – | – | – |  | – | – | – | – | – | – | – | – | – | – | – | – | MERCED CONNECT | – | – | – | CONFLUENCE | – | – | – | – |  |  | ∅ | – | – | – |  |  | – | – | – | – | – |  |  | – | – | – | – |  |  | – | – | – | – | – |  |  | – | – | – | – |  |  | – | – | – | –
2023-09-22 | 9 | 9 | SR Spawning | 22 | – | – | – | – | – | – | – | – | 350 | ∅ | ∅ | RF | ∅ | – | – | – | – | – | 0 | – | – | – | – | – | – | – | 140 | 205 | 205 | ∅ | ∅ | ∅ | ∅ | – | ∅ | – | – | – | – | – | – | 0 | – | – | 205 | 205 | 205 | – | – | – | – |  | – | – | – | – | – | – | – | SJB |  | – | – | – |  | – | – | – | – |  | – | – | – | – | – | – | – | – | – | – | – | – | ∅ |  | – | – | – |  | 124 | – | – | – | – | – | – | – | – | – | – | – | ∅ | – | – | – | – | – | – |  | – | – | – | – | – | – | – | – | – | – | – | – | – |  | – | – | – | – | – | – | – | – | – | – | – | – | MERCED CONNECT | – | – | – | CONFLUENCE | – | – | – | – |  |  | ∅ | – | – | – |  |  | – | – | – | – | – |  |  | – | – | – | – |  |  | – | – | – | – | – |  |  | – | – | – | – |  |  | – | – | – | –
2023-09-23 | 9 | 9 | SR Spawning | 23 | – | – | – | – | – | – | – | – | 350 | ∅ | ∅ | RF | ∅ | – | – | – | – | – | 0 | – | – | – | – | – | – | – | 140 | 205 | 205 | ∅ | ∅ | ∅ | ∅ | – | ∅ | – | – | – | – | – | – | 0 | – | – | 205 | 205 | 205 | – | – | – | – |  | – | – | – | – | – | – | – | SJB |  | – | – | – |  | – | – | – | – |  | – | – | – | – | – | – | – | – | – | – | – | – | ∅ |  | – | – | – |  | 124 | – | – | – | – | – | – | – | – | – | – | – | ∅ | – | – | – | – | – | – |  | – | – | – | – | – | – | – | – | – | – | – | – | – |  | – | – | – | – | – | – | – | – | – | – | – | – | MERCED CONNECT | – | – | – | CONFLUENCE | – | – | – | – |  |  | ∅ | – | – | – |  |  | – | – | – | – | – |  |  | – | – | – | – |  |  | – | – | – | – | – |  |  | – | – | – | – |  |  | – | – | – | –
2023-09-24 | 9 | 9 | SR Spawning | 24 | – | – | – | – | – | – | – | – | 350 | ∅ | ∅ | RF | ∅ | – | – | – | – | – | 0 | – | – | – | – | – | – | – | 140 | 205 | 205 | ∅ | ∅ | ∅ | ∅ | – | ∅ | – | – | – | – | – | – | 0 | – | – | 205 | 205 | 205 | – | – | – | – |  | – | – | – | – | – | – | – | SJB |  | – | – | – |  | – | – | – | – |  | – | – | – | – | – | – | – | – | – | – | – | – | ∅ |  | – | – | – |  | 124 | – | – | – | – | – | – | – | – | – | – | – | ∅ | – | – | – | – | – | – |  | – | – | – | – | – | – | – | – | – | – | – | – | – |  | – | – | – | – | – | – | – | – | – | – | – | – | MERCED CONNECT | – | – | – | CONFLUENCE | – | – | – | – |  |  | ∅ | – | – | – |  |  | – | – | – | – | – |  |  | – | – | – | – |  |  | – | – | – | – | – |  |  | – | – | – | – |  |  | – | – | – | –
2023-09-25 | 9 | 9 | SR Spawning | 25 | – | – | – | – | – | – | – | – | 350 | ∅ | ∅ | RF | ∅ | – | – | – | – | – | 0 | – | – | – | – | – | – | – | 140 | 205 | 205 | ∅ | ∅ | ∅ | ∅ | – | ∅ | – | – | – | – | – | – | 0 | – | – | 205 | 205 | 205 | – | – | – | – |  | – | – | – | – | – | – | – | SJB |  | – | – | – |  | – | – | – | – |  | – | – | – | – | – | – | – | – | – | – | – | – | ∅ |  | – | – | – |  | 124 | – | – | – | – | – | – | – | – | – | – | – | ∅ | – | – | – | – | – | – |  | – | – | – | – | – | – | – | – | – | – | – | – | – |  | – | – | – | – | – | – | – | – | – | – | – | – | MERCED CONNECT | – | – | – | CONFLUENCE | – | – | – | – |  |  | ∅ | – | – | – |  |  | – | – | – | – | – |  |  | – | – | – | – |  |  | – | – | – | – | – |  |  | – | – | – | – |  |  | – | – | – | –
2023-09-26 | 9 | 9 | SR Spawning | 26 | – | – | – | – | – | – | – | – | 350 | ∅ | ∅ | RF | ∅ | – | – | – | – | – | 0 | – | – | – | – | – | – | – | 140 | 205 | 205 | ∅ | ∅ | ∅ | ∅ | – | ∅ | – | – | – | – | – | – | 0 | – | – | 205 | 205 | 205 | – | – | – | – |  | – | – | – | – | – | – | – | SJB |  | – | – | – |  | – | – | – | – |  | – | – | – | – | – | – | – | – | – | – | – | – | ∅ |  | – | – | – |  | 124 | – | – | – | – | – | – | – | – | – | – | – | ∅ | – | – | – | – | – | – |  | – | – | – | – | – | – | – | – | – | – | – | – | – |  | – | – | – | – | – | – | – | – | – | – | – | – | MERCED CONNECT | – | – | – | CONFLUENCE | – | – | – | – |  |  | ∅ | – | – | – |  |  | – | – | – | – | – |  |  | – | – | – | – |  |  | – | – | – | – | – |  |  | – | – | – | – |  |  | – | – | – | –
2023-09-27 | 9 | 9 | SR Spawning | 27 | – | – | – | – | – | – | – | – | 350 | ∅ | ∅ | RF | ∅ | – | – | – | – | – | 0 | – | – | – | – | – | – | – | 140 | 205 | 205 | ∅ | ∅ | ∅ | ∅ | – | ∅ | – | – | – | – | – | – | 0 | – | – | 205 | 205 | 205 | – | – | – | – |  | – | – | – | – | – | – | – | SJB |  | – | – | – |  | – | – | – | – |  | – | – | – | – | – | – | – | – | – | – | – | – | ∅ |  | – | – | – |  | 124 | – | – | – | – | – | – | – | – | – | – | – | ∅ | – | – | – | – | – | – |  | – | – | – | – | – | – | – | – | – | – | – | – | – |  | – | – | – | – | – | – | – | – | – | – | – | – | MERCED CONNECT | – | – | – | CONFLUENCE | – | – | – | – |  |  | ∅ | – | – | – |  |  | – | – | – | – | – |  |  | – | – | – | – |  |  | – | – | – | – | – |  |  | – | – | – | – |  |  | – | – | – | –
2023-09-28 | 9 | 9 | SR Spawning | 28 | – | – | – | – | – | – | – | – | 350 | ∅ | ∅ | RF | ∅ | – | – | – | – | – | 0 | – | – | – | – | – | – | – | 140 | 205 | 205 | ∅ | ∅ | ∅ | ∅ | – | ∅ | – | – | – | – | – | – | 0 | – | – | 205 | 205 | 205 | – | – | – | – |  | – | – | – | – | – | – | – | SJB |  | – | – | – |  | – | – | – | – |  | – | – | – | – | – | – | – | – | – | – | – | – | ∅ |  | – | – | – |  | 124 | – | – | – | – | – | – | – | – | – | – | – | ∅ | – | – | – | – | – | – |  | – | – | – | – | – | – | – | – | – | – | – | – | – |  | – | – | – | – | – | – | – | – | – | – | – | – | MERCED CONNECT | – | – | – | CONFLUENCE | – | – | – | – |  |  | ∅ | – | – | – |  |  | – | – | – | – | – |  |  | – | – | – | – |  |  | – | – | – | – | – |  |  | – | – | – | – |  |  | – | – | – | –
2023-09-29 | 9 | 9 | SR Spawning | 29 | – | – | – | – | – | – | – | – | 350 | ∅ | ∅ | RF | ∅ | – | – | – | – | – | 0 | – | – | – | – | – | – | – | 140 | 205 | 205 | ∅ | ∅ | ∅ | ∅ | – | ∅ | – | – | – | – | – | – | 0 | – | – | 205 | 205 | 205 | – | – | – | – |  | – | – | – | – | – | – | – | SJB |  | – | – | – |  | – | – | – | – |  | – | – | – | – | – | – | – | – | – | – | – | – | ∅ |  | – | – | – |  | 124 | – | – | – | – | – | – | – | – | – | – | – | ∅ | – | – | – | – | – | – |  | – | – | – | – | – | – | – | – | – | – | – | – | – |  | – | – | – | – | – | – | – | – | – | – | – | – | MERCED CONNECT | – | – | – | CONFLUENCE | – | – | – | – |  |  | ∅ | – | – | – |  |  | – | – | – | – | – |  |  | – | – | – | – |  |  | – | – | – | – | – |  |  | – | – | – | – |  |  | – | – | – | –
2023-09-30 | 9 | 9 | SR Spawning | 30 | – | – | – | – | – | – | – | – | 350 | ∅ | ∅ | RF | ∅ | – | – | – | – | – | 0 | – | – | – | – | – | – | – | 140 | 205 | 205 | ∅ | ∅ | ∅ | ∅ | – | ∅ | – | – | – | – | – | – | 0 | – | – | 205 | 205 | 205 | – | – | – | – |  | – | – | – | – | – | – | – | SJB |  | – | – | – |  | – | – | – | – |  | – | – | – | – | – | – | – | – | – | – | – | – | ∅ |  | – | – | – |  | 124 | – | – | – | – | – | – | – | – | – | – | – | ∅ | – | – | – | – | – | – |  | – | – | – | – | – | – | – | – | – | – | – | – | – |  | – | – | – | – | – | – | – | – | – | – | – | – | MERCED CONNECT | – | – | – | CONFLUENCE | – | – | – | – |  |  | ∅ | – | – | – |  |  | – | – | – | – | – |  |  | – | – | – | – |  |  | – | – | – | – | – |  |  | – | – | – | – |  |  | – | – | – | –
2023-10-01 | 10 | 10a | SR Incubation | 1 | – | – | – | – | – | – | – | – | 350 | ∅ | ∅ | RF | ∅ | – | – | – | – | – | 0 | – | – | – | – | – | – | – | 190 | 210 | 210 | ∅ | ∅ | ∅ | ∅ | – | ∅ | – | – | – | – | – | – | 0 | – | – | 210 | 210 | 210 | – | – | – | – |  | – | – | – | – | – | – | – | SJB |  | – | – | – |  | – | – | – | – |  | – | – | – | – | – | – | – | – | – | – | – | – | ∅ |  | – | – | – |  | 124 | – | – | – | – | – | – | – | – | – | – | – | ∅ | – | – | – | – | – | – |  | – | – | – | – | – | – | – | – | – | – | – | – | – |  | – | – | – | – | – | – | – | – | – | – | – | – | MERCED CONNECT | – | – | – | CONFLUENCE | – | – | – | – |  |  | ∅ | – | – | – |  |  | – | – | – | – | – |  |  | – | – | – | – |  |  | – | – | – | – | – |  |  | – | – | – | – |  |  | – | – | – | –
2023-10-02 | 10 | 10a | SR Incubation | 2 | – | – | – | – | – | – | – | – | 350 | ∅ | ∅ | RF | ∅ | – | – | – | – | – | 0 | – | – | – | – | – | – | – | 190 | 210 | 210 | ∅ | ∅ | ∅ | ∅ | – | ∅ | – | – | – | – | – | – | 0 | – | – | 210 | 210 | 210 | – | – | – | – |  | – | – | – | – | – | – | – | SJB |  | – | – | – |  | – | – | – | – |  | – | – | – | – | – | – | – | – | – | – | – | – | ∅ |  | – | – | – |  | 131 | – | – | – | – | – | – | – | – | – | – | – | ∅ | – | – | – | – | – | – |  | – | – | – | – | – | – | – | – | – | – | – | – | – |  | – | – | – | – | – | – | – | – | – | – | – | – | MERCED CONNECT | – | – | – | CONFLUENCE | – | – | – | – |  |  | ∅ | – | – | – |  |  | – | – | – | – | – |  |  | – | – | – | – |  |  | – | – | – | – | – |  |  | – | – | – | – |  |  | – | – | – | –
2023-10-03 | 10 | 10a | SR Incubation | 3 | – | – | – | – | – | – | – | – | 350 | ∅ | ∅ | RF | ∅ | – | – | – | – | – | 0 | – | – | – | – | – | – | – | 190 | 210 | 210 | ∅ | ∅ | ∅ | ∅ | – | ∅ | – | – | – | – | – | – | 0 | – | – | 210 | 210 | 210 | – | – | – | – |  | – | – | – | – | – | – | – | SJB |  | – | – | – |  | – | – | – | – |  | – | – | – | – | – | – | – | – | – | – | – | – | ∅ |  | – | – | – |  | 131 | – | – | – | – | – | – | – | – | – | – | – | ∅ | – | – | – | – | – | – |  | – | – | – | – | – | – | – | – | – | – | – | – | – |  | – | – | – | – | – | – | – | – | – | – | – | – | MERCED CONNECT | – | – | – | CONFLUENCE | – | – | – | – |  |  | ∅ | – | – | – |  |  | – | – | – | – | – |  |  | – | – | – | – |  |  | – | – | – | – | – |  |  | – | – | – | – |  |  | – | – | – | –
2023-10-04 | 10 | 10a | SR Incubation | 4 | – | – | – | – | – | – | – | – | 350 | ∅ | ∅ | RF | ∅ | – | – | – | – | – | 0 | – | – | – | – | – | – | – | 190 | 210 | 210 | ∅ | ∅ | ∅ | ∅ | – | ∅ | – | – | – | – | – | – | 0 | – | – | 210 | 210 | 210 | – | – | – | – |  | – | – | – | – | – | – | – | SJB |  | – | – | – |  | – | – | – | – |  | – | – | – | – | – | – | – | – | – | – | – | – | ∅ |  | – | – | – |  | 131 | – | – | – | – | – | – | – | – | – | – | – | ∅ | – | – | – | – | – | – |  | – | – | – | – | – | – | – | – | – | – | – | – | – |  | – | – | – | – | – | – | – | – | – | – | – | – | MERCED CONNECT | – | – | – | CONFLUENCE | – | – | – | – |  |  | ∅ | – | – | – |  |  | – | – | – | – | – |  |  | – | – | – | – |  |  | – | – | – | – | – |  |  | – | – | – | – |  |  | – | – | – | –
2023-10-05 | 10 | 10a | SR Incubation | 5 | – | – | – | – | – | – | – | – | 350 | ∅ | ∅ | RF | ∅ | – | – | – | – | – | 0 | – | – | – | – | – | – | – | 190 | 210 | 210 | ∅ | ∅ | ∅ | ∅ | – | ∅ | – | – | – | – | – | – | 0 | – | – | 210 | 210 | 210 | – | – | – | – |  | – | – | – | – | – | – | – | SJB |  | – | – | – |  | – | – | – | – |  | – | – | – | – | – | – | – | – | – | – | – | – | ∅ |  | – | – | – |  | 131 | – | – | – | – | – | – | – | – | – | – | – | ∅ | – | – | – | – | – | – |  | – | – | – | – | – | – | – | – | – | – | – | – | – |  | – | – | – | – | – | – | – | – | – | – | – | – | MERCED CONNECT | – | – | – | CONFLUENCE | – | – | – | – |  |  | ∅ | – | – | – |  |  | – | – | – | – | – |  |  | – | – | – | – |  |  | – | – | – | – | – |  |  | – | – | – | – |  |  | – | – | – | –
2023-10-06 | 10 | 10a | SR Incubation | 6 | – | – | – | – | – | – | – | – | 350 | ∅ | ∅ | RF | ∅ | – | – | – | – | – | 0 | – | – | – | – | – | – | – | 190 | 210 | 210 | ∅ | ∅ | ∅ | ∅ | – | ∅ | – | – | – | – | – | – | 0 | – | – | 210 | 210 | 210 | – | – | – | – |  | – | – | – | – | – | – | – | SJB |  | – | – | – |  | – | – | – | – |  | – | – | – | – | – | – | – | – | – | – | – | – | ∅ |  | – | – | – |  | 131 | – | – | – | – | – | – | – | – | – | – | – | ∅ | – | – | – | – | – | – |  | – | – | – | – | – | – | – | – | – | – | – | – | – |  | – | – | – | – | – | – | – | – | – | – | – | – | MERCED CONNECT | – | – | – | CONFLUENCE | – | – | – | – |  |  | ∅ | – | – | – |  |  | – | – | – | – | – |  |  | – | – | – | – |  |  | – | – | – | – | – |  |  | – | – | – | – |  |  | – | – | – | –
2023-10-07 | 10 | 10a | SR Incubation | 7 | – | – | – | – | – | – | – | – | 350 | ∅ | ∅ | RF | ∅ | – | – | – | – | – | 0 | – | – | – | – | – | – | – | 190 | 210 | 210 | ∅ | ∅ | ∅ | ∅ | – | ∅ | – | – | – | – | – | – | 0 | – | – | 210 | 210 | 210 | – | – | – | – |  | – | – | – | – | – | – | – | SJB |  | – | – | – |  | – | – | – | – |  | – | – | – | – | – | – | – | – | – | – | – | – | ∅ |  | – | – | – |  | 131 | – | – | – | – | – | – | – | – | – | – | – | ∅ | – | – | – | – | – | – |  | – | – | – | – | – | – | – | – | – | – | – | – | – |  | – | – | – | – | – | – | – | – | – | – | – | – | MERCED CONNECT | – | – | – | CONFLUENCE | – | – | – | – |  |  | ∅ | – | – | – |  |  | – | – | – | – | – |  |  | – | – | – | – |  |  | – | – | – | – | – |  |  | – | – | – | – |  |  | – | – | – | –
2023-10-08 | 10 | 10a | SR Incubation | 8 | – | – | – | – | – | – | – | – | 350 | ∅ | ∅ | RF | ∅ | – | – | – | – | – | 0 | – | – | – | – | – | – | – | 190 | 210 | 210 | ∅ | ∅ | ∅ | ∅ | – | ∅ | – | – | – | – | – | – | 0 | – | – | 210 | 210 | 210 | – | – | – | – |  | – | – | – | – | – | – | – | SJB |  | – | – | – |  | – | – | – | – |  | – | – | – | – | – | – | – | – | – | – | – | – | ∅ |  | – | – | – |  | 131 | – | – | – | – | – | – | – | – | – | – | – | ∅ | – | – | – | – | – | – |  | – | – | – | – | – | – | – | – | – | – | – | – | – |  | – | – | – | – | – | – | – | – | – | – | – | – | MERCED CONNECT | – | – | – | CONFLUENCE | – | – | – | – |  |  | ∅ | – | – | – |  |  | – | – | – | – | – |  |  | – | – | – | – |  |  | – | – | – | – | – |  |  | – | – | – | – |  |  | – | – | – | –
2023-10-09 | 10 | 10a | SR Incubation | 9 | – | – | – | – | – | – | – | – | 350 | ∅ | ∅ | RF | ∅ | – | – | – | – | – | 0 | – | – | – | – | – | – | – | 190 | 210 | 210 | ∅ | ∅ | ∅ | ∅ | – | ∅ | – | – | – | – | – | – | 0 | – | – | 210 | 210 | 210 | – | – | – | – |  | – | – | – | – | – | – | – | SJB |  | – | – | – |  | – | – | – | – |  | – | – | – | – | – | – | – | – | – | – | – | – | ∅ |  | – | – | – |  | 131 | – | – | – | – | – | – | – | – | – | – | – | ∅ | – | – | – | – | – | – |  | – | – | – | – | – | – | – | – | – | – | – | – | – |  | – | – | – | – | – | – | – | – | – | – | – | – | MERCED CONNECT | – | – | – | CONFLUENCE | – | – | – | – |  |  | ∅ | – | – | – |  |  | – | – | – | – | – |  |  | – | – | – | – |  |  | – | – | – | – | – |  |  | – | – | – | – |  |  | – | – | – | –
2023-10-10 | 10 | 10a | SR Incubation | 10 | – | – | – | – | – | – | – | – | 350 | ∅ | ∅ | RF | ∅ | – | – | – | – | – | 0 | – | – | – | – | – | – | – | 190 | 210 | 210 | ∅ | ∅ | ∅ | ∅ | – | ∅ | – | – | – | – | – | – | 0 | – | – | 210 | 210 | 210 | – | – | – | – |  | – | – | – | – | – | – | – | SJB |  | – | – | – |  | – | – | – | – |  | – | – | – | – | – | – | – | – | – | – | – | – | ∅ |  | – | – | – |  | 131 | – | – | – | – | – | – | – | – | – | – | – | ∅ | – | – | – | – | – | – |  | – | – | – | – | – | – | – | – | – | – | – | – | – |  | – | – | – | – | – | – | – | – | – | – | – | – | MERCED CONNECT | – | – | – | CONFLUENCE | – | – | – | – |  |  | ∅ | – | – | – |  |  | – | – | – | – | – |  |  | – | – | – | – |  |  | – | – | – | – | – |  |  | – | – | – | – |  |  | – | – | – | –
2023-10-11 | 10 | 10a | SR Incubation | 11 | – | – | – | – | – | – | – | – | 350 | ∅ | ∅ | RF | ∅ | – | – | – | – | – | 0 | – | – | – | – | – | – | – | 190 | 210 | 210 | ∅ | ∅ | ∅ | ∅ | – | ∅ | – | – | – | – | – | – | 0 | – | – | 210 | 210 | 210 | – | – | – | – |  | – | – | – | – | – | – | – | SJB |  | – | – | – |  | – | – | – | – |  | – | – | – | – | – | – | – | – | – | – | – | – | ∅ |  | – | – | – |  | 131 | – | – | – | – | – | – | – | – | – | – | – | ∅ | – | – | – | – | – | – |  | – | – | – | – | – | – | – | – | – | – | – | – | – |  | – | – | – | – | – | – | – | – | – | – | – | – | MERCED CONNECT | – | – | – | CONFLUENCE | – | – | – | – |  |  | ∅ | – | – | – |  |  | – | – | – | – | – |  |  | – | – | – | – |  |  | – | – | – | – | – |  |  | – | – | – | – |  |  | – | – | – | –
2023-10-12 | 10 | 10a | SR Incubation | 12 | – | – | – | – | – | – | – | – | 350 | ∅ | ∅ | RF | ∅ | – | – | – | – | – | 0 | – | – | – | – | – | – | – | 190 | 210 | 210 | ∅ | ∅ | ∅ | ∅ | – | ∅ | – | – | – | – | – | – | 0 | – | – | 210 | 210 | 210 | – | – | – | – |  | – | – | – | – | – | – | – | SJB |  | – | – | – |  | – | – | – | – |  | – | – | – | – | – | – | – | – | – | – | – | – | ∅ |  | – | – | – |  | 131 | – | – | – | – | – | – | – | – | – | – | – | ∅ | – | – | – | – | – | – |  | – | – | – | – | – | – | – | – | – | – | – | – | – |  | – | – | – | – | – | – | – | – | – | – | – | – | MERCED CONNECT | – | – | – | CONFLUENCE | – | – | – | – |  |  | ∅ | – | – | – |  |  | – | – | – | – | – |  |  | – | – | – | – |  |  | – | – | – | – | – |  |  | – | – | – | – |  |  | – | – | – | –
2023-10-13 | 10 | 10a | SR Incubation | 13 | – | – | – | – | – | – | – | – | 350 | ∅ | ∅ | RF | ∅ | – | – | – | – | – | 0 | – | – | – | – | – | – | – | 190 | 210 | 210 | ∅ | ∅ | ∅ | ∅ | – | ∅ | – | – | – | – | – | – | 0 | – | – | 210 | 210 | 210 | – | – | – | – |  | – | – | – | – | – | – | – | SJB |  | – | – | – |  | – | – | – | – |  | – | – | – | – | – | – | – | – | – | – | – | – | ∅ |  | – | – | – |  | 131 | – | – | – | – | – | – | – | – | – | – | – | ∅ | – | – | – | – | – | – |  | – | – | – | – | – | – | – | – | – | – | – | – | – |  | – | – | – | – | – | – | – | – | – | – | – | – | MERCED CONNECT | – | – | – | CONFLUENCE | – | – | – | – |  |  | ∅ | – | – | – |  |  | – | – | – | – | – |  |  | – | – | – | – |  |  | – | – | – | – | – |  |  | – | – | – | – |  |  | – | – | – | –
2023-10-14 | 10 | 10a | SR Incubation | 14 | – | – | – | – | – | – | – | – | 350 | ∅ | ∅ | RF | ∅ | – | – | – | – | – | 0 | – | – | – | – | – | – | – | 190 | 210 | 210 | ∅ | ∅ | ∅ | ∅ | – | ∅ | – | – | – | – | – | – | 0 | – | – | 210 | 210 | 210 | – | – | – | – |  | – | – | – | – | – | – | – | SJB |  | – | – | – |  | – | – | – | – |  | – | – | – | – | – | – | – | – | – | – | – | – | ∅ |  | – | – | – |  | 131 | – | – | – | – | – | – | – | – | – | – | – | ∅ | – | – | – | – | – | – |  | – | – | – | – | – | – | – | – | – | – | – | – | – |  | – | – | – | – | – | – | – | – | – | – | – | – | MERCED CONNECT | – | – | – | CONFLUENCE | – | – | – | – |  |  | ∅ | – | – | – |  |  | – | – | – | – | – |  |  | – | – | – | – |  |  | – | – | – | – | – |  |  | – | – | – | – |  |  | – | – | – | –
2023-10-15 | 10 | 10a | SR Incubation | 15 | – | – | – | – | – | – | – | – | 350 | ∅ | ∅ | RF | ∅ | – | – | – | – | – | 0 | – | – | – | – | – | – | – | 190 | 210 | 210 | ∅ | ∅ | ∅ | ∅ | – | ∅ | – | – | – | – | – | – | 0 | – | – | 210 | 210 | 210 | – | – | – | – |  | – | – | – | – | – | – | – | SJB |  | – | – | – |  | – | – | – | – |  | – | – | – | – | – | – | – | – | – | – | – | – | ∅ |  | – | – | – |  | 131 | – | – | – | – | – | – | – | – | – | – | – | ∅ | – | – | – | – | – | – |  | – | – | – | – | – | – | – | – | – | – | – | – | – |  | – | – | – | – | – | – | – | – | – | – | – | – | MERCED CONNECT | – | – | – | CONFLUENCE | – | – | – | – |  |  | ∅ | – | – | – |  |  | – | – | – | – | – |  |  | – | – | – | – |  |  | – | – | – | – | – |  |  | – | – | – | – |  |  | – | – | – | –
2023-10-16 | 10 | 10a | SR Incubation | 16 | – | – | – | – | – | – | – | – | 350 | ∅ | ∅ | RF | ∅ | – | – | – | – | – | 0 | – | – | – | – | – | – | – | 190 | 210 | 210 | ∅ | ∅ | ∅ | ∅ | – | ∅ | – | – | – | – | – | – | 0 | – | – | 210 | 210 | 210 | – | – | – | – |  | – | – | – | – | – | – | – | SJB |  | – | – | – |  | – | – | – | – |  | – | – | – | – | – | – | – | – | – | – | – | – | ∅ |  | – | – | – |  | 131 | – | – | – | – | – | – | – | – | – | – | – | ∅ | – | – | – | – | – | – |  | – | – | – | – | – | – | – | – | – | – | – | – | – |  | – | – | – | – | – | – | – | – | – | – | – | – | MERCED CONNECT | – | – | – | CONFLUENCE | – | – | – | – |  |  | ∅ | – | – | – |  |  | – | – | – | – | – |  |  | – | – | – | – |  |  | – | – | – | – | – |  |  | – | – | – | – |  |  | – | – | – | –
2023-10-17 | 10 | 10b | SR Incubation | 17 | – | – | – | – | – | – | – | – | 350 | ∅ | ∅ | RF | ∅ | – | – | – | – | – | 0 | – | – | – | – | – | – | – | 190 | 210 | 210 | ∅ | ∅ | ∅ | ∅ | – | ∅ | – | – | – | – | – | – | 0 | – | – | 210 | 210 | 210 | – | – | – | – |  | – | – | – | – | – | – | – | SJB |  | – | – | – |  | – | – | – | – |  | – | – | – | – | – | – | – | – | – | – | – | – | ∅ |  | – | – | – |  | 131 | – | – | – | – | – | – | – | – | – | – | – | ∅ | – | – | – | – | – | – |  | – | – | – | – | – | – | – | – | – | – | – | – | – |  | – | – | – | – | – | – | – | – | – | – | – | – | MERCED CONNECT | – | – | – | CONFLUENCE | – | – | – | – |  |  | ∅ | – | – | – |  |  | – | – | – | – | – |  |  | – | – | – | – |  |  | – | – | – | – | – |  |  | – | – | – | – |  |  | – | – | – | –
2023-10-18 | 10 | 10b | SR Incubation | 18 | – | – | – | – | – | – | – | – | 350 | ∅ | ∅ | RF | ∅ | – | – | – | – | – | 0 | – | – | – | – | – | – | – | 190 | 210 | 210 | ∅ | ∅ | ∅ | ∅ | – | ∅ | – | – | – | – | – | – | 0 | – | – | 210 | 210 | 210 | – | – | – | – |  | – | – | – | – | – | – | – | SJB |  | – | – | – |  | – | – | – | – |  | – | – | – | – | – | – | – | – | – | – | – | – | ∅ |  | – | – | – |  | 131 | – | – | – | – | – | – | – | – | – | – | – | ∅ | – | – | – | – | – | – |  | – | – | – | – | – | – | – | – | – | – | – | – | – |  | – | – | – | – | – | – | – | – | – | – | – | – | MERCED CONNECT | – | – | – | CONFLUENCE | – | – | – | – |  |  | ∅ | – | – | – |  |  | – | – | – | – | – |  |  | – | – | – | – |  |  | – | – | – | – | – |  |  | – | – | – | – |  |  | – | – | – | –
2023-10-19 | 10 | 10b | SR Incubation | 19 | – | – | – | – | – | – | – | – | 350 | ∅ | ∅ | RF | ∅ | – | – | – | – | – | 0 | – | – | – | – | – | – | – | 190 | 210 | 210 | ∅ | ∅ | ∅ | ∅ | – | ∅ | – | – | – | – | – | – | 0 | – | – | 210 | 210 | 210 | – | – | – | – |  | – | – | – | – | – | – | – | SJB |  | – | – | – |  | – | – | – | – |  | – | – | – | – | – | – | – | – | – | – | – | – | ∅ |  | – | – | – |  | 131 | – | – | – | – | – | – | – | – | – | – | – | ∅ | – | – | – | – | – | – |  | – | – | – | – | – | – | – | – | – | – | – | – | – |  | – | – | – | – | – | – | – | – | – | – | – | – | MERCED CONNECT | – | – | – | CONFLUENCE | – | – | – | – |  |  | ∅ | – | – | – |  |  | – | – | – | – | – |  |  | – | – | – | – |  |  | – | – | – | – | – |  |  | – | – | – | – |  |  | – | – | – | –
2023-10-20 | 10 | 10b | SR Incubation | 20 | – | – | – | – | – | – | – | – | 350 | ∅ | ∅ | RF | ∅ | – | – | – | – | – | 0 | – | – | – | – | – | – | – | 190 | 210 | 210 | ∅ | ∅ | ∅ | ∅ | – | ∅ | – | – | – | – | – | – | 0 | – | – | 210 | 210 | 210 | – | – | – | – |  | – | – | – | – | – | – | – | SJB |  | – | – | – |  | – | – | – | – |  | – | – | – | – | – | – | – | – | – | – | – | – | ∅ |  | – | – | – |  | 131 | – | – | – | – | – | – | – | – | – | – | – | ∅ | – | – | – | – | – | – |  | – | – | – | – | – | – | – | – | – | – | – | – | – |  | – | – | – | – | – | – | – | – | – | – | – | – | MERCED CONNECT | – | – | – | CONFLUENCE | – | – | – | – |  |  | ∅ | – | – | – |  |  | – | – | – | – | – |  |  | – | – | – | – |  |  | – | – | – | – | – |  |  | – | – | – | – |  |  | – | – | – | –
2023-10-21 | 10 | 10b | SR Incubation | 21 | – | – | – | – | – | – | – | – | 350 | ∅ | ∅ | RF | ∅ | – | – | – | – | – | 0 | – | – | – | – | – | – | – | 190 | 210 | 210 | ∅ | ∅ | ∅ | ∅ | – | ∅ | – | – | – | – | – | – | 0 | – | – | 210 | 210 | 210 | – | – | – | – |  | – | – | – | – | – | – | – | SJB |  | – | – | – |  | – | – | – | – |  | – | – | – | – | – | – | – | – | – | – | – | – | ∅ |  | – | – | – |  | 131 | – | – | – | – | – | – | – | – | – | – | – | ∅ | – | – | – | – | – | – |  | – | – | – | – | – | – | – | – | – | – | – | – | – |  | – | – | – | – | – | – | – | – | – | – | – | – | MERCED CONNECT | – | – | – | CONFLUENCE | – | – | – | – |  |  | ∅ | – | – | – |  |  | – | – | – | – | – |  |  | – | – | – | – |  |  | – | – | – | – | – |  |  | – | – | – | – |  |  | – | – | – | –
2023-10-22 | 10 | 10b | SR Incubation | 22 | – | – | – | – | – | – | – | – | 350 | ∅ | ∅ | RF | ∅ | – | – | – | – | – | 0 | – | – | – | – | – | – | – | 190 | 210 | 210 | ∅ | ∅ | ∅ | ∅ | – | ∅ | – | – | – | – | – | – | 0 | – | – | 210 | 210 | 210 | – | – | – | – |  | – | – | – | – | – | – | – | SJB |  | – | – | – |  | – | – | – | – |  | – | – | – | – | – | – | – | – | – | – | – | – | ∅ |  | – | – | – |  | 131 | – | – | – | – | – | – | – | – | – | – | – | ∅ | – | – | – | – | – | – |  | – | – | – | – | – | – | – | – | – | – | – | – | – |  | – | – | – | – | – | – | – | – | – | – | – | – | MERCED CONNECT | – | – | – | CONFLUENCE | – | – | – | – |  |  | ∅ | – | – | – |  |  | – | – | – | – | – |  |  | – | – | – | – |  |  | – | – | – | – | – |  |  | – | – | – | – |  |  | – | – | – | –
2023-10-23 | 10 | 10b | SR Incubation | 23 | – | – | – | – | – | – | – | – | 350 | ∅ | ∅ | RF | ∅ | – | – | – | – | – | 0 | – | – | – | – | – | – | – | 190 | 210 | 210 | ∅ | ∅ | ∅ | ∅ | – | ∅ | – | – | – | – | – | – | 0 | – | – | 210 | 210 | 210 | – | – | – | – |  | – | – | – | – | – | – | – | SJB |  | – | – | – |  | – | – | – | – |  | – | – | – | – | – | – | – | – | – | – | – | – | ∅ |  | – | – | – |  | 131 | – | – | – | – | – | – | – | – | – | – | – | ∅ | – | – | – | – | – | – |  | – | – | – | – | – | – | – | – | – | – | – | – | – |  | – | – | – | – | – | – | – | – | – | – | – | – | MERCED CONNECT | – | – | – | CONFLUENCE | – | – | – | – |  |  | ∅ | – | – | – |  |  | – | – | – | – | – |  |  | – | – | – | – |  |  | – | – | – | – | – |  |  | – | – | – | – |  |  | – | – | – | –
2023-10-24 | 10 | 10b | SR Incubation | 24 | – | – | – | – | – | – | – | – | 350 | ∅ | ∅ | RF | ∅ | – | – | – | – | – | 0 | – | – | – | – | – | – | – | 190 | 210 | 210 | ∅ | ∅ | ∅ | ∅ | – | ∅ | – | – | – | – | – | – | 0 | – | – | 210 | 210 | 210 | – | – | – | – |  | – | – | – | – | – | – | – | SJB |  | – | – | – |  | – | – | – | – |  | – | – | – | – | – | – | – | – | – | – | – | – | ∅ |  | – | – | – |  | 131 | – | – | – | – | – | – | – | – | – | – | – | ∅ | – | – | – | – | – | – |  | – | – | – | – | – | – | – | – | – | – | – | – | – |  | – | – | – | – | – | – | – | – | – | – | – | – | MERCED CONNECT | – | – | – | CONFLUENCE | – | – | – | – |  |  | ∅ | – | – | – |  |  | – | – | – | – | – |  |  | – | – | – | – |  |  | – | – | – | – | – |  |  | – | – | – | – |  |  | – | – | – | –
2023-10-25 | 10 | 10b | SR Incubation | 25 | – | – | – | – | – | – | – | – | 350 | ∅ | ∅ | RF | ∅ | – | – | – | – | – | 0 | – | – | – | – | – | – | – | 190 | 210 | 210 | ∅ | ∅ | ∅ | ∅ | – | ∅ | – | – | – | – | – | – | 0 | – | – | 210 | 210 | 210 | – | – | – | – |  | – | – | – | – | – | – | – | SJB |  | – | – | – |  | – | – | – | – |  | – | – | – | – | – | – | – | – | – | – | – | – | ∅ |  | – | – | – |  | 131 | – | – | – | – | – | – | – | – | – | – | – | ∅ | – | – | – | – | – | – |  | – | – | – | – | – | – | – | – | – | – | – | – | – |  | – | – | – | – | – | – | – | – | – | – | – | – | MERCED CONNECT | – | – | – | CONFLUENCE | – | – | – | – |  |  | ∅ | – | – | – |  |  | – | – | – | – | – |  |  | – | – | – | – |  |  | – | – | – | – | – |  |  | – | – | – | – |  |  | – | – | – | –
2023-10-26 | 10 | 10b | SR Incubation | 26 | – | – | – | – | – | – | – | – | 350 | ∅ | ∅ | RF | ∅ | – | – | – | – | – | 0 | – | – | – | – | – | – | – | 190 | 210 | 210 | ∅ | ∅ | ∅ | ∅ | – | ∅ | – | – | – | – | – | – | 0 | – | – | 210 | 210 | 210 | – | – | – | – |  | – | – | – | – | – | – | – | SJB |  | – | – | – |  | – | – | – | – |  | – | – | – | – | – | – | – | – | – | – | – | – | ∅ |  | – | – | – |  | 131 | – | – | – | – | – | – | – | – | – | – | – | ∅ | – | – | – | – | – | – |  | – | – | – | – | – | – | – | – | – | – | – | – | – |  | – | – | – | – | – | – | – | – | – | – | – | – | MERCED CONNECT | – | – | – | CONFLUENCE | – | – | – | – |  |  | ∅ | – | – | – |  |  | – | – | – | – | – |  |  | – | – | – | – |  |  | – | – | – | – | – |  |  | – | – | – | – |  |  | – | – | – | –
2023-10-27 | 10 | 10b | SR Incubation | 27 | – | – | – | – | – | – | – | – | 350 | ∅ | ∅ | RF | ∅ | – | – | – | – | – | 0 | – | – | – | – | – | – | – | 190 | 210 | 210 | ∅ | ∅ | ∅ | ∅ | – | ∅ | – | – | – | – | – | – | 0 | – | – | 210 | 210 | 210 | – | – | – | – |  | – | – | – | – | – | – | – | SJB |  | – | – | – |  | – | – | – | – |  | – | – | – | – | – | – | – | – | – | – | – | – | ∅ |  | – | – | – |  | 131 | – | – | – | – | – | – | – | – | – | – | – | ∅ | – | – | – | – | – | – |  | – | – | – | – | – | – | – | – | – | – | – | – | – |  | – | – | – | – | – | – | – | – | – | – | – | – | MERCED CONNECT | – | – | – | CONFLUENCE | – | – | – | – |  |  | ∅ | – | – | – |  |  | – | – | – | – | – |  |  | – | – | – | – |  |  | – | – | – | – | – |  |  | – | – | – | – |  |  | – | – | – | –
2023-10-28 | 10 | 10b | SR Incubation | 28 | – | – | – | – | – | – | – | – | 350 | ∅ | ∅ | RF | ∅ | – | – | – | – | – | 0 | – | – | – | – | – | – | – | 190 | 210 | 210 | ∅ | ∅ | ∅ | ∅ | – | ∅ | – | – | – | – | – | – | 0 | – | – | 210 | 210 | 210 | – | – | – | – |  | – | – | – | – | – | – | – | SJB |  | – | – | – |  | – | – | – | – |  | – | – | – | – | – | – | – | – | – | – | – | – | ∅ |  | – | – | – |  | 131 | – | – | – | – | – | – | – | – | – | – | – | ∅ | – | – | – | – | – | – |  | – | – | – | – | – | – | – | – | – | – | – | – | – |  | – | – | – | – | – | – | – | – | – | – | – | – | MERCED CONNECT | – | – | – | CONFLUENCE | – | – | – | – |  |  | ∅ | – | – | – |  |  | – | – | – | – | – |  |  | – | – | – | – |  |  | – | – | – | – | – |  |  | – | – | – | – |  |  | – | – | – | –
2023-10-29 | 10 | 10b | SR Incubation | 29 | – | – | – | – | – | – | – | – | 350 | ∅ | ∅ | RF | ∅ | – | – | – | – | – | 0 | – | – | – | – | – | – | – | 190 | 210 | 210 | ∅ | ∅ | ∅ | ∅ | – | ∅ | – | – | – | – | – | – | 0 | – | – | 210 | 210 | 210 | – | – | – | – |  | – | – | – | – | – | – | – | SJB |  | – | – | – |  | – | – | – | – |  | – | – | – | – | – | – | – | – | – | – | – | – | ∅ |  | – | – | – |  | 131 | – | – | – | – | – | – | – | – | – | – | – | ∅ | – | – | – | – | – | – |  | – | – | – | – | – | – | – | – | – | – | – | – | – |  | – | – | – | – | – | – | – | – | – | – | – | – | MERCED CONNECT | – | – | – | CONFLUENCE | – | – | – | – |  |  | ∅ | – | – | – |  |  | – | – | – | – | – |  |  | – | – | – | – |  |  | – | – | – | – | – |  |  | – | – | – | – |  |  | – | – | – | –
2023-10-30 | 10 | 10b | SR Incubation | 30 | – | – | – | – | – | – | – | – | 350 | ∅ | ∅ | RF | ∅ | – | – | – | – | – | 0 | – | – | – | – | – | – | – | 190 | 210 | 210 | ∅ | ∅ | ∅ | ∅ | – | ∅ | – | – | – | – | – | – | 0 | – | – | 210 | 210 | 210 | – | – | – | – |  | – | – | – | – | – | – | – | SJB |  | – | – | – |  | – | – | – | – |  | – | – | – | – | – | – | – | – | – | – | – | – | ∅ |  | – | – | – |  | 131 | – | – | – | – | – | – | – | – | – | – | – | ∅ | – | – | – | – | – | – |  | – | – | – | – | – | – | – | – | – | – | – | – | – |  | – | – | – | – | – | – | – | – | – | – | – | – | MERCED CONNECT | – | – | – | CONFLUENCE | – | – | – | – |  |  | ∅ | – | – | – |  |  | – | – | – | – | – |  |  | – | – | – | – |  |  | – | – | – | – | – |  |  | – | – | – | – |  |  | – | – | – | –
2023-10-31 | 10 | 10b | SR Incubation | 31 | – | – | – | – | – | – | – | – | 350 | ∅ | ∅ | RF | ∅ | – | – | – | – | – | 0 | – | – | – | – | – | – | – | 190 | 210 | 210 | ∅ | ∅ | ∅ | ∅ | – | ∅ | – | – | – | – | – | – | 0 | – | – | 210 | 210 | 210 | – | – | – | – |  | – | – | – | – | – | – | – | SJB |  | – | – | – |  | – | – | – | – |  | – | – | – | – | – | – | – | – | – | – | – | – | ∅ |  | – | – | – |  | 131 | – | – | – | – | – | – | – | – | – | – | – | ∅ | – | – | – | – | – | – |  | – | – | – | – | – | – | – | – | – | – | – | – | – |  | – | – | – | – | – | – | – | – | – | – | – | – | MERCED CONNECT | – | – | – | CONFLUENCE | – | – | – | – |  |  | ∅ | – | – | – |  |  | – | – | – | – | – |  |  | – | – | – | – |  |  | – | – | – | – | – |  |  | – | – | – | – |  |  | – | – | – | –
2023-11-01 | 11 | 11a | FR Attraction | 1 | – | – | – | – | – | – | – | – | 700 | ∅ | ∅ | RF | ∅ | – | – | – | – | – | 0 | – | – | – | – | – | – | – | 570 | 230 | 230 | ∅ | ∅ | ∅ | ∅ | – | ∅ | – | – | – | – | – | – | 0 | – | – | 230 | 230 | 230 | – | – | – | – |  | – | – | – | – | – | – | – | SJB |  | – | – | – |  | – | – | – | – |  | – | – | – | – | – | – | – | – | – | – | – | – | ∅ |  | – | – | – |  | 131 | – | – | – | – | – | – | – | – | – | – | – | ∅ | – | – | – | – | – | – |  | – | – | – | – | – | – | – | – | – | – | – | – | – |  | – | – | – | – | – | – | – | – | – | – | – | – | MERCED CONNECT | – | – | – | CONFLUENCE | – | – | – | – |  |  | ∅ | – | – | – |  |  | – | – | – | – | – |  |  | – | – | – | – |  |  | – | – | – | – | – |  |  | – | – | – | – |  |  | – | – | – | –
2023-11-02 | 11 | 11a | FR Attraction | 2 | – | – | – | – | – | – | – | – | 700 | ∅ | ∅ | RF | ∅ | – | – | – | – | – | 0 | – | – | – | – | – | – | – | 570 | 230 | 230 | ∅ | ∅ | ∅ | ∅ | – | ∅ | – | – | – | – | – | – | 0 | – | – | 230 | 230 | 230 | – | – | – | – |  | – | – | – | – | – | – | – | SJB |  | – | – | – |  | – | – | – | – |  | – | – | – | – | – | – | – | – | – | – | – | – | ∅ |  | – | – | – |  | 152 | – | – | – | – | – | – | – | – | – | – | – | ∅ | – | – | – | – | – | – |  | – | – | – | – | – | – | – | – | – | – | – | – | – |  | – | – | – | – | – | – | – | – | – | – | – | – | MERCED CONNECT | – | – | – | CONFLUENCE | – | – | – | – |  |  | ∅ | – | – | – |  |  | – | – | – | – | – |  |  | – | – | – | – |  |  | – | – | – | – | – |  |  | – | – | – | – |  |  | – | – | – | –
2023-11-03 | 11 | 11a | FR Attraction | 3 | – | – | – | – | – | – | – | – | 700 | ∅ | ∅ | RF | ∅ | – | – | – | – | – | 0 | – | – | – | – | – | – | – | 570 | 230 | 230 | ∅ | ∅ | ∅ | ∅ | – | ∅ | – | – | – | – | – | – | 0 | – | – | 230 | 230 | 230 | – | – | – | – |  | – | – | – | – | – | – | – | SJB |  | – | – | – |  | – | – | – | – |  | – | – | – | – | – | – | – | – | – | – | – | – | ∅ |  | – | – | – |  | 152 | – | – | – | – | – | – | – | – | – | – | – | ∅ | – | – | – | – | – | – |  | – | – | – | – | – | – | – | – | – | – | – | – | – |  | – | – | – | – | – | – | – | – | – | – | – | – | MERCED CONNECT | – | – | – | CONFLUENCE | – | – | – | – |  |  | ∅ | – | – | – |  |  | – | – | – | – | – |  |  | – | – | – | – |  |  | – | – | – | – | – |  |  | – | – | – | – |  |  | – | – | – | –
2023-11-04 | 11 | 11a | FR Attraction | 4 | – | – | – | – | – | – | – | – | 700 | ∅ | ∅ | RF | ∅ | – | – | – | – | – | 0 | – | – | – | – | – | – | – | 570 | 230 | 230 | ∅ | ∅ | ∅ | ∅ | – | ∅ | – | – | – | – | – | – | 0 | – | – | 230 | 230 | 230 | – | – | – | – |  | – | – | – | – | – | – | – | SJB |  | – | – | – |  | – | – | – | – |  | – | – | – | – | – | – | – | – | – | – | – | – | ∅ |  | – | – | – |  | 152 | – | – | – | – | – | – | – | – | – | – | – | ∅ | – | – | – | – | – | – |  | – | – | – | – | – | – | – | – | – | – | – | – | – |  | – | – | – | – | – | – | – | – | – | – | – | – | MERCED CONNECT | – | – | – | CONFLUENCE | – | – | – | – |  |  | ∅ | – | – | – |  |  | – | – | – | – | – |  |  | – | – | – | – |  |  | – | – | – | – | – |  |  | – | – | – | – |  |  | – | – | – | –
2023-11-05 | 11 | 11a | FR Attraction | 5 | – | – | – | – | – | – | – | – | 700 | ∅ | ∅ | RF | ∅ | – | – | – | – | – | 0 | – | – | – | – | – | – | – | 570 | 230 | 230 | ∅ | ∅ | ∅ | ∅ | – | ∅ | – | – | – | – | – | – | 0 | – | – | 230 | 230 | 230 | – | – | – | – |  | – | – | – | – | – | – | – | SJB |  | – | – | – |  | – | – | – | – |  | – | – | – | – | – | – | – | – | – | – | – | – | ∅ |  | – | – | – |  | 152 | – | – | – | – | – | – | – | – | – | – | – | ∅ | – | – | – | – | – | – |  | – | – | – | – | – | – | – | – | – | – | – | – | – |  | – | – | – | – | – | – | – | – | – | – | – | – | MERCED CONNECT | – | – | – | CONFLUENCE | – | – | – | – |  |  | ∅ | – | – | – |  |  | – | – | – | – | – |  |  | – | – | – | – |  |  | – | – | – | – | – |  |  | – | – | – | – |  |  | – | – | – | –
2023-11-06 | 11 | 11a | FR Attraction | 6 | – | – | – | – | – | – | – | – | 700 | ∅ | ∅ | RF | ∅ | – | – | – | – | – | 0 | – | – | – | – | – | – | – | 570 | 230 | 230 | ∅ | ∅ | ∅ | ∅ | – | ∅ | – | – | – | – | – | – | 0 | – | – | 230 | 230 | 230 | – | – | – | – |  | – | – | – | – | – | – | – | SJB |  | – | – | – |  | – | – | – | – |  | – | – | – | – | – | – | – | – | – | – | – | – | ∅ |  | – | – | – |  | 152 | – | – | – | – | – | – | – | – | – | – | – | ∅ | – | – | – | – | – | – |  | – | – | – | – | – | – | – | – | – | – | – | – | – |  | – | – | – | – | – | – | – | – | – | – | – | – | MERCED CONNECT | – | – | – | CONFLUENCE | – | – | – | – |  |  | ∅ | – | – | – |  |  | – | – | – | – | – |  |  | – | – | – | – |  |  | – | – | – | – | – |  |  | – | – | – | – |  |  | – | – | – | –
2023-11-07 | 11 | 11a | FR Attraction | 7 | – | – | – | – | – | – | – | – | 700 | ∅ | ∅ | RF | ∅ | – | – | – | – | – | 0 | – | – | – | – | – | – | – | 570 | 230 | 230 | ∅ | ∅ | ∅ | ∅ | – | ∅ | – | – | – | – | – | – | 0 | – | – | 230 | 230 | 230 | – | – | – | – |  | – | – | – | – | – | – | – | SJB |  | – | – | – |  | – | – | – | – |  | – | – | – | – | – | – | – | – | – | – | – | – | ∅ |  | – | – | – |  | 152 | – | – | – | – | – | – | – | – | – | – | – | ∅ | – | – | – | – | – | – |  | – | – | – | – | – | – | – | – | – | – | – | – | – |  | – | – | – | – | – | – | – | – | – | – | – | – | MERCED CONNECT | – | – | – | CONFLUENCE | – | – | – | – |  |  | ∅ | – | – | – |  |  | – | – | – | – | – |  |  | – | – | – | – |  |  | – | – | – | – | – |  |  | – | – | – | – |  |  | – | – | – | –
2023-11-08 | 11 | 11a | FR Attraction | 8 | – | – | – | – | – | – | – | – | 700 | ∅ | ∅ | RF | ∅ | – | – | – | – | – | 0 | – | – | – | – | – | – | – | 570 | 230 | 230 | ∅ | ∅ | ∅ | ∅ | – | ∅ | – | – | – | – | – | – | 0 | – | – | 230 | 230 | 230 | – | – | – | – |  | – | – | – | – | – | – | – | SJB |  | – | – | – |  | – | – | – | – |  | – | – | – | – | – | – | – | – | – | – | – | – | ∅ |  | – | – | – |  | 152 | – | – | – | – | – | – | – | – | – | – | – | ∅ | – | – | – | – | – | – |  | – | – | – | – | – | – | – | – | – | – | – | – | – |  | – | – | – | – | – | – | – | – | – | – | – | – | MERCED CONNECT | – | – | – | CONFLUENCE | – | – | – | – |  |  | ∅ | – | – | – |  |  | – | – | – | – | – |  |  | – | – | – | – |  |  | – | – | – | – | – |  |  | – | – | – | – |  |  | – | – | – | –
2023-11-09 | 11 | 11a | FR Attraction | 9 | – | – | – | – | – | – | – | – | 700 | ∅ | ∅ | RF | ∅ | – | – | – | – | – | 0 | – | – | – | – | – | – | – | 570 | 230 | 230 | ∅ | ∅ | ∅ | ∅ | – | ∅ | – | – | – | – | – | – | 0 | – | – | 230 | 230 | 230 | – | – | – | – |  | – | – | – | – | – | – | – | SJB |  | – | – | – |  | – | – | – | – |  | – | – | – | – | – | – | – | – | – | – | – | – | ∅ |  | – | – | – |  | 152 | – | – | – | – | – | – | – | – | – | – | – | ∅ | – | – | – | – | – | – |  | – | – | – | – | – | – | – | – | – | – | – | – | – |  | – | – | – | – | – | – | – | – | – | – | – | – | MERCED CONNECT | – | – | – | CONFLUENCE | – | – | – | – |  |  | ∅ | – | – | – |  |  | – | – | – | – | – |  |  | – | – | – | – |  |  | – | – | – | – | – |  |  | – | – | – | – |  |  | – | – | – | –
2023-11-10 | 11 | 11a | FR Attraction | 10 | – | – | – | – | – | – | – | – | 700 | ∅ | ∅ | RF | ∅ | – | – | – | – | – | 0 | – | – | – | – | – | – | – | 570 | 230 | 230 | ∅ | ∅ | ∅ | ∅ | – | ∅ | – | – | – | – | – | – | 0 | – | – | 230 | 230 | 230 | – | – | – | – |  | – | – | – | – | – | – | – | SJB |  | – | – | – |  | – | – | – | – |  | – | – | – | – | – | – | – | – | – | – | – | – | ∅ |  | – | – | – |  | 152 | – | – | – | – | – | – | – | – | – | – | – | ∅ | – | – | – | – | – | – |  | – | – | – | – | – | – | – | – | – | – | – | – | – |  | – | – | – | – | – | – | – | – | – | – | – | – | MERCED CONNECT | – | – | – | CONFLUENCE | – | – | – | – |  |  | ∅ | – | – | – |  |  | – | – | – | – | – |  |  | – | – | – | – |  |  | – | – | – | – | – |  |  | – | – | – | – |  |  | – | – | – | –
2023-11-11 | 11 | 11a | FR Spawning | 11 | – | – | – | – | – | – | – | – | 350 | ∅ | ∅ | RF | ∅ | – | – | – | – | – | 0 | – | – | – | – | – | – | – | 230 | 230 | 230 | ∅ | ∅ | ∅ | ∅ | – | ∅ | – | – | – | – | – | – | 0 | – | – | 230 | 230 | 230 | – | – | – | – |  | – | – | – | – | – | – | – | SJB |  | – | – | – |  | – | – | – | – |  | – | – | – | – | – | – | – | – | – | – | – | – | ∅ |  | – | – | – |  | 152 | – | – | – | – | – | – | – | – | – | – | – | ∅ | – | – | – | – | – | – |  | – | – | – | – | – | – | – | – | – | – | – | – | – |  | – | – | – | – | – | – | – | – | – | – | – | – | MERCED CONNECT | – | – | – | CONFLUENCE | – | – | – | – |  |  | ∅ | – | – | – |  |  | – | – | – | – | – |  |  | – | – | – | – |  |  | – | – | – | – | – |  |  | – | – | – | – |  |  | – | – | – | –
2023-11-12 | 11 | 11a | FR Spawning | 12 | – | – | – | – | – | – | – | – | 350 | ∅ | ∅ | RF | ∅ | – | – | – | – | – | 0 | – | – | – | – | – | – | – | 230 | 230 | 230 | ∅ | ∅ | ∅ | ∅ | – | ∅ | – | – | – | – | – | – | 0 | – | – | 230 | 230 | 230 | – | – | – | – |  | – | – | – | – | – | – | – | SJB |  | – | – | – |  | – | – | – | – |  | – | – | – | – | – | – | – | – | – | – | – | – | ∅ |  | – | – | – |  | 152 | – | – | – | – | – | – | – | – | – | – | – | ∅ | – | – | – | – | – | – |  | – | – | – | – | – | – | – | – | – | – | – | – | – |  | – | – | – | – | – | – | – | – | – | – | – | – | MERCED CONNECT | – | – | – | CONFLUENCE | – | – | – | – |  |  | ∅ | – | – | – |  |  | – | – | – | – | – |  |  | – | – | – | – |  |  | – | – | – | – | – |  |  | – | – | – | – |  |  | – | – | – | –
2023-11-13 | 11 | 11a | FR Spawning | 13 | – | – | – | – | – | – | – | – | 350 | ∅ | ∅ | RF | ∅ | – | – | – | – | – | 0 | – | – | – | – | – | – | – | 230 | 230 | 230 | ∅ | ∅ | ∅ | ∅ | – | ∅ | – | – | – | – | – | – | 0 | – | – | 230 | 230 | 230 | – | – | – | – |  | – | – | – | – | – | – | – | SJB |  | – | – | – |  | – | – | – | – |  | – | – | – | – | – | – | – | – | – | – | – | – | ∅ |  | – | – | – |  | 152 | – | – | – | – | – | – | – | – | – | – | – | ∅ | – | – | – | – | – | – |  | – | – | – | – | – | – | – | – | – | – | – | – | – |  | – | – | – | – | – | – | – | – | – | – | – | – | MERCED CONNECT | – | – | – | CONFLUENCE | – | – | – | – |  |  | ∅ | – | – | – |  |  | – | – | – | – | – |  |  | – | – | – | – |  |  | – | – | – | – | – |  |  | – | – | – | – |  |  | – | – | – | –
2023-11-14 | 11 | 11a | FR Spawning | 14 | – | – | – | – | – | – | – | – | 350 | ∅ | ∅ | RF | ∅ | – | – | – | – | – | 0 | – | – | – | – | – | – | – | 230 | 230 | 230 | ∅ | ∅ | ∅ | ∅ | – | ∅ | – | – | – | – | – | – | 0 | – | – | 230 | 230 | 230 | – | – | – | – |  | – | – | – | – | – | – | – | SJB |  | – | – | – |  | – | – | – | – |  | – | – | – | – | – | – | – | – | – | – | – | – | ∅ |  | – | – | – |  | 152 | – | – | – | – | – | – | – | – | – | – | – | ∅ | – | – | – | – | – | – |  | – | – | – | – | – | – | – | – | – | – | – | – | – |  | – | – | – | – | – | – | – | – | – | – | – | – | MERCED CONNECT | – | – | – | CONFLUENCE | – | – | – | – |  |  | ∅ | – | – | – |  |  | – | – | – | – | – |  |  | – | – | – | – |  |  | – | – | – | – | – |  |  | – | – | – | – |  |  | – | – | – | –
2023-11-15 | 11 | 11a | FR Spawning | 15 | – | – | – | – | – | – | – | – | 350 | ∅ | ∅ | RF | ∅ | – | – | – | – | – | 0 | – | – | – | – | – | – | – | 230 | 230 | 230 | ∅ | ∅ | ∅ | ∅ | – | ∅ | – | – | – | – | – | – | 0 | – | – | 230 | 230 | 230 | – | – | – | – |  | – | – | – | – | – | – | – | SJB |  | – | – | – |  | – | – | – | – |  | – | – | – | – | – | – | – | – | – | – | – | – | ∅ |  | – | – | – |  | 152 | – | – | – | – | – | – | – | – | – | – | – | ∅ | – | – | – | – | – | – |  | – | – | – | – | – | – | – | – | – | – | – | – | – |  | – | – | – | – | – | – | – | – | – | – | – | – | MERCED CONNECT | – | – | – | CONFLUENCE | – | – | – | – |  |  | ∅ | – | – | – |  |  | – | – | – | – | – |  |  | – | – | – | – |  |  | – | – | – | – | – |  |  | – | – | – | – |  |  | – | – | – | –
2023-11-16 | 11 | 11b | FR Spawning | 16 | – | – | – | – | – | – | – | – | 350 | ∅ | ∅ | RF | ∅ | – | – | – | – | – | 0 | – | – | – | – | – | – | – | 230 | 230 | 230 | ∅ | ∅ | ∅ | ∅ | – | ∅ | – | – | – | – | – | – | 0 | – | – | 230 | 230 | 230 | – | – | – | – |  | – | – | – | – | – | – | – | SJB |  | – | – | – |  | – | – | – | – |  | – | – | – | – | – | – | – | – | – | – | – | – | ∅ |  | – | – | – |  | 152 | – | – | – | – | – | – | – | – | – | – | – | ∅ | – | – | – | – | – | – |  | – | – | – | – | – | – | – | – | – | – | – | – | – |  | – | – | – | – | – | – | – | – | – | – | – | – | MERCED CONNECT | – | – | – | CONFLUENCE | – | – | – | – |  |  | ∅ | – | – | – |  |  | – | – | – | – | – |  |  | – | – | – | – |  |  | – | – | – | – | – |  |  | – | – | – | – |  |  | – | – | – | –
2023-11-17 | 11 | 11b | FR Spawning | 17 | – | – | – | – | – | – | – | – | 350 | ∅ | ∅ | RF | ∅ | – | – | – | – | – | 0 | – | – | – | – | – | – | – | 230 | 230 | 230 | ∅ | ∅ | ∅ | ∅ | – | ∅ | – | – | – | – | – | – | 0 | – | – | 230 | 230 | 230 | – | – | – | – |  | – | – | – | – | – | – | – | SJB |  | – | – | – |  | – | – | – | – |  | – | – | – | – | – | – | – | – | – | – | – | – | ∅ |  | – | – | – |  | 152 | – | – | – | – | – | – | – | – | – | – | – | ∅ | – | – | – | – | – | – |  | – | – | – | – | – | – | – | – | – | – | – | – | – |  | – | – | – | – | – | – | – | – | – | – | – | – | MERCED CONNECT | – | – | – | CONFLUENCE | – | – | – | – |  |  | ∅ | – | – | – |  |  | – | – | – | – | – |  |  | – | – | – | – |  |  | – | – | – | – | – |  |  | – | – | – | – |  |  | – | – | – | –
2023-11-18 | 11 | 11b | FR Spawning | 18 | – | – | – | – | – | – | – | – | 350 | ∅ | ∅ | RF | ∅ | – | – | – | – | – | 0 | – | – | – | – | – | – | – | 230 | 230 | 230 | ∅ | ∅ | ∅ | ∅ | – | ∅ | – | – | – | – | – | – | 0 | – | – | 230 | 230 | 230 | – | – | – | – |  | – | – | – | – | – | – | – | SJB |  | – | – | – |  | – | – | – | – |  | – | – | – | – | – | – | – | – | – | – | – | – | ∅ |  | – | – | – |  | 152 | – | – | – | – | – | – | – | – | – | – | – | ∅ | – | – | – | – | – | – |  | – | – | – | – | – | – | – | – | – | – | – | – | – |  | – | – | – | – | – | – | – | – | – | – | – | – | MERCED CONNECT | – | – | – | CONFLUENCE | – | – | – | – |  |  | ∅ | – | – | – |  |  | – | – | – | – | – |  |  | – | – | – | – |  |  | – | – | – | – | – |  |  | – | – | – | – |  |  | – | – | – | –
2023-11-19 | 11 | 11b | FR Spawning | 19 | – | – | – | – | – | – | – | – | 350 | ∅ | ∅ | RF | ∅ | – | – | – | – | – | 0 | – | – | – | – | – | – | – | 230 | 230 | 230 | ∅ | ∅ | ∅ | ∅ | – | ∅ | – | – | – | – | – | – | 0 | – | – | 230 | 230 | 230 | – | – | – | – |  | – | – | – | – | – | – | – | SJB |  | – | – | – |  | – | – | – | – |  | – | – | – | – | – | – | – | – | – | – | – | – | ∅ |  | – | – | – |  | 152 | – | – | – | – | – | – | – | – | – | – | – | ∅ | – | – | – | – | – | – |  | – | – | – | – | – | – | – | – | – | – | – | – | – |  | – | – | – | – | – | – | – | – | – | – | – | – | MERCED CONNECT | – | – | – | CONFLUENCE | – | – | – | – |  |  | ∅ | – | – | – |  |  | – | – | – | – | – |  |  | – | – | – | – |  |  | – | – | – | – | – |  |  | – | – | – | – |  |  | – | – | – | –
2023-11-20 | 11 | 11b | FR Spawning | 20 | – | – | – | – | – | – | – | – | 350 | ∅ | ∅ | RF | ∅ | – | – | – | – | – | 0 | – | – | – | – | – | – | – | 230 | 230 | 230 | ∅ | ∅ | ∅ | ∅ | – | ∅ | – | – | – | – | – | – | 0 | – | – | 230 | 230 | 230 | – | – | – | – |  | – | – | – | – | – | – | – | SJB |  | – | – | – |  | – | – | – | – |  | – | – | – | – | – | – | – | – | – | – | – | – | ∅ |  | – | – | – |  | 152 | – | – | – | – | – | – | – | – | – | – | – | ∅ | – | – | – | – | – | – |  | – | – | – | – | – | – | – | – | – | – | – | – | – |  | – | – | – | – | – | – | – | – | – | – | – | – | MERCED CONNECT | – | – | – | CONFLUENCE | – | – | – | – |  |  | ∅ | – | – | – |  |  | – | – | – | – | – |  |  | – | – | – | – |  |  | – | – | – | – | – |  |  | – | – | – | – |  |  | – | – | – | –
2023-11-21 | 11 | 11b | FR Spawning | 21 | – | – | – | – | – | – | – | – | 350 | ∅ | ∅ | RF | ∅ | – | – | – | – | – | 0 | – | – | – | – | – | – | – | 230 | 230 | 230 | ∅ | ∅ | ∅ | ∅ | – | ∅ | – | – | – | – | – | – | 0 | – | – | 230 | 230 | 230 | – | – | – | – |  | – | – | – | – | – | – | – | SJB |  | – | – | – |  | – | – | – | – |  | – | – | – | – | – | – | – | – | – | – | – | – | ∅ |  | – | – | – |  | 152 | – | – | – | – | – | – | – | – | – | – | – | ∅ | – | – | – | – | – | – |  | – | – | – | – | – | – | – | – | – | – | – | – | – |  | – | – | – | – | – | – | – | – | – | – | – | – | MERCED CONNECT | – | – | – | CONFLUENCE | – | – | – | – |  |  | ∅ | – | – | – |  |  | – | – | – | – | – |  |  | – | – | – | – |  |  | – | – | – | – | – |  |  | – | – | – | – |  |  | – | – | – | –
2023-11-22 | 11 | 11b | FR Spawning | 22 | – | – | – | – | – | – | – | – | 350 | ∅ | ∅ | RF | ∅ | – | – | – | – | – | 0 | – | – | – | – | – | – | – | 230 | 230 | 230 | ∅ | ∅ | ∅ | ∅ | – | ∅ | – | – | – | – | – | – | 0 | – | – | 230 | 230 | 230 | – | – | – | – |  | – | – | – | – | – | – | – | SJB |  | – | – | – |  | – | – | – | – |  | – | – | – | – | – | – | – | – | – | – | – | – | ∅ |  | – | – | – |  | 152 | – | – | – | – | – | – | – | – | – | – | – | ∅ | – | – | – | – | – | – |  | – | – | – | – | – | – | – | – | – | – | – | – | – |  | – | – | – | – | – | – | – | – | – | – | – | – | MERCED CONNECT | – | – | – | CONFLUENCE | – | – | – | – |  |  | ∅ | – | – | – |  |  | – | – | – | – | – |  |  | – | – | – | – |  |  | – | – | – | – | – |  |  | – | – | – | – |  |  | – | – | – | –
2023-11-23 | 11 | 11b | FR Spawning | 23 | – | – | – | – | – | – | – | – | 350 | ∅ | ∅ | RF | ∅ | – | – | – | – | – | 0 | – | – | – | – | – | – | – | 230 | 230 | 230 | ∅ | ∅ | ∅ | ∅ | – | ∅ | – | – | – | – | – | – | 0 | – | – | 230 | 230 | 230 | – | – | – | – |  | – | – | – | – | – | – | – | SJB |  | – | – | – |  | – | – | – | – |  | – | – | – | – | – | – | – | – | – | – | – | – | ∅ |  | – | – | – |  | 152 | – | – | – | – | – | – | – | – | – | – | – | ∅ | – | – | – | – | – | – |  | – | – | – | – | – | – | – | – | – | – | – | – | – |  | – | – | – | – | – | – | – | – | – | – | – | – | MERCED CONNECT | – | – | – | CONFLUENCE | – | – | – | – |  |  | ∅ | – | – | – |  |  | – | – | – | – | – |  |  | – | – | – | – |  |  | – | – | – | – | – |  |  | – | – | – | – |  |  | – | – | – | –
2023-11-24 | 11 | 11b | FR Spawning | 24 | – | – | – | – | – | – | – | – | 350 | ∅ | ∅ | RF | ∅ | – | – | – | – | – | 0 | – | – | – | – | – | – | – | 230 | 230 | 230 | ∅ | ∅ | ∅ | ∅ | – | ∅ | – | – | – | – | – | – | 0 | – | – | 230 | 230 | 230 | – | – | – | – |  | – | – | – | – | – | – | – | SJB |  | – | – | – |  | – | – | – | – |  | – | – | – | – | – | – | – | – | – | – | – | – | ∅ |  | – | – | – |  | 152 | – | – | – | – | – | – | – | – | – | – | – | ∅ | – | – | – | – | – | – |  | – | – | – | – | – | – | – | – | – | – | – | – | – |  | – | – | – | – | – | – | – | – | – | – | – | – | MERCED CONNECT | – | – | – | CONFLUENCE | – | – | – | – |  |  | ∅ | – | – | – |  |  | – | – | – | – | – |  |  | – | – | – | – |  |  | – | – | – | – | – |  |  | – | – | – | – |  |  | – | – | – | –
2023-11-25 | 11 | 11b | FR Spawning | 25 | – | – | – | – | – | – | – | – | 350 | ∅ | ∅ | RF | ∅ | – | – | – | – | – | 0 | – | – | – | – | – | – | – | 230 | 230 | 230 | ∅ | ∅ | ∅ | ∅ | – | ∅ | – | – | – | – | – | – | 0 | – | – | 230 | 230 | 230 | – | – | – | – |  | – | – | – | – | – | – | – | SJB |  | – | – | – |  | – | – | – | – |  | – | – | – | – | – | – | – | – | – | – | – | – | ∅ |  | – | – | – |  | 152 | – | – | – | – | – | – | – | – | – | – | – | ∅ | – | – | – | – | – | – |  | – | – | – | – | – | – | – | – | – | – | – | – | – |  | – | – | – | – | – | – | – | – | – | – | – | – | MERCED CONNECT | – | – | – | CONFLUENCE | – | – | – | – |  |  | ∅ | – | – | – |  |  | – | – | – | – | – |  |  | – | – | – | – |  |  | – | – | – | – | – |  |  | – | – | – | – |  |  | – | – | – | –
2023-11-26 | 11 | 11b | FR Spawning | 26 | – | – | – | – | – | – | – | – | 350 | ∅ | ∅ | RF | ∅ | – | – | – | – | – | 0 | – | – | – | – | – | – | – | 230 | 230 | 230 | ∅ | ∅ | ∅ | ∅ | – | ∅ | – | – | – | – | – | – | 0 | – | – | 230 | 230 | 230 | – | – | – | – |  | – | – | – | – | – | – | – | SJB |  | – | – | – |  | – | – | – | – |  | – | – | – | – | – | – | – | – | – | – | – | – | ∅ |  | – | – | – |  | 152 | – | – | – | – | – | – | – | – | – | – | – | ∅ | – | – | – | – | – | – |  | – | – | – | – | – | – | – | – | – | – | – | – | – |  | – | – | – | – | – | – | – | – | – | – | – | – | MERCED CONNECT | – | – | – | CONFLUENCE | – | – | – | – |  |  | ∅ | – | – | – |  |  | – | – | – | – | – |  |  | – | – | – | – |  |  | – | – | – | – | – |  |  | – | – | – | – |  |  | – | – | – | –
2023-11-27 | 11 | 11b | FR Spawning | 27 | – | – | – | – | – | – | – | – | 350 | ∅ | ∅ | RF | ∅ | – | – | – | – | – | 0 | – | – | – | – | – | – | – | 230 | 230 | 230 | ∅ | ∅ | ∅ | ∅ | – | ∅ | – | – | – | – | – | – | 0 | – | – | 230 | 230 | 230 | – | – | – | – |  | – | – | – | – | – | – | – | SJB |  | – | – | – |  | – | – | – | – |  | – | – | – | – | – | – | – | – | – | – | – | – | ∅ |  | – | – | – |  | 152 | – | – | – | – | – | – | – | – | – | – | – | ∅ | – | – | – | – | – | – |  | – | – | – | – | – | – | – | – | – | – | – | – | – |  | – | – | – | – | – | – | – | – | – | – | – | – | MERCED CONNECT | – | – | – | CONFLUENCE | – | – | – | – |  |  | ∅ | – | – | – |  |  | – | – | – | – | – |  |  | – | – | – | – |  |  | – | – | – | – | – |  |  | – | – | – | – |  |  | – | – | – | –
2023-11-28 | 11 | 11b | FR Spawning | 28 | – | – | – | – | – | – | – | – | 350 | ∅ | ∅ | RF | ∅ | – | – | – | – | – | 0 | – | – | – | – | – | – | – | 230 | 230 | 230 | ∅ | ∅ | ∅ | ∅ | – | ∅ | – | – | – | – | – | – | 0 | – | – | 230 | 230 | 230 | – | – | – | – |  | – | – | – | – | – | – | – | SJB |  | – | – | – |  | – | – | – | – |  | – | – | – | – | – | – | – | – | – | – | – | – | ∅ |  | – | – | – |  | 152 | – | – | – | – | – | – | – | – | – | – | – | ∅ | – | – | – | – | – | – |  | – | – | – | – | – | – | – | – | – | – | – | – | – |  | – | – | – | – | – | – | – | – | – | – | – | – | MERCED CONNECT | – | – | – | CONFLUENCE | – | – | – | – |  |  | ∅ | – | – | – |  |  | – | – | – | – | – |  |  | – | – | – | – |  |  | – | – | – | – | – |  |  | – | – | – | – |  |  | – | – | – | –
2023-11-29 | 11 | 11b | FR Spawning | 29 | – | – | – | – | – | – | – | – | 350 | ∅ | ∅ | RF | ∅ | – | – | – | – | – | 0 | – | – | – | – | – | – | – | 230 | 230 | 230 | ∅ | ∅ | ∅ | ∅ | – | ∅ | – | – | – | – | – | – | 0 | – | – | 230 | 230 | 230 | – | – | – | – |  | – | – | – | – | – | – | – | SJB |  | – | – | – |  | – | – | – | – |  | – | – | – | – | – | – | – | – | – | – | – | – | ∅ |  | – | – | – |  | 152 | – | – | – | – | – | – | – | – | – | – | – | ∅ | – | – | – | – | – | – |  | – | – | – | – | – | – | – | – | – | – | – | – | – |  | – | – | – | – | – | – | – | – | – | – | – | – | MERCED CONNECT | – | – | – | CONFLUENCE | – | – | – | – |  |  | ∅ | – | – | – |  |  | – | – | – | – | – |  |  | – | – | – | – |  |  | – | – | – | – | – |  |  | – | – | – | – |  |  | – | – | – | –
2023-11-30 | 11 | 11b | FR Spawning | 30 | – | – | – | – | – | – | – | – | 350 | ∅ | ∅ | RF | ∅ | – | – | – | – | – | 0 | – | – | – | – | – | – | – | 230 | 230 | 230 | ∅ | ∅ | ∅ | ∅ | – | ∅ | – | – | – | – | – | – | 0 | – | – | 230 | 230 | 230 | – | – | – | – |  | – | – | – | – | – | – | – | SJB |  | – | – | – |  | – | – | – | – |  | – | – | – | – | – | – | – | – | – | – | – | – | ∅ |  | – | – | – |  | 152 | – | – | – | – | – | – | – | – | – | – | – | ∅ | – | – | – | – | – | – |  | – | – | – | – | – | – | – | – | – | – | – | – | – |  | – | – | – | – | – | – | – | – | – | – | – | – | MERCED CONNECT | – | – | – | CONFLUENCE | – | – | – | – |  |  | ∅ | – | – | – |  |  | – | – | – | – | – |  |  | – | – | – | – |  |  | – | – | – | – | – |  |  | – | – | – | – |  |  | – | – | – | –
2023-12-01 | 12 | 12 | FR Spawning | 1 | – | – | – | – | – | – | – | – | 350 | ∅ | ∅ | RF | ∅ | – | – | – | – | – | 0 | – | – | – | – | – | – | – | 230 | 230 | 230 | ∅ | ∅ | ∅ | ∅ | – | ∅ | – | – | – | – | – | – | 0 | – | – | 230 | 230 | 230 | – | – | – | – |  | – | – | – | – | – | – | – | SJB |  | – | – | – |  | – | – | – | – |  | – | – | – | – | – | – | – | – | – | – | – | – | ∅ |  | – | – | – |  | 152 | – | – | – | – | – | – | – | – | – | – | – | ∅ | – | – | – | – | – | – |  | – | – | – | – | – | – | – | – | – | – | – | – | – |  | – | – | – | – | – | – | – | – | – | – | – | – | MERCED CONNECT | – | – | – | CONFLUENCE | – | – | – | – |  |  | ∅ | – | – | – |  |  | – | – | – | – | – |  |  | – | – | – | – |  |  | – | – | – | – | – |  |  | – | – | – | – |  |  | – | – | – | –
2023-12-02 | 12 | 12 | FR Spawning | 2 | – | – | – | – | – | – | – | – | 350 | ∅ | ∅ | RF | ∅ | – | – | – | – | – | 0 | – | – | – | – | – | – | – | 230 | 230 | 230 | ∅ | ∅ | ∅ | ∅ | – | ∅ | – | – | – | – | – | – | 0 | – | – | 230 | 230 | 230 | – | – | – | – |  | – | – | – | – | – | – | – | SJB |  | – | – | – |  | – | – | – | – |  | – | – | – | – | – | – | – | – | – | – | – | – | ∅ |  | – | – | – |  | 152 | – | – | – | – | – | – | – | – | – | – | – | ∅ | – | – | – | – | – | – |  | – | – | – | – | – | – | – | – | – | – | – | – | – |  | – | – | – | – | – | – | – | – | – | – | – | – | MERCED CONNECT | – | – | – | CONFLUENCE | – | – | – | – |  |  | ∅ | – | – | – |  |  | – | – | – | – | – |  |  | – | – | – | – |  |  | – | – | – | – | – |  |  | – | – | – | – |  |  | – | – | – | –
2023-12-03 | 12 | 12 | FR Spawning | 3 | – | – | – | – | – | – | – | – | 350 | ∅ | ∅ | RF | ∅ | – | – | – | – | – | 0 | – | – | – | – | – | – | – | 230 | 230 | 230 | ∅ | ∅ | ∅ | ∅ | – | ∅ | – | – | – | – | – | – | 0 | – | – | 230 | 230 | 230 | – | – | – | – |  | – | – | – | – | – | – | – | SJB |  | – | – | – |  | – | – | – | – |  | – | – | – | – | – | – | – | – | – | – | – | – | ∅ |  | – | – | – |  | 152 | – | – | – | – | – | – | – | – | – | – | – | ∅ | – | – | – | – | – | – |  | – | – | – | – | – | – | – | – | – | – | – | – | – |  | – | – | – | – | – | – | – | – | – | – | – | – | MERCED CONNECT | – | – | – | CONFLUENCE | – | – | – | – |  |  | ∅ | – | – | – |  |  | – | – | – | – | – |  |  | – | – | – | – |  |  | – | – | – | – | – |  |  | – | – | – | – |  |  | – | – | – | –
2023-12-04 | 12 | 12 | FR Spawning | 4 | – | – | – | – | – | – | – | – | 350 | ∅ | ∅ | RF | ∅ | – | – | – | – | – | 0 | – | – | – | – | – | – | – | 230 | 230 | 230 | ∅ | ∅ | ∅ | ∅ | – | ∅ | – | – | – | – | – | – | 0 | – | – | 230 | 230 | 230 | – | – | – | – |  | – | – | – | – | – | – | – | SJB |  | – | – | – |  | – | – | – | – |  | – | – | – | – | – | – | – | – | – | – | – | – | ∅ |  | – | – | – |  | 152 | – | – | – | – | – | – | – | – | – | – | – | ∅ | – | – | – | – | – | – |  | – | – | – | – | – | – | – | – | – | – | – | – | – |  | – | – | – | – | – | – | – | – | – | – | – | – | MERCED CONNECT | – | – | – | CONFLUENCE | – | – | – | – |  |  | ∅ | – | – | – |  |  | – | – | – | – | – |  |  | – | – | – | – |  |  | – | – | – | – | – |  |  | – | – | – | – |  |  | – | – | – | –
2023-12-05 | 12 | 12 | FR Spawning | 5 | – | – | – | – | – | – | – | – | 350 | ∅ | ∅ | RF | ∅ | – | – | – | – | – | 0 | – | – | – | – | – | – | – | 230 | 230 | 230 | ∅ | ∅ | ∅ | ∅ | – | ∅ | – | – | – | – | – | – | 0 | – | – | 230 | 230 | 230 | – | – | – | – |  | – | – | – | – | – | – | – | SJB |  | – | – | – |  | – | – | – | – |  | – | – | – | – | – | – | – | – | – | – | – | – | ∅ |  | – | – | – |  | 152 | – | – | – | – | – | – | – | – | – | – | – | ∅ | – | – | – | – | – | – |  | – | – | – | – | – | – | – | – | – | – | – | – | – |  | – | – | – | – | – | – | – | – | – | – | – | – | MERCED CONNECT | – | – | – | CONFLUENCE | – | – | – | – |  |  | ∅ | – | – | – |  |  | – | – | – | – | – |  |  | – | – | – | – |  |  | – | – | – | – | – |  |  | – | – | – | – |  |  | – | – | – | –
2023-12-06 | 12 | 12 | FR Spawning | 6 | – | – | – | – | – | – | – | – | 350 | ∅ | ∅ | RF | ∅ | – | – | – | – | – | 0 | – | – | – | – | – | – | – | 230 | 230 | 230 | ∅ | ∅ | ∅ | ∅ | – | ∅ | – | – | – | – | – | – | 0 | – | – | 230 | 230 | 230 | – | – | – | – |  | – | – | – | – | – | – | – | SJB |  | – | – | – |  | – | – | – | – |  | – | – | – | – | – | – | – | – | – | – | – | – | ∅ |  | – | – | – |  | 152 | – | – | – | – | – | – | – | – | – | – | – | ∅ | – | – | – | – | – | – |  | – | – | – | – | – | – | – | – | – | – | – | – | – |  | – | – | – | – | – | – | – | – | – | – | – | – | MERCED CONNECT | – | – | – | CONFLUENCE | – | – | – | – |  |  | ∅ | – | – | – |  |  | – | – | – | – | – |  |  | – | – | – | – |  |  | – | – | – | – | – |  |  | – | – | – | – |  |  | – | – | – | –
2023-12-07 | 12 | 12 | FR Spawning | 7 | – | – | – | – | – | – | – | – | 350 | ∅ | ∅ | RF | ∅ | – | – | – | – | – | 0 | – | – | – | – | – | – | – | 230 | 230 | 230 | ∅ | ∅ | ∅ | ∅ | – | ∅ | – | – | – | – | – | – | 0 | – | – | 230 | 230 | 230 | – | – | – | – |  | – | – | – | – | – | – | – | SJB |  | – | – | – |  | – | – | – | – |  | – | – | – | – | – | – | – | – | – | – | – | – | ∅ |  | – | – | – |  | 152 | – | – | – | – | – | – | – | – | – | – | – | ∅ | – | – | – | – | – | – |  | – | – | – | – | – | – | – | – | – | – | – | – | – |  | – | – | – | – | – | – | – | – | – | – | – | – | MERCED CONNECT | – | – | – | CONFLUENCE | – | – | – | – |  |  | ∅ | – | – | – |  |  | – | – | – | – | – |  |  | – | – | – | – |  |  | – | – | – | – | – |  |  | – | – | – | – |  |  | – | – | – | –
2023-12-08 | 12 | 12 | FR Spawning | 8 | – | – | – | – | – | – | – | – | 350 | ∅ | ∅ | RF | ∅ | – | – | – | – | – | 0 | – | – | – | – | – | – | – | 230 | 230 | 230 | ∅ | ∅ | ∅ | ∅ | – | ∅ | – | – | – | – | – | – | 0 | – | – | 230 | 230 | 230 | – | – | – | – |  | – | – | – | – | – | – | – | SJB |  | – | – | – |  | – | – | – | – |  | – | – | – | – | – | – | – | – | – | – | – | – | ∅ |  | – | – | – |  | 152 | – | – | – | – | – | – | – | – | – | – | – | ∅ | – | – | – | – | – | – |  | – | – | – | – | – | – | – | – | – | – | – | – | – |  | – | – | – | – | – | – | – | – | – | – | – | – | MERCED CONNECT | – | – | – | CONFLUENCE | – | – | – | – |  |  | ∅ | – | – | – |  |  | – | – | – | – | – |  |  | – | – | – | – |  |  | – | – | – | – | – |  |  | – | – | – | – |  |  | – | – | – | –
2023-12-09 | 12 | 12 | FR Spawning | 9 | – | – | – | – | – | – | – | – | 350 | ∅ | ∅ | RF | ∅ | – | – | – | – | – | 0 | – | – | – | – | – | – | – | 230 | 230 | 230 | ∅ | ∅ | ∅ | ∅ | – | ∅ | – | – | – | – | – | – | 0 | – | – | 230 | 230 | 230 | – | – | – | – |  | – | – | – | – | – | – | – | SJB |  | – | – | – |  | – | – | – | – |  | – | – | – | – | – | – | – | – | – | – | – | – | ∅ |  | – | – | – |  | 152 | – | – | – | – | – | – | – | – | – | – | – | ∅ | – | – | – | – | – | – |  | – | – | – | – | – | – | – | – | – | – | – | – | – |  | – | – | – | – | – | – | – | – | – | – | – | – | MERCED CONNECT | – | – | – | CONFLUENCE | – | – | – | – |  |  | ∅ | – | – | – |  |  | – | – | – | – | – |  |  | – | – | – | – |  |  | – | – | – | – | – |  |  | – | – | – | – |  |  | – | – | – | –
2023-12-10 | 12 | 12 | FR Spawning | 10 | – | – | – | – | – | – | – | – | 350 | ∅ | ∅ | RF | ∅ | – | – | – | – | – | 0 | – | – | – | – | – | – | – | 230 | 230 | 230 | ∅ | ∅ | ∅ | ∅ | – | ∅ | – | – | – | – | – | – | 0 | – | – | 230 | 230 | 230 | – | – | – | – |  | – | – | – | – | – | – | – | SJB |  | – | – | – |  | – | – | – | – |  | – | – | – | – | – | – | – | – | – | – | – | – | ∅ |  | – | – | – |  | 152 | – | – | – | – | – | – | – | – | – | – | – | ∅ | – | – | – | – | – | – |  | – | – | – | – | – | – | – | – | – | – | – | – | – |  | – | – | – | – | – | – | – | – | – | – | – | – | MERCED CONNECT | – | – | – | CONFLUENCE | – | – | – | – |  |  | ∅ | – | – | – |  |  | – | – | – | – | – |  |  | – | – | – | – |  |  | – | – | – | – | – |  |  | – | – | – | – |  |  | – | – | – | –
2023-12-11 | 12 | 12 | FR Spawning | 11 | – | – | – | – | – | – | – | – | 350 | ∅ | ∅ | RF | ∅ | – | – | – | – | – | 0 | – | – | – | – | – | – | – | 230 | 230 | 230 | ∅ | ∅ | ∅ | ∅ | – | ∅ | – | – | – | – | – | – | 0 | – | – | 230 | 230 | 230 | – | – | – | – |  | – | – | – | – | – | – | – | SJB |  | – | – | – |  | – | – | – | – |  | – | – | – | – | – | – | – | – | – | – | – | – | ∅ |  | – | – | – |  | 152 | – | – | – | – | – | – | – | – | – | – | – | ∅ | – | – | – | – | – | – |  | – | – | – | – | – | – | – | – | – | – | – | – | – |  | – | – | – | – | – | – | – | – | – | – | – | – | MERCED CONNECT | – | – | – | CONFLUENCE | – | – | – | – |  |  | ∅ | – | – | – |  |  | – | – | – | – | – |  |  | – | – | – | – |  |  | – | – | – | – | – |  |  | – | – | – | – |  |  | – | – | – | –
2023-12-12 | 12 | 12 | FR Spawning | 12 | – | – | – | – | – | – | – | – | 350 | ∅ | ∅ | RF | ∅ | – | – | – | – | – | 0 | – | – | – | – | – | – | – | 230 | 230 | 230 | ∅ | ∅ | ∅ | ∅ | – | ∅ | – | – | – | – | – | – | 0 | – | – | 230 | 230 | 230 | – | – | – | – |  | – | – | – | – | – | – | – | SJB |  | – | – | – |  | – | – | – | – |  | – | – | – | – | – | – | – | – | – | – | – | – | ∅ |  | – | – | – |  | 152 | – | – | – | – | – | – | – | – | – | – | – | ∅ | – | – | – | – | – | – |  | – | – | – | – | – | – | – | – | – | – | – | – | – |  | – | – | – | – | – | – | – | – | – | – | – | – | MERCED CONNECT | – | – | – | CONFLUENCE | – | – | – | – |  |  | ∅ | – | – | – |  |  | – | – | – | – | – |  |  | – | – | – | – |  |  | – | – | – | – | – |  |  | – | – | – | – |  |  | – | – | – | –
2023-12-13 | 12 | 12 | FR Spawning | 13 | – | – | – | – | – | – | – | – | 350 | ∅ | ∅ | RF | ∅ | – | – | – | – | – | 0 | – | – | – | – | – | – | – | 230 | 230 | 230 | ∅ | ∅ | ∅ | ∅ | – | ∅ | – | – | – | – | – | – | 0 | – | – | 230 | 230 | 230 | – | – | – | – |  | – | – | – | – | – | – | – | SJB |  | – | – | – |  | – | – | – | – |  | – | – | – | – | – | – | – | – | – | – | – | – | ∅ |  | – | – | – |  | 152 | – | – | – | – | – | – | – | – | – | – | – | ∅ | – | – | – | – | – | – |  | – | – | – | – | – | – | – | – | – | – | – | – | – |  | – | – | – | – | – | – | – | – | – | – | – | – | MERCED CONNECT | – | – | – | CONFLUENCE | – | – | – | – |  |  | ∅ | – | – | – |  |  | – | – | – | – | – |  |  | – | – | – | – |  |  | – | – | – | – | – |  |  | – | – | – | – |  |  | – | – | – | –
2023-12-14 | 12 | 12 | FR Spawning | 14 | – | – | – | – | – | – | – | – | 350 | ∅ | ∅ | RF | ∅ | – | – | – | – | – | 0 | – | – | – | – | – | – | – | 230 | 230 | 230 | ∅ | ∅ | ∅ | ∅ | – | ∅ | – | – | – | – | – | – | 0 | – | – | 230 | 230 | 230 | – | – | – | – |  | – | – | – | – | – | – | – | SJB |  | – | – | – |  | – | – | – | – |  | – | – | – | – | – | – | – | – | – | – | – | – | ∅ |  | – | – | – |  | 152 | – | – | – | – | – | – | – | – | – | – | – | ∅ | – | – | – | – | – | – |  | – | – | – | – | – | – | – | – | – | – | – | – | – |  | – | – | – | – | – | – | – | – | – | – | – | – | MERCED CONNECT | – | – | – | CONFLUENCE | – | – | – | – |  |  | ∅ | – | – | – |  |  | – | – | – | – | – |  |  | – | – | – | – |  |  | – | – | – | – | – |  |  | – | – | – | – |  |  | – | – | – | –
2023-12-15 | 12 | 12 | FR Spawning | 15 | – | – | – | – | – | – | – | – | 350 | ∅ | ∅ | RF | ∅ | – | – | – | – | – | 0 | – | – | – | – | – | – | – | 230 | 230 | 230 | ∅ | ∅ | ∅ | ∅ | – | ∅ | – | – | – | – | – | – | 0 | – | – | 230 | 230 | 230 | – | – | – | – |  | – | – | – | – | – | – | – | SJB |  | – | – | – |  | – | – | – | – |  | – | – | – | – | – | – | – | – | – | – | – | – | ∅ |  | – | – | – |  | 152 | – | – | – | – | – | – | – | – | – | – | – | ∅ | – | – | – | – | – | – |  | – | – | – | – | – | – | – | – | – | – | – | – | – |  | – | – | – | – | – | – | – | – | – | – | – | – | MERCED CONNECT | – | – | – | CONFLUENCE | – | – | – | – |  |  | ∅ | – | – | – |  |  | – | – | – | – | – |  |  | – | – | – | – |  |  | – | – | – | – | – |  |  | – | – | – | – |  |  | – | – | – | –
2023-12-16 | 12 | 12 | FR Spawning | 16 | – | – | – | – | – | – | – | – | 350 | ∅ | ∅ | RF | ∅ | – | – | – | – | – | 0 | – | – | – | – | – | – | – | 230 | 230 | 230 | ∅ | ∅ | ∅ | ∅ | – | ∅ | – | – | – | – | – | – | 0 | – | – | 230 | 230 | 230 | – | – | – | – |  | – | – | – | – | – | – | – | SJB |  | – | – | – |  | – | – | – | – |  | – | – | – | – | – | – | – | – | – | – | – | – | ∅ |  | – | – | – |  | 152 | – | – | – | – | – | – | – | – | – | – | – | ∅ | – | – | – | – | – | – |  | – | – | – | – | – | – | – | – | – | – | – | – | – |  | – | – | – | – | – | – | – | – | – | – | – | – | MERCED CONNECT | – | – | – | CONFLUENCE | – | – | – | – |  |  | ∅ | – | – | – |  |  | – | – | – | – | – |  |  | – | – | – | – |  |  | – | – | – | – | – |  |  | – | – | – | – |  |  | – | – | – | –
2023-12-17 | 12 | 12 | FR Spawning | 17 | – | – | – | – | – | – | – | – | 350 | ∅ | ∅ | RF | ∅ | – | – | – | – | – | 0 | – | – | – | – | – | – | – | 230 | 520 | 520 | ∅ | ∅ | ∅ | ∅ | – | ∅ | – | – | – | – | – | – | 0 | – | – | 520 | 520 | 520 | – | – | – | – |  | – | – | – | – | – | – | – | SJB |  | – | – | – |  | – | – | – | – |  | – | – | – | – | – | – | – | – | – | – | – | – | ∅ |  | – | – | – |  | 152 | – | – | – | – | – | – | – | – | – | – | – | ∅ | – | – | – | – | – | – |  | – | – | – | – | – | – | – | – | – | – | – | – | – |  | – | – | – | – | – | – | – | – | – | – | – | – | MERCED CONNECT | – | – | – | CONFLUENCE | – | – | – | – |  |  | ∅ | – | – | – |  |  | – | – | – | – | – |  |  | – | – | – | – |  |  | – | – | – | – | – |  |  | – | – | – | – |  |  | – | – | – | –
2023-12-18 | 12 | 12 | FR Spawning | 18 | – | – | – | – | – | – | – | – | 350 | ∅ | ∅ | RF | ∅ | – | – | – | – | – | 0 | – | – | – | – | – | – | – | 230 | 520 | 520 | ∅ | ∅ | ∅ | ∅ | – | ∅ | – | – | – | – | – | – | 0 | – | – | 520 | 520 | 520 | – | – | – | – |  | – | – | – | – | – | – | – | SJB |  | – | – | – |  | – | – | – | – |  | – | – | – | – | – | – | – | – | – | – | – | – | ∅ |  | – | – | – |  | 385 | – | – | – | – | – | – | – | – | – | – | – | ∅ | – | – | – | – | – | – |  | – | – | – | – | – | – | – | – | – | – | – | – | – |  | – | – | – | – | – | – | – | – | – | – | – | – | MERCED CONNECT | – | – | – | CONFLUENCE | – | – | – | – |  |  | ∅ | – | – | – |  |  | – | – | – | – | – |  |  | – | – | – | – |  |  | – | – | – | – | – |  |  | – | – | – | – |  |  | – | – | – | –
2023-12-19 | 12 | 12 | FR Spawning | 19 | – | – | – | – | – | – | – | – | 350 | ∅ | ∅ | RF | ∅ | – | – | – | – | – | 0 | – | – | – | – | – | – | – | 230 | 520 | 520 | ∅ | ∅ | ∅ | ∅ | – | ∅ | – | – | – | – | – | – | 0 | – | – | 520 | 520 | 520 | – | – | – | – |  | – | – | – | – | – | – | – | SJB |  | – | – | – |  | – | – | – | – |  | – | – | – | – | – | – | – | – | – | – | – | – | ∅ |  | – | – | – |  | 385 | – | – | – | – | – | – | – | – | – | – | – | ∅ | – | – | – | – | – | – |  | – | – | – | – | – | – | – | – | – | – | – | – | – |  | – | – | – | – | – | – | – | – | – | – | – | – | MERCED CONNECT | – | – | – | CONFLUENCE | – | – | – | – |  |  | ∅ | – | – | – |  |  | – | – | – | – | – |  |  | – | – | – | – |  |  | – | – | – | – | – |  |  | – | – | – | – |  |  | – | – | – | –
2023-12-20 | 12 | 12 | FR Spawning | 20 | – | – | – | – | – | – | – | – | 350 | ∅ | ∅ | RF | ∅ | – | – | – | – | – | 0 | – | – | – | – | – | – | – | 230 | 520 | 520 | ∅ | ∅ | ∅ | ∅ | – | ∅ | – | – | – | – | – | – | 0 | – | – | 520 | 520 | 520 | – | – | – | – |  | – | – | – | – | – | – | – | SJB |  | – | – | – |  | – | – | – | – |  | – | – | – | – | – | – | – | – | – | – | – | – | ∅ |  | – | – | – |  | 385 | – | – | – | – | – | – | – | – | – | – | – | ∅ | – | – | – | – | – | – |  | – | – | – | – | – | – | – | – | – | – | – | – | – |  | – | – | – | – | – | – | – | – | – | – | – | – | MERCED CONNECT | – | – | – | CONFLUENCE | – | – | – | – |  |  | ∅ | – | – | – |  |  | – | – | – | – | – |  |  | – | – | – | – |  |  | – | – | – | – | – |  |  | – | – | – | – |  |  | – | – | – | –
2023-12-21 | 12 | 12 | FR Spawning | 21 | – | – | – | – | – | – | – | – | 350 | ∅ | ∅ | RF | ∅ | – | – | – | – | – | 0 | – | – | – | – | – | – | – | 230 | 520 | 520 | ∅ | ∅ | ∅ | ∅ | – | ∅ | – | – | – | – | – | – | 0 | – | – | 520 | 520 | 520 | – | – | – | – |  | – | – | – | – | – | – | – | SJB |  | – | – | – |  | – | – | – | – |  | – | – | – | – | – | – | – | – | – | – | – | – | ∅ |  | – | – | – |  | 385 | – | – | – | – | – | – | – | – | – | – | – | ∅ | – | – | – | – | – | – |  | – | – | – | – | – | – | – | – | – | – | – | – | – |  | – | – | – | – | – | – | – | – | – | – | – | – | MERCED CONNECT | – | – | – | CONFLUENCE | – | – | – | – |  |  | ∅ | – | – | – |  |  | – | – | – | – | – |  |  | – | – | – | – |  |  | – | – | – | – | – |  |  | – | – | – | – |  |  | – | – | – | –
2023-12-22 | 12 | 12 | FR Spawning | 22 | – | – | – | – | – | – | – | – | 350 | ∅ | ∅ | RF | ∅ | – | – | – | – | – | 0 | – | – | – | – | – | – | – | 230 | 520 | 520 | ∅ | ∅ | ∅ | ∅ | – | ∅ | – | – | – | – | – | – | 0 | – | – | 520 | 520 | 520 | – | – | – | – |  | – | – | – | – | – | – | – | SJB |  | – | – | – |  | – | – | – | – |  | – | – | – | – | – | – | – | – | – | – | – | – | ∅ |  | – | – | – |  | 385 | – | – | – | – | – | – | – | – | – | – | – | ∅ | – | – | – | – | – | – |  | – | – | – | – | – | – | – | – | – | – | – | – | – |  | – | – | – | – | – | – | – | – | – | – | – | – | MERCED CONNECT | – | – | – | CONFLUENCE | – | – | – | – |  |  | ∅ | – | – | – |  |  | – | – | – | – | – |  |  | – | – | – | – |  |  | – | – | – | – | – |  |  | – | – | – | – |  |  | – | – | – | –
2023-12-23 | 12 | 12 | FR Spawning | 23 | – | – | – | – | – | – | – | – | 350 | ∅ | ∅ | RF | ∅ | – | – | – | – | – | 0 | – | – | – | – | – | – | – | 230 | 520 | 520 | ∅ | ∅ | ∅ | ∅ | – | ∅ | – | – | – | – | – | – | 0 | – | – | 520 | 520 | 520 | – | – | – | – |  | – | – | – | – | – | – | – | SJB |  | – | – | – |  | – | – | – | – |  | – | – | – | – | – | – | – | – | – | – | – | – | ∅ |  | – | – | – |  | 385 | – | – | – | – | – | – | – | – | – | – | – | ∅ | – | – | – | – | – | – |  | – | – | – | – | – | – | – | – | – | – | – | – | – |  | – | – | – | – | – | – | – | – | – | – | – | – | MERCED CONNECT | – | – | – | CONFLUENCE | – | – | – | – |  |  | ∅ | – | – | – |  |  | – | – | – | – | – |  |  | – | – | – | – |  |  | – | – | – | – | – |  |  | – | – | – | – |  |  | – | – | – | –
2023-12-24 | 12 | 12 | FR Spawning | 24 | – | – | – | – | – | – | – | – | 350 | ∅ | ∅ | RF | ∅ | – | – | – | – | – | 0 | – | – | – | – | – | – | – | 230 | 520 | 520 | ∅ | ∅ | ∅ | ∅ | – | ∅ | – | – | – | – | – | – | 0 | – | – | 520 | 520 | 520 | – | – | – | – |  | – | – | – | – | – | – | – | SJB |  | – | – | – |  | – | – | – | – |  | – | – | – | – | – | – | – | – | – | – | – | – | ∅ |  | – | – | – |  | 385 | – | – | – | – | – | – | – | – | – | – | – | ∅ | – | – | – | – | – | – |  | – | – | – | – | – | – | – | – | – | – | – | – | – |  | – | – | – | – | – | – | – | – | – | – | – | – | MERCED CONNECT | – | – | – | CONFLUENCE | – | – | – | – |  |  | ∅ | – | – | – |  |  | – | – | – | – | – |  |  | – | – | – | – |  |  | – | – | – | – | – |  |  | – | – | – | – |  |  | – | – | – | –
2023-12-25 | 12 | 12 | FR Spawning | 25 | – | – | – | – | – | – | – | – | 350 | ∅ | ∅ | RF | ∅ | – | – | – | – | – | 0 | – | – | – | – | – | – | – | 230 | 520 | 520 | ∅ | ∅ | ∅ | ∅ | – | ∅ | – | – | – | – | – | – | 0 | – | – | 520 | 520 | 520 | – | – | – | – |  | – | – | – | – | – | – | – | SJB |  | – | – | – |  | – | – | – | – |  | – | – | – | – | – | – | – | – | – | – | – | – | ∅ |  | – | – | – |  | 385 | – | – | – | – | – | – | – | – | – | – | – | ∅ | – | – | – | – | – | – |  | – | – | – | – | – | – | – | – | – | – | – | – | – |  | – | – | – | – | – | – | – | – | – | – | – | – | MERCED CONNECT | – | – | – | CONFLUENCE | – | – | – | – |  |  | ∅ | – | – | – |  |  | – | – | – | – | – |  |  | – | – | – | – |  |  | – | – | – | – | – |  |  | – | – | – | – |  |  | – | – | – | –
2023-12-26 | 12 | 12 | FR Spawning | 26 | – | – | – | – | – | – | – | – | 350 | ∅ | ∅ | RF | ∅ | – | – | – | – | – | 0 | – | – | – | – | – | – | – | 230 | 520 | 520 | ∅ | ∅ | ∅ | ∅ | – | ∅ | – | – | – | – | – | – | 0 | – | – | 520 | 520 | 520 | – | – | – | – |  | – | – | – | – | – | – | – | SJB |  | – | – | – |  | – | – | – | – |  | – | – | – | – | – | – | – | – | – | – | – | – | ∅ |  | – | – | – |  | 385 | – | – | – | – | – | – | – | – | – | – | – | ∅ | – | – | – | – | – | – |  | – | – | – | – | – | – | – | – | – | – | – | – | – |  | – | – | – | – | – | – | – | – | – | – | – | – | MERCED CONNECT | – | – | – | CONFLUENCE | – | – | – | – |  |  | ∅ | – | – | – |  |  | – | – | – | – | – |  |  | – | – | – | – |  |  | – | – | – | – | – |  |  | – | – | – | – |  |  | – | – | – | –
2023-12-27 | 12 | 12 | FR Spawning | 27 | – | – | – | – | – | – | – | – | 350 | ∅ | ∅ | RF | ∅ | – | – | – | – | – | 0 | – | – | – | – | – | – | – | 230 | 520 | 520 | ∅ | ∅ | ∅ | ∅ | – | ∅ | – | – | – | – | – | – | 0 | – | – | 520 | 520 | 520 | – | – | – | – |  | – | – | – | – | – | – | – | SJB |  | – | – | – |  | – | – | – | – |  | – | – | – | – | – | – | – | – | – | – | – | – | ∅ |  | – | – | – |  | 385 | – | – | – | – | – | – | – | – | – | – | – | ∅ | – | – | – | – | – | – |  | – | – | – | – | – | – | – | – | – | – | – | – | – |  | – | – | – | – | – | – | – | – | – | – | – | – | MERCED CONNECT | – | – | – | CONFLUENCE | – | – | – | – |  |  | ∅ | – | – | – |  |  | – | – | – | – | – |  |  | – | – | – | – |  |  | – | – | – | – | – |  |  | – | – | – | – |  |  | – | – | – | –
2023-12-28 | 12 | 12 | FR Spawning | 28 | – | – | – | – | – | – | – | – | 350 | ∅ | ∅ | RF | ∅ | – | – | – | – | – | 0 | – | – | – | – | – | – | – | 230 | 520 | 520 | ∅ | ∅ | ∅ | ∅ | – | ∅ | – | – | – | – | – | – | 0 | – | – | 520 | 520 | 520 | – | – | – | – |  | – | – | – | – | – | – | – | SJB |  | – | – | – |  | – | – | – | – |  | – | – | – | – | – | – | – | – | – | – | – | – | ∅ |  | – | – | – |  | 385 | – | – | – | – | – | – | – | – | – | – | – | ∅ | – | – | – | – | – | – |  | – | – | – | – | – | – | – | – | – | – | – | – | – |  | – | – | – | – | – | – | – | – | – | – | – | – | MERCED CONNECT | – | – | – | CONFLUENCE | – | – | – | – |  |  | ∅ | – | – | – |  |  | – | – | – | – | – |  |  | – | – | – | – |  |  | – | – | – | – | – |  |  | – | – | – | – |  |  | – | – | – | –
2023-12-29 | 12 | 12 | FR Spawning | 29 | – | – | – | – | – | – | – | – | 350 | ∅ | ∅ | RF | ∅ | – | – | – | – | – | 0 | – | – | – | – | – | – | – | 230 | 230 | 230 | ∅ | ∅ | ∅ | ∅ | – | ∅ | – | – | – | – | – | – | 0 | – | – | 230 | 230 | 230 | – | – | – | – |  | – | – | – | – | – | – | – | SJB |  | – | – | – |  | – | – | – | – |  | – | – | – | – | – | – | – | – | – | – | – | – | ∅ |  | – | – | – |  | 385 | – | – | – | – | – | – | – | – | – | – | – | ∅ | – | – | – | – | – | – |  | – | – | – | – | – | – | – | – | – | – | – | – | – |  | – | – | – | – | – | – | – | – | – | – | – | – | MERCED CONNECT | – | – | – | CONFLUENCE | – | – | – | – |  |  | ∅ | – | – | – |  |  | – | – | – | – | – |  |  | – | – | – | – |  |  | – | – | – | – | – |  |  | – | – | – | – |  |  | – | – | – | –
2023-12-30 | 12 | 12 | FR Spawning | 30 | – | – | – | – | – | – | – | – | 350 | ∅ | ∅ | RF | ∅ | – | – | – | – | – | 0 | – | – | – | – | – | – | – | 230 | 230 | 230 | ∅ | ∅ | ∅ | ∅ | – | ∅ | – | – | – | – | – | – | 0 | – | – | 230 | 230 | 230 | – | – | – | – |  | – | – | – | – | – | – | – | SJB |  | – | – | – |  | – | – | – | – |  | – | – | – | – | – | – | – | – | – | – | – | – | ∅ |  | – | – | – |  | 385 | – | – | – | – | – | – | – | – | – | – | – | ∅ | – | – | – | – | – | – |  | – | – | – | – | – | – | – | – | – | – | – | – | – |  | – | – | – | – | – | – | – | – | – | – | – | – | MERCED CONNECT | – | – | – | CONFLUENCE | – | – | – | – |  |  | ∅ | – | – | – |  |  | – | – | – | – | – |  |  | – | – | – | – |  |  | – | – | – | – | – |  |  | – | – | – | – |  |  | – | – | – | –
2023-12-31 | 12 | 12 | FR Spawning | 31 | – | – | – | – | – | – | – | – | 350 | ∅ | ∅ | RF | ∅ | – | – | – | – | – | 0 | – | – | – | – | – | – | – | 230 | 230 | 230 | ∅ | ∅ | ∅ | ∅ | – | ∅ | – | – | – | – | – | – | 0 | – | – | 230 | 230 | 230 | – | – | – | – |  | – | – | – | – | – | – | – | SJB |  | – | – | – |  | – | – | – | – |  | – | – | – | – | – | – | – | – | – | – | – | – | ∅ |  | – | – | – |  | 152 | – | – | – | – | – | – | – | – | – | – | – | ∅ | – | – | – | – | – | – |  | – | – | – | – | – | – | – | – | – | – | – | – | – |  | – | – | – | – | – | – | – | – | – | – | – | – | MERCED CONNECT | – | – | – | CONFLUENCE | – | – | – | – |  |  | ∅ | – | – | – |  |  | – | – | – | – | – |  |  | – | – | – | – |  |  | – | – | – | – | – |  |  | – | – | – | – |  |  | – | – | – | –
2024-01-01 | 13 | 13a | Winter Base | 1 | – | – | – | – | – | – | – | – | 350 | ∅ | ∅ | RF | ∅ | – | – | – | – | – | 0 | – | – | – | – | – | – | – | 250 | 250 | 250 | ∅ | ∅ | ∅ | ∅ | – | ∅ | – | – | – | – | – | – | 0 | – | – | 250 | 250 | 250 | – | – | – | – |  | – | – | – | – | – | – | – | SJB |  | – | – | – |  | – | – | – | – |  | – | – | – | – | – | – | – | – | – | – | – | – | ∅ |  | – | – | – |  | 152 | – | – | – | – | – | – | – | – | – | – | – | ∅ | – | – | – | – | – | – |  | – | – | – | – | – | – | – | – | – | – | – | – | – |  | – | – | – | – | – | – | – | – | – | – | – | – | MERCED CONNECT | – | – | – | CONFLUENCE | – | – | – | – |  |  | ∅ | – | – | – |  |  | – | – | – | – | – |  |  | – | – | – | – |  |  | – | – | – | – | – |  |  | – | – | – | – |  |  | – | – | – | –
2024-01-02 | 13 | 13a | Winter Base | 2 | – | – | – | – | – | – | – | – | 350 | ∅ | ∅ | RF | ∅ | – | – | – | – | – | 0 | – | – | – | – | – | – | – | 250 | 250 | 250 | ∅ | ∅ | ∅ | ∅ | – | ∅ | – | – | – | – | – | – | 0 | – | – | 250 | 250 | 250 | – | – | – | – |  | – | – | – | – | – | – | – | SJB |  | – | – | – |  | – | – | – | – |  | – | – | – | – | – | – | – | – | – | – | – | – | ∅ |  | – | – | – |  | 169 | – | – | – | – | – | – | – | – | – | – | – | ∅ | – | – | – | – | – | – |  | – | – | – | – | – | – | – | – | – | – | – | – | – |  | – | – | – | – | – | – | – | – | – | – | – | – | MERCED CONNECT | – | – | – | CONFLUENCE | – | – | – | – |  |  | ∅ | – | – | – |  |  | – | – | – | – | – |  |  | – | – | – | – |  |  | – | – | – | – | – |  |  | – | – | – | – |  |  | – | – | – | –
2024-01-03 | 13 | 13a | Winter Base | 3 | – | – | – | – | – | – | – | – | 350 | ∅ | ∅ | RF | ∅ | – | – | – | – | – | 0 | – | – | – | – | – | – | – | 250 | 250 | 250 | ∅ | ∅ | ∅ | ∅ | – | ∅ | – | – | – | – | – | – | 0 | – | – | 250 | 250 | 250 | – | – | – | – |  | – | – | – | – | – | – | – | SJB |  | – | – | – |  | – | – | – | – |  | – | – | – | – | – | – | – | – | – | – | – | – | ∅ |  | – | – | – |  | 169 | – | – | – | – | – | – | – | – | – | – | – | ∅ | – | – | – | – | – | – |  | – | – | – | – | – | – | – | – | – | – | – | – | – |  | – | – | – | – | – | – | – | – | – | – | – | – | MERCED CONNECT | – | – | – | CONFLUENCE | – | – | – | – |  |  | ∅ | – | – | – |  |  | – | – | – | – | – |  |  | – | – | – | – |  |  | – | – | – | – | – |  |  | – | – | – | – |  |  | – | – | – | –
2024-01-04 | 13 | 13a | Winter Base | 4 | – | – | – | – | – | – | – | – | 350 | ∅ | ∅ | RF | ∅ | – | – | – | – | – | 0 | – | – | – | – | – | – | – | 250 | 250 | 250 | ∅ | ∅ | ∅ | ∅ | – | ∅ | – | – | – | – | – | – | 0 | – | – | 250 | 250 | 250 | – | – | – | – |  | – | – | – | – | – | – | – | SJB |  | – | – | – |  | – | – | – | – |  | – | – | – | – | – | – | – | – | – | – | – | – | ∅ |  | – | – | – |  | 169 | – | – | – | – | – | – | – | – | – | – | – | ∅ | – | – | – | – | – | – |  | – | – | – | – | – | – | – | – | – | – | – | – | – |  | – | – | – | – | – | – | – | – | – | – | – | – | MERCED CONNECT | – | – | – | CONFLUENCE | – | – | – | – |  |  | ∅ | – | – | – |  |  | – | – | – | – | – |  |  | – | – | – | – |  |  | – | – | – | – | – |  |  | – | – | – | – |  |  | – | – | – | –
2024-01-05 | 13 | 13a | Winter Base | 5 | – | – | – | – | – | – | – | – | 350 | ∅ | ∅ | RF | ∅ | – | – | – | – | – | 0 | – | – | – | – | – | – | – | 250 | 250 | 250 | ∅ | ∅ | ∅ | ∅ | – | ∅ | – | – | – | – | – | – | 0 | – | – | 250 | 250 | 250 | – | – | – | – |  | – | – | – | – | – | – | – | SJB |  | – | – | – |  | – | – | – | – |  | – | – | – | – | – | – | – | – | – | – | – | – | ∅ |  | – | – | – |  | 169 | – | – | – | – | – | – | – | – | – | – | – | ∅ | – | – | – | – | – | – |  | – | – | – | – | – | – | – | – | – | – | – | – | – |  | – | – | – | – | – | – | – | – | – | – | – | – | MERCED CONNECT | – | – | – | CONFLUENCE | – | – | – | – |  |  | ∅ | – | – | – |  |  | – | – | – | – | – |  |  | – | – | – | – |  |  | – | – | – | – | – |  |  | – | – | – | – |  |  | – | – | – | –
2024-01-06 | 13 | 13a | Winter Base | 6 | – | – | – | – | – | – | – | – | 350 | ∅ | ∅ | RF | ∅ | – | – | – | – | – | 0 | – | – | – | – | – | – | – | 250 | 250 | 250 | ∅ | ∅ | ∅ | ∅ | – | ∅ | – | – | – | – | – | – | 0 | – | – | 250 | 250 | 250 | – | – | – | – |  | – | – | – | – | – | – | – | SJB |  | – | – | – |  | – | – | – | – |  | – | – | – | – | – | – | – | – | – | – | – | – | ∅ |  | – | – | – |  | 169 | – | – | – | – | – | – | – | – | – | – | – | ∅ | – | – | – | – | – | – |  | – | – | – | – | – | – | – | – | – | – | – | – | – |  | – | – | – | – | – | – | – | – | – | – | – | – | MERCED CONNECT | – | – | – | CONFLUENCE | – | – | – | – |  |  | ∅ | – | – | – |  |  | – | – | – | – | – |  |  | – | – | – | – |  |  | – | – | – | – | – |  |  | – | – | – | – |  |  | – | – | – | –
2024-01-07 | 13 | 13a | Winter Base | 7 | – | – | – | – | – | – | – | – | 350 | ∅ | ∅ | RF | ∅ | – | – | – | – | – | 0 | – | – | – | – | – | – | – | 250 | 250 | 250 | ∅ | ∅ | ∅ | ∅ | – | ∅ | – | – | – | – | – | – | 0 | – | – | 250 | 250 | 250 | – | – | – | – |  | – | – | – | – | – | – | – | SJB |  | – | – | – |  | – | – | – | – |  | – | – | – | – | – | – | – | – | – | – | – | – | ∅ |  | – | – | – |  | 169 | – | – | – | – | – | – | – | – | – | – | – | ∅ | – | – | – | – | – | – |  | – | – | – | – | – | – | – | – | – | – | – | – | – |  | – | – | – | – | – | – | – | – | – | – | – | – | MERCED CONNECT | – | – | – | CONFLUENCE | – | – | – | – |  |  | ∅ | – | – | – |  |  | – | – | – | – | – |  |  | – | – | – | – |  |  | – | – | – | – | – |  |  | – | – | – | – |  |  | – | – | – | –
2024-01-08 | 13 | 13a | Winter Base | 8 | – | – | – | – | – | – | – | – | 350 | ∅ | ∅ | RF | ∅ | – | – | – | – | – | 0 | – | – | – | – | – | – | – | 250 | 250 | 250 | ∅ | ∅ | ∅ | ∅ | – | ∅ | – | – | – | – | – | – | 0 | – | – | 250 | 250 | 250 | – | – | – | – |  | – | – | – | – | – | – | – | SJB |  | – | – | – |  | – | – | – | – |  | – | – | – | – | – | – | – | – | – | – | – | – | ∅ |  | – | – | – |  | 169 | – | – | – | – | – | – | – | – | – | – | – | ∅ | – | – | – | – | – | – |  | – | – | – | – | – | – | – | – | – | – | – | – | – |  | – | – | – | – | – | – | – | – | – | – | – | – | MERCED CONNECT | – | – | – | CONFLUENCE | – | – | – | – |  |  | ∅ | – | – | – |  |  | – | – | – | – | – |  |  | – | – | – | – |  |  | – | – | – | – | – |  |  | – | – | – | – |  |  | – | – | – | –
2024-01-09 | 13 | 13a | Winter Base | 9 | – | – | – | – | – | – | – | – | 350 | ∅ | ∅ | RF | ∅ | – | – | – | – | – | 0 | – | – | – | – | – | – | – | 250 | 250 | 250 | ∅ | ∅ | ∅ | ∅ | – | ∅ | – | – | – | – | – | – | 0 | – | – | 250 | 250 | 250 | – | – | – | – |  | – | – | – | – | – | – | – | SJB |  | – | – | – |  | – | – | – | – |  | – | – | – | – | – | – | – | – | – | – | – | – | ∅ |  | – | – | – |  | 169 | – | – | – | – | – | – | – | – | – | – | – | ∅ | – | – | – | – | – | – |  | – | – | – | – | – | – | – | – | – | – | – | – | – |  | – | – | – | – | – | – | – | – | – | – | – | – | MERCED CONNECT | – | – | – | CONFLUENCE | – | – | – | – |  |  | ∅ | – | – | – |  |  | – | – | – | – | – |  |  | – | – | – | – |  |  | – | – | – | – | – |  |  | – | – | – | – |  |  | – | – | – | –
2024-01-10 | 13 | 13a | Winter Base | 10 | – | – | – | – | – | – | – | – | 350 | ∅ | ∅ | RF | ∅ | – | – | – | – | – | 0 | – | – | – | – | – | – | – | 250 | 250 | 250 | ∅ | ∅ | ∅ | ∅ | – | ∅ | – | – | – | – | – | – | 0 | – | – | 250 | 250 | 250 | – | – | – | – |  | – | – | – | – | – | – | – | SJB |  | – | – | – |  | – | – | – | – |  | – | – | – | – | – | – | – | – | – | – | – | – | ∅ |  | – | – | – |  | 169 | – | – | – | – | – | – | – | – | – | – | – | ∅ | – | – | – | – | – | – |  | – | – | – | – | – | – | – | – | – | – | – | – | – |  | – | – | – | – | – | – | – | – | – | – | – | – | MERCED CONNECT | – | – | – | CONFLUENCE | – | – | – | – |  |  | ∅ | – | – | – |  |  | – | – | – | – | – |  |  | – | – | – | – |  |  | – | – | – | – | – |  |  | – | – | – | – |  |  | – | – | – | –
2024-01-11 | 13 | 13a | Winter Base | 11 | – | – | – | – | – | – | – | – | 350 | ∅ | ∅ | RF | ∅ | – | – | – | – | – | 0 | – | – | – | – | – | – | – | 250 | 250 | 250 | ∅ | ∅ | ∅ | ∅ | – | ∅ | – | – | – | – | – | – | 0 | – | – | 250 | 250 | 250 | – | – | – | – |  | – | – | – | – | – | – | – | SJB |  | – | – | – |  | – | – | – | – |  | – | – | – | – | – | – | – | – | – | – | – | – | ∅ |  | – | – | – |  | 169 | – | – | – | – | – | – | – | – | – | – | – | ∅ | – | – | – | – | – | – |  | – | – | – | – | – | – | – | – | – | – | – | – | – |  | – | – | – | – | – | – | – | – | – | – | – | – | MERCED CONNECT | – | – | – | CONFLUENCE | – | – | – | – |  |  | ∅ | – | – | – |  |  | – | – | – | – | – |  |  | – | – | – | – |  |  | – | – | – | – | – |  |  | – | – | – | – |  |  | – | – | – | –
2024-01-12 | 13 | 13a | Winter Base | 12 | – | – | – | – | – | – | – | – | 350 | ∅ | ∅ | RF | ∅ | – | – | – | – | – | 0 | – | – | – | – | – | – | – | 250 | 250 | 250 | ∅ | ∅ | ∅ | ∅ | – | ∅ | – | – | – | – | – | – | 0 | – | – | 250 | 250 | 250 | – | – | – | – |  | – | – | – | – | – | – | – | SJB |  | – | – | – |  | – | – | – | – |  | – | – | – | – | – | – | – | – | – | – | – | – | ∅ |  | – | – | – |  | 169 | – | – | – | – | – | – | – | – | – | – | – | ∅ | – | – | – | – | – | – |  | – | – | – | – | – | – | – | – | – | – | – | – | – |  | – | – | – | – | – | – | – | – | – | – | – | – | MERCED CONNECT | – | – | – | CONFLUENCE | – | – | – | – |  |  | ∅ | – | – | – |  |  | – | – | – | – | – |  |  | – | – | – | – |  |  | – | – | – | – | – |  |  | – | – | – | – |  |  | – | – | – | –
2024-01-13 | 13 | 13a | Winter Base | 13 | – | – | – | – | – | – | – | – | 350 | ∅ | ∅ | RF | ∅ | – | – | – | – | – | 0 | – | – | – | – | – | – | – | 250 | 250 | 250 | ∅ | ∅ | ∅ | ∅ | – | ∅ | – | – | – | – | – | – | 0 | – | – | 250 | 250 | 250 | – | – | – | – |  | – | – | – | – | – | – | – | SJB |  | – | – | – |  | – | – | – | – |  | – | – | – | – | – | – | – | – | – | – | – | – | ∅ |  | – | – | – |  | 169 | – | – | – | – | – | – | – | – | – | – | – | ∅ | – | – | – | – | – | – |  | – | – | – | – | – | – | – | – | – | – | – | – | – |  | – | – | – | – | – | – | – | – | – | – | – | – | MERCED CONNECT | – | – | – | CONFLUENCE | – | – | – | – |  |  | ∅ | – | – | – |  |  | – | – | – | – | – |  |  | – | – | – | – |  |  | – | – | – | – | – |  |  | – | – | – | – |  |  | – | – | – | –
2024-01-14 | 13 | 13a | Winter Base | 14 | – | – | – | – | – | – | – | – | 350 | ∅ | ∅ | RF | ∅ | – | – | – | – | – | 0 | – | – | – | – | – | – | – | 250 | 250 | 250 | ∅ | ∅ | ∅ | ∅ | – | ∅ | – | – | – | – | – | – | 0 | – | – | 250 | 250 | 250 | – | – | – | – |  | – | – | – | – | – | – | – | SJB |  | – | – | – |  | – | – | – | – |  | – | – | – | – | – | – | – | – | – | – | – | – | ∅ |  | – | – | – |  | 169 | – | – | – | – | – | – | – | – | – | – | – | ∅ | – | – | – | – | – | – |  | – | – | – | – | – | – | – | – | – | – | – | – | – |  | – | – | – | – | – | – | – | – | – | – | – | – | MERCED CONNECT | – | – | – | CONFLUENCE | – | – | – | – |  |  | ∅ | – | – | – |  |  | – | – | – | – | – |  |  | – | – | – | – |  |  | – | – | – | – | – |  |  | – | – | – | – |  |  | – | – | – | –
2024-01-15 | 13 | 13a | Winter Base | 15 | – | – | – | – | – | – | – | – | 350 | ∅ | ∅ | RF | ∅ | – | – | – | – | – | 0 | – | – | – | – | – | – | – | 250 | 250 | 250 | ∅ | ∅ | ∅ | ∅ | – | ∅ | – | – | – | – | – | – | 0 | – | – | 250 | 250 | 250 | – | – | – | – |  | – | – | – | – | – | – | – | SJB |  | – | – | – |  | – | – | – | – |  | – | – | – | – | – | – | – | – | – | – | – | – | ∅ |  | – | – | – |  | 169 | – | – | – | – | – | – | – | – | – | – | – | ∅ | – | – | – | – | – | – |  | – | – | – | – | – | – | – | – | – | – | – | – | – |  | – | – | – | – | – | – | – | – | – | – | – | – | MERCED CONNECT | – | – | – | CONFLUENCE | – | – | – | – |  |  | ∅ | – | – | – |  |  | – | – | – | – | – |  |  | – | – | – | – |  |  | – | – | – | – | – |  |  | – | – | – | – |  |  | – | – | – | –
2024-01-16 | 13 | 13b | Winter Base | 16 | – | – | – | – | – | – | – | – | 350 | ∅ | ∅ | RF | ∅ | – | – | – | – | – | 0 | – | – | – | – | – | – | – | 250 | 250 | 250 | ∅ | ∅ | ∅ | ∅ | – | ∅ | – | – | – | – | – | – | 0 | – | – | 250 | 250 | 250 | – | – | – | – |  | – | – | – | – | – | – | – | SJB |  | – | – | – |  | – | – | – | – |  | – | – | – | – | – | – | – | – | – | – | – | – | ∅ |  | – | – | – |  | 169 | – | – | – | – | – | – | – | – | – | – | – | ∅ | – | – | – | – | – | – |  | – | – | – | – | – | – | – | – | – | – | – | – | – |  | – | – | – | – | – | – | – | – | – | – | – | – | MERCED CONNECT | – | – | – | CONFLUENCE | – | – | – | – |  |  | ∅ | – | – | – |  |  | – | – | – | – | – |  |  | – | – | – | – |  |  | – | – | – | – | – |  |  | – | – | – | – |  |  | – | – | – | –
2024-01-17 | 13 | 13b | Winter Base | 17 | – | – | – | – | – | – | – | – | 350 | ∅ | ∅ | RF | ∅ | – | – | – | – | – | 0 | – | – | – | – | – | – | – | 250 | 250 | 250 | ∅ | ∅ | ∅ | ∅ | – | ∅ | – | – | – | – | – | – | 0 | – | – | 250 | 250 | 250 | – | – | – | – |  | – | – | – | – | – | – | – | SJB |  | – | – | – |  | – | – | – | – |  | – | – | – | – | – | – | – | – | – | – | – | – | ∅ |  | – | – | – |  | 169 | – | – | – | – | – | – | – | – | – | – | – | ∅ | – | – | – | – | – | – |  | – | – | – | – | – | – | – | – | – | – | – | – | – |  | – | – | – | – | – | – | – | – | – | – | – | – | MERCED CONNECT | – | – | – | CONFLUENCE | – | – | – | – |  |  | ∅ | – | – | – |  |  | – | – | – | – | – |  |  | – | – | – | – |  |  | – | – | – | – | – |  |  | – | – | – | – |  |  | – | – | – | –
2024-01-18 | 13 | 13b | Winter Base | 18 | – | – | – | – | – | – | – | – | 350 | ∅ | ∅ | RF | ∅ | – | – | – | – | – | 0 | – | – | – | – | – | – | – | 250 | 250 | 250 | ∅ | ∅ | ∅ | ∅ | – | ∅ | – | – | – | – | – | – | 0 | – | – | 250 | 250 | 250 | – | – | – | – |  | – | – | – | – | – | – | – | SJB |  | – | – | – |  | – | – | – | – |  | – | – | – | – | – | – | – | – | – | – | – | – | ∅ |  | – | – | – |  | 169 | – | – | – | – | – | – | – | – | – | – | – | ∅ | – | – | – | – | – | – |  | – | – | – | – | – | – | – | – | – | – | – | – | – |  | – | – | – | – | – | – | – | – | – | – | – | – | MERCED CONNECT | – | – | – | CONFLUENCE | – | – | – | – |  |  | ∅ | – | – | – |  |  | – | – | – | – | – |  |  | – | – | – | – |  |  | – | – | – | – | – |  |  | – | – | – | – |  |  | – | – | – | –
2024-01-19 | 13 | 13b | Winter Base | 19 | – | – | – | – | – | – | – | – | 350 | ∅ | ∅ | RF | ∅ | – | – | – | – | – | 0 | – | – | – | – | – | – | – | 250 | 250 | 250 | ∅ | ∅ | ∅ | ∅ | – | ∅ | – | – | – | – | – | – | 0 | – | – | 250 | 250 | 250 | – | – | – | – |  | – | – | – | – | – | – | – | SJB |  | – | – | – |  | – | – | – | – |  | – | – | – | – | – | – | – | – | – | – | – | – | ∅ |  | – | – | – |  | 169 | – | – | – | – | – | – | – | – | – | – | – | ∅ | – | – | – | – | – | – |  | – | – | – | – | – | – | – | – | – | – | – | – | – |  | – | – | – | – | – | – | – | – | – | – | – | – | MERCED CONNECT | – | – | – | CONFLUENCE | – | – | – | – |  |  | ∅ | – | – | – |  |  | – | – | – | – | – |  |  | – | – | – | – |  |  | – | – | – | – | – |  |  | – | – | – | – |  |  | – | – | – | –
2024-01-20 | 13 | 13b | Winter Base | 20 | – | – | – | – | – | – | – | – | 350 | ∅ | ∅ | RF | ∅ | – | – | – | – | – | 0 | – | – | – | – | – | – | – | 250 | 250 | 250 | ∅ | ∅ | ∅ | ∅ | – | ∅ | – | – | – | – | – | – | 0 | – | – | 250 | 250 | 250 | – | – | – | – |  | – | – | – | – | – | – | – | SJB |  | – | – | – |  | – | – | – | – |  | – | – | – | – | – | – | – | – | – | – | – | – | ∅ |  | – | – | – |  | 169 | – | – | – | – | – | – | – | – | – | – | – | ∅ | – | – | – | – | – | – |  | – | – | – | – | – | – | – | – | – | – | – | – | – |  | – | – | – | – | – | – | – | – | – | – | – | – | MERCED CONNECT | – | – | – | CONFLUENCE | – | – | – | – |  |  | ∅ | – | – | – |  |  | – | – | – | – | – |  |  | – | – | – | – |  |  | – | – | – | – | – |  |  | – | – | – | – |  |  | – | – | – | –
2024-01-21 | 13 | 13b | Winter Base | 21 | – | – | – | – | – | – | – | – | 350 | ∅ | ∅ | RF | ∅ | – | – | – | – | – | 0 | – | – | – | – | – | – | – | 250 | 250 | 250 | ∅ | ∅ | ∅ | ∅ | – | ∅ | – | – | – | – | – | – | 0 | – | – | 250 | 250 | 250 | – | – | – | – |  | – | – | – | – | – | – | – | SJB |  | – | – | – |  | – | – | – | – |  | – | – | – | – | – | – | – | – | – | – | – | – | ∅ |  | – | – | – |  | 169 | – | – | – | – | – | – | – | – | – | – | – | ∅ | – | – | – | – | – | – |  | – | – | – | – | – | – | – | – | – | – | – | – | – |  | – | – | – | – | – | – | – | – | – | – | – | – | MERCED CONNECT | – | – | – | CONFLUENCE | – | – | – | – |  |  | ∅ | – | – | – |  |  | – | – | – | – | – |  |  | – | – | – | – |  |  | – | – | – | – | – |  |  | – | – | – | – |  |  | – | – | – | –
2024-01-22 | 13 | 13b | Winter Base | 22 | – | – | – | – | – | – | – | – | 350 | ∅ | ∅ | RF | ∅ | – | – | – | – | – | 0 | – | – | – | – | – | – | – | 250 | 250 | 250 | ∅ | ∅ | ∅ | ∅ | – | ∅ | – | – | – | – | – | – | 0 | – | – | 250 | 250 | 250 | – | – | – | – |  | – | – | – | – | – | – | – | SJB |  | – | – | – |  | – | – | – | – |  | – | – | – | – | – | – | – | – | – | – | – | – | ∅ |  | – | – | – |  | 169 | – | – | – | – | – | – | – | – | – | – | – | ∅ | – | – | – | – | – | – |  | – | – | – | – | – | – | – | – | – | – | – | – | – |  | – | – | – | – | – | – | – | – | – | – | – | – | MERCED CONNECT | – | – | – | CONFLUENCE | – | – | – | – |  |  | ∅ | – | – | – |  |  | – | – | – | – | – |  |  | – | – | – | – |  |  | – | – | – | – | – |  |  | – | – | – | – |  |  | – | – | – | –
2024-01-23 | 13 | 13b | Winter Base | 23 | – | – | – | – | – | – | – | – | 350 | ∅ | ∅ | RF | ∅ | – | – | – | – | – | 0 | – | – | – | – | – | – | – | 250 | 250 | 250 | ∅ | ∅ | ∅ | ∅ | – | ∅ | – | – | – | – | – | – | 0 | – | – | 250 | 250 | 250 | – | – | – | – |  | – | – | – | – | – | – | – | SJB |  | – | – | – |  | – | – | – | – |  | – | – | – | – | – | – | – | – | – | – | – | – | ∅ |  | – | – | – |  | 169 | – | – | – | – | – | – | – | – | – | – | – | ∅ | – | – | – | – | – | – |  | – | – | – | – | – | – | – | – | – | – | – | – | – |  | – | – | – | – | – | – | – | – | – | – | – | – | MERCED CONNECT | – | – | – | CONFLUENCE | – | – | – | – |  |  | ∅ | – | – | – |  |  | – | – | – | – | – |  |  | – | – | – | – |  |  | – | – | – | – | – |  |  | – | – | – | – |  |  | – | – | – | –
2024-01-24 | 13 | 13b | Winter Base | 24 | – | – | – | – | – | – | – | – | 350 | ∅ | ∅ | RF | ∅ | – | – | – | – | – | 0 | – | – | – | – | – | – | – | 250 | 250 | 250 | ∅ | ∅ | ∅ | ∅ | – | ∅ | – | – | – | – | – | – | 0 | – | – | 250 | 250 | 250 | – | – | – | – |  | – | – | – | – | – | – | – | SJB |  | – | – | – |  | – | – | – | – |  | – | – | – | – | – | – | – | – | – | – | – | – | ∅ |  | – | – | – |  | 169 | – | – | – | – | – | – | – | – | – | – | – | ∅ | – | – | – | – | – | – |  | – | – | – | – | – | – | – | – | – | – | – | – | – |  | – | – | – | – | – | – | – | – | – | – | – | – | MERCED CONNECT | – | – | – | CONFLUENCE | – | – | – | – |  |  | ∅ | – | – | – |  |  | – | – | – | – | – |  |  | – | – | – | – |  |  | – | – | – | – | – |  |  | – | – | – | – |  |  | – | – | – | –
2024-01-25 | 13 | 13b | Winter Base | 25 | – | – | – | – | – | – | – | – | 350 | ∅ | ∅ | RF | ∅ | – | – | – | – | – | 0 | – | – | – | – | – | – | – | 250 | 250 | 250 | ∅ | ∅ | ∅ | ∅ | – | ∅ | – | – | – | – | – | – | 0 | – | – | 250 | 250 | 250 | – | – | – | – |  | – | – | – | – | – | – | – | SJB |  | – | – | – |  | – | – | – | – |  | – | – | – | – | – | – | – | – | – | – | – | – | ∅ |  | – | – | – |  | 169 | – | – | – | – | – | – | – | – | – | – | – | ∅ | – | – | – | – | – | – |  | – | – | – | – | – | – | – | – | – | – | – | – | – |  | – | – | – | – | – | – | – | – | – | – | – | – | MERCED CONNECT | – | – | – | CONFLUENCE | – | – | – | – |  |  | ∅ | – | – | – |  |  | – | – | – | – | – |  |  | – | – | – | – |  |  | – | – | – | – | – |  |  | – | – | – | – |  |  | – | – | – | –
2024-01-26 | 13 | 13b | Winter Base | 26 | – | – | – | – | – | – | – | – | 350 | ∅ | ∅ | RF | ∅ | – | – | – | – | – | 0 | – | – | – | – | – | – | – | 250 | 250 | 250 | ∅ | ∅ | ∅ | ∅ | – | ∅ | – | – | – | – | – | – | 0 | – | – | 250 | 250 | 250 | – | – | – | – |  | – | – | – | – | – | – | – | SJB |  | – | – | – |  | – | – | – | – |  | – | – | – | – | – | – | – | – | – | – | – | – | ∅ |  | – | – | – |  | 169 | – | – | – | – | – | – | – | – | – | – | – | ∅ | – | – | – | – | – | – |  | – | – | – | – | – | – | – | – | – | – | – | – | – |  | – | – | – | – | – | – | – | – | – | – | – | – | MERCED CONNECT | – | – | – | CONFLUENCE | – | – | – | – |  |  | ∅ | – | – | – |  |  | – | – | – | – | – |  |  | – | – | – | – |  |  | – | – | – | – | – |  |  | – | – | – | – |  |  | – | – | – | –
2024-01-27 | 13 | 13b | Winter Base | 27 | – | – | – | – | – | – | – | – | 350 | ∅ | ∅ | RF | ∅ | – | – | – | – | – | 0 | – | – | – | – | – | – | – | 250 | 250 | 250 | ∅ | ∅ | ∅ | ∅ | – | ∅ | – | – | – | – | – | – | 0 | – | – | 250 | 250 | 250 | – | – | – | – |  | – | – | – | – | – | – | – | SJB |  | – | – | – |  | – | – | – | – |  | – | – | – | – | – | – | – | – | – | – | – | – | ∅ |  | – | – | – |  | 169 | – | – | – | – | – | – | – | – | – | – | – | ∅ | – | – | – | – | – | – |  | – | – | – | – | – | – | – | – | – | – | – | – | – |  | – | – | – | – | – | – | – | – | – | – | – | – | MERCED CONNECT | – | – | – | CONFLUENCE | – | – | – | – |  |  | ∅ | – | – | – |  |  | – | – | – | – | – |  |  | – | – | – | – |  |  | – | – | – | – | – |  |  | – | – | – | – |  |  | – | – | – | –
2024-01-28 | 13 | 13b | Winter Base | 28 | – | – | – | – | – | – | – | – | 350 | ∅ | ∅ | RF | ∅ | – | – | – | – | – | 0 | – | – | – | – | – | – | – | 250 | 250 | 250 | ∅ | ∅ | ∅ | ∅ | – | ∅ | – | – | – | – | – | – | 0 | – | – | 250 | 250 | 250 | – | – | – | – |  | – | – | – | – | – | – | – | SJB |  | – | – | – |  | – | – | – | – |  | – | – | – | – | – | – | – | – | – | – | – | – | ∅ |  | – | – | – |  | 169 | – | – | – | – | – | – | – | – | – | – | – | ∅ | – | – | – | – | – | – |  | – | – | – | – | – | – | – | – | – | – | – | – | – |  | – | – | – | – | – | – | – | – | – | – | – | – | MERCED CONNECT | – | – | – | CONFLUENCE | – | – | – | – |  |  | ∅ | – | – | – |  |  | – | – | – | – | – |  |  | – | – | – | – |  |  | – | – | – | – | – |  |  | – | – | – | – |  |  | – | – | – | –
2024-01-29 | 13 | 13b | Winter Base | 29 | – | – | – | – | – | – | – | – | 350 | ∅ | ∅ | RF | ∅ | – | – | – | – | – | 0 | – | – | – | – | – | – | – | 250 | 250 | 250 | ∅ | ∅ | ∅ | ∅ | – | ∅ | – | – | – | – | – | – | 0 | – | – | 250 | 250 | 250 | – | – | – | – |  | – | – | – | – | – | – | – | SJB |  | – | – | – |  | – | – | – | – |  | – | – | – | – | – | – | – | – | – | – | – | – | ∅ |  | – | – | – |  | 169 | – | – | – | – | – | – | – | – | – | – | – | ∅ | – | – | – | – | – | – |  | – | – | – | – | – | – | – | – | – | – | – | – | – |  | – | – | – | – | – | – | – | – | – | – | – | – | MERCED CONNECT | – | – | – | CONFLUENCE | – | – | – | – |  |  | ∅ | – | – | – |  |  | – | – | – | – | – |  |  | – | – | – | – |  |  | – | – | – | – | – |  |  | – | – | – | – |  |  | – | – | – | –
2024-01-30 | 13 | 13b | Winter Base | 30 | – | – | – | – | – | – | – | – | 350 | ∅ | ∅ | RF | ∅ | – | – | – | – | – | 0 | – | – | – | – | – | – | – | 250 | 250 | 250 | ∅ | ∅ | ∅ | ∅ | – | ∅ | – | – | – | – | – | – | 0 | – | – | 250 | 250 | 250 | – | – | – | – |  | – | – | – | – | – | – | – | SJB |  | – | – | – |  | – | – | – | – |  | – | – | – | – | – | – | – | – | – | – | – | – | ∅ |  | – | – | – |  | 169 | – | – | – | – | – | – | – | – | – | – | – | ∅ | – | – | – | – | – | – |  | – | – | – | – | – | – | – | – | – | – | – | – | – |  | – | – | – | – | – | – | – | – | – | – | – | – | MERCED CONNECT | – | – | – | CONFLUENCE | – | – | – | – |  |  | ∅ | – | – | – |  |  | – | – | – | – | – |  |  | – | – | – | – |  |  | – | – | – | – | – |  |  | – | – | – | – |  |  | – | – | – | –
2024-01-31 | 13 | 13b | Winter Base | 31 | – | – | – | – | – | – | – | – | 350 | ∅ | ∅ | RF | ∅ | – | – | – | – | – | 0 | – | – | – | – | – | – | – | 250 | 250 | 250 | ∅ | ∅ | ∅ | ∅ | – | ∅ | – | – | – | – | – | – | 0 | – | – | 250 | 250 | 250 | – | – | – | – |  | – | – | – | – | – | – | – | SJB |  | – | – | – |  | – | – | – | – |  | – | – | – | – | – | – | – | – | – | – | – | – | ∅ |  | – | – | – |  | 169 | – | – | – | – | – | – | – | – | – | – | – | ∅ | – | – | – | – | – | – |  | – | – | – | – | – | – | – | – | – | – | – | – | – |  | – | – | – | – | – | – | – | – | – | – | – | – | MERCED CONNECT | – | – | – | CONFLUENCE | – | – | – | – |  |  | ∅ | – | – | – |  |  | – | – | – | – | – |  |  | – | – | – | – |  |  | – | – | – | – | – |  |  | – | – | – | – |  |  | – | – | – | –
2024-02-01 | 14 | 14 | Winter Base | 1 | – | – | – | – | – | – | – | – | 350 | ∅ | ∅ | RF | ∅ | – | – | – | – | – | 0 | – | – | – | – | – | – | – | 250 | 250 | 250 | ∅ | ∅ | ∅ | ∅ | – | ∅ | – | – | – | – | – | – | 0 | – | – | 250 | 250 | 250 | – | – | – | – |  | – | – | – | – | – | – | – | SJB |  | – | – | – |  | – | – | – | – |  | – | – | – | – | – | – | – | – | – | – | – | – | ∅ |  | – | – | – |  | 169 | – | – | – | – | – | – | – | – | – | – | – | ∅ | – | – | – | – | – | – |  | – | – | – | – | – | – | – | – | – | – | – | – | – |  | – | – | – | – | – | – | – | – | – | – | – | – | MERCED CONNECT | – | – | – | CONFLUENCE | – | – | – | – |  |  | ∅ | – | – | – |  |  | – | – | – | – | – |  |  | – | – | – | – |  |  | – | – | – | – | – |  |  | – | – | – | – |  |  | – | – | – | –
2024-02-02 | 14 | 14 | Winter Base | 2 | – | – | – | – | – | – | – | – | 350 | ∅ | ∅ | RF | ∅ | – | – | – | – | – | 0 | – | – | – | – | – | – | – | 250 | 250 | 250 | ∅ | ∅ | ∅ | ∅ | – | ∅ | – | – | – | – | – | – | 0 | – | – | 250 | 250 | 250 | – | – | – | – |  | – | – | – | – | – | – | – | SJB |  | – | – | – |  | – | – | – | – |  | – | – | – | – | – | – | – | – | – | – | – | – | ∅ |  | – | – | – |  | 169 | – | – | – | – | – | – | – | – | – | – | – | ∅ | – | – | – | – | – | – |  | – | – | – | – | – | – | – | – | – | – | – | – | – |  | – | – | – | – | – | – | – | – | – | – | – | – | MERCED CONNECT | – | – | – | CONFLUENCE | – | – | – | – |  |  | ∅ | – | – | – |  |  | – | – | – | – | – |  |  | – | – | – | – |  |  | – | – | – | – | – |  |  | – | – | – | – |  |  | – | – | – | –
2024-02-03 | 14 | 14 | Winter Base | 3 | – | – | – | – | – | – | – | – | 350 | ∅ | ∅ | RF | ∅ | – | – | – | – | – | 0 | – | – | – | – | – | – | – | 250 | 250 | 250 | ∅ | ∅ | ∅ | ∅ | – | ∅ | – | – | – | – | – | – | 0 | – | – | 250 | 250 | 250 | – | – | – | – |  | – | – | – | – | – | – | – | SJB |  | – | – | – |  | – | – | – | – |  | – | – | – | – | – | – | – | – | – | – | – | – | ∅ |  | – | – | – |  | 169 | – | – | – | – | – | – | – | – | – | – | – | ∅ | – | – | – | – | – | – |  | – | – | – | – | – | – | – | – | – | – | – | – | – |  | – | – | – | – | – | – | – | – | – | – | – | – | MERCED CONNECT | – | – | – | CONFLUENCE | – | – | – | – |  |  | ∅ | – | – | – |  |  | – | – | – | – | – |  |  | – | – | – | – |  |  | – | – | – | – | – |  |  | – | – | – | – |  |  | – | – | – | –
2024-02-04 | 14 | 14 | Winter Base | 4 | – | – | – | – | – | – | – | – | 350 | ∅ | ∅ | RF | ∅ | – | – | – | – | – | 0 | – | – | – | – | – | – | – | 250 | 250 | 250 | ∅ | ∅ | ∅ | ∅ | – | ∅ | – | – | – | – | – | – | 0 | – | – | 250 | 250 | 250 | – | – | – | – |  | – | – | – | – | – | – | – | SJB |  | – | – | – |  | – | – | – | – |  | – | – | – | – | – | – | – | – | – | – | – | – | ∅ |  | – | – | – |  | 169 | – | – | – | – | – | – | – | – | – | – | – | ∅ | – | – | – | – | – | – |  | – | – | – | – | – | – | – | – | – | – | – | – | – |  | – | – | – | – | – | – | – | – | – | – | – | – | MERCED CONNECT | – | – | – | CONFLUENCE | – | – | – | – |  |  | ∅ | – | – | – |  |  | – | – | – | – | – |  |  | – | – | – | – |  |  | – | – | – | – | – |  |  | – | – | – | – |  |  | – | – | – | –
2024-02-05 | 14 | 14 | Winter Base | 5 | – | – | – | – | – | – | – | – | 350 | ∅ | ∅ | RF | ∅ | – | – | – | – | – | 0 | – | – | – | – | – | – | – | 250 | 250 | 250 | ∅ | ∅ | ∅ | ∅ | – | ∅ | – | – | – | – | – | – | 0 | – | – | 250 | 250 | 250 | – | – | – | – |  | – | – | – | – | – | – | – | SJB |  | – | – | – |  | – | – | – | – |  | – | – | – | – | – | – | – | – | – | – | – | – | ∅ |  | – | – | – |  | 169 | – | – | – | – | – | – | – | – | – | – | – | ∅ | – | – | – | – | – | – |  | – | – | – | – | – | – | – | – | – | – | – | – | – |  | – | – | – | – | – | – | – | – | – | – | – | – | MERCED CONNECT | – | – | – | CONFLUENCE | – | – | – | – |  |  | ∅ | – | – | – |  |  | – | – | – | – | – |  |  | – | – | – | – |  |  | – | – | – | – | – |  |  | – | – | – | – |  |  | – | – | – | –
2024-02-06 | 14 | 14 | Winter Base | 6 | – | – | – | – | – | – | – | – | 350 | ∅ | ∅ | RF | ∅ | – | – | – | – | – | 0 | – | – | – | – | – | – | – | 250 | 250 | 250 | ∅ | ∅ | ∅ | ∅ | – | ∅ | – | – | – | – | – | – | 0 | – | – | 250 | 250 | 250 | – | – | – | – |  | – | – | – | – | – | – | – | SJB |  | – | – | – |  | – | – | – | – |  | – | – | – | – | – | – | – | – | – | – | – | – | ∅ |  | – | – | – |  | 169 | – | – | – | – | – | – | – | – | – | – | – | ∅ | – | – | – | – | – | – |  | – | – | – | – | – | – | – | – | – | – | – | – | – |  | – | – | – | – | – | – | – | – | – | – | – | – | MERCED CONNECT | – | – | – | CONFLUENCE | – | – | – | – |  |  | ∅ | – | – | – |  |  | – | – | – | – | – |  |  | – | – | – | – |  |  | – | – | – | – | – |  |  | – | – | – | – |  |  | – | – | – | –
2024-02-07 | 14 | 14 | Winter Base | 7 | – | – | – | – | – | – | – | – | 350 | ∅ | ∅ | RF | ∅ | – | – | – | – | – | 0 | – | – | – | – | – | – | – | 250 | 250 | 250 | ∅ | ∅ | ∅ | ∅ | – | ∅ | – | – | – | – | – | – | 0 | – | – | 250 | 250 | 250 | – | – | – | – |  | – | – | – | – | – | – | – | SJB |  | – | – | – |  | – | – | – | – |  | – | – | – | – | – | – | – | – | – | – | – | – | ∅ |  | – | – | – |  | 169 | – | – | – | – | – | – | – | – | – | – | – | ∅ | – | – | – | – | – | – |  | – | – | – | – | – | – | – | – | – | – | – | – | – |  | – | – | – | – | – | – | – | – | – | – | – | – | MERCED CONNECT | – | – | – | CONFLUENCE | – | – | – | – |  |  | ∅ | – | – | – |  |  | – | – | – | – | – |  |  | – | – | – | – |  |  | – | – | – | – | – |  |  | – | – | – | – |  |  | – | – | – | –
2024-02-08 | 14 | 14 | Winter Base | 8 | – | – | – | – | – | – | – | – | 350 | ∅ | ∅ | RF | ∅ | – | – | – | – | – | 0 | – | – | – | – | – | – | – | 250 | 250 | 250 | ∅ | ∅ | ∅ | ∅ | – | ∅ | – | – | – | – | – | – | 0 | – | – | 250 | 250 | 250 | – | – | – | – |  | – | – | – | – | – | – | – | SJB |  | – | – | – |  | – | – | – | – |  | – | – | – | – | – | – | – | – | – | – | – | – | ∅ |  | – | – | – |  | 169 | – | – | – | – | – | – | – | – | – | – | – | ∅ | – | – | – | – | – | – |  | – | – | – | – | – | – | – | – | – | – | – | – | – |  | – | – | – | – | – | – | – | – | – | – | – | – | MERCED CONNECT | – | – | – | CONFLUENCE | – | – | – | – |  |  | ∅ | – | – | – |  |  | – | – | – | – | – |  |  | – | – | – | – |  |  | – | – | – | – | – |  |  | – | – | – | – |  |  | – | – | – | –
2024-02-09 | 14 | 14 | Winter Base | 9 | – | – | – | – | – | – | – | – | 350 | ∅ | ∅ | RF | ∅ | – | – | – | – | – | 0 | – | – | – | – | – | – | – | 250 | 250 | 250 | ∅ | ∅ | ∅ | ∅ | – | ∅ | – | – | – | – | – | – | 0 | – | – | 250 | 250 | 250 | – | – | – | – |  | – | – | – | – | – | – | – | SJB |  | – | – | – |  | – | – | – | – |  | – | – | – | – | – | – | – | – | – | – | – | – | ∅ |  | – | – | – |  | 169 | – | – | – | – | – | – | – | – | – | – | – | ∅ | – | – | – | – | – | – |  | – | – | – | – | – | – | – | – | – | – | – | – | – |  | – | – | – | – | – | – | – | – | – | – | – | – | MERCED CONNECT | – | – | – | CONFLUENCE | – | – | – | – |  |  | ∅ | – | – | – |  |  | – | – | – | – | – |  |  | – | – | – | – |  |  | – | – | – | – | – |  |  | – | – | – | – |  |  | – | – | – | –
2024-02-10 | 14 | 14 | Winter Base | 10 | – | – | – | – | – | – | – | – | 350 | ∅ | ∅ | RF | ∅ | – | – | – | – | – | 0 | – | – | – | – | – | – | – | 250 | 250 | 250 | ∅ | ∅ | ∅ | ∅ | – | ∅ | – | – | – | – | – | – | 0 | – | – | 250 | 250 | 250 | – | – | – | – |  | – | – | – | – | – | – | – | SJB |  | – | – | – |  | – | – | – | – |  | – | – | – | – | – | – | – | – | – | – | – | – | ∅ |  | – | – | – |  | 169 | – | – | – | – | – | – | – | – | – | – | – | ∅ | – | – | – | – | – | – |  | – | – | – | – | – | – | – | – | – | – | – | – | – |  | – | – | – | – | – | – | – | – | – | – | – | – | MERCED CONNECT | – | – | – | CONFLUENCE | – | – | – | – |  |  | ∅ | – | – | – |  |  | – | – | – | – | – |  |  | – | – | – | – |  |  | – | – | – | – | – |  |  | – | – | – | – |  |  | – | – | – | –
2024-02-11 | 14 | 14 | Winter Base | 11 | – | – | – | – | – | – | – | – | 350 | ∅ | ∅ | RF | ∅ | – | – | – | – | – | 0 | – | – | – | – | – | – | – | 250 | 250 | 250 | ∅ | ∅ | ∅ | ∅ | – | ∅ | – | – | – | – | – | – | 0 | – | – | 250 | 250 | 250 | – | – | – | – |  | – | – | – | – | – | – | – | SJB |  | – | – | – |  | – | – | – | – |  | – | – | – | – | – | – | – | – | – | – | – | – | ∅ |  | – | – | – |  | 169 | – | – | – | – | – | – | – | – | – | – | – | ∅ | – | – | – | – | – | – |  | – | – | – | – | – | – | – | – | – | – | – | – | – |  | – | – | – | – | – | – | – | – | – | – | – | – | MERCED CONNECT | – | – | – | CONFLUENCE | – | – | – | – |  |  | ∅ | – | – | – |  |  | – | – | – | – | – |  |  | – | – | – | – |  |  | – | – | – | – | – |  |  | – | – | – | – |  |  | – | – | – | –
2024-02-12 | 14 | 14 | Winter Base | 12 | – | – | – | – | – | – | – | – | 350 | ∅ | ∅ | RF | ∅ | – | – | – | – | – | 0 | – | – | – | – | – | – | – | 250 | 250 | 250 | ∅ | ∅ | ∅ | ∅ | – | ∅ | – | – | – | – | – | – | 0 | – | – | 250 | 250 | 250 | – | – | – | – |  | – | – | – | – | – | – | – | SJB |  | – | – | – |  | – | – | – | – |  | – | – | – | – | – | – | – | – | – | – | – | – | ∅ |  | – | – | – |  | 169 | – | – | – | – | – | – | – | – | – | – | – | ∅ | – | – | – | – | – | – |  | – | – | – | – | – | – | – | – | – | – | – | – | – |  | – | – | – | – | – | – | – | – | – | – | – | – | MERCED CONNECT | – | – | – | CONFLUENCE | – | – | – | – |  |  | ∅ | – | – | – |  |  | – | – | – | – | – |  |  | – | – | – | – |  |  | – | – | – | – | – |  |  | – | – | – | – |  |  | – | – | – | –
2024-02-13 | 14 | 14 | Winter Base | 13 | – | – | – | – | – | – | – | – | 350 | ∅ | ∅ | RF | ∅ | – | – | – | – | – | 0 | – | – | – | – | – | – | – | 250 | 250 | 250 | ∅ | ∅ | ∅ | ∅ | – | ∅ | – | – | – | – | – | – | 0 | – | – | 250 | 250 | 250 | – | – | – | – |  | – | – | – | – | – | – | – | SJB |  | – | – | – |  | – | – | – | – |  | – | – | – | – | – | – | – | – | – | – | – | – | ∅ |  | – | – | – |  | 169 | – | – | – | – | – | – | – | – | – | – | – | ∅ | – | – | – | – | – | – |  | – | – | – | – | – | – | – | – | – | – | – | – | – |  | – | – | – | – | – | – | – | – | – | – | – | – | MERCED CONNECT | – | – | – | CONFLUENCE | – | – | – | – |  |  | ∅ | – | – | – |  |  | – | – | – | – | – |  |  | – | – | – | – |  |  | – | – | – | – | – |  |  | – | – | – | – |  |  | – | – | – | –
2024-02-14 | 14 | 14 | Winter Base | 14 | – | – | – | – | – | – | – | – | 350 | ∅ | ∅ | RF | ∅ | – | – | – | – | – | 0 | – | – | – | – | – | – | – | 250 | 250 | 250 | ∅ | ∅ | ∅ | ∅ | – | ∅ | – | – | – | – | – | – | 0 | – | – | 250 | 250 | 250 | – | – | – | – |  | – | – | – | – | – | – | – | SJB |  | – | – | – |  | – | – | – | – |  | – | – | – | – | – | – | – | – | – | – | – | – | ∅ |  | – | – | – |  | 169 | – | – | – | – | – | – | – | – | – | – | – | ∅ | – | – | – | – | – | – |  | – | – | – | – | – | – | – | – | – | – | – | – | – |  | – | – | – | – | – | – | – | – | – | – | – | – | MERCED CONNECT | – | – | – | CONFLUENCE | – | – | – | – |  |  | ∅ | – | – | – |  |  | – | – | – | – | – |  |  | – | – | – | – |  |  | – | – | – | – | – |  |  | – | – | – | – |  |  | – | – | – | –
2024-02-15 | 14 | 14 | Winter Base | 15 | – | – | – | – | – | – | – | – | 350 | ∅ | ∅ | RF | ∅ | – | – | – | – | – | 0 | – | – | – | – | – | – | – | 250 | 250 | 250 | ∅ | ∅ | ∅ | ∅ | – | ∅ | – | – | – | – | – | – | 0 | – | – | 250 | 250 | 250 | – | – | – | – |  | – | – | – | – | – | – | – | SJB |  | – | – | – |  | – | – | – | – |  | – | – | – | – | – | – | – | – | – | – | – | – | ∅ |  | – | – | – |  | 169 | – | – | – | – | – | – | – | – | – | – | – | ∅ | – | – | – | – | – | – |  | – | – | – | – | – | – | – | – | – | – | – | – | – |  | – | – | – | – | – | – | – | – | – | – | – | – | MERCED CONNECT | – | – | – | CONFLUENCE | – | – | – | – |  |  | ∅ | – | – | – |  |  | – | – | – | – | – |  |  | – | – | – | – |  |  | – | – | – | – | – |  |  | – | – | – | – |  |  | – | – | – | –
2024-02-16 | 14 | 14 | Winter Base | 16 | – | – | – | – | – | – | – | – | 350 | ∅ | ∅ | RF | ∅ | – | – | – | – | – | 0 | – | – | – | – | – | – | – | 250 | 250 | 250 | ∅ | ∅ | ∅ | ∅ | – | ∅ | – | – | – | – | – | – | 0 | – | – | 250 | 250 | 250 | – | – | – | – |  | – | – | – | – | – | – | – | SJB |  | – | – | – |  | – | – | – | – |  | – | – | – | – | – | – | – | – | – | – | – | – | ∅ |  | – | – | – |  | 169 | – | – | – | – | – | – | – | – | – | – | – | ∅ | – | – | – | – | – | – |  | – | – | – | – | – | – | – | – | – | – | – | – | – |  | – | – | – | – | – | – | – | – | – | – | – | – | MERCED CONNECT | – | – | – | CONFLUENCE | – | – | – | – |  |  | ∅ | – | – | – |  |  | – | – | – | – | – |  |  | – | – | – | – |  |  | – | – | – | – | – |  |  | – | – | – | – |  |  | – | – | – | –
2024-02-17 | 14 | 14 | Winter Base | 17 | – | – | – | – | – | – | – | – | 350 | ∅ | ∅ | RF | ∅ | – | – | – | – | – | 0 | – | – | – | – | – | – | – | 250 | 250 | 250 | ∅ | ∅ | ∅ | ∅ | – | ∅ | – | – | – | – | – | – | 0 | – | – | 250 | 250 | 250 | – | – | – | – |  | – | – | – | – | – | – | – | SJB |  | – | – | – |  | – | – | – | – |  | – | – | – | – | – | – | – | – | – | – | – | – | ∅ |  | – | – | – |  | 169 | – | – | – | – | – | – | – | – | – | – | – | ∅ | – | – | – | – | – | – |  | – | – | – | – | – | – | – | – | – | – | – | – | – |  | – | – | – | – | – | – | – | – | – | – | – | – | MERCED CONNECT | – | – | – | CONFLUENCE | – | – | – | – |  |  | ∅ | – | – | – |  |  | – | – | – | – | – |  |  | – | – | – | – |  |  | – | – | – | – | – |  |  | – | – | – | – |  |  | – | – | – | –
2024-02-18 | 14 | 14 | Winter Base | 18 | – | – | – | – | – | – | – | – | 350 | ∅ | ∅ | RF | ∅ | – | – | – | – | – | 0 | – | – | – | – | – | – | – | 250 | 250 | 250 | ∅ | ∅ | ∅ | ∅ | – | ∅ | – | – | – | – | – | – | 0 | – | – | 250 | 250 | 250 | – | – | – | – |  | – | – | – | – | – | – | – | SJB |  | – | – | – |  | – | – | – | – |  | – | – | – | – | – | – | – | – | – | – | – | – | ∅ |  | – | – | – |  | 169 | – | – | – | – | – | – | – | – | – | – | – | ∅ | – | – | – | – | – | – |  | – | – | – | – | – | – | – | – | – | – | – | – | – |  | – | – | – | – | – | – | – | – | – | – | – | – | MERCED CONNECT | – | – | – | CONFLUENCE | – | – | – | – |  |  | ∅ | – | – | – |  |  | – | – | – | – | – |  |  | – | – | – | – |  |  | – | – | – | – | – |  |  | – | – | – | – |  |  | – | – | – | –
2024-02-19 | 14 | 14 | Winter Base | 19 | – | – | – | – | – | – | – | – | 350 | ∅ | ∅ | RF | ∅ | – | – | – | – | – | 0 | – | – | – | – | – | – | – | 250 | 250 | 250 | ∅ | ∅ | ∅ | ∅ | – | ∅ | – | – | – | – | – | – | 0 | – | – | 250 | 250 | 250 | – | – | – | – |  | – | – | – | – | – | – | – | SJB |  | – | – | – |  | – | – | – | – |  | – | – | – | – | – | – | – | – | – | – | – | – | ∅ |  | – | – | – |  | 169 | – | – | – | – | – | – | – | – | – | – | – | ∅ | – | – | – | – | – | – |  | – | – | – | – | – | – | – | – | – | – | – | – | – |  | – | – | – | – | – | – | – | – | – | – | – | – | MERCED CONNECT | – | – | – | CONFLUENCE | – | – | – | – |  |  | ∅ | – | – | – |  |  | – | – | – | – | – |  |  | – | – | – | – |  |  | – | – | – | – | – |  |  | – | – | – | – |  |  | – | – | – | –
2024-02-20 | 14 | 14 | Winter Base | 20 | – | – | – | – | – | – | – | – | 350 | ∅ | ∅ | RF | ∅ | – | – | – | – | – | 0 | – | – | – | – | – | – | – | 250 | 250 | 250 | ∅ | ∅ | ∅ | ∅ | – | ∅ | – | – | – | – | – | – | 0 | – | – | 250 | 250 | 250 | – | – | – | – |  | – | – | – | – | – | – | – | SJB |  | – | – | – |  | – | – | – | – |  | – | – | – | – | – | – | – | – | – | – | – | – | ∅ |  | – | – | – |  | 169 | – | – | – | – | – | – | – | – | – | – | – | ∅ | – | – | – | – | – | – |  | – | – | – | – | – | – | – | – | – | – | – | – | – |  | – | – | – | – | – | – | – | – | – | – | – | – | MERCED CONNECT | – | – | – | CONFLUENCE | – | – | – | – |  |  | ∅ | – | – | – |  |  | – | – | – | – | – |  |  | – | – | – | – |  |  | – | – | – | – | – |  |  | – | – | – | – |  |  | – | – | – | –
2024-02-21 | 14 | 14 | Winter Base | 21 | – | – | – | – | – | – | – | – | 350 | ∅ | ∅ | RF | ∅ | – | – | – | – | – | 0 | – | – | – | – | – | – | – | 250 | 250 | 250 | ∅ | ∅ | ∅ | ∅ | – | ∅ | – | – | – | – | – | – | 0 | – | – | 250 | 250 | 250 | – | – | – | – |  | – | – | – | – | – | – | – | SJB |  | – | – | – |  | – | – | – | – |  | – | – | – | – | – | – | – | – | – | – | – | – | ∅ |  | – | – | – |  | 169 | – | – | – | – | – | – | – | – | – | – | – | ∅ | – | – | – | – | – | – |  | – | – | – | – | – | – | – | – | – | – | – | – | – |  | – | – | – | – | – | – | – | – | – | – | – | – | MERCED CONNECT | – | – | – | CONFLUENCE | – | – | – | – |  |  | ∅ | – | – | – |  |  | – | – | – | – | – |  |  | – | – | – | – |  |  | – | – | – | – | – |  |  | – | – | – | – |  |  | – | – | – | –
2024-02-22 | 14 | 14 | Winter Base | 22 | – | – | – | – | – | – | – | – | 350 | ∅ | ∅ | RF | ∅ | – | – | – | – | – | 0 | – | – | – | – | – | – | – | 250 | 250 | 250 | ∅ | ∅ | ∅ | ∅ | – | ∅ | – | – | – | – | – | – | 0 | – | – | 250 | 250 | 250 | – | – | – | – |  | – | – | – | – | – | – | – | SJB |  | – | – | – |  | – | – | – | – |  | – | – | – | – | – | – | – | – | – | – | – | – | ∅ |  | – | – | – |  | 169 | – | – | – | – | – | – | – | – | – | – | – | ∅ | – | – | – | – | – | – |  | – | – | – | – | – | – | – | – | – | – | – | – | – |  | – | – | – | – | – | – | – | – | – | – | – | – | MERCED CONNECT | – | – | – | CONFLUENCE | – | – | – | – |  |  | ∅ | – | – | – |  |  | – | – | – | – | – |  |  | – | – | – | – |  |  | – | – | – | – | – |  |  | – | – | – | – |  |  | – | – | – | –
2024-02-23 | 14 | 14 | Winter Base | 23 | – | – | – | – | – | – | – | – | 350 | ∅ | ∅ | RF | ∅ | – | – | – | – | – | 0 | – | – | – | – | – | – | – | 250 | 250 | 250 | ∅ | ∅ | ∅ | ∅ | – | ∅ | – | – | – | – | – | – | 0 | – | – | 250 | 250 | 250 | – | – | – | – |  | – | – | – | – | – | – | – | SJB |  | – | – | – |  | – | – | – | – |  | – | – | – | – | – | – | – | – | – | – | – | – | ∅ |  | – | – | – |  | 169 | – | – | – | – | – | – | – | – | – | – | – | ∅ | – | – | – | – | – | – |  | – | – | – | – | – | – | – | – | – | – | – | – | – |  | – | – | – | – | – | – | – | – | – | – | – | – | MERCED CONNECT | – | – | – | CONFLUENCE | – | – | – | – |  |  | ∅ | – | – | – |  |  | – | – | – | – | – |  |  | – | – | – | – |  |  | – | – | – | – | – |  |  | – | – | – | – |  |  | – | – | – | –
2024-02-24 | 14 | 14 | Winter Base | 24 | – | – | – | – | – | – | – | – | 350 | ∅ | ∅ | RF | ∅ | – | – | – | – | – | 0 | – | – | – | – | – | – | – | 250 | 250 | 250 | ∅ | ∅ | ∅ | ∅ | – | ∅ | – | – | – | – | – | – | 0 | – | – | 250 | 250 | 250 | – | – | – | – |  | – | – | – | – | – | – | – | SJB |  | – | – | – |  | – | – | – | – |  | – | – | – | – | – | – | – | – | – | – | – | – | ∅ |  | – | – | – |  | 169 | – | – | – | – | – | – | – | – | – | – | – | ∅ | – | – | – | – | – | – |  | – | – | – | – | – | – | – | – | – | – | – | – | – |  | – | – | – | – | – | – | – | – | – | – | – | – | MERCED CONNECT | – | – | – | CONFLUENCE | – | – | – | – |  |  | ∅ | – | – | – |  |  | – | – | – | – | – |  |  | – | – | – | – |  |  | – | – | – | – | – |  |  | – | – | – | – |  |  | – | – | – | –
2024-02-25 | 14 | 14 | Winter Base | 25 | – | – | – | – | – | – | – | – | 350 | ∅ | ∅ | RF | ∅ | – | – | – | – | – | 0 | – | – | – | – | – | – | – | 250 | 250 | 250 | ∅ | ∅ | ∅ | ∅ | – | ∅ | – | – | – | – | – | – | 0 | – | – | 250 | 250 | 250 | – | – | – | – |  | – | – | – | – | – | – | – | SJB |  | – | – | – |  | – | – | – | – |  | – | – | – | – | – | – | – | – | – | – | – | – | ∅ |  | – | – | – |  | 169 | – | – | – | – | – | – | – | – | – | – | – | ∅ | – | – | – | – | – | – |  | – | – | – | – | – | – | – | – | – | – | – | – | – |  | – | – | – | – | – | – | – | – | – | – | – | – | MERCED CONNECT | – | – | – | CONFLUENCE | – | – | – | – |  |  | ∅ | – | – | – |  |  | – | – | – | – | – |  |  | – | – | – | – |  |  | – | – | – | – | – |  |  | – | – | – | – |  |  | – | – | – | –
2024-02-26 | 14 | 14 | Winter Base | 26 | – | – | – | – | – | – | – | – | 350 | ∅ | ∅ | RF | ∅ | – | – | – | – | – | 0 | – | – | – | – | – | – | – | 250 | 250 | 250 | ∅ | ∅ | ∅ | ∅ | – | ∅ | – | – | – | – | – | – | 0 | – | – | 250 | 250 | 250 | – | – | – | – |  | – | – | – | – | – | – | – | SJB |  | – | – | – |  | – | – | – | – |  | – | – | – | – | – | – | – | – | – | – | – | – | ∅ |  | – | – | – |  | 169 | – | – | – | – | – | – | – | – | – | – | – | ∅ | – | – | – | – | – | – |  | – | – | – | – | – | – | – | – | – | – | – | – | – |  | – | – | – | – | – | – | – | – | – | – | – | – | MERCED CONNECT | – | – | – | CONFLUENCE | – | – | – | – |  |  | ∅ | – | – | – |  |  | – | – | – | – | – |  |  | – | – | – | – |  |  | – | – | – | – | – |  |  | – | – | – | – |  |  | – | – | – | –
2024-02-27 | 14 | 14 | Winter Base | 27 | – | – | – | – | – | – | – | – | 350 | ∅ | ∅ | RF | ∅ | – | – | – | – |  |  | – | – | – | – | – | – | – | 250 | 250 | 250 | ∅ | ∅ | ∅ | ∅ | – | ∅ | – | – | – | – | – | – | 0 | – | – | 250 | 250 | 250 | – | – | – | – |  | – | – | – | – | – | – | – | SJB |  | – | – | – |  | – | – | – | – |  | – | – | – | – | – | – | – | – | – | – | – | – | ∅ |  | – | – | – |  | 169 | – | – | – | – | – | – | – | – | – | – | – | ∅ | – | – | – | – | – | – |  | – | – | – | – | – | – | – | – | – | – | – | – | – |  | – | – | – | – | – | – | – | – | – | – | – | – | MERCED CONNECT | – | – | – | CONFLUENCE | – | – | – | – |  |  | ∅ | – | – | – |  |  | – | – | – | – | – |  |  | – | – | – | – |  |  | – | – | – | – | – |  |  | – | – | – | – |  |  | – | – | – | –
2024-02-28 | 14 | 14 | Winter Base | 28 | – | – | – | – | – | – | – | – | 350 | ∅ | ∅ | RF | ∅ | – | – | – | – |  |  | – | – | – | – | – | – | – | 250 | 250 | 250 | ∅ | ∅ | ∅ | ∅ | – | ∅ | – | – | – | – | – | – | 0 | – | – | 250 | 250 | 250 | – | – | – | – |  | – | – | – | – | – | – | – | SJB |  | – | – | – |  | – | – | – | – |  | – | – | – | – | – | – | – | – | – | – | – | – | ∅ |  | – | – | – |  | 169 | – | – | – | – | – | – | – | – | – | – | – | ∅ | – | – | – | – | – | – |  | – | – | – | – | – | – | – | – | – | – | – | – | – |  | – | – | – | – | – | – | – | – | – | – | – | – | MERCED CONNECT | – | – | – | CONFLUENCE | – | – | – | – |  |  | ∅ | – | – | – |  |  | – | – | – | – | – |  |  | – | – | – | – |  |  | – | – | – | – | – |  |  | – | – | – | – |  |  | – | – | – | –
2024-02-29 | 14 | 14 | Winter Base | 29 | – | – | – | – | – | – | – | – | 350 | ∅ | ∅ | RF | ∅ | – | – | – | – |  |  | – | – | – | – | – | – | – | 250 | 250 | 250 | ∅ | ∅ | ∅ | ∅ | – | ∅ | – | – | – | – | – | – | 0 | – | – | 250 | 250 | 250 | – | – | – | – |  | – | – | – | – | – | – | – | SJB |  | – | – | – |  | – | – | – | – |  | – | – | – | – | – | – | – | – | – | – | – | – | ∅ |  | – | – | – |  | 169 | – | – | – | – | – | – | – | – | – | – | – | ∅ | – | – | – | – | – | – |  | – | – | – | – | – | – | – | – | – | – | – | – | – |  | – | – | – | – | – | – | – | – | – | – | – | – | MERCED CONNECT | – | – | – | CONFLUENCE | – | – | – | – |  |  | ∅ | – | – | – |  |  | – | – | – | – | – |  |  | – | – | – | – |  |  | – | – | – | – | – |  |  | – | – | – | – |  |  | – | – | – | –
CY avg cfs |  |  |  |  | 9428.4615 | [6 empty] | 4933.2941 | 930.2732 |  |  |  |  | 8452.1086 | 4347.4167 | 5937.0116 | 3623.5434 | 319.5297 | 146.8413 | 32.086 | 129.982 | 4950.5856 | #DIV/0! | 634.5714 | 4833.7072 | 4602.5405 | 768.7389 | 289.5753 | 289.5753 | [6 empty] | 320.2523 | 316.2297 | 326.3491 | 320.6185 | #DIV/0! | 72.6171 | 0 | 0 | -1.5045 | 239.6154 | 239.6154 | 288.6603 | 5 | 0 | 4277.2883 | 4529.9234 |  | 1032.7162 | 309.8874 | 307.2252 | 313.4717 | 722.8288 | 3554.0711 | #DIV/0! |  | -248.5613 | 57.7793 | 0 | 964.9369 |  | #DIV/0! | -10 | -14.9944 | 53.3572 | #DIV/0! | 911.5797 | 284.893 | 37.3379 | 1.8641 | 284.453 | 1110.8419 | 896.1157 | -2105.9488 | 2222.3472 | 147 | 2589.1346 | 147 | #DIV/0! |  | 2556.9279 | 32.5593 | 2328.5709 |  | 174.0329 | -99.4757 | 199.5879 | #DIV/0! |  |  |  | 2111.5914 | 0 | 0 | 0 | 2111.5914 |  |  |  | 184.89 | 184.5364 | 186.7061 | -0.44932 |  | 2070.7403 | 2195.4439 | 171.6027 | 180.0323 | 175.1642 | 2023.5715 | 6036.719 | 3265.1955 | 170.7072 | 177.9167 | 177.5879 | #VALUE! | 253.8261 |  | 6368.3455 | 195.9136 | 6480.9457 | 166.2534 | 6713.8 | 6650.5611 | 1080.2821 | 7078.2432 | 168.8698 | 176.4954 | 176.9603 | 6907.0914 | #DIV/0! | 3033.2682 | 8880.4389 | 5891.5731 | #DIV/0! | 9515.1267 | 10870.9412 | 9800.6697 | 138.265 | #DIV/0! | #DIV/0! |  | 162.5349 | 3.3919 | 135.0297 | #DIV/0! | #DIV/0! | 158.7317 | 9797.4344 | 15785.1531 | 18112.5339 | 136.0034 | #DIV/0! | #DIV/0! | 135.0514 | 17.5968 | 17.5968 | 118.327 | #DIV/0! | #DIV/0! | 117.3749 | 20.9887 | 3574.4751 | 5133.181 | 117.9868 | #DIV/0! | #DIV/0! | 117.039 | 0 | 0 | 117.9868 | #DIV/0! | #DIV/0! | 0 | 20.9887 | 138.3088 | 143.1321
CY sum cfs |  |  |  |  | 2083690 | [6 empty] | 1090258 | 339549.7 |  |  |  |  | 1867916 | 208676 | 1027103 | 626873 | 69977 | 49045 | 7091 | 28856 | 1099030 | 0 | 4442 | 1073083 | 1021764 | 280589.7 | 105695 | 105695 | [6 empty] | 71096 | 70203 | 69186 | 55467 | 0 | 16121 | 0 | 0 | -334 | 34265 | 34265 | 105361 | 1110 | 0 | 949558 | 1005643 |  | 229263 | 68795 | 68204 | 66456 | 160468 | 749909 | 0 |  | -52695 | 12827 | 0 | 214216 |  | 0 | -2220 | -3328.75 | 11845.3 | 0 | 202370.7 | 63246.25 | 8027.65 | 410.1 | 62579.65 | 238831 | 193561 | -452779 | 480027 | 31605 | 538540 | 31605 | 0 |  | 531841 | 1921 | 509957.0332 |  | 63522 | -21884.65 | 43909.3332 | 0 |  |  |  | 466661.7 | 0 | 0 | 0 | 466661.7 |  |  |  | 40860.7 | 40598 | 39581.7 | -99.3 |  | 457633.6 | 485193.1 | 38095.8 | 39067 | 37134.8 | 447209.3 | 1334114.9 | 718343 | 38067.7 | 38430 | 36760.7 | #VALUE! | 56095.57 |  | 1401036 | 43101 | 1432289 | 36742 | 1477036 | 1469774 | 42131 | 1571370 | 37995.7 | 38123 | 36984.7 | 1533374.3 | 0 | 667319 | 1962577 | 1290254.5 | 0 | 2102843 | 2402478 | 2165948 | 30556.56 | 0 | 0 |  | 30556.56 | 753 | 29841.56 | 0 | 0 | 29841.56 | 2165233 | 3299097 | 4002870 | 30056.76 | 0 | 0 | 29846.36 | 3906.5 | 3906.5 | 26150.26 | 0 | 0 | 25939.86 | 4659.5 | 789959 | 1134433 | 26193.06 | 0 | 0 | 25982.66 | 0 | 0 | 26193.06 | 0 | 0 | 0 | 4659.5 | 26002.06 | 24904.9893
CY sum af |  |  |  |  | 4132938.843 | 4132999.115 | [5 empty] | 2162495.2066 | 673487.0083 |  |  |  |  | 3704957.3554 | 413902.8099 | 2037229.0909 | 1243384.4628 | 138797.3554 | 97279.3388 | 14064.7934 | 57235.0413 | 2179894.2149 | 0 | 8810.5785 | 2128429.0909 | 2026639.3388 | 556541.5537 | 209642.9752 | 209642.9752 | [6 empty] | 141016.8595 | 139245.6198 | 137228.4298 | 110017.1901 | 0 | 31975.5372 | 0 | 0 | -662.4793 | 67963.6364 | 67963.6364 | 208980.4959 | 2201.6529 | 0 | 1883420.8264 | 1994663.8017 |  | 454736.5289 | 136452.8926 | 135280.6612 | 131813.5537 | 318283.6364 | 1487422.8099 | 0 |  | -104519.0083 | 25441.9835 | 0 | 424891.2397 |  | 0 | -4403.3058 | -6602.4793 | 23494.8099 | 0 | 401396.4298 | 125447.1074 | 15922.6116 | 813.4215 | 124124.9256 | 473714.3802 | 383922.6446 | -898074.0496 | 952119.6694 | 62687.6033 | 1068178.5124 | 62687.6033 | 0 |  | 1054891.2397 | 3810.2479 | 1011485.0246 |  | 125994.0496 | -43407.5702 | 87092.8924 | 0 |  |  |  | 925609.9835 | 0 | 0 | 0 | 925609.9835 |  |  |  | 81046.0165 | 80524.9587 | 78509.157 | -196.9587 |  | 907703.0083 | 962366.4793 | 75561.9174 | 77488.2645 | 73655.8017 | 887026.7107 | 2646178.314 | 1424812.562 | 75506.1818 | 76224.7934 | 72913.7851 | #VALUE! | 111263.9405 |  | 2778914.3802 | 85489.5868 | 2840903.8017 | 72876.6942 | 2929658.1818 | 2915254.2149 | 83565.6198 | 3116766.9421 | 75363.3719 | 75615.8678 | 73358.0826 | 3041403.5702 | 0 | 1323607.9339 | 3892714.7107 | 2559182.4793 | 0 | 4170928.2645 | 4765245.6198 | 4296095.2066 | 60608.0529 | 0 | 0 |  | 60608.0529 | 1493.5537 | 59189.8711 | 0 | 0 | 59189.8711 | 4294677.0248 | 6543663.4711 | 7939576.8595 | 59616.714 | 0 | 0 | 59199.3917 | 7748.4298 | 7748.4298 | 51868.2843 | 0 | 0 | 51450.962 | 9241.9835 | 1566860.8264 | 2250115.0413 | 51953.1769 | 0 | 0 | 51535.8545 | 0 | 0 | 51953.1769 | 0 | 0 | 0 | 9241.9835 | 51574.3339 | 49398.326
RY avg cfs |  |  |  |  | 11210.4012 | [6 empty] | 5932.858 | 928.6877 |  |  |  |  | 9737.6667 | 4893.1905 | 6466.6099 | 3976.1844 | 286.125 | 128.1818 | 27.3528 | 117.2515 | 5833.5092 | #DIV/0! | #DIV/0! | 5780.411 | 5459.9387 | 767.3216 | 262.7596 | 262.7596 | [6 empty] | 287.7607 | 287.7607 | 294.085 | 294.2908 | #DIV/0! | 36.8712 | 0 | 0 | 0 | 242.6847 | 242.6847 | 262.7596 | 5 | 0 | 5167.1779 | 5423.0675 |  | 1110.6503 | 287.7485 | 287.0184 | 295.3922 | 822.9018 | 4413.0741 | #DIV/0! |  | -267.2876 | 30.6012 | 0 | 1070.0491 |  | #DIV/0! | -10 | -13.8874 | 61.5908 | #DIV/0! | 1008.4583 | 263.861 | 18.6208 | 1.3252 | 264.2205 | 1375.3846 | 1146.4522 | -2793.2628 | 3052.2994 | 132.5641 | 3329.3221 | 132.5641 | #DIV/0! |  | 3288.1141 | #DIV/0! | 2921.8771 |  | 183.2104 | -52.3882 | 240.7741 | #DIV/0! |  |  |  | 2650.3068 | 0 | 0 | 0 | 2650.3068 |  |  |  | 212.1525 | 211.8571 | 216.2725 | -0.10062 |  | 2609.837 | 2728.0006 | 209.0908 | 210.2422 | 216.4758 | 2518.3105 | 7419.5611 | 4023.4348 | 207.8152 | 209.3168 | 221.4507 | #VALUE! | 228.769 |  | 7504.3789 | 149.7888 | 7419.9198 | 128.3765 | 7760.1366 | 7551.0617 | 775.1333 | 8070.0982 | 203.703 | 208.319 | 218.6913 | 7862.646 | #DIV/0! | 3843.2298 | 10398.7037 | 6630.7281 | #DIV/0! | 11340.3086 | 12646.1728 | 11741.179 | 166.201 | #DIV/0! | #DIV/0! |  | 166.201 | 2.7485 | 163.6701 | #DIV/0! | #DIV/0! | 163.6701 | 11738.6481 | 18545.9259 | 21190.4938 | 164.0356 | #DIV/0! | #DIV/0! | 164.0356 | 17.3804 | 17.3804 | 146.5479 | #DIV/0! | #DIV/0! | 146.5479 | 20.1288 | 3515.1111 | 5242.3704 | 145.7071 | #DIV/0! | #DIV/0! | 145.7071 | 0 | 0 | 145.7071 | #DIV/0! | #DIV/0! | 0 | 20.1288 | 146.446 | 150.6117
RY sum cfs |  |  |  |  | 1816085 | [6 empty] | 961123 | 339899.7 |  |  |  |  | 1577502 | 102757 | 911792 | 560642 | 45780 | 46530 | 4458.5 | 19112 | 950862 | 0 | 0 | 942207 | 889970 | 280839.7 | 96170 | 96170 | [6 empty] | 46905 | 46905 | 44995 | 41495 | 0 | 6010 | 0 | 0 | 0 | 49265 | 49265 | 96170 | 815 | 0 | 842250 | 883960 |  | 181036 | 46903 | 46784 | 45195 | 134133 | 714918 | 0 |  | -40895 | 4988 | 0 | 174418 |  | 0 | -1630 | -2263.65 | 10039.3 | 0 | 164378.7 | 43009.35 | 2904.85 | 213.35 | 42539.5 | 214560 | 179993 | -435749 | 479211 | 20680 | 496069 | 20680 | 0 |  | 489929 | 0 | 467500.337 |  | 67055 | -8434.5 | 38764.637 | 0 |  |  |  | 429349.7 | 0 | 0 | 0 | 429349.7 |  |  |  | 34368.7 | 34109 | 33089.7 | -16.3 |  | 422793.6 | 441936.1 | 34081.8 | 33849 | 33120.8 | 407966.3 | 1201968.9 | 647773 | 34081.7 | 33700 | 32774.7 | #VALUE! | 37060.57 |  | 1208205 | 24116 | 1202027 | 20797 | 1249382 | 1223272 | 11627 | 1315426 | 33814.7 | 33956 | 32803.7 | 1281611.3 | 0 | 618760 | 1684590 | 1060916.5 | 0 | 1837130 | 2048680 | 1902071 | 26924.56 | 0 | 0 |  | 26924.56 | 448 | 26514.56 | 0 | 0 | 26514.56 | 1901661 | 3004440 | 3432860 | 26573.76 | 0 | 0 | 26573.76 | 2833 | 2833 | 23740.76 | 0 | 0 | 23740.76 | 3281 | 569448 | 849264 | 23750.26 | 0 | 0 | 23750.26 | 0 | 0 | 23750.26 | 0 | 0 | 0 | 3281 | 23724.26 | 23947.256
RY sum af |  |  |  |  | 3602152.0661 | 3602204.5975 | [5 empty] | 1906359.6694 | 674181.2231 |  |  |  |  | 3128929.5868 | 203815.5372 | 1808513.0579 | 1112017.1901 | 90803.3058 | 92290.9091 | 8843.3058 | 37908.0992 | 1886007.2727 | 0 | 0 | 1868840.3306 | 1765229.7521 | 557037.4215 | 190750.4132 | 190750.4132 | [6 empty] | 93034.7107 | 93034.7107 | 89246.281 | 82304.1322 | 0 | 11920.6612 | 0 | 0 | 0 | 97715.7025 | 97715.7025 | 190750.4132 | 1616.5289 | 0 | 1670578.5124 | 1753309.0909 |  | 359079.6694 | 93030.7438 | 92794.7107 | 89642.9752 | 266048.9256 | 1418019.1736 | 0 |  | -81114.0496 | 9893.5537 | 0 | 345953.0579 |  | 0 | -3233.0579 | -4489.8843 | 19912.6612 | 0 | 326040.3967 | 85307.8017 | 5761.686 | 423.1736 | 84375.8678 | 425573.5537 | 357010.9091 | -864295.5372 | 950501.157 | 41018.1818 | 983938.5124 | 41018.1818 | 0 |  | 971760 | 0 | 927273.3957 |  | 133001.6529 | -16729.5868 | 76888.5362 | 0 |  |  |  | 851602.7107 | 0 | 0 | 0 | 851602.7107 |  |  |  | 68169.3223 | 67654.2149 | 65632.4628 | -32.3306 |  | 838598.876 | 876567.4711 | 67600.2645 | 67138.5124 | 65694.1488 | 809189.3554 | 2384070.5455 | 1284839.0083 | 67600.0661 | 66842.9752 | 65007.6694 | #VALUE! | 73508.5686 |  | 2396439.6694 | 47833.3884 | 2384185.7851 | 41250.2479 | 2478113.0579 | 2426324.6281 | 23061.8182 | 2609109.4215 | 67070.4793 | 67350.7438 | 65065.1901 | 2542038.9421 | 0 | 1227292.562 | 3341335.5372 | 2104297.1901 | 0 | 3643894.2149 | 4063497.5207 | 3772702.8099 | 53404.086 | 0 | 0 |  | 53404.086 | 888.595 | 52590.8628 | 0 | 0 | 52590.8628 | 3771889.5868 | 5959219.8347 | 6808978.5124 | 52708.2843 | 0 | 0 | 52708.2843 | 5619.1736 | 5619.1736 | 47089.1107 | 0 | 0 | 47089.1107 | 6507.7686 | 1129483.6364 | 1684490.5785 | 47107.9537 | 0 | 0 | 47107.9537 | 0 | 0 | 47107.9537 | 0 | 0 | 0 | 6507.7686 | 47056.3835 | 47498.6896
WY avg cfs |  |  |  |  | 6978.0735 | [6 empty] | 3638.4569 | 930.2732 |  |  |  |  | 6202.4601 | 1860.9143 | 5937.0116 | 3623.5434 | 310.5113 | 202.6653 | 31.5156 | 91.9841 | 3651.8248 | #DIV/0! | 432.2929 | 3519.3694 | 3338.879 | 768.7389 | 294.3425 | 294.3425 | [6 empty] | 307.5446 | 305.1019 | 311.3783 | 320.6185 | #DIV/0! | 132.465 | 0 | 0 | -1.9777 | 200.8824 | 200.8824 | 292.6411 | 5 | 0 | 3026.3344 | 3206.414 | #DIV/0! | 779.0605 | 268.0159 | 265.6561 | 269.1382 | 511.0446 | 2483.1424 | #DIV/0! |  | -145.0676 | 87.3854 | 0 | 682.2166 | #DIV/0! | #DIV/0! | -9.4586 | -12.9279 | 37.7239 | #DIV/0! | 644.4927 | 245.0637 | 66.2219 | 1.601 | 244.2115 | 1057.2026 | 820.8208 | -1252.9837 | 1563.6059 | 328.6111 | 1910.1438 | 328.6111 | #DIV/0! | #DIV/0! | 1882.05 | 12.8067 | 1733.3504 | #DIV/0! | 165.8986 | -70.9423 | 189.9012 | #DIV/0! |  |  |  | 1534.9419 | 0 | 0 | 0 | 1534.9419 |  |  |  | 173.1428 | 170.9199 | 174.0615 | 0.42716 | #DIV/0! | 1502.2482 | 1587.7083 | 158.0108 | 163.1993 | 160.0474 | 1429.5505 | 4293.2108 | 2332.7083 | 149.0022 | 157.9472 | 152.6043 | #VALUE! | 188.8587 | #DIV/0! | 4535.4544 | 157.1294 | 4645.4339 | 135.6266 | 4811.5737 | 4780.4733 | 505.8168 | 5078.8073 | 145.2025 | 152.8885 | 149.5621 | 4932.2175 | #DIV/0! | 2179.5314 | 6381.1853 | 4220.2197 | #DIV/0! | 6819.2875 | 7789.5438 | 7010.7061 | 116.8593 | #DIV/0! | #DIV/0! |  | 154.3332 | 2.3981 | 114.575 | #DIV/0! | #DIV/0! | 151.3163 | 7008.4217 | 11576.642 | 13052.4473 | 114.3756 | #DIV/0! | #DIV/0! | 113.7034 | 18.164 | 18.164 | 96.1535 | #DIV/0! | #DIV/0! | 95.4813 | 20.5621 | 2894.9585 | 3917.1534 | 95.8473 | #DIV/0! | #DIV/0! | 95.1773 | 0 | 0 | 95.8473 | #DIV/0! | #DIV/0! | 0 | 20.5621 | 126.1817 | 135.1
WY sum cfs |  |  |  |  | 2184137 | [6 empty] | 1138837 | 339549.7 |  |  |  |  | 1941370 | 260528 | 1027103 | 626873 | 96569 | 49045 | 7091 | 28883 | 1146673 | 0 | 42797 | 1105082 | 1048408 | 280589.7 | 107435 | 107435 | [6 empty] | 96569 | 95802 | 94659 | 55467 | 0 | 41594 | 0 | 0 | -621 | 10245 | 10245 | 106814 | 1570 | 0 | 950269 | 1006814 | 0 | 244625 | 84157 | 83416 | 81818 | 160468 | 749909 | 0 |  | -42940 | 27439 | 0 | 214216 | 0 | 0 | -2970 | -4059.35 | 11845.3 | 0 | 202370.7 | 76950 | 20263.9 | 499.5 | 76194 | 323504 | 251992 | -383413 | 480027 | 100555 | 571133 | 100555 | 0 | 0 | 564615 | 1921 | 539071.9707 | 0 | 60553 | -22134 | 59249.1707 | 0 |  |  |  | 480436.8 | 0 | 0 | 0 | 480436.8 |  |  |  | 54193.7 | 53327 | 52914.7 | 133.7 | 0 | 470203.7 | 496952.7 | 49615.4 | 49939 | 48654.4 | 447449.3 | 1343774.987 | 727805.003 | 46935.7 | 47858 | 45628.7 | #VALUE! | 59112.77 | 0 | 1415061.778 | 49024.38 | 1454020.8 | 42451.14 | 1501211.008 | 1496288.14 | 66262 | 1594745.5 | 46029.2 | 46631 | 45018.2 | 1548716.3 | 0 | 680013.8 | 1997311 | 1312488.325 | 0 | 2134437 | 2438127.2 | 2194351 | 36576.96 | 0 | 0 |  | 36576.96 | 753 | 35861.96 | 0 | 0 | 35861.96 | 2193636 | 3322496.267 | 4085416 | 35799.56 | 0 | 0 | 35589.16 | 5703.5 | 5703.5 | 30096.06 | 0 | 0 | 29885.66 | 6456.5 | 906122 | 1226069 | 30096.06 | 0 | 0 | 29885.66 | 0 | 0 | 30096.06 | 0 | 0 | 0 | 6456.5 | 29905.06 | 28235.9093
WY sum af |  |  |  |  | 4332172.562 | 4332235.7395 | [5 empty] | 2258850.2479 | 673487.0083 |  |  |  |  | 3850651.2397 | 516749.7521 | 2037229.0909 | 1243384.4628 | 191541.8182 | 97279.3388 | 14064.7934 | 57288.595 | 2274392.7273 | 0 | 84886.6116 | 2191898.1818 | 2079486.9421 | 556541.5537 | 213094.2149 | 213094.2149 | [6 empty] | 191541.8182 | 190020.4959 | 187753.3884 | 110017.1901 | 0 | 82500.4959 | 0 | 0 | -1231.7355 | 20320.6612 | 20320.6612 | 211862.4793 | 3114.0496 | 0 | 1884831.0744 | 1996986.4463 | 0 | 485206.6116 | 166922.9752 | 165453.2231 | 162283.6364 | 318283.6364 | 1487422.8099 | 0 |  | -85170.2479 | 54424.4628 | 0 | 424891.2397 | 0 | 0 | -5890.9091 | -8051.6033 | 23494.8099 | 0 | 401396.4298 | 152628.0992 | 40192.8595 | 990.7438 | 151128.595 | 641660.8264 | 499818.843 | -760488.595 | 952119.6694 | 199447.9339 | 1132825.7851 | 199447.9339 | 0 | 0 | 1119897.5207 | 3810.2479 | 1069233.6608 | 0 | 120105.124 | -43902.1488 | 117519.0162 | 0 |  |  |  | 952932.4959 | 0 | 0 | 0 | 952932.4959 |  |  |  | 107491.6364 | 105772.562 | 104954.7769 | 265.1901 | 0 | 932635.438 | 985691.3058 | 98410.7107 | 99052.562 | 96504.595 | 887502.7438 | 2665338.8172 | 1443580.1712 | 93095.6033 | 94924.9587 | 90503.2066 | #VALUE! | 117248.4694 | 0 | 2806734.1051 | 97238.4397 | 2884008.1983 | 84200.6083 | 2977608.6109 | 2967844.2446 | 131428.7603 | 3163131.5702 | 91297.5868 | 92491.2397 | 89292.2975 | 3071833.9835 | 0 | 1348787.7025 | 3961608.595 | 2603282.6281 | 0 | 4233594.0496 | 4835954.7769 | 4352431.7355 | 72549.3421 | 0 | 0 |  | 72549.3421 | 1493.5537 | 71131.1603 | 0 | 0 | 71131.1603 | 4351013.5537 | 6590075.2403 | 8103304.4628 | 71007.3917 | 0 | 0 | 70590.0694 | 11312.7273 | 11312.7273 | 59694.6645 | 0 | 0 | 59277.3421 | 12806.281 | 1797266.7769 | 2431872.3967 | 59694.6645 | 0 | 0 | 59277.3421 | 0 | 0 | 59694.6645 | 0 | 0 | 0 | 12806.281 | 59315.8215 | 56005.1094
Formulas:
Bold= QA/QC = 'Data Entry'!$[Bold= QA/QC]
calculation = IFERROR(IF(ISNUMBER([Bold= QA/QC]), IF(TODAY()<[Bold= QA/QC],"–",IF([calculation]="–", "–", IF([from data entry]="Flood",0,MAX((([calculation])+'Losses Ref'!$[from data entry]),0)))),"–"),"–")
Note on F540: This calc used the Friant Dam convention of 1.9835 instead of the exact conversion
Note on F543: This calc used the Friant Dam convention of 1.9835 instead of the exact conversion
Note on BH2: Formula needs revision
Note on CA2: Review formula with SLDMWA
Note on CB2: MP Recapture is currently based on actual Sack Dam releases, not orders
Note on CR2: Currently this does not properly account for recapture.
Note on DF2: Chad Moore: Need to resolve what "working band" is at Sack Dam, otherwise limit RFs to minimum of order or actual flow as SDP
Note on DI2: Formula only reports negative values

## Losses Calc
2023 | Keys |  |  |  | D A M | R E A C H 1 |  |  | R E A C H 2 A |  |  |  | R E A C H 3 (incl 2B and 3) | [5 empty] | R E A C H 4 A |  |  | E A S T S I D E B Y P A S S |  |  |  | R E A C H 5 (Mud and Salt Accretions)
| Mo Code | SCCAO Ops Code | Hydrograph Component | Day | Friant Dam River Release | Friant Riparian Releases | Exhibit B | Excess of Exhibit B | Total Losses GRF to SJB | Restoration Flow Losses GRF to SJB | Exhibit B | RF Losses in Excess of Exhibit B | Total Losses SJB to Sack Dam | Restoration Flow Losses SJB to San Mateo | [reserved for Compact Bypass] | Restoratoon Flow Negotiated Losses San Mateo to Sack Dam | Restoration Flow Losses to Sack Dam | RF Losses in Excess of Exhibit B | Total Losses Sack Dam to SWA | Restoration Flow Losses SDP to SWA | RF Losses in Excess of Exhibit B | Total Losses SWA to EBM | Restoration Flow Losses SWA to EBM | [Reserved for Restoration Flow Losses EBM to Bear Creek] | RF Losses in Excess of Exhibit B | Total Losses EBM to Confluence (-= accretions) | Restoration Flow Losses EBM to Confluence | Restoration Flow Losses SWA to Confluence | Total Accretions EBM to Confluence Below Exhibit B (- = Above)
[6 empty] | mandatory | mandatory | mandatory |  | mandatory | mandatory | mandatory |  | mandatory |  | mandatory | mandatory | mandatory |  | mandatory | mandatory |  | additional |  | additional |  | mandatory | mandatory | mandatory
[5 empty] | cfs | cfs |  | cfs | cfs | cfs |  | cfs | cfs | cfs | cfs | cfs | cfs | cfs | cfs | cfs | cfs | cfs | cfs | cfs | cfs | cfs | cfs | cfs | cfs
[5 empty] | USBR | SJRRP |  | SJRRP | USBR | USBR |  | SJRRP | USBR | USBR | SJRRP | SJRRP | USBR | SJRRP | USBR | DWR | SJRRP | DWR | DWR |  | SJRRP | SJRRP |  | SJRRP | SJRRP
2022-09-16 | -3 | -3 | SR Spawning | 16 | 260 | – | 210 | – | – | – | – | – | – | – |  | – | – | – | – |  |  | – |  |  |  | –
2022-09-17 | -3 | -3 | SR Spawning | 17 | 260 | – | 210 | – | 25 | – | – | – | -3.2 | – |  | – | – | – | -31 |  |  | 36.3 |  |  |  | –
2022-09-18 | -3 | -3 | SR Spawning | 18 | 260 | – | 210 | – | 27 | – | – | – | -3.3 | – |  | – | – | – | -25.9 | – | – | 34.2 |  |  |  | -20.3 |  |  | 379.7
2022-09-19 | -3 | -3 | SR Spawning | 19 | 248 | 235 | 210 | 25 | 29 | – | 75 | – | -3.3 | – |  | – | – | – | -12.9 | – | – | 29.1 | – |  | – | -25.8 |  |  | 374.2
2022-09-20 | -3 | -3 | SR Spawning | 20 | 241 | 233 | 210 | 23 | 30 | ∅ | 75 | ∅ | -3.3 | ∅ |  | 0 | – | – | 0.12 | – | – | 16.2 | – |  | – | -28 |  |  | 372
2022-09-21 | -3 | -3 | SR Spawning | 21 | 241 | 232 | 210 | 22 | 32 | ∅ | 75 | ∅ | -3.3 | ∅ |  | ∅ | ∅ | ∅ | 3.3 | – | – | 3.18 | – |  | – | -27.1 | – | – | 372.9
2022-09-22 | -3 | -3 | SR Spawning | 22 | 241 | 222 | 210 | 12 | 33 | ∅ | 75 | ∅ | -3.4 | ∅ |  | ∅ | ∅ | ∅ | 3.3 | ∅ | ∅ | 0 | – |  | – | -24.8 | – | – | 375.2
2022-09-23 | -3 | -3 | SR Spawning | 23 | 240 | 217 | 210 | 7 | 31 | ∅ | 75 | ∅ | -3.5 | ∅ |  | ∅ | ∅ | ∅ | 3.4 | ∅ | ∅ | 0 | ∅ |  | ∅ | -22.1 | – | – | 377.9
2022-09-24 | -3 | -3 | SR Spawning | 24 | 227 | 219 | 210 | 9 | 29 | ∅ | 75 | ∅ | -3.6 | ∅ |  | ∅ | ∅ | ∅ | 3.5 | ∅ | ∅ | 0 | ∅ |  | ∅ | -20.1 | – | – | 379.9
2022-09-25 | -3 | -3 | SR Spawning | 25 | 220 | 219 | 210 | 9 | 27 | ∅ | 75 | ∅ | -3.5 | ∅ |  | ∅ | ∅ | ∅ | 3.6 | ∅ | ∅ | -0.2 | ∅ |  | ∅ | -19.2 | ∅ | ∅ | 380.8
2022-09-26 | -3 | -3 | SR Spawning | 26 | 220 | 224 | 210 | 14 | 27 | ∅ | 75 | ∅ | -3.5 | ∅ |  | ∅ | ∅ | ∅ | 3.5 | ∅ | ∅ | -0.26 | ∅ |  | ∅ | -18.8 | ∅ | ∅ | 381.2
2022-09-27 | -3 | -3 | SR Spawning | 27 | 233 | 219 | 210 | 9 | 21 | ∅ | 75 | ∅ | -4.2 | ∅ |  | ∅ | ∅ | ∅ | 3.5 | ∅ | ∅ | -2.07 | ∅ |  | ∅ | -17.64 | ∅ | ∅ | 382.36
2022-09-28 | -3 | -3 | SR Spawning | 28 | 240 | 218 | 210 | 8 | 13 | ∅ | 75 | ∅ | -6 | ∅ |  | ∅ | ∅ | ∅ | 4.2 | ∅ | ∅ | -7.93 | ∅ |  | ∅ | -14.53 | ∅ | ∅ | 385.47
2022-09-29 | -3 | -3 | SR Spawning | 29 | 240 | 218 | 210 | 8 | 7 | ∅ | 75 | ∅ | -5.9 | ∅ |  | ∅ | ∅ | ∅ | 6 | ∅ | ∅ | 0 | ∅ |  | ∅ | -7.47 | ∅ | ∅ | 392.53
2022-09-30 | -3 | -3 | SR Spawning | 30 | 240 | 228 | 210 | 18 | 7 | ∅ | 75 | ∅ | -6.1 | ∅ |  | ∅ | ∅ | ∅ | 5.9 | ∅ | ∅ | 0 | ∅ |  | ∅ | -14.4 | ∅ | ∅ | 385.6
2022-10-01 | -2 | -2a | SR Incubation | 1 | 450 | 231 | 160 | 71 | 10 | ∅ | 75 | ∅ | -6.9 | ∅ |  | ∅ | ∅ | ∅ | 6.1 | ∅ | ∅ | 0 | ∅ |  | ∅ | -13.2 | ∅ | ∅ | 386.8
2022-10-02 | -2 | -2a | SR Incubation | 2 | 460 | 216 | 160 | 56 | 14 | ∅ | 75 | ∅ | -7.5 | ∅ |  | ∅ | ∅ | ∅ | 6.9 | ∅ | ∅ | 0 | ∅ |  | ∅ | -12.7 | ∅ | ∅ | 387.3
2022-10-03 | -2 | -2a | SR Incubation | 3 | 460 | 153 | 160 | -7 | 29 | ∅ | 75 | ∅ | -7.8 | ∅ |  | ∅ | ∅ | ∅ | 7.5 | ∅ | ∅ | 0 | ∅ |  | ∅ | -11.7 | ∅ | ∅ | 388.3
2022-10-04 | -2 | -2a | SR Incubation | 4 | 459 | 327 | 160 | 167 | 92 | ∅ | 75 | ∅ | -7.8 | ∅ |  | ∅ | ∅ | ∅ | 7.8 | ∅ | ∅ | 0 | ∅ |  | ∅ | -12.6 | ∅ | ∅ | 387.4
2022-10-05 | -2 | -2a | SR Incubation | 5 | 459 | 319 | 160 | 159 | 128 | ∅ | 75 | ∅ | -16 | ∅ |  | ∅ | ∅ | ∅ | 7.8 | ∅ | ∅ | -0.002 | ∅ |  | ∅ | -16.2 | ∅ | ∅ | 383.8
2022-10-06 | -2 | -2a | SR Incubation | 6 | 487 | 304 | 160 | 144 | 146 | ∅ | 75 | ∅ | -14 | ∅ |  | ∅ | ∅ | ∅ | 16 | ∅ | ∅ | -0.001 | ∅ |  | ∅ | -17.498 | ∅ | ∅ | 382.502
2022-10-07 | -2 | -2a | SR Incubation | 7 | 511 | 288 | 160 | 128 | 161 | ∅ | 75 | ∅ | -8.6 | ∅ |  | ∅ | ∅ | ∅ | 14 | ∅ | ∅ | 0 | ∅ |  | ∅ | -18.399 | ∅ | ∅ | 381.601
2022-10-08 | -2 | -2a | SR Incubation | 8 | 511 | 266 | 160 | 106 | 176 | ∅ | 75 | ∅ | -9.5 | ∅ |  | ∅ | ∅ | ∅ | 8.6 | ∅ | ∅ | 0 | ∅ |  | ∅ | -16.7 | ∅ | ∅ | 383.3
2022-10-09 | -2 | -2a | SR Incubation | 9 | 484 | 273 | 160 | 113 | 198 | 193 | 75 | 118 | -14 | 0 |  | ∅ | ∅ | ∅ | 9.5 | ∅ | ∅ | 0 | ∅ |  | ∅ | -16 | ∅ | ∅ | 384
2022-10-10 | -2 | -2a | SR Incubation | 10 | 471 | 284 | 160 | 124 | 219 | 214 | 75 | 139 | -16 | 0 |  | 0 | – | 0 | 14 | ∅ | ∅ | 0 | ∅ |  | ∅ | -16 | ∅ | ∅ | 384
2022-10-11 | -2 | -2a | SR Incubation | 11 | 471 | 293 | 160 | 133 | 232 | 227 | 75 | 152 | -18 | 0 |  | 0 | 0 | 0 | 16 | 0 | 0 | 0 | ∅ |  | ∅ | -17 | ∅ | ∅ | 383
2022-10-12 | -2 | -2a | SR Incubation | 12 | 471 | 275 | 160 | 115 | 223 | 218 | 75 | 143 | -19 | 0 |  | 0 | 0 | 0 | 18 | 0 | 0 | 0 | 0 |  | 0 | -20 | ∅ | ∅ | 380
2022-10-13 | -2 | -2a | SR Incubation | 13 | 471 | 264 | 160 | 104 | 214 | 209 | 75 | 134 | -13 | 0 |  | 0 | 0 | 0 | 19 | 0 | 0 | 0 | 0 |  | 0 | -20 | ∅ | ∅ | 380
2022-10-14 | -2 | -2a | SR Incubation | 14 | 457 | 269 | 160 | 109 | 212 | 207 | 75 | 132 | -16 | 0 |  | 0 | 0 | 0 | 13 | 0 | 0 | 0 | 0 |  | 0 | -18 | 0 | 0 | 382
2022-10-15 | -2 | -2a | SR Incubation | 15 | 450 | 273 | 160 | 113 | 207 | 202 | 75 | 127 | -17 | 0 |  | 0 | 0 | 0 | 16 | 0 | 0 | 0 | 0 |  | 0 | -18 | 0 | 0 | 382
2022-10-16 | -2 | -2b | SR Incubation | 16 | 450 | 277 | 160 | 117 | 203 | 198 | 75 | 123 | -17 | 0 |  | 0 | 0 | 0 | 17 | 0 | 0 | 0 | 0 |  | 0 | -20 | 0 | 0 | 380
2022-10-17 | -2 | -2b | SR Incubation | 17 | 450 | 267 | 160 | 107 | 199 | 194 | 75 | 119 | -18 | 0 |  | 0 | 0 | 0 | 17 | 0 | 0 | 0 | 0 |  | 0 | -20 | 0 | 0 | 380
2022-10-18 | -2 | -2b | SR Incubation | 18 | 449 | 258 | 160 | 98 | 175 | 170 | 75 | 95 | -19 | 10 |  | 0.5 | 0.5 | 0.5 | 18 | 0 | 0 | 0 | 0 |  | 0 | -20 | 0 | 0 | 380
2022-10-19 | -2 | -2b | SR Incubation | 19 | 449 | 260 | 160 | 100 | 156 | 151 | 75 | 76 | -1 | 10 |  | 1.55 | 11.55 | 11.55 | 19 | 0 | 0 | 0 | 0 |  | 0 | -22 | 0 | 0 | 378
2022-10-20 | -2 | -2b | SR Incubation | 20 | 449 | 264 | 160 | 104 | 143 | 138 | 75 | 63 | 18 | 10 |  | 2.1 | 12.1 | 12.1 | 21 | 0 | 0 | 0 | 0 |  | 0 | -23 | 0 | 0 | 377
2022-10-21 | -2 | -2b | SR Incubation | 21 | 449 | 257 | 160 | 97 | 132 | 127 | 75 | 52 | 29 | 10 |  | 2.45 | 12.45 | 12.45 | 23 | 0 | 0 | 0 | 0 |  | 0 | -23 | 0 | 0 | 377
2022-10-22 | -2 | -2b | SR Incubation | 22 | 449 | 259 | 160 | 99 | 132 | 127 | 75 | 52 | 36 | 10 |  | 2.75 | 12.75 | 12.75 | 23 | 0 | 0 | 0 | 0 |  | 0 | -23 | 0 | 0 | 377
2022-10-23 | -2 | -2b | SR Incubation | 23 | 449 | 258 | 160 | 98 | 130 | 125 | 75 | 50 | 42 | 10 |  | 2.75 | 12.75 | 12.75 | 23 | 0 | 0 | 0 | 0 |  | 0 | -24 | 0 | 0 | 376
2022-10-24 | -2 | -2b | SR Incubation | 24 | 449 | 260 | 160 | 100 | 127 | 122 | 75 | 47 | 41 | 10 |  | 2.95 | 12.95 | 12.95 | 23 | 0 | 0 | 0 | 0 |  | 0 | -26 | 0 | 0 | 374
2022-10-25 | -2 | -2b | SR Incubation | 25 | 449 | 257 | 160 | 97 | 121 | 116 | 75 | 41 | 44 | 10 |  | 3.15 | 13.15 | 13.15 | 24 | 20 | 20 | 0 | 0 |  | 0 | -28 | 0 | 0 | 372
2022-10-26 | -2 | -2b | SR Incubation | 26 | 449 | 258 | 160 | 98 | 120 | 115 | 75 | 40 | 35 | 10 |  | 3.35 | 13.35 | 13.35 | 25 | 25 | 25 | 0 | 0 |  | 0 | -28 | 0 | 0 | 372
2022-10-27 | -2 | -2b | SR Incubation | 27 | 446 | 261 | 160 | 101 | 117 | 112 | 75 | 37 | 27 | 10 |  | 3.45 | 13.45 | 13.45 | 38 | 38 | 38 | 0 | 0 |  | 0 | -31 | 0 | 0 | 369
2022-10-28 | -2 | -2b | SR Incubation | 28 | 449 | 260 | 160 | 100 | 114 | 109 | 75 | 34 | 3 | 10 |  | 3.45 | 13.45 | 13.45 | 50 | 50 | 50 | 0 | 0 |  | 0 | -34 | 0 | 0 | 366
2022-10-29 | -2 | -2b | SR Incubation | 29 | 510 | 255 | 160 | 95 | 111 | 106 | 75 | 31 | -10 | 10 |  | 3.65 | 13.65 | 13.65 | 76 | 76 | 76 | 0 | 0 |  | 0 | -37 | 0 | 0 | 363
2022-10-30 | -2 | -2b | SR Incubation | 30 | 540 | 243 | 160 | 83 | 109 | 104 | 75 | 29 | -14 | 10 |  | 4 | 14 | 14 | 57.1 | 47.1 | 47.1 | 0 | 0 |  | 0 | -40 | 0 | 0 | 360
2022-10-31 | -2 | -2b | SR Incubation | 31 | 540 | 209 | 160 | 49 | 100 | 95 | 75 | 20 | 0 | 10 |  | 4.9 | 14.9 | 14.9 | 39.7 | 25.7 | 25.7 | 31.9 | 31.9 |  | 31.9 | -41 | 0 | 0 | 359
2022-11-01 | -1 | -1a | FR Attraction | 1 | 540 | 248 | 120 | 128 | 110 | 105 | 75 | 30 | 20 | 10 |  | 6.25 | 16.25 | 16.25 | 30.4 | 30.4 | 30.4 | 57.3 | 57.3 |  | 57.3 | -44 | 0 | 0 | 356
2022-11-02 | -1 | -1a | FR Attraction | 2 | 540 | 268 | 120 | 148 | 118 | 113 | 75 | 38 | 21 | 10 |  | 6.95 | 16.95 | 16.95 | 31 | 31 | 31 | 59.6 | 59.6 |  | 59.6 | -46 | 0 | 31.9 | 354
2022-11-03 | -1 | -1a | FR Attraction | 3 | 527 | 261 | 120 | 141 | 117 | 112 | 75 | 37 | 14 | 10 |  | 7.5 | 17.5 | 17.5 | 35.6 | 35.6 | 35.6 | 57 | 57 |  | 57 | -48 | 0 | 57.3 | 352
2022-11-04 | -1 | -1a | FR Attraction | 4 | 519 | 261 | 120 | 141 | 119 | 114 | 75 | 39 | 8 | 10 |  | 7.75 | 17.75 | 17.75 | 33 | 33 | 33 | 78.4 | 78.4 |  | 78.4 | -50 | 0 | 59.6 | 350
2022-11-05 | -1 | -1a | FR Attraction | 5 | 506 | 263 | 120 | 143 | 115 | 110 | 75 | 35 | 7 | 10 |  | 7.95 | 17.95 | 17.95 | 27 | 27 | 27 | 102 | 102 |  | 102 | -52 | 0 | 57 | 348
2022-11-06 | -1 | -1a | FR Attraction | 6 | 501 | 251 | 120 | 131 | 111 | 106 | 75 | 31 | 17 | 10 |  | 8.05 | 18.05 | 18.05 | 17 | 21 | 21 | 103.7 | 103.7 |  | 103.7 | -53 | 0 | 78.4 | 347
2022-11-07 | -1 | -1a | FR Attraction | 7 | 488 | 246 | 120 | 126 | 112 | 107 | 75 | 32 | 23 | 10 |  | 7.95 | 17.95 | 17.95 | 6 | 14 | 14 | 67.6 | 63.6 |  | 63.6 | -34.7 | 0 | 102 | 365.3
2022-11-08 | -1 | -1a | FR Attraction | 8 | 480 | 228 | 120 | 108 | 103 | 98 | 75 | 23 | 10 | 10 |  | 8.25 | 18.25 | 18.25 | 2 | 5 | 5 | 52.2 | 44.2 |  | 44.2 | 13.4 | 21.3 | 125 | 413.4
2022-11-09 | -1 | -1a | FR Attraction | 9 | 481 | 226 | 120 | 106 | 111 | 106 | 75 | 31 | 20 | 10 |  | 8.1 | 18.1 | 18.1 | 10 | 10 | 10 | 45 | 42 |  | 42 | 25.8 | 73.4 | 137 | 425.8
2022-11-10 | -1 | -1a | FR Attraction | 10 | 494 | 221 | 120 | 101 | 107 | 102 | 75 | 27 | 16 | 10 |  | 8.15 | 18.15 | 18.15 | 8 | 11 | 11 | 44 | 44 |  | 44 | 9 | 93.8 | 138 | 409
2022-11-11 | -1 | -1a | FR Spawning | 11 | 501 | 227 | 120 | 107 | 99 | 94 | 75 | 19 | 21 | 10 |  | 8.15 | 18.15 | 18.15 | 9 | 9 | 9 | 39 | 36 |  | 36 | 92 | 88 | 130 | 492
2022-11-12 | -1 | -1a | FR Spawning | 12 | 501 | 227 | 120 | 107 | 85 | 80 | 75 | 5 | 33 | 10 |  | 8.15 | 18.15 | 18.15 | 8 | 8 | 8 | 38 | 38 |  | 38 | -48 | 0 | 44 | 352
2022-11-13 | -1 | -1a | FR Spawning | 13 | 501 | 235 | 120 | 115 | 86 | 81 | 75 | 6 | 52 | 10 |  | 8.15 | 18.15 | 18.15 | 5 | 5 | 5 | 36 | 36 |  | 36 | -59 | 0 | 36 | 341
2022-11-14 | -1 | -1a | FR Spawning | 14 | 501 | 242 | 120 | 122 | 91 | 86 | 75 | 11 | 54 | 10 |  | 8.15 | 18.15 | 18.15 | 3 | 3 | 3 | 29 | 29 |  | 29 | -66 | 0 | 38 | 334
2022-11-15 | -1 | -1a | FR Spawning | 15 | 501 | 243 | 120 | 123 | 90 | 85 | 75 | 10 | 37 | 10 |  | 8.2 | 18.2 | 18.2 | 19.6 | 19.6 | 19.6 | 23.3 | 23.3 |  | 23.3 | -69 | 0 | 36 | 331
2022-11-16 | -1 | -1b | FR Spawning | 16 | 500 | 243 | 120 | 123 | 88 | 83 | 75 | 8 | 38 | 10 |  | 8.25 | 18.25 | 18.25 | 28 | 28 | 28 | 11.7 | 11.7 |  | 11.7 | -77.3 | 0 | 29 | 322.7
2022-11-17 | -1 | -1b | FR Spawning | 17 | 500 | 241 | 120 | 121 | 88 | 83 | 75 | 8 | 28 | 10 |  | 8.25 | 18.25 | 18.25 | 33 | 33 | 33 | 23 | 23 |  | 23 | -82.3 | 0 | 23.3 | 317.7
2022-11-18 | -1 | -1b | FR Spawning | 18 | 500 | 238 | 120 | 118 | 90 | 85 | 75 | 10 | 20 | 10 |  | 8.25 | 18.25 | 18.25 | 34 | 34 | 34 | 15.6 | 15.6 |  | 15.6 | -144 | 0 | 11.7 | 256
2022-11-19 | -1 | -1b | FR Spawning | 19 | 500 | 237 | 120 | 117 | 93 | 88 | 75 | 13 | 22 | 10 |  | 8.25 | 18.25 | 18.25 | 18 | 18 | 18 | 18.1 | 18.1 |  | 18.1 | -135.1 | 0 | 23 | 264.9
2022-11-20 | -1 | -1b | FR Spawning | 20 | 500 | 235 | 120 | 115 | 93 | 88 | 75 | 13 | 34 | 10 |  | 8.25 | 18.25 | 18.25 | 13 | 13 | 13 | 25 | 25 |  | 25 | -122.6 | 0 | 15.6 | 277.4
2022-11-21 | -1 | -1b | FR Spawning | 21 | 500 | 238 | 120 | 118 | 96 | 91 | 75 | 16 | 27 | 10 |  | 8.2 | 18.2 | 18.2 | 11 | 11 | 11 | 21 | 21 |  | 21 | -118.5 | 0 | 18.1 | 281.5
2022-11-22 | -1 | -1b | FR Spawning | 22 | 500 | 240 | 120 | 120 | 93 | 88 | 75 | 13 | 23 | 10 |  | 8.2 | 18.2 | 18.2 | 31 | 31 | 31 | 18 | 18 |  | 18 | -131.5 | 0 | 25 | 268.5
2022-11-23 | -1 | -1b | FR Spawning | 23 | 500 | 239 | 120 | 119 | 91 | 86 | 75 | 11 | 14 | 10 |  | 8.2 | 18.2 | 18.2 | 37 | 37 | 37 | 19.3 | 19.3 |  | 19.3 | -146.5 | 0 | 21 | 253.5
2022-11-24 | -1 | -1b | FR Spawning | 24 | 500 | 239 | 120 | 119 | 91 | 86 | 75 | 11 | 11 | 10 |  | 8.25 | 18.25 | 18.25 | 36 | 36 | 36 | 20.5 | 20.5 |  | 20.5 | -159.3 | 0 | 18 | 240.7
2022-11-25 | -1 | -1b | FR Spawning | 25 | 583 | 240 | 120 | 120 | 90 | 85 | 75 | 10 | 11 | 10 |  | 8.3 | 18.3 | 18.3 | 20 | 20 | 20 | 24.4 | 24.4 |  | 24.4 | -153 | 0 | 19.3 | 247
2022-11-26 | -1 | -1b | FR Spawning | 26 | 620 | 231 | 120 | 111 | 86 | 81 | 75 | 6 | 17 | 10 |  | 8.45 | 18.45 | 18.45 | 11 | 11 | 11 | 30 | 30 |  | 30 | -138.4 | 0 | 20.5 | 261.6
2022-11-27 | -1 | -1b | FR Spawning | 27 | 619 | 194 | 120 | 74 | 75 | 70 | 85 | -15 | 14 | 10 |  | 9.45 | 19.45 | 19.45 | 3 | 3 | 3 | 30 | 30 |  | 30 | -117.5 | 0 | 24.4 | 282.5
2022-11-28 | -1 | -1b | FR Spawning | 28 | 655 | 251 | 120 | 131 | 86 | 81 | 85 | -4 | 17 | 10 |  | 10.75 | 20.75 | 20.75 | 11 | 11 | 11 | 29 | 29 |  | 29 | -62 | 0 | 30 | 338
2022-11-29 | -1 | -1b | FR Spawning | 29 | 680 | 272 | 120 | 152 | 99 | 94 | 85 | 9 | 0 | 10 |  | 11.4 | 21.4 | 21.4 | 29 | 29 | 29 | 28 | 28 |  | 28 | -64 | 0 | 30 | 336
2022-11-30 | -1 | -1b | FR Spawning | 30 | 681 | 244 | 120 | 124 | 100 | 95 | 85 | 10 | 10 | 10 |  | 12.15 | 22.15 | 22.15 | 40 | 40 | 40 | 21 | 21 |  | 21 | -63 | 0 | 29 | 337
2022-12-01 | 0 | 0 | FR Spawning | 1 | 655 | 247 | 120 | 127 | 103 | 98 | 95 | 3 | 20 | 10 |  | 13.35 | 23.35 | 23.35 | 29 | 29 | 29 | 24 | 24 |  | 24 | -61 | 0 | 28 | 339
2022-12-02 | 0 | 0 | FR Spawning | 2 | 625 | 239 | 120 | 119 | 115 | 110 | 95 | 15 | 22 | 10 |  | 14.4 | 24.4 | 24.4 | 24 | 24 | 24 | 20 | 20 |  | 20 | -51 | 0 | 21 | 349
2022-12-03 | 0 | 0 | FR Spawning | 3 | 640 | 221 | 120 | 101 | 121 | 116 | 95 | 21 | 34 | 10 |  | 15.75 | 25.75 | 25.75 | 30 | 30 | 30 | 15 | 15 |  | 15 | -60 | 0 | 24 | 340
2022-12-04 | 0 | 0 | FR Spawning | 4 | 640 | 180 | 120 | 60 | 142 | 137 | 95 | 42 | 28 | 10 |  | 15.65 | 25.65 | 25.65 | 15 | 15 | 15 | 12 | 12 |  | 12 | -82 | 0 | 20 | 318
2022-12-05 | 0 | 0 | FR Spawning | 5 | 612 | 153 | 120 | 33 | 153 | 148 | 95 | 53 | 21 | 10 |  | 15.85 | 25.85 | 25.85 | 24 | 24 | 24 | 20 | 20 |  | 20 | -87 | 0 | 15 | 313
2022-12-06 | 0 | 0 | FR Spawning | 6 | 569 | 190 | 120 | 70 | 165 | 160 | 95 | 65 | 19 | 10 |  | 15.1 | 25.1 | 25.1 | 23 | 23 | 23 | 22 | 22 |  | 22 | -129 | 0 | 12 | 271
2022-12-07 | 0 | 0 | FR Spawning | 7 | 569 | 219 | 120 | 99 | 167 | 162 | 95 | 67 | -1 | 10 |  | 13.9 | 23.9 | 23.9 | 9 | 9 | 9 | 9 | 9 |  | 9 | -141 | 0 | 20 | 259
2022-12-08 | 0 | 0 | FR Spawning | 8 | 560 | 217 | 120 | 97 | 163 | 158 | 85 | 73 | -29 | 10 |  | 12.65 | 22.65 | 22.65 | 12 | 14 | 14 | 28 | 28 |  | 28 | -126 | 0 | 22 | 274
2022-12-09 | 0 | 0 | FR Spawning | 9 | 546 | 189 | 120 | 69 | 150 | 145 | 85 | 60 | -26 | 10 |  | 12 | 22 | 22 | 25 | 3 | 3 | 39 | 36 |  | 36 | -126 | 10 | 19 | 274
2022-12-10 | 0 | 0 | FR Spawning | 10 | 546 | 198 | 120 | 78 | 131 | 126 | 85 | 41 | 4 | 10 |  | 12.2 | 22.2 | 22.2 | 14 | 0 | 0 | 29 | 22 |  | 22 | -147 | 17 | 45 | 253
2022-12-11 | 0 | 0 | FR Spawning | 11 | 547 | 191 | 120 | 71 | 133 | 128 | 85 | 43 | 15 | 10 |  | 11.65 | 21.65 | 21.65 | -18 | 0 | 0 | 40 | 28 |  | 28 | -181 | 7 | 43 | 219
2022-12-12 | 0 | 0 | FR Spawning | 12 | 547 | 172 | 120 | 52 | 128 | 123 | 85 | 38 | 23 | 10 |  | 11.8 | 21.8 | 21.8 | -13 | 6 | 6 | -60 | 0 |  | 0 | -397.5 | 0 | 22 | 2.5
2022-12-13 | 0 | 0 | FR Spawning | 13 | 547 | 183 | 120 | 63 | 134 | 129 | 85 | 44 | 31 | 10 |  | 11.75 | 21.75 | 21.75 | -22 | 0 | 0 | -123 | 0 |  | 0 | -528 | 0 | 28 | -128
2022-12-14 | 0 | 0 | FR Spawning | 14 | 548 | 193 | 120 | 73 | 127 | 122 | 85 | 37 | 22 | 10 |  | 11.55 | 21.55 | 21.55 | -21 | 0 | 0 | 18 | 0 |  | 0 | -725 | 0 | 0 | -325
2022-12-15 | 0 | 0 | FR Spawning | 15 | 548 | 197 | 120 | 77 | 119 | 114 | 85 | 29 | 11 | 10 |  | 11.5 | 21.5 | 21.5 | -14 | 1 | 1 | 39 | 18 |  | 18 | -776 | 0 | 0 | -376
2022-12-16 | 0 | 0 | FR Spawning | 16 | 572 | 202 | 120 | 82 | 114 | 109 | 85 | 24 | 8 | 10 |  | 11.55 | 21.55 | 21.55 | -6 | 11 | 11 | 54 | 39 |  | 39 | -638 | 0 | 0 | -238
2022-12-17 | 0 | 0 | FR Spawning | 17 | 584 | 203 | 120 | 83 | 107 | 102 | 85 | 17 | 34 | 10 |  | 11.65 | 21.65 | 21.65 | 0 | 23 | 23 | 63 | 46 |  | 46 | -534 | 0 | 18 | -134
2022-12-18 | 0 | 0 | FR Spawning | 18 | 585 | 192 | 120 | 72 | 96 | 91 | 85 | 6 | 40 | 10 |  | 12.2 | 22.2 | 22.2 | -10 | 11 | 11 | 71 | 48 |  | 48 | -476 | 0 | 39 | -76
2022-12-19 | 0 | 0 | FR Spawning | 19 | 610 | 207 | 120 | 87 | 93 | 88 | 85 | 3 | 53 | 10 |  | 12.9 | 22.9 | 22.9 | -7 | 13 | 13 | 73 | 52 |  | 52 | -439 | 0 | 46 | -39
2022-12-20 | 0 | 0 | FR Spawning | 20 | 646 | 213 | 120 | 93 | 94 | 89 | 85 | 4 | 43 | 10 |  | 13.3 | 23.3 | 23.3 | -12 | 2 | 2 | 80 | 60 |  | 60 | -402 | 0 | 48 | -2
2022-12-21 | 0 | 0 | FR Spawning | 21 | 647 | 195 | 120 | 75 | 88 | 83 | 85 | -2 | 18 | 10 |  | 13.9 | 23.9 | 23.9 | -3 | 3 | 3 | 84 | 70 |  | 70 | -365 | 0 | 52 | 35
2022-12-22 | 0 | 0 | FR Spawning | 22 | 647 | 198 | 120 | 78 | 84 | 79 | 95 | -16 | 8 | 10 |  | 15.05 | 25.05 | 25.05 | 9 | 13 | 13 | 90 | 84 |  | 84 | -325 | 0 | 60 | 75
2022-12-23 | 0 | 0 | FR Spawning | 23 | 648 | 222 | 120 | 102 | 90 | 85 | 95 | -10 | 15 | 10 |  | 15.85 | 25.85 | 25.85 | 22 | 22 | 22 | 97 | 93 |  | 93 | -283 | 0 | 70 | 117
2022-12-24 | 0 | 0 | FR Spawning | 24 | 648 | 217 | 120 | 97 | 92 | 87 | 95 | -8 | 17 | 10 |  | 16.35 | 26.35 | 26.35 | 29 | 29 | 29 | 99 | 99 |  | 99 | -268 | 0 | 84 | 132
2022-12-25 | 0 | 0 | FR Spawning | 25 | 628 | 212 | 120 | 92 | 90 | 85 | 95 | -10 | 22 | 10 |  | 16.75 | 26.75 | 26.75 | 34 | 34 | 34 | 101 | 101 |  | 101 | -271 | 0 | 93 | 129
2022-12-26 | 0 | 0 | FR Spawning | 26 | 610 | 219 | 120 | 99 | 94 | 89 | 95 | -6 | 17 | 10 |  | 16.8 | 26.8 | 26.8 | 37 | 37 | 37 | 108 | 108 |  | 108 | -277 | 0 | 99 | 123
2022-12-27 | 0 | 0 | FR Spawning | 27 | 586 | 213 | 120 | 93 | 77 | 72 | 95 | -23 | 5 | 10 |  | 17.35 | 27.35 | 27.35 | 43 | 43 | 43 | 99 | 99 |  | 99 | -316 | 0 | 101 | 84
2022-12-28 | 0 | 0 | FR Spawning | 28 | 539 | 180 | 120 | 60 | 79 | 74 | 95 | -21 | 54 | 10 |  | 17.55 | 27.55 | 27.55 | 65 | 65 | 65 | 53 | 53 |  | 53 | -374 | 0 | 108 | 26
2022-12-29 | 0 | 0 | FR Spawning | 29 | 504 | 184 | 120 | 64 | 92 | 87 | 95 | -8 | 59 | 10 |  | 17.55 | 27.55 | 27.55 | 41 | 41 | 41 | -226 | 0 |  | 0 | -716.5 | 0 | 99 | -316.5
2022-12-30 | 0 | 0 | FR Spawning | 30 | 504 | 206 | 120 | 86 | 112 | 107 | 85 | 22 | 47 | 10 |  | 15.45 | 25.45 | 25.45 | 40 | 40 | 40 | -52 | 0 |  | 0 | -885 | 0 | 53 | -485
2022-12-31 | 0 | 0 | FR Spawning | 31 | 505 | 183 | 120 | 63 | – | 90 | 85 | 5 | 19 | 10 |  | 14 | 24 | 24 | 49 | 49 | 49 | -92 | 0 |  | 0 | -1252 | 0 | 0 | -852
2023-01-01 | 1 | 1a | Winter Base | 1 | 543 | 151 | 100 | 51 | 93 | 88 | 85 | 3 | 23 | 10 |  | 12.9 | 22.9 | 22.9 | 36 | 36 | 36 | -785 | 0 |  | 0 | -1395 | 0 | 0 | -895
2023-01-02 | 1 | 1a | Winter Base | 2 | 578 | 135 | 100 | 35 | 84 | 79 | 85 | -6 | 32 | 10 |  | 13.2 | 23.2 | 23.2 | 28 | 28 | 28 | -1176 | 0 |  | 0 | -1343 | 0 | 0 | -843
2023-01-03 | 1 | 1a | Winter Base | 3 | 578 | 108 | 100 | 8 | 79 | 74 | 95 | -21 | 36 | 10 |  | 14.25 | 24.25 | 24.25 | 13 | 13 | 13 | -911 | 0 |  | 0 | -2183 | 0 | 0 | -1683
2023-01-04 | 1 | 1a | Winter Base | 4 | 579 | 133 | 100 | 33 | 78 | 73 | 95 | -22 | 41 | 10 |  | 15.7 | 25.7 | 25.7 | 14 | 14 | 14 | -537 | 0 |  | 0 | -2490 | 0 | 0 | -1990
2023-01-05 | 1 | 1a | Winter Base | 5 | 1163 | 156 | 100 | ∅ | 79 | 74 | 95 | -21 | 31 | 10 |  | 16.3 | 26.3 | 26.3 | 27 | 27 | 27 | -415 | 0 |  | 0 | -2726 | 0 | 0 | -2226
2023-01-06 | 1 | 1a | Winter Base | 6 | 2674 | 46 | 100 | ∅ | 80 | 75 | 95 | -20 | 27 | 10 |  | 16.85 | 26.85 | 26.85 | 128 | 125 | 125 | -739 | 0 |  | 0 | -2616 | 0 | 0 | -2116
2023-01-07 | 1 | 1a | Winter Base | 7 | 4747 | 0 | 100 | ∅ | 46 | 0 | 95 | -95 | 32 | 10 |  | 20 | 30 | 30 | 216 | 212 | 212 | -798 | 0 |  | 0 | -2508 | 0 | 0 | -2008
2023-01-08 | 1 | 1a | Winter Base | 8 | 6610 | 0 | 100 | ∅ | – | 0 | 95 | -95 | 121 | 10 |  | 20 | 30 | 30 | 273 | 268 | 268 | -487 | 0 |  | 0 | -2855 | 0 | 0 | -2355
2023-01-09 | 1 | 1a | Winter Base | 9 | 5847 | 0 | 100 | ∅ | – | -410 | 95 | -95 | 87 | 10 |  | 20 | 30 | 30 | 317 | 257 | 257 | -665 | 0 |  | 0 | -3247 | 0 | 0 | -2747
2023-01-10 | 1 | 1a | Winter Base | 10 | 5760 | 0 | 100 | ∅ | – | -410 | 95 | -95 | 58 | 10 |  | 20 | 30 | 30 | 68 | 0 | 0 | -1787 | 0 |  | 0 | -3493 | 0 | 0 | -2993
2023-01-11 | 1 | 1a | Winter Base | 11 | 6379 | 0 | 100 | ∅ | 2537 | -410 | 95 | -95 | 16 | 10 |  | 20 | 30 | 30 | -466 | 0 | 0 | -2439 | 0 |  | 0 | -3604 | 0 | 0 | -3104
2023-01-12 | 1 | 1a | Winter Base | 12 | 6001 | 0 | 100 | ∅ | – | -410 | 95 | -95 | -156 | 10 |  | 20 | 30 | 30 | -800 | 0 | 0 | -1790 | 0 |  | 0 | -4821 | 0 | 0 | -4321
2023-01-13 | 1 | 1a | Winter Base | 13 | 5798 | 0 | 100 | ∅ | – | -410 | 95 | -95 | -349 | 10 |  | 20 | 30 | 30 | -830 | 0 | 0 | -800 | 0 |  | 0 | -7833 | 0 | 0 | -7333
2023-01-14 | 1 | 1a | Winter Base | 14 | 5489 | 764 | 100 | ∅ | – | -410 | 95 | -95 | 79 | 10 |  | 20 | 30 | 30 | -630 | 0 | 0 | -160 | 0 |  | 0 | -9130 | 0 | 0 | -8630
2023-01-15 | 1 | 1a | Winter Base | 15 | 5494 | 628 | 100 | ∅ | – | -410 | 95 | -95 | 205 | 10 |  | 20 | 30 | 30 | -720 | 0 | 0 | -290 | 0 |  | 0 | -9657 | 0 | 0 | -9157
2023-01-16 | 1 | 1b | Winter Base | 16 | 5404 | 129 | 100 | ∅ | – | -410 | 95 | -95 | 80 | 10 |  | 20 | 30 | 30 | -670 | 0 | 0 | -550 | 0 |  | 0 | -9690 | 0 | 0 | -9190
2023-01-17 | 1 | 1b | Winter Base | 17 | 5504 | 0 | 100 | ∅ | – | -450 | 95 | -95 | -114 | 10 |  | 22 | 32 | 32 | -800 | 0 | 0 | -680 | 0 |  | 0 | -9873 | 0 | 0 | -9373
2023-01-18 | 1 | 1b | Winter Base | 18 | 5493 | 4 | 100 | ∅ | – | -450 | 95 | -95 | -51 | 10 |  | 22 | 32 | 32 | -620 | 0 | 0 | -610 | 0 |  | 0 | -9955 | 0 | 0 | -9455
2023-01-19 | 1 | 1b | Winter Base | 19 | 5476 | 156 | 100 | ∅ | 112 | -450 | 95 | -95 | 20 | 10 |  | 22 | 32 | 32 | -680 | 0 | 0 | -380 | 0 |  | 0 | -9710 | 0 | 0 | -9210
2023-01-20 | 1 | 1b | Winter Base | 20 | 4922 | 352 | 100 | ∅ | 23 | -450 | 95 | -95 | 76 | 10 |  | 22 | 32 | 32 | -670 | 0 | 0 | -230 | 0 |  | 0 | -8983 | 0 | 0 | -8483
2023-01-21 | 1 | 1b | Winter Base | 21 | 4205 | 526 | 100 | ∅ | 15 | -450 | 95 | -95 | 129 | 10 |  | 22 | 32 | 32 | -670 | 0 | 0 | -250 | 0 |  | 0 | -7935 | 0 | 0 | -7435
2023-01-22 | 1 | 1b | Winter Base | 22 | 3778 | 1168 | 100 | ∅ | 372 | -450 | 95 | -95 | 127 | 10 |  | 22 | 32 | 32 | -660 | 0 | 0 | -290 | 0 |  | 0 | -7065 | 0 | 0 | -6565
2023-01-23 | 1 | 1b | Winter Base | 23 | 3316 | 1040 | 100 | ∅ | 1 | -450 | 95 | -95 | 75 | 10 |  | 22 | 32 | 32 | -490 | 0 | 0 | -360 | 0 |  | 0 | -6460 | 0 | 0 | -5960
2023-01-24 | 1 | 1b | Winter Base | 24 | 3004 | 743 | 100 | ∅ | -86 | -450 | 95 | -95 | 237 | 10 |  | 22 | 32 | 32 | -350 | 0 | 0 | -870 | 0 |  | 0 | -5869 | 0 | 0 | -5369
2023-01-25 | 1 | 1b | Winter Base | 25 | 2748 | 723 | 100 | ∅ | -42 | -450 | 95 | -95 | 411 | 10 |  | 22 | 32 | 32 | -230 | 0 | 0 | -1180 | 0 |  | 0 | -5007 | 0 | 0 | -4507
2023-01-26 | 1 | 1b | Winter Base | 26 | 2490 | 449 | 100 | ∅ | -51 | -450 | 95 | -95 | 470 | 10 |  | 22 | 32 | 32 | -232 | 0 | 0 | -1170 | 0 |  | 0 | -3812 | 0 | 0 | -3312
2023-01-27 | 1 | 1b | Winter Base | 27 | 2223 | 425 | 100 | ∅ | -101 | -450 | 95 | -95 | 537 | 10 |  | 22 | 32 | 32 | -198 | 0 | 0 | -1230 | 0 |  | 0 | -3259 | 0 | 0 | -2759
2023-01-28 | 1 | 1b | Winter Base | 28 | 1950 | 308 | 100 | ∅ | -51 | -450 | 95 | -95 | 530 | 10 |  | 22 | 32 | 32 | -53 | 0 | 0 | -1130 | 0 |  | 0 | -3206 | 0 | 0 | -2706
2023-01-29 | 1 | 1b | Winter Base | 29 | 1986 | 374 | 100 | ∅ | 104 | -450 | 95 | -95 | 686 | 10 |  | 22 | 32 | 32 | 8 | 0 | 0 | -1039 | 0 |  | 0 | -2774 | 0 | 0 | -2274
2023-01-30 | 1 | 1b | Winter Base | 30 | 1806 | 288 | 100 | ∅ | 22 | -450 | 95 | -95 | 461 | 10 |  | 22 | 32 | 32 | 43 | 0 | 0 | -932 | 0 |  | 0 | -2418 | 0 | 0 | -1918
2023-01-31 | 1 | 1b | Winter Base | 31 | 1319 | 44 | 100 | ∅ | 51 | -450 | 95 | -95 | 505 | 10 |  | 22 | 32 | 32 | 175 | 0 | 0 | -748 | 0 |  | 0 | -2055 | 0 | 0 | -1555
2023-02-01 | 2 | 2 | Winter Base | 1 | 841 | 320 | 100 | ∅ | 111 | -450 | 95 | -95 | 753 | 10 |  | 22 | 32 | 32 | 127 | 0 | 0 | -497 | 0 |  | 0 | -1774 | 0 | 0 | -1274
2023-02-02 | 2 | 2 | Winter Base | 2 | 753 | 511 | 100 | ∅ | 174 | -450 | 95 | -95 | 777 | 10 |  | 22 | 32 | 32 | 103 | 0 | 0 | -330 | 0 |  | 0 | -1743.5 | 0 | 0 | -1243.5
2023-02-03 | 2 | 2 | Winter Base | 3 | 750 | 447 | 100 | ∅ | 157 | -450 | 95 | -95 | 724 | 10 |  | 22 | 32 | 32 | 67 | 0 | 0 | -121 | 0 |  | 0 | -1622 | 0 | 0 | -1122
2023-02-04 | 2 | 2 | Winter Base | 4 | 715 | 154 | 100 | ∅ | 71 | -450 | 95 | -95 | 675 | 10 |  | 22 | 32 | 32 | 142 | 0 | 0 | -19 | 0 |  | 0 | -1500 | 0 | 0 | -1000
2023-02-05 | 2 | 2 | Winter Base | 5 | 666 | 121 | 100 | ∅ | 24 | -450 | 95 | -95 | 446 | 10 |  | 22 | 32 | 32 | 89 | 0 | 0 | 13 | 0 |  | 0 | -1338.5 | 0 | 0 | -838.5
2023-02-06 | 2 | 2 | Winter Base | 6 | 619 | 134 | 100 | 34 | 50 | -450 | 95 | -95 | 369 | 10 |  | 22 | 32 | 32 | 44 | 0 | 0 | 30 | 0 |  | 0 | -1227 | 0 | 0 | -727
2023-02-07 | 2 | 2 | Winter Base | 7 | 568 | 81 | 100 | -19 | 61 | -450 | 95 | -95 | 309 | 10 |  | 22 | 32 | 32 | 25 | 0 | 0 | 32 | 0 |  | 0 | -1262 | 0 | 0 | -762
2023-02-08 | 2 | 2 | Winter Base | 8 | 549 | 66 | 100 | -34 | 105 | -450 | 95 | -95 | 274 | 10 |  | 22 | 32 | 32 | 14 | 0 | 0 | 36 | 0 |  | 0 | -1210 | 0 | 0 | -710
2023-02-09 | 2 | 2 | Winter Base | 9 | 549 | 85 | 100 | -15 | 134 | -450 | 95 | -95 | 241 | 10 |  | 22 | 32 | 32 | 18 | 0 | 0 | 39 | 0 |  | 0 | -1141.5 | 0 | 0 | -641.5
2023-02-10 | 2 | 2 | Winter Base | 10 | 548 | 82 | 100 | -18 | 130 | 41 | 85 | -44 | 170 | 10 |  | 19.95 | 29.95 | 29.95 | 27 | 0 | 0 | 53 | 0 |  | 0 | -1055.5 | 0 | 0 | -555.5
2023-02-11 | 2 | 2 | Winter Base | 11 | 518 | 89 | 100 | -11 | 119 | 3 | 85 | -82 | 109 | 10 |  | 18.1 | 28.1 | 28.1 | 39 | 0 | 0 | 57 | 0 |  | 0 | -1000.5 | 0 | 0 | -500.5
2023-02-12 | 2 | 2 | Winter Base | 12 | 499 | 107 | 100 | 7 | 119 | 29 | 85 | -56 | 81 | 10 |  | 16.8 | 26.8 | 26.8 | 49 | 49 | 49 | 56 | 0 |  | 0 | -864 | 0 | 0 | -364
2023-02-13 | 2 | 2 | Winter Base | 13 | 499 | 134 | 100 | 34 | 127 | 55 | 85 | -30 | 68 | 10 |  | 15.5 | 25.5 | 25.5 | 55 | 55 | 55 | 51 | 51 |  | 51 | -1024 | 0 | 0 | -524
2023-02-14 | 2 | 2 | Winter Base | 14 | 498 | 130 | 100 | 30 | 136 | 92 | 85 | 7 | 52 | 10 |  | 13.65 | 23.65 | 23.65 | 56 | 56 | 56 | 59 | 59 |  | 59 | -970 | 0 | 0 | -470
2023-02-15 | 2 | 2 | Winter Base | 15 | 498 | 127 | 100 | 27 | 136 | 131 | 85 | 46 | 26 | 10 |  | 12.35 | 22.35 | 22.35 | 75 | 75 | 75 | 41 | 41 |  | 41 | -903 | 200 | 251 | -403
2023-02-16 | 2 | 2 | Winter Base | 16 | 499 | 136 | 100 | 36 | 136 | 131 | 85 | 46 | 22 | 10 |  | 11.55 | 21.55 | 21.55 | 97 | 97 | 97 | 25 | 25 |  | 25 | -829 | 0 | 59 | -329
2023-02-17 | 2 | 2 | Winter Base | 17 | 500 | 142 | 100 | 42 | 142 | 137 | 85 | 52 | 19 | 10 |  | 10.8 | 20.8 | 20.8 | 96 | 96 | 96 | 2 | 2 |  | 2 | -805 | 0 | 41 | -305
2023-02-18 | 2 | 2 | Winter Base | 18 | 499 | 141 | 100 | 41 | 145 | 140 | 85 | 55 | 12 | 10 |  | 10.3 | 20.3 | 20.3 | 94 | 94 | 94 | -12 | 0 |  | 0 | -685 | 0 | 25 | -185
2023-02-19 | 2 | 2 | Winter Base | 19 | 499 | 139 | 100 | 39 | 152 | 147 | 85 | 62 | 26 | 10 |  | 10 | 20 | 20 | 92 | 92 | 92 | -21 | 0 |  | 0 | -641.5 | 0 | 2 | -141.5
2023-02-20 | 2 | 2 | Winter Base | 20 | 498 | 143 | 100 | 43 | 162 | 157 | 85 | 72 | 28 | 10 |  | 9.65 | 19.65 | 19.65 | 92 | 92 | 92 | -24 | 0 |  | 0 | -616.5 | 0 | 0 | -116.5
2023-02-21 | 2 | 2 | Winter Base | 21 | 481 | 147 | 100 | 47 | 166 | 161 | 85 | 76 | 21 | 10 |  | 9.3 | 19.3 | 19.3 | 102 | 102 | 102 | -34 | 0 |  | 0 | -591 | 0 | 0 | -91
2023-02-22 | 2 | 2 | Winter Base | 22 | 461 | 155 | 100 | 55 | 165 | 160 | 85 | 75 | 14 | 10 |  | 9.1 | 19.1 | 19.1 | 103 | 103 | 103 | -48 | 0 |  | 0 | -577.5 | 0 | 0 | -77.5
2023-02-23 | 2 | 2 | Winter Base | 23 | 461 | 173 | 100 | 73 | 167 | 162 | 85 | 77 | 12 | 10 |  | 8.6 | 18.6 | 18.6 | 109 | 109 | 109 | -52 | 0 |  | 0 | -555 | 0 | 0 | -55
2023-02-24 | 2 | 2 | Winter Base | 24 | 461 | 165 | 100 | 65 | 153 | 148 | 85 | 63 | 1 | 10 |  | 8.35 | 18.35 | 18.35 | 110 | 110 | 110 | -59 | 0 |  | 0 | -473 | 0 | 0 | 27
2023-02-25 | 2 | 2 | Winter Base | 25 | 461 | 50 | 100 | -50 | 128 | 123 | 85 | 38 | -12 | 10 |  | 9.15 | 19.15 | 19.15 | 102 | 102 | 102 | -67 | 0 |  | 0 | -930 | 0 | 0 | -430
2023-02-26 | 2 | 2 | Winter Base | 26 | 461 | 0 | 100 | -100 | -9 | 0 | 85 | -85 | 25 | 10 |  | 18.25 | 28.25 | 28.25 | 120 | 108 | 108 | -115 | 0 |  | 0 | -517 | 0 | 0 | -17
2023-02-27 | 2 | 2 | Winter Base | 27 | 460 | 0 | 100 | -100 | 73 | 0 | 85 | -85 | 204 | 10 |  | 18.25 | 28.25 | 28.25 | 108 | 108 | 108 | -270 | 0 |  | 0 | -827.5 | 0 | 0 | -327.5
2023-02-28 | 2 | 2 | Winter Base | 28 | 460 | 0 | 100 | -100 | 474 | 0 | 85 | -85 | 456 | 10 |  | 18.25 | 28.25 | 28.25 | 106 | 80 | 80 | -560 | 0 |  | 0 | -984.5 | 0 | 0 | -484.5
2023-03-01 | 3 | 3 | Spring Pulse | 1 | 461 | 0 | 130 | -130 | 238 | 0 | 85 | -85 | 132 | 10 |  | 18.25 | 28.25 | 28.25 | 191 | 0 | 0 | -1295 | 0 |  | 0 | -1003.5 | 0 | 0 | -503.5
2023-03-02 | 3 | 3 | Spring Pulse | 2 | 461 | 0 | 130 | -130 | 88 | 0 | 85 | -85 | 224 | 10 |  | 18.25 | 28.25 | 28.25 | 140 | 0 | 0 | -2264 | 0 |  | 0 | -1046 | 0 | 0 | -546
2023-03-03 | 3 | 3 | Spring Pulse | 3 | 461 | 0 | 130 | -130 | 149 | 0 | 85 | -85 | 15 | 10 |  | 18.25 | 28.25 | 28.25 | -190 | 0 | 0 | -2141 | 0 |  | 0 | -1714 | 0 | 0 | -1214
2023-03-04 | 3 | 3 | Spring Pulse | 4 | 461 | 0 | 130 | -130 | 390 | 0 | 85 | -85 | 120 | 10 |  | 18.25 | 28.25 | 28.25 | 10 | 0 | 0 | -2026 | 0 |  | 0 | -2103 | 0 | 0 | -1603
2023-03-05 | 3 | 3 | Spring Pulse | 5 | 461 | 0 | 130 | -130 | 193 | 0 | 85 | -85 | -84 | 10 |  | 18.25 | 28.25 | 28.25 | 137 | 0 | 0 | -1971 | 0 |  | 0 | -2122 | 0 | 0 | -1622
2023-03-06 | 3 | 3 | Spring Pulse | 6 | 461 | 0 | 130 | -130 | 86 | 0 | 85 | -85 | -74 | 10 |  | 18.25 | 28.25 | 28.25 | 173 | 0 | 0 | -1909 | 0 |  | 0 | -2305 | 0 | 0 | -1805
2023-03-07 | 3 | 3 | Spring Pulse | 7 | 461 | 0 | 130 | -130 | -31 | 0 | 85 | -85 | -31 | 10 |  | 18.25 | 28.25 | 28.25 | -8 | 0 | 0 | -1864 | 0 |  | 0 | -2422 | 0 | 0 | -1922
2023-03-08 | 3 | 3 | Spring Pulse | 8 | 1273 | 0 | 130 | ∅ | -48 | 0 | 85 | -85 | 1 | 10 |  | 18.25 | 28.25 | 28.25 | -186 | 0 | 0 | -1557 | 0 |  | 0 | -2574 | 0 | 0 | -2074
2023-03-09 | 3 | 3 | Spring Pulse | 9 | 2504 | 0 | 130 | ∅ | 81 | 0 | 85 | -85 | -331 | 10 |  | 18.25 | 28.25 | 28.25 | -416 | 0 | 0 | -1262 | 0 |  | 0 | -2654 | 0 | 0 | -2154
2023-03-10 | 3 | 3 | Spring Pulse | 10 | 2571 | 0 | 130 | ∅ | -57 | 0 | 85 | -85 | -1281 | 10 |  | 18.25 | 28.25 | 28.25 | -304 | 0 | 0 | -1150 | 0 |  | 0 | -2770 | 0 | 0 | -2270
2023-03-11 | 3 | 3 | Spring Pulse | 11 | 5134 | 0 | 130 | ∅ | -723 | 0 | 85 | -85 | -1904 | 10 |  | 18.25 | 28.25 | 28.25 | -240 | 0 | 0 | -1580 | 0 |  | 0 | -4469 | 0 | 0 | -3969
2023-03-12 | 3 | 3 | Spring Pulse | 12 | 6036 | 0 | 130 | ∅ | -2404 | -375 | 85 | -85 | -1590 | 10 |  | 18.25 | 28.25 | 28.25 | -120 | 0 | 0 | -1880 | 0 |  | 0 | -6824 | 0 | 0 | -6324
2023-03-13 | 3 | 3 | Spring Pulse | 13 | 6085 | 0 | 130 | ∅ | -1340 | -375 | 85 | -85 | -1290 | 10 |  | 18.25 | 28.25 | 28.25 | -680 | 0 | 0 | -2030 | 0 |  | 0 | -10702 | 0 | 0 | -10202
2023-03-14 | 3 | 3 | Spring Pulse | 14 | 5899 | 0 | 130 | ∅ | 551 | -375 | 85 | -85 | -1716 | 10 |  | 18.25 | 28.25 | 28.25 | -820 | 0 | 0 | -2550 | 0 |  | 0 | -11105 | 0 | 0 | -10605
2023-03-15 | 3 | 3 | Spring Pulse | 15 | 5947 | 0 | 130 | ∅ | 1046 | -375 | 85 | -85 | -2152 | 10 |  | 18.25 | 28.25 | 28.25 | -330 | 0 | 0 | -2850 | 0 |  | 0 | -11541 | 0 | 0 | -11041
2023-03-16 | 3 | 3 | Spring Pulse | 16 | 6585 | 0 | 130 | ∅ | 788 | -375 | 85 | -85 | -2042 | 10 |  | 18.25 | 28.25 | 28.25 | 60 | 0 | 0 | -2930 | 0 |  | 0 | -11940 | 0 | 0 | -11465
2023-03-17 | 3 | 3 | Spring Pulse | 17 | 7539 | 0 | 130 | ∅ | 500 | -375 | 85 | -85 | -1236 | 10 |  | 18.25 | 28.25 | 28.25 | 200 | 0 | 0 | -2230 | 0 |  | 0 | -12300 | 0 | 0 | -11825
2023-03-18 | 3 | 3 | Spring Pulse | 18 | 8003 | 0 | 130 | ∅ | 755 | -375 | 85 | -85 | -1255 | 10 |  | 18.25 | 28.25 | 28.25 | -620 | 0 | 0 | -2090 | 0 |  | 0 | -12190 | 0 | 0 | -11715
2023-03-19 | 3 | 3 | Spring Pulse | 19 | 8262 | 0 | 130 | ∅ | 1121 | -375 | 85 | -85 | -1669 | 10 |  | 18.25 | 28.25 | 28.25 | -850 | 0 | 0 | -2190 | 0 |  | 0 | -11028 | 0 | 0 | -10553
2023-03-20 | 3 | 3 | Spring Pulse | 20 | 8482 | 0 | 130 | ∅ | – | -375 | 85 | -85 | -2071 | 10 |  | 18.25 | 28.25 | 28.25 | -680 | 0 | 0 | -2240 | 0 |  | 0 | -10116 | 0 | 0 | -9641
2023-03-21 | 3 | 3 | Spring Pulse | 21 | 8459 | 0 | 130 | ∅ | 478 | -375 | 85 | -85 | -2383 | 10 |  | 18.25 | 28.25 | 28.25 | -280 | 0 | 0 | -2330 | 0 |  | 0 | -10096 | 0 | 0 | -9621
2023-03-22 | 3 | 3 | Spring Pulse | 22 | 8556 | 1 | 130 | ∅ | 948 | -375 | 85 | -85 | -2489 | 10 |  | 18.25 | 28.25 | 28.25 | -170 | 0 | 0 | -2630 | 0 |  | 0 | -10443 | 0 | 0 | -9968
2023-03-23 | 3 | 3 | Spring Pulse | 23 | 8881 | 309 | 130 | ∅ | 1014 | -375 | 85 | -85 | -2794 | 10 |  | 18.25 | 28.25 | 28.25 | -70 | 0 | 0 | -2380 | 0 |  | 0 | -10235 | 0 | 0 | -9760
2023-03-24 | 3 | 3 | Spring Pulse | 24 | 8944 | 152 | 130 | ∅ | 890 | -375 | 85 | -85 | -3065 | 10 |  | 18.25 | 28.25 | 28.25 | -46 | 0 | 0 | -3065 | 0 |  | 0 | -9894 | 0 | 0 | -9419
2023-03-25 | 3 | 3 | Spring Pulse | 25 | 8897 | 196 | 130 | ∅ | 1027 | -375 | 85 | -85 | -3056 | 10 |  | 18.25 | 28.25 | 28.25 | 9 | 0 | 0 | -3077 | 0 |  | 0 | -9251 | 0 | 0 | -8776
2023-03-26 | 3 | 3 | Spring Pulse | 26 | 8928 | 604 | 130 | ∅ | 1117 | -375 | 85 | -85 | -3069 | 10 |  | 18.25 | 28.25 | 28.25 | -31 | 0 | 0 | -3008 | 0 |  | 0 | -9100 | 0 | 0 | -8625
2023-03-27 | 3 | 3 | Spring Pulse | 27 | 8992 | 664 | 130 | ∅ | 1132 | -375 | 85 | -85 | -3112 | 10 |  | 18.25 | 28.25 | 28.25 | 8 | 0 | 0 | -2622 | 0 |  | 0 | -8866 | 0 | 0 | -8391
2023-03-28 | 3 | 3 | Spring Pulse | 28 | 8995 | 545 | 130 | ∅ | 1113 | -375 | 85 | -85 | -3125 | 10 |  | 18.25 | 28.25 | 28.25 | 33 | 0 | 0 | -2542 | 0 |  | 0 | -9031 | 0 | 0 | -8556
2023-03-29 | 3 | 3 | Spring Pulse | 29 | 8697 | 527 | 130 | ∅ | 1177 | -375 | 85 | -85 | -3216 | 10 |  | 18.25 | 28.25 | 28.25 | -113 | 0 | 0 | -2574 | 0 |  | 0 | -9002 | 0 | 0 | -8527
2023-03-30 | 3 | 3 | Spring Pulse | 30 | 8506 | 661 | 130 | ∅ | 1160 | -375 | 85 | -85 | -3290 | 10 |  | 18.25 | 28.25 | 28.25 | -181 | 0 | 0 | -2564 | 0 |  | 0 | -8699 | 0 | 0 | -8224
2023-03-31 | 3 | 3 | Spring Pulse | 31 | 8469 | 989 | 130 | ∅ | -187 | -375 | 85 | -85 | -3351 | 10 |  | 18.25 | 28.25 | 28.25 | -96 | 0 | 0 | -2483 | 0 |  | 0 | -8293 | 0 | 0 | -7818
2023-04-01 | 4 | 4 | Spring Pulse | 1 | 8426 | 822 | 150 | ∅ | -730 | -375 | 85 | -85 | -3382 | 10 |  | 18.25 | 28.25 | 28.25 | 66 | 0 | 0 | -2092 | 0 |  | 0 | -8020 | 0 | 0 | -7620
2023-04-02 | 4 | 4 | Spring Pulse | 2 | 8375 | 707 | 150 | ∅ | -744 | -385 | 85 | -85 | -3294 | 10 |  | 18.75 | 28.75 | 28.75 | 16 | 0 | 0 | -2088 | 0 |  | 0 | -8026 | 0 | 0 | -7626
2023-04-03 | 4 | 4 | Spring Pulse | 3 | 8468 | 712 | 150 | ∅ | -435 | -385 | 85 | -85 | -3218 | 10 |  | 18.75 | 28.75 | 28.75 | -180 | 0 | 0 | -2004 | 0 |  | 0 | -7585 | 0 | 0 | -7185
2023-04-04 | 4 | 4 | Spring Pulse | 4 | 8487 | 644 | 150 | ∅ | -430 | -385 | 85 | -85 | -3155 | 10 |  | 18.75 | 28.75 | 28.75 | -174 | 0 | 0 | -1914 | 0 |  | 0 | -7104 | 0 | 0 | -6704
2023-04-05 | 4 | 4 | Spring Pulse | 5 | 8418 | 734 | 150 | ∅ | -253 | -385 | 85 | -85 | -3168 | 10 |  | 18.75 | 28.75 | 28.75 | -150 | 0 | 0 | -1512 | 0 |  | 0 | -6754 | 0 | 0 | -6354
2023-04-06 | 4 | 4 | Spring Pulse | 6 | 8342 | 717 | 150 | ∅ | -586 | -385 | 85 | -85 | -3391 | 10 |  | 18.75 | 28.75 | 28.75 | -217 | 0 | 0 | -1527 | 0 |  | 0 | -6748 | 0 | 0 | -6348
2023-04-07 | 4 | 4 | Spring Pulse | 7 | 8745 | 755 | 150 | ∅ | 193 | -385 | 85 | -85 | -3228 | 10 |  | 18.75 | 28.75 | 28.75 | -193 | 0 | 0 | -1254 | 0 |  | 0 | -6229 | 0 | 0 | -5829
2023-04-08 | 4 | 4 | Spring Pulse | 8 | 9071 | 469 | 150 | ∅ | 224 | -385 | 85 | -85 | -3259 | 10 |  | 18.75 | 28.75 | 28.75 | -175 | 0 | 0 | -1266 | 0 |  | 0 | -6040 | 0 | 0 | -5640
2023-04-09 | 4 | 4 | Spring Pulse | 9 | 9086 | 0 | 150 | ∅ | 23 | -385 | 85 | -85 | -3208 | 10 |  | 18.75 | 28.75 | 28.75 | -226 | 0 | 0 | -1407 | 0 |  | 0 | -5827 | 0 | 0 | -5427
2023-04-10 | 4 | 4 | Spring Pulse | 10 | 9117 | 394 | 150 | ∅ | 338 | -385 | 85 | -85 | -3237 | 10 |  | 18.75 | 28.75 | 28.75 | -302 | 0 | 0 | -1621 | 0 |  | 0 | -5660 | 0 | 0 | -5260
2023-04-11 | 4 | 4 | Spring Pulse | 11 | 9131 | 749 | 150 | ∅ | 338 | -385 | 85 | -85 | -3286 | 10 |  | 18.75 | 28.75 | 28.75 | -254 | 0 | 0 | -1509 | 0 |  | 0 | -5595 | 0 | 0 | -5195
2023-04-12 | 4 | 4 | Spring Pulse | 12 | 9112 | 827 | 150 | ∅ | 358 | -385 | 85 | -85 | -3276 | 10 |  | 18.75 | 28.75 | 28.75 | -155 | 0 | 0 | -1407 | 0 |  | 0 | -5660 | 0 | 0 | -5260
2023-04-13 | 4 | 4 | Spring Pulse | 13 | 9059 | 847 | 150 | ∅ | 367 | -385 | 85 | -85 | -3209 | 10 |  | 18.75 | 28.75 | 28.75 | -129 | 0 | 0 | -1364 | 0 |  | 0 | -5654 | 0 | 0 | -5254
2023-04-14 | 4 | 4 | Spring Pulse | 14 | 9010 | 831 | 150 | ∅ | 329 | -385 | 85 | -85 | -3171 | 10 |  | 18.75 | 28.75 | 28.75 | -133 | 0 | 0 | -1314 | 0 |  | 0 | -5538 | 0 | 0 | -5138
2023-04-15 | 4 | 4 | Spring Pulse | 15 | 9005 | 953 | 150 | ∅ | 395 | -385 | 85 | -85 | -3066 | 10 |  | 18.75 | 28.75 | 28.75 | -126 | 0 | 0 | -1336 | 0 |  | 0 | -5551 | 0 | 0 | -5151
2023-04-16 | 4 | 4 | Spring Pulse | 16 | 9046 | 950 | 150 | ∅ | 287 | -385 | 85 | -85 | -3037 | 10 |  | 18.75 | 28.75 | 28.75 | -165 | 0 | 0 | -1263 | 0 |  | 0 | -5538 | 0 | 0 | -5138
2023-04-17 | 4 | 4 | Spring Pulse | 17 | 9001 | 859 | 150 | ∅ | 225 | -385 | 85 | -85 | -3115 | 10 |  | 18.75 | 28.75 | 28.75 | -221 | 0 | 0 | -1341 | 0 |  | 0 | -5521 | 0 | 0 | -5121
2023-04-18 | 4 | 4 | Spring Pulse | 18 | 8952 | 939 | 150 | ∅ | 354 | -385 | 85 | -85 | -3184 | 10 |  | 18.75 | 28.75 | 28.75 | -210 | 0 | 0 | -1385 | 0 |  | 0 | -5421 | 0 | 0 | -5021
2023-04-19 | 4 | 4 | Spring Pulse | 19 | 9134 | 1058 | 150 | ∅ | 275 | -385 | 85 | -85 | -3190 | 10 |  | 18.75 | 28.75 | 28.75 | -138 | 0 | 0 | -1308 | 0 |  | 0 | -5307 | 0 | 0 | -4907
2023-04-20 | 4 | 4 | Spring Pulse | 20 | 9193 | 990 | 150 | ∅ | 202 | -385 | 85 | -85 | -3188 | 10 |  | 18.75 | 28.75 | 28.75 | -97 | 0 | 0 | -1248 | 0 |  | 0 | -5293 | 0 | 0 | -4893
2023-04-21 | 4 | 4 | Spring Pulse | 21 | 8717 | 912 | 150 | ∅ | 154 | -385 | 85 | -85 | -3195 | 10 |  | 18.75 | 28.75 | 28.75 | -114 | 0 | 0 | -1301 | 0 |  | 0 | -5253 | 0 | 0 | -4853
2023-04-22 | 4 | 4 | Spring Pulse | 22 | 8294 | 1412 | 150 | ∅ | 190 | -385 | 85 | -85 | -3197 | 10 |  | 18.75 | 28.75 | 28.75 | -136 | 0 | 0 | -1382 | 0 |  | 0 | -5188 | 0 | 0 | -4788
2023-04-23 | 4 | 4 | Spring Pulse | 23 | 8718 | 1953 | 150 | ∅ | 275 | -385 | 85 | -85 | -3185 | 10 |  | 18.75 | 28.75 | 28.75 | -55 | 0 | 0 | -1281 | 0 |  | 0 | -5166 | 0 | 0 | -4766
2023-04-24 | 4 | 4 | Spring Pulse | 24 | 9168 | 1031 | 150 | ∅ | -72 | -385 | 85 | -85 | -3208 | 10 |  | 18.75 | 28.75 | 28.75 | 5 | 0 | 0 | -1211 | 0 |  | 0 | -5233 | 0 | 0 | -4833
2023-04-25 | 4 | 4 | Spring Pulse | 25 | 9111 | 0 | 150 | ∅ | -191 | -385 | 85 | -85 | -3164 | 10 |  | 18.75 | 28.75 | 28.75 | -34 | 0 | 0 | -1358 | 0 |  | 0 | -5145 | 0 | 0 | -4745
2023-04-26 | 4 | 4 | Spring Pulse | 26 | 9168 | 142 | 150 | ∅ | 372 | -385 | 85 | -85 | -2907 | 10 |  | 18.75 | 28.75 | 28.75 | -54 | 0 | 0 | -1424 | 0 |  | 0 | -4954 | 0 | 0 | -4554
2023-04-27 | 4 | 4 | Spring Pulse | 27 | 9274 | 649 | 150 | ∅ | 613 | -385 | 85 | -85 | -2554 | 10 |  | 18.75 | 28.75 | 28.75 | -39 | 0 | 0 | -1288 | 0 |  | 0 | -4968 | 0 | 0 | -4568
2023-04-28 | 4 | 4 | Spring Pulse | 28 | 9262 | 564 | 150 | ∅ | 394 | -385 | 85 | -85 | -2480 | 10 |  | 18.75 | 28.75 | 28.75 | -90 | 0 | 0 | -1311 | 0 |  | 0 | -5011 | 0 | 0 | -4611
2023-04-29 | 4 | 4 | Spring Pulse | 29 | 9000 | 617 | 150 | ∅ | 518 | -385 | 85 | -85 | -2495 | 10 |  | 18.75 | 28.75 | 28.75 | -90 | 0 | 0 | -1373 | 0 |  | 0 | -4884 | 0 | 0 | -4484
2023-04-30 | 4 | 4 | Spring Pulse | 30 | 9065 | 785 | 150 | ∅ | 551 | -385 | 85 | -85 | -2526 | 10 |  | 18.75 | 28.75 | 28.75 | -90 | 0 | 0 | -1383 | 0 |  | 0 | -4773 | 0 | 0 | -4373
2023-05-01 | 5 | 5 | Summer Base | 1 | 9142 | 734 | 190 | ∅ | 473 | -385 | 85 | -85 | -2629 | 10 |  | 18.75 | 28.75 | 28.75 | -79 | 0 | 0 | -1398 | 0 |  | 0 | -4750 | 0 | 0 | -4350
2023-05-02 | 5 | 5 | Summer Base | 2 | 9076 | 415 | 190 | ∅ | 558 | -395 | 85 | -85 | -2769 | 10 |  | 19.25 | 29.25 | 29.25 | -31 | 0 | 0 | -1462 | 0 |  | 0 | -4722 | 0 | 0 | -4322
2023-05-03 | 5 | 5 | Summer Base | 3 | 8968 | 542 | 190 | ∅ | 529 | -395 | 85 | -85 | -2828 | 10 |  | 19.25 | 29.25 | 29.25 | 63 | 0 | 0 | -1471 | 0 |  | 0 | -4729 | 0 | 0 | -4329
2023-05-04 | 5 | 5 | Summer Base | 4 | 8892 | 755 | 190 | ∅ | 568 | -395 | 85 | -85 | -2841 | 10 |  | 19.25 | 29.25 | 29.25 | 150 | 0 | 0 | -1472 | 0 |  | 0 | -4735 | 0 | 0 | -4335
2023-05-05 | 5 | 5 | Summer Base | 5 | 8661 | 776 | 190 | ∅ | 513 | -395 | 85 | -85 | -2887 | 10 |  | 19.25 | 29.25 | 29.25 | 176 | 0 | 0 | -1460 | 0 |  | 0 | -5105 | 0 | 0 | -4705
2023-05-06 | 5 | 5 | Summer Base | 6 | 7475 | 894 | 190 | ∅ | 538 | -395 | 85 | -85 | -2956 | 10 |  | 19.25 | 29.25 | 29.25 | 189 | 0 | 0 | -1525 | 0 |  | 0 | -5126 | 0 | 0 | -4726
2023-05-07 | 5 | 5 | Summer Base | 7 | 6371 | 1730 | 190 | ∅ | 699 | -395 | 85 | -85 | -3066 | 10 |  | 19.25 | 29.25 | 29.25 | 270 | 0 | 0 | -1515 | 0 |  | 0 | -5064.5 | 0 | 0 | -4664.5
2023-05-08 | 5 | 5 | Summer Base | 8 | 4966 | 2475 | 190 | ∅ | 599 | -395 | 85 | -85 | -3225 | 10 |  | 19.25 | 29.25 | 29.25 | 552 | 0 | 0 | -1197 | 0 |  | 0 | -5038.5 | 0 | 0 | -4638.5
2023-05-09 | 5 | 5 | Summer Base | 9 | 4008 | 2514 | 190 | ∅ | -169 | -395 | 85 | -85 | -3311 | 10 |  | 19.25 | 29.25 | 29.25 | 890 | 0 | 0 | -866 | 0 |  | 0 | -5101 | 0 | 0 | -4701
2023-05-10 | 5 | 5 | Summer Base | 10 | 3567 | 2425 | 190 | ∅ | -350 | -395 | 85 | -85 | -3297 | 10 |  | 19.25 | 29.25 | 29.25 | 1184 | 0 | 0 | -517 | 0 |  | 0 | -4980.5 | 0 | 0 | -4580.5
2023-05-11 | 5 | 5 | Summer Base | 11 | 2717 | 1416 | 190 | ∅ | -779 | -395 | 85 | -85 | -3155 | 10 |  | 19.25 | 29.25 | 29.25 | 1325 | 0 | 0 | -354 | 0 |  | 0 | -4846.5 | 0 | 0 | -4446.5
2023-05-12 | 5 | 5 | Summer Base | 12 | 3092 | 1228 | 190 | ∅ | -471 | -395 | 85 | -85 | -3013 | 10 |  | 19.25 | 29.25 | 29.25 | 1314 | 0 | 0 | -520 | 0 |  | 0 | -4492.5 | 0 | 0 | -4092.5
2023-05-13 | 5 | 5 | Summer Base | 13 | 3964 | 992 | 190 | ∅ | -620 | -395 | 85 | -85 | -3036 | 10 |  | 19.25 | 29.25 | 29.25 | 1416 | 0 | 0 | -521 | 0 |  | 0 | -3922 | 0 | 0 | -3522
2023-05-14 | 5 | 5 | Summer Base | 14 | 6086 | 0 | 190 | ∅ | -1247 | -395 | 85 | -85 | -2975 | 10 |  | 19.25 | 29.25 | 29.25 | 1376 | 0 | 0 | -601 | 0 |  | 0 | -3554.5 | 0 | 0 | -3154.5
2023-05-15 | 5 | 5 | Summer Base | 15 | 8301 | 0 | 190 | ∅ | -1410 | -395 | 85 | -85 | -2824 | 10 |  | 19.25 | 29.25 | 29.25 | 1157 | 0 | 0 | -778 | 0 |  | 0 | -3188 | 0 | 0 | -2788
2023-05-16 | 5 | 5 | Summer Base | 16 | 9035 | 0 | 190 | ∅ | -2030 | -395 | 85 | -85 | -2659 | 10 |  | 19.25 | 29.25 | 29.25 | 797 | 0 | 0 | -1003 | 0 |  | 0 | -2949.5 | 0 | 0 | -2549.5
2023-05-17 | 5 | 5 | Summer Base | 17 | 9012 | 0 | 190 | ∅ | -1021 | -395 | 85 | -85 | -2487 | 10 |  | 19.25 | 29.25 | 29.25 | 314 | 0 | 0 | -1580 | 0 |  | 0 | -2979.5 | 0 | 0 | -2579.5
2023-05-18 | 5 | 5 | Summer Base | 18 | 8988 | 0 | 190 | ∅ | -277 | -395 | 85 | -85 | -2291 | 10 |  | 19.25 | 29.25 | 29.25 | 159 | 0 | 0 | -1720 | 0 |  | 0 | -3140 | 0 | 0 | -2740
2023-05-19 | 5 | 5 | Summer Base | 19 | 9246 | 695 | 190 | ∅ | -225 | -395 | 85 | -85 | -2055 | 10 |  | 19.25 | 29.25 | 29.25 | 202 | 0 | 0 | -1655 | 0 |  | 0 | -3888 | 0 | 0 | -3488
2023-05-20 | 5 | 5 | Summer Base | 20 | 9843 | 431 | 190 | ∅ | -240 | -395 | 85 | -85 | -1911 | 10 |  | 19.25 | 29.25 | 29.25 | 138 | 0 | 0 | -1665 | 0 |  | 0 | -4243 | 0 | 0 | -3843
2023-05-21 | 5 | 5 | Summer Base | 21 | 10058 | 0 | 190 | ∅ | -543 | -395 | 85 | -85 | -1852 | 10 |  | 19.25 | 29.25 | 29.25 | -5 | 0 | 0 | -1867 | 0 |  | 0 | -4312 | 0 | 0 | -3912
2023-05-22 | 5 | 5 | Summer Base | 22 | 9909 | 0 | 190 | ∅ | -253 | -395 | 85 | -85 | -1847 | 10 |  | 19.25 | 29.25 | 29.25 | -144 | 0 | 0 | -2233 | 0 |  | 0 | -4198 | 0 | 0 | -3798
2023-05-23 | 5 | 5 | Summer Base | 23 | 9964 | 493 | 190 | ∅ | -45 | -375 | 85 | -85 | -1909 | 10 |  | 18.25 | 28.25 | 28.25 | -189 | 0 | 0 | -2421 | 0 |  | 0 | -4059 | 0 | 0 | -3659
2023-05-24 | 5 | 5 | Summer Base | 24 | 10025 | 811 | 190 | ∅ | 80 | -355 | 85 | -85 | -1845 | 10 |  | 17.25 | 27.25 | 27.25 | -90 | 0 | 0 | -2347 | 0 |  | 0 | -4090 | 0 | 0 | -3690
2023-05-25 | 5 | 5 | Summer Base | 25 | 10008 | 618 | 190 | ∅ | 93 | -335 | 85 | -85 | -1738 | 10 |  | 16.25 | 26.25 | 26.25 | -96 | 0 | 0 | -2243 | 0 |  | 0 | -4149 | 0 | 0 | -3749
2023-05-26 | 5 | 5 | Summer Base | 26 | 9941 | 642 | 190 | ∅ | 12 | -315 | 75 | -75 | -1666 | 10 |  | 15.25 | 25.25 | 25.25 | -192 | 0 | 0 | -2276 | 0 |  | 0 | -4234 | 0 | 0 | -3834
2023-05-27 | 5 | 5 | Summer Base | 27 | 9944 | 733 | 190 | ∅ | 40 | -295 | 75 | -75 | -1555 | 10 |  | 14.25 | 24.25 | 24.25 | -222 | 0 | 0 | -2308 | 0 |  | 0 | -4180 | 0 | 0 | -3780
2023-05-28 | 5 | 5 | Summer Base | 28 | 9949 | 698 | 190 | ∅ | 11 | -275 | 75 | -75 | -1634 | 10 |  | 13.25 | 23.25 | 23.25 | -326 | 0 | 0 | -2417 | 0 |  | 0 | -4139 | 0 | 0 | -3739
2023-05-29 | 5 | 5 | Summer Base | 29 | 9966 | 617 | 190 | ∅ | 91 | -255 | 75 | -75 | -1818 | 10 |  | 12.25 | 22.25 | 22.25 | -276 | 0 | 0 | -2531 | 0 |  | 0 | -4060 | 0 | 0 | -3660
2023-05-30 | 5 | 5 | Summer Base | 30 | 10019 | 617 | 190 | ∅ | 67 | -235 | 75 | -75 | -1844 | 10 |  | 11.25 | 21.25 | 21.25 | -148 | 0 | 0 | -2513 | 0 |  | 0 | -3992 | 0 | 0 | -3592
2023-05-31 | 5 | 5 | Summer Base | 31 | 9993 | 608 | 190 | ∅ | 14 | -215 | 75 | -75 | -1626 | 10 |  | 10.25 | 20.25 | 20.25 | -73 | 0 | 0 | -2421 | 0 |  | 0 | -4026 | 0 | 0 | -3626
2023-06-01 | 6 | 6 | Summer Base | 1 | 9980 | 634 | 190 | ∅ | 4 | -195 | 75 | -75 | -1514 | 10 |  | 9.25 | 19.25 | 19.25 | -218 | 0 | 0 | -2346 | 0 |  | 0 | -4117 | 0 | 0 | -3717
2023-06-02 | 6 | 6 | Summer Base | 2 | 9630 | 731 | 190 | ∅ | 56 | -175 | 75 | -75 | -1438 | 10 |  | 8.25 | 18.25 | 18.25 | -289 | 0 | 0 | -2319 | 0 |  | 0 | -4120 | 0 | 0 | -3720
2023-06-03 | 6 | 6 | Summer Base | 3 | 9028 | 936 | 190 | ∅ | 21 | -175 | 75 | -75 | -1396 | 10 |  | 8.25 | 18.25 | 18.25 | -356 | 0 | 0 | -2319 | 0 |  | 0 | -4092 | 0 | 0 | -3692
2023-06-04 | 6 | 6 | Summer Base | 4 | 9075 | 1494 | 190 | ∅ | 286 | -175 | 75 | -75 | -1417 | 10 |  | 8.25 | 18.25 | 18.25 | -331 | 0 | 0 | -2228 | 0 |  | 0 | -4029 | 0 | 0 | -3629
2023-06-05 | 6 | 6 | Summer Base | 5 | 9196 | 1186 | 190 | ∅ | -152 | -175 | 75 | -75 | -1551 | 10 |  | 8.25 | 18.25 | 18.25 | -271 | 0 | 0 | -2009 | 0 |  | 0 | -4092 | 0 | 0 | -3692
2023-06-06 | 6 | 6 | Summer Base | 6 | 8459 | 536 | 190 | ∅ | -213 | -175 | 75 | -75 | -1514 | 10 |  | 8.25 | 18.25 | 18.25 | -253 | 0 | 0 | -2039 | 0 |  | 0 | -4050 | 0 | 0 | -3650
2023-06-07 | 6 | 6 | Summer Base | 7 | 8024 | 1081 | 190 | ∅ | -151 | -175 | 75 | -75 | -1420 | 10 |  | 8.25 | 18.25 | 18.25 | -272 | 0 | 0 | -1962 | 0 |  | 0 | -3886 | 0 | 0 | -3486
2023-06-08 | 6 | 6 | Summer Base | 8 | 8025 | 1689 | 190 | ∅ | -27 | -175 | 75 | -75 | -1318 | 10 |  | 8.25 | 18.25 | 18.25 | -238 | 0 | 0 | -1640 | 0 |  | 0 | -3867 | 0 | 0 | -3467
2023-06-09 | 6 | 6 | Summer Base | 9 | 7463 | 1004 | 190 | ∅ | -448 | -175 | 75 | -75 | -1300 | 10 |  | 8.25 | 18.25 | 18.25 | -283 | 0 | 0 | -1351 | 0 |  | 0 | -4005 | 0 | 0 | -3605
2023-06-10 | 6 | 6 | Summer Base | 10 | 7046 | 966 | 190 | ∅ | -443 | -175 | 75 | -75 | -1262 | 10 |  | 8.25 | 18.25 | 18.25 | -412 | 0 | 0 | -1308 | 0 |  | 0 | -3916.5 | 0 | 0 | -3516.5
2023-06-11 | 6 | 6 | Summer Base | 11 | 7080 | 1432 | 190 | ∅ | -296 | -175 | 75 | -75 | -1467 | 10 |  | 8.25 | 18.25 | 18.25 | -455 | 0 | 0 | -1143 | 0 |  | 0 | -3707.5 | 0 | 0 | -3307.5
2023-06-12 | 6 | 6 | Summer Base | 12 | 6455 | 897 | 190 | ∅ | -694 | -175 | 75 | -75 | -1622 | 10 |  | 8.25 | 18.25 | 18.25 | -392 | 0 | 0 | -980 | 0 |  | 0 | -3709.5 | 0 | 0 | -3309.5
2023-06-13 | 6 | 6 | Summer Base | 13 | 5989 | 918 | 190 | ∅ | -628 | -175 | 75 | -75 | -1620 | 10 |  | 8.25 | 18.25 | 18.25 | -348 | 0 | 0 | -835 | 0 |  | 0 | -3652 | 0 | 0 | -3252
2023-06-14 | 6 | 6 | Summer Base | 14 | 5437 | 1489 | 190 | ∅ | -415 | -175 | 75 | -75 | -1529 | 10 |  | 8.25 | 18.25 | 18.25 | -260 | 0 | 0 | -498 | 0 |  | 0 | -3625.5 | 0 | 0 | -3225.5
2023-06-15 | 6 | 6 | Summer Base | 15 | 5020 | 1270 | 190 | ∅ | -738 | -175 | 75 | -75 | -1431 | 10 |  | 8.25 | 18.25 | 18.25 | -264 | 0 | 0 | -199 | 0 |  | 0 | -3707 | 0 | 0 | -3307
2023-06-16 | 6 | 6 | Summer Base | 16 | 4448 | 1341 | 190 | ∅ | -545 | -175 | 75 | -75 | -1339 | 10 |  | 8.25 | 18.25 | 18.25 | -302 | 0 | 0 | -133 | 0 |  | 0 | -3729 | 0 | 0 | -3329
2023-06-17 | 6 | 6 | Summer Base | 17 | 4010 | 1189 | 190 | ∅ | -819 | -175 | 75 | -75 | -1384 | 10 |  | 8.25 | 18.25 | 18.25 | -346 | 0 | 0 | -55 | 0 |  | 0 | -3506 | 0 | 0 | -3106
2023-06-18 | 6 | 6 | Summer Base | 18 | 3429 | 1326 | 190 | ∅ | -708 | -175 | 75 | -75 | -1425 | 10 |  | 8.25 | 18.25 | 18.25 | -349 | 0 | 0 | -29 | 0 |  | 0 | -3285.5 | 0 | 0 | -2885.5
2023-06-19 | 6 | 6 | Summer Base | 19 | 3008 | 1145 | 190 | ∅ | -842 | -175 | 75 | -75 | -1381 | 10 |  | 8.25 | 18.25 | 18.25 | -250 | 0 | 0 | 163 | 0 |  | 0 | -3099.5 | 0 | 0 | -2699.5
2023-06-20 | 6 | 6 | Summer Base | 20 | 3029 | 1279 | 190 | ∅ | -1311 | -175 | 75 | -75 | -1204 | 10 |  | 8.25 | 18.25 | 18.25 | -135 | 0 | 0 | 220 | 0 |  | 0 | -2949 | 0 | 0 | -2549
2023-06-21 | 6 | 6 | Summer Base | 21 | 3040 | 789 | 190 | ∅ | -841 | -175 | 75 | -75 | -1039 | 10 |  | 8.25 | 18.25 | 18.25 | 121 | 0 | 0 | 274 | 0 |  | 0 | -3028.5 | 0 | 0 | -2628.5
2023-06-22 | 6 | 6 | Summer Base | 22 | 3023 | 382 | 190 | ∅ | -869 | -175 | 75 | -75 | -824 | 10 |  | 8.25 | 18.25 | 18.25 | 102 | 0 | 0 | 118 | 0 |  | 0 | -2770 | 0 | 0 | -2370
2023-06-23 | 6 | 6 | Summer Base | 23 | 2998 | 426 | 190 | ∅ | -847 | -175 | 75 | -75 | -514 | 10 |  | 8.25 | 18.25 | 18.25 | 152 | 0 | 0 | -36 | 0 |  | 0 | -2377.5 | 0 | 0 | -1977.5
2023-06-24 | 6 | 6 | Summer Base | 24 | 3007 | 471 | 190 | ∅ | -822 | -175 | 75 | -75 | -380 | 10 |  | 8.25 | 18.25 | 18.25 | 65 | 0 | 0 | -132 | 0 |  | 0 | -2044 | 0 | 0 | -1644
2023-06-25 | 6 | 6 | Summer Base | 25 | 3004 | 466 | 190 | ∅ | -815 | -175 | 75 | -75 | -336 | 10 |  | 8.25 | 18.25 | 18.25 | 54 | 0 | 0 | -244 | 0 |  | 0 | -1945 | 0 | 0 | -1545
2023-06-26 | 6 | 6 | Summer Base | 26 | 3470 | 437 | 190 | ∅ | -851 | -175 | 75 | -75 | -306 | 10 |  | 8.25 | 18.25 | 18.25 | 34 | 0 | 0 | -358 | 0 |  | 0 | -1842 | 0 | 0 | -1442
2023-06-27 | 6 | 6 | Summer Base | 27 | 5500 | 342 | 190 | ∅ | -834 | -175 | 75 | -75 | -263 | 10 |  | 8.25 | 18.25 | 18.25 | 50 | 0 | 0 | -395 | 0 |  | 0 | -1617.5 | 0 | 0 | -1217.5
2023-06-28 | 6 | 6 | Summer Base | 28 | 7000 | 0 | 190 | ∅ | -1310 | -175 | 75 | -75 | 84 | 10 |  | 8.25 | 18.25 | 18.25 | 152 | 0 | 0 | -395 | 0 |  | 0 | -1555 | 0 | 0 | -1155
2023-06-29 | 6 | 6 | Summer Base | 29 | 6991 | 0 | 190 | ∅ | -1987 | -175 | 75 | -75 | 230 | 10 |  | 8.25 | 18.25 | 18.25 | -544 | 0 | 0 | -751 | 0 |  | 0 | -1505 | 0 | 0 | -1105
2023-06-30 | 6 | 6 | Summer Base | 30 | 6494 | 0 | 190 | ∅ | -789 | -175 | 75 | -75 | 140 | 10 |  | 8.25 | 18.25 | 18.25 | -1173 | 0 | 0 | -1082 | 0 |  | 0 | -1267 | 0 | 0 | -867
2023-07-01 | 7 | 7 | Summer Base | 1 | 6005 | 917 | 230 | ∅ | -580 | -175 | 75 | -75 | 150 | 10 |  | 8.25 | 18.25 | 18.25 | -1382 | 0 | 0 | -727 | 0 |  | 0 | -1038.5 | 0 | 0 | -763.5
2023-07-02 | 7 | 7 | Summer Base | 2 | 5505 | 1424 | 230 | ∅ | -253 | -175 | 75 | -75 | -62 | 10 |  | 8.25 | 18.25 | 18.25 | -1402 | 0 | 0 | -760 | 0 |  | 0 | -1679.5 | 0 | 0 | -1404.5
2023-07-03 | 7 | 7 | Summer Base | 3 | 4501 | 1261 | 230 | ∅ | -896 | -175 | 75 | -75 | -346 | 10 |  | 8.25 | 18.25 | 18.25 | -1102 | 0 | 0 | -724 | 0 |  | 0 | -2188 | 0 | 0 | -1913
2023-07-04 | 7 | 7 | Summer Base | 4 | 4011 | 1654 | 230 | ∅ | -369 | -175 | 75 | -75 | -198 | 10 |  | 8.25 | 18.25 | 18.25 | -788 | 0 | 0 | -581 | 0 |  | 0 | -2365.5 | 0 | 0 | -2090.5
2023-07-05 | 7 | 7 | Summer Base | 5 | 4028 | 1826 | 230 | ∅ | -525 | -175 | 75 | -75 | -271 | 10 |  | 8.25 | 18.25 | 18.25 | -533 | 0 | 0 | -551 | 0 |  | 0 | -2538 | 0 | 0 | -2263
2023-07-06 | 7 | 7 | Summer Base | 6 | 4027 | 917 | 230 | ∅ | -763 | -175 | 75 | -75 | -245 | 10 |  | 8.25 | 18.25 | 18.25 | -274 | 0 | 0 | -487 | 0 |  | 0 | -2495 | 0 | 0 | -2220
2023-07-07 | 7 | 7 | Summer Base | 7 | 3818 | 456 | 230 | ∅ | -853 | -175 | 75 | -75 | -103 | 10 |  | 8.25 | 18.25 | 18.25 | -276 | 0 | 0 | -700 | 0 |  | 0 | -2317.5 | 0 | 0 | -2042.5
2023-07-08 | 7 | 7 | Summer Base | 8 | 3517 | 584 | 230 | ∅ | -92 | -175 | 75 | -75 | -174 | 10 |  | 8.25 | 18.25 | 18.25 | -227 | 0 | 0 | -769 | 0 |  | 0 | -1954.5 | 0 | 0 | -1679.5
2023-07-09 | 7 | 7 | Summer Base | 9 | 3624 | 869 | 230 | ∅ | 90 | -175 | 75 | -75 | -287 | 10 |  | 8.25 | 18.25 | 18.25 | -177 | 0 | 0 | -764 | 0 |  | 0 | -1646 | 0 | 0 | -1371
2023-07-10 | 7 | 7 | Summer Base | 10 | 3532 | 614 | 230 | ∅ | -267 | -175 | 75 | -75 | -681 | 10 |  | 8.25 | 18.25 | 18.25 | -174 | 0 | 0 | -770 | 0 |  | 0 | -1647 | 0 | 0 | -1372
2023-07-11 | 7 | 7 | Summer Base | 11 | 3597 | 378 | 230 | ∅ | -93 | -175 | 75 | -75 | -670 | 10 |  | 8.25 | 18.25 | 18.25 | -20 | 0 | 0 | -725 | 0 |  | 0 | -1571 | 0 | 0 | -1296
2023-07-12 | 7 | 7 | Summer Base | 12 | 3503 | 492 | 230 | ∅ | -137 | -175 | 75 | -75 | -617 | 10 |  | 8.25 | 18.25 | 18.25 | 150 | 0 | 0 | -818 | 0 |  | 0 | -1555 | 0 | 0 | -1280
2023-07-13 | 7 | 7 | Summer Base | 13 | 2716 | 377 | 230 | ∅ | -166 | -175 | 75 | -75 | -561 | 10 |  | 8.25 | 18.25 | 18.25 | 232 | 0 | 0 | -935 | 0 |  | 0 | -1434 | 0 | 0 | -1159
2023-07-14 | 7 | 7 | Summer Base | 14 | 4751 | 824 | 230 | ∅ | -25 | -175 | 75 | -75 | -500 | 10 |  | 8.25 | 18.25 | 18.25 | 246 | 0 | 0 | -1063 | 0 |  | 0 | -612.5 | 0 | 0 | -337.5
2023-07-15 | 7 | 7 | Summer Base | 15 | 1987 | 1435 | 230 | ∅ | 382 | -175 | 75 | -75 | -462 | 10 |  | 8.25 | 18.25 | 18.25 | 372 | 0 | 0 | -1093 | 0 |  | 0 | -591.5 | 0 | 0 | -316.5
2023-07-16 | 7 | 7 | Summer Base | 16 | 2264 | 976 | 230 | ∅ | 207 | -175 | 75 | -75 | -633 | 10 |  | 8.25 | 18.25 | 18.25 | 477 | 0 | 0 | -1031 | 0 |  | 0 | -602 | 0 | 0 | -327
2023-07-17 | 7 | 7 | Summer Base | 17 | 3347 | 2947 | 230 | ∅ | -39 | -175 | 75 | -75 | -479 | 10 |  | 8.25 | 18.25 | 18.25 | 441 | 0 | 0 | -906 | 0 |  | 0 | -701.5 | 0 | 0 | -426.5
2023-07-18 | 7 | 7 | Summer Base | 18 | 3129 | 0 | 230 | ∅ | -290 | -175 | 75 | -75 | -83 | 10 |  | 8.25 | 18.25 | 18.25 | 280 | 0 | 0 | -783 | 0 |  | 0 | -787 | 0 | 0 | -512
2023-07-19 | 7 | 7 | Summer Base | 19 | 3481 | 0 | 230 | ∅ | -377 | -175 | 75 | -75 | 203 | 10 |  | 8.25 | 18.25 | 18.25 | -46 | 0 | 0 | -696 | 0 |  | 0 | -833.5 | 0 | 0 | -558.5
2023-07-20 | 7 | 7 | Summer Base | 20 | 3813 | 409 | 230 | ∅ | -234 | -175 | 75 | -75 | 724 | 10 |  | 8.25 | 18.25 | 18.25 | -125 | 0 | 0 | -744 | 0 |  | 0 | -827.5 | 0 | 0 | -552.5
2023-07-21 | 7 | 7 | Summer Base | 21 | 3065 | 0 | 230 | ∅ | -299 | -175 | 75 | -75 | 1153 | 10 |  | 8.25 | 18.25 | 18.25 | -229 | 0 | 0 | – | 0 |  | 0 | -208 | 0 | 0 | 67
2023-07-22 | 7 | 7 | Summer Base | 22 | 2686 | 441 | 230 | ∅ | 106 | -175 | 75 | -75 | 1390.5 | 10 |  | 8.25 | 18.25 | 18.25 | -471 | 0 | 0 | -771 | 0 |  | 0 | – | 100 | 100 | –
2023-07-23 | 7 | 7 | Summer Base | 23 | 2051 | 1273 | 230 | ∅ | 399 | -175 | 75 | -75 | 1172.8 | 10 |  | 8.25 | 18.25 | 18.25 | -439.5 | 0 | 0 | -824 | 0 |  | 0 | – | 0 | 0 | –
2023-07-24 | 7 | 7 | Summer Base | 24 | 1426 | 938 | 230 | ∅ | 173 | -175 | 75 | -75 | 800 | 10 |  | 8.25 | 18.25 | 18.25 | -373.8 | 0 | 0 | -750 | 0 |  | 0 | -521.5 | 0 | 0 | -246.5
2023-07-25 | 7 | 7 | Summer Base | 25 | 700 | 1120 | 230 | ∅ | 146 | -175 | 75 | -75 | 691 | 10 |  | 8.25 | 18.25 | 18.25 | -256 | 0 | 0 | -601 | 0 |  | 0 | -571.5 | 0 | 0 | -296.5
2023-07-26 | 7 | 7 | Summer Base | 26 | 460 | 1046 | 230 | ∅ | 14 | -175 | 75 | -75 | 740 | 10 |  | 8.25 | 18.25 | 18.25 | -85 | 0 | 0 | -316 | 0 |  | 0 | -632.5 | 0 | 0 | -357.5
2023-07-27 | 7 | 7 | Summer Base | 27 | 405 | 826 | 230 | 596 | 130 | -175 | 75 | -75 | 856 | 10 |  | 8.25 | 18.25 | 18.25 | 27 | 11 | 11 | -83 | 0 |  | 0 | -731.5 | 0 | 0 | -456.5
2023-07-28 | 7 | 7 | Summer Base | 28 | 405 | 260 | 230 | 30 | 40 | -175 | 75 | -75 | 777 | 10 |  | 8.25 | 18.25 | 18.25 | 51.7 | 39.7 | 39.7 | 3 | 3 |  | 3 | -760.5 | 0 | 0 | -485.5
2023-07-29 | 7 | 7 | Summer Base | 29 | 405 | 65 | 230 | -165 | 15 | -175 | 75 | -75 | 460 | 10 |  | 8.25 | 18.25 | 18.25 | 40.3 | 37.3 | 37.3 | 9.3 | 9.3 |  | 9.3 | -790 | 0 | 0 | -515
2023-07-30 | 7 | 7 | Summer Base | 30 | 405 | 51 | 230 | -179 | 25 | -175 | 75 | -75 | 314 | 10 |  | 8.25 | 18.25 | 18.25 | 36.1 | 31.1 | 31.1 | 15.7 | 15.7 |  | 15.7 | -716 | 0 | 3 | -441
2023-07-31 | 7 | 7 | Summer Base | 31 | 405 | 88 | 230 | -142 | 59 | 0 | 75 | -75 | 263 | 10 |  | 8.25 | 18.25 | 18.25 | 35.8 | 19.8 | 19.8 | 18.9 | 18.9 |  | 18.9 | -727 | 0 | 9.3 | -452
2023-08-01 | 8 | 8a | Summer Base | 1 | 384 | 186 | 230 | -44 | 128 | 0 | 75 | -75 | 138 | 10 |  | 8.25 | 18.25 | 18.25 | -95 | 0 | 0 | 26.2 | 26.2 |  | 26.2 | -839.5 | 0 | 15.7 | -564.5
2023-08-02 | 8 | 8a | Summer Base | 2 | 350 | 112 | 230 | -118 | -30 | 0 | 75 | -75 | 61 | 10 |  | 8.25 | 18.25 | 18.25 | 79 | 52 | 52 | 145 | 38 |  | 38 | -307 | 0 | 18.9 | -32
2023-08-03 | 8 | 8a | Summer Base | 3 | 350 | 137 | 230 | -93 | 76 | 0 | 75 | -75 | 127 | 10 |  | 8.25 | 18.25 | 18.25 | 45 | 45 | 45 | 3 | 3 |  | 3 | -296 | 0 | 26.2 | -21
2023-08-04 | 8 | 8a | Summer Base | 4 | 350 | 123 | 230 | -107 | 74 | 0 | 75 | -75 | 90 | 10 |  | 9.25 | 19.25 | 19.25 | 41 | 41 | 41 | 1 | 1 |  | 1 | -273 | 0 | 38 | 2
2023-08-05 | 8 | 8a | Summer Base | 5 | 350 | 82 | 230 | -148 | 72 | 1 | 75 | -74 | 65 | 10 |  | 9.2 | 19.2 | 19.2 | 36 | 36 | 36 | -6 | 0 |  | 0 | -266 | 0 | 3 | 9
2023-08-06 | 8 | 8a | Summer Base | 6 | 350 | 89 | 230 | -141 | 97 | 19 | 75 | -56 | 18 | 10 |  | 8.3 | 18.3 | 18.3 | 35 | 35 | 35 | -12 | 0 |  | 0 | -264 | 0 | 1 | 11
2023-08-07 | 8 | 8a | Summer Base | 7 | 350 | 94 | 230 | -136 | 99 | 28 | 75 | -47 | 27 | 10 |  | 7.85 | 17.85 | 17.85 | 63 | 63 | 63 | -31 | 0 |  | 0 | -288 | 0 | 0 | -13
2023-08-08 | 8 | 8a | Summer Base | 8 | 350 | 92 | 230 | -138 | 100 | 34 | 75 | -41 | 24 | 10 |  | 7.55 | 17.55 | 17.55 | 55 | 55 | 55 | -24 | 0 |  | 0 | -260 | 0 | 0 | 15
2023-08-09 | 8 | 8a | Summer Base | 9 | 350 | 106 | 230 | -124 | 111 | 43 | 75 | -32 | 11 | 10 |  | 7.1 | 17.1 | 17.1 | 53 | 53 | 53 | -19 | 0 |  | 0 | -271 | 0 | 0 | 4
2023-08-10 | 8 | 8a | Summer Base | 10 | – | 117 | 230 | -113 | 111 | 57 | 75 | -18 | – | 10 |  | 6.4 | 16.4 | 16.4 | – | 38 | 38 | – | 0 |  | 0 | -329 | 0 | 0 | -54
2023-08-11 | 8 | 8a | Summer Base | 11 | – | – | 230 | – | – | – | – | – | – | – |  | – | – | – | – | – | – | – | 0 |  | 0 | – | 94 | 94 | –
2023-08-12 | 8 | 8a | Summer Base | 12 | – | – | 230 | – | – | – | – | – | – | – |  | – | – | – | – | – | – | – | – |  | – | – | 90 | 90 | –
2023-08-13 | 8 | 8a | Summer Base | 13 | – | – | 230 | – | – | – | – | – | – | – |  | – | – | – | – | – | – | – | – |  | – | – | 112 | 112 | –
2023-08-14 | 8 | 8a | Summer Base | 14 | – | – | 230 | – | – | – | – | – | – | – |  | – | – | – | – | – | – | – | – |  | – | – | – | – | –
2023-08-15 | 8 | 8a | Summer Base | 15 | – | – | 230 | – | – | – | – | – | – | – |  | – | – | – | – | – | – | – | – |  | – | – | – | – | –
2023-08-16 | 8 | 8a | Summer Base | 16 | – | – | 230 | – | – | – | – | – | – | – |  | – | – | – | – | – | – | – | – |  | – | – | – | – | –
2023-08-17 | 8 | 8b | Summer Base | 17 | – | – | 230 | – | – | – | – | – | – | – |  | – | – | – | – | – | – | – | – |  | – | – | – | – | –
2023-08-18 | 8 | 8b | Summer Base | 18 | – | – | 230 | – | – | – | – | – | – | – |  | – | – | – | – | – | – | – | – |  | – | – | – | – | –
2023-08-19 | 8 | 8b | Summer Base | 19 | – | – | 230 | – | – | – | – | – | – | – |  | – | – | – | – | – | – | – | – |  | – | – | – | – | –
2023-08-20 | 8 | 8b | Summer Base | 20 | – | – | 230 | – | – | – | – | – | – | – |  | – | – | – | – | – | – | – | – |  | – | – | – | – | –
2023-08-21 | 8 | 8b | Summer Base | 21 | – | – | 230 | – | – | – | – | – | – | – |  | – | – | – | – | – | – | – | – |  | – | – | – | – | –
2023-08-22 | 8 | 8b | Summer Base | 22 | – | – | 230 | – | – | – | – | – | – | – |  | – | – | – | – | – | – | – | – |  | – | – | – | – | –
2023-08-23 | 8 | 8b | Summer Base | 23 | – | – | 230 | – | – | – | – | – | – | – |  | – | – | – | – | – | – | – | – |  | – | – | – | – | –
2023-08-24 | 8 | 8b | Summer Base | 24 | – | – | 230 | – | – | – | – | – | – | – |  | – | – | – | – | – | – | – | – |  | – | – | – | – | –
2023-08-25 | 8 | 8b | Summer Base | 25 | – | – | 230 | – | – | – | – | – | – | – |  | – | – | – | – | – | – | – | – |  | – | – | – | – | –
2023-08-26 | 8 | 8b | Summer Base | 26 | – | – | 230 | – | – | – | – | – | – | – |  | – | – | – | – | – | – | – | – |  | – | – | – | – | –
2023-08-27 | 8 | 8b | Summer Base | 27 | – | – | 230 | – | – | – | – | – | – | – |  | – | – | – | – | – | – | – | – |  | – | – | – | – | –
2023-08-28 | 8 | 8b | Summer Base | 28 | – | – | 230 | – | – | – | – | – | – | – |  | – | – | – | – | – | – | – | – |  | – | – | – | – | –
2023-08-29 | 8 | 8b | Summer Base | 29 | – | – | 230 | – | – | – | – | – | – | – |  | – | – | – | – | – | – | – | – |  | – | – | – | – | –
2023-08-30 | 8 | 8b | Summer Base | 30 | – | – | 230 | – | – | – | – | – | – | – |  | – | – | – | – | – | – | – | – |  | – | – | – | – | –
2023-08-31 | 8 | 8b | Summer Base | 31 | – | – | 230 | – | – | – | – | – | – | – |  | – | – | – | – | – | – | – | – |  | – | – | – | – | –
2023-09-01 | 9 | 9 | SR Spawning | 1 | – | – | 210 | – | – | – | – | – | – | – |  | – | – | – | – | – | – | – | – |  | – | – | – | – | –
2023-09-02 | 9 | 9 | SR Spawning | 2 | – | – | 210 | – | – | – | – | – | – | – |  | – | – | – | – | – | – | – | – |  | – | – | – | – | –
2023-09-03 | 9 | 9 | SR Spawning | 3 | – | – | 210 | – | – | – | – | – | – | – |  | – | – | – | – | – | – | – | – |  | – | – | – | – | –
2023-09-04 | 9 | 9 | SR Spawning | 4 | – | – | 210 | – | – | – | – | – | – | – |  | – | – | – | – | – | – | – | – |  | – | – | – | – | –
2023-09-05 | 9 | 9 | SR Spawning | 5 | – | – | 210 | – | – | – | – | – | – | – |  | – | – | – | – | – | – | – | – |  | – | – | – | – | –
2023-09-06 | 9 | 9 | SR Spawning | 6 | – | – | 210 | – | – | – | – | – | – | – |  | – | – | – | – | – | – | – | – |  | – | – | – | – | –
2023-09-07 | 9 | 9 | SR Spawning | 7 | – | – | 210 | – | – | – | – | – | – | – |  | – | – | – | – | – | – | – | – |  | – | – | – | – | –
2023-09-08 | 9 | 9 | SR Spawning | 8 | – | – | 210 | – | – | – | – | – | – | – |  | – | – | – | – | – | – | – | – |  | – | – | – | – | –
2023-09-09 | 9 | 9 | SR Spawning | 9 | – | – | 210 | – | – | – | – | – | – | – |  | – | – | – | – | – | – | – | – |  | – | – | – | – | –
2023-09-10 | 9 | 9 | SR Spawning | 10 | – | – | 210 | – | – | – | – | – | – | – |  | – | – | – | – | – | – | – | – |  | – | – | – | – | –
2023-09-11 | 9 | 9 | SR Spawning | 11 | – | – | 210 | – | – | – | – | – | – | – |  | – | – | – | – | – | – | – | – |  | – | – | – | – | –
2023-09-12 | 9 | 9 | SR Spawning | 12 | – | – | 210 | – | – | – | – | – | – | – |  | – | – | – | – | – | – | – | – |  | – | – | – | – | –
2023-09-13 | 9 | 9 | SR Spawning | 13 | – | – | 210 | – | – | – | – | – | – | – |  | – | – | – | – | – | – | – | – |  | – | – | – | – | –
2023-09-14 | 9 | 9 | SR Spawning | 14 | – | – | 210 | – | – | – | – | – | – | – |  | – | – | – | – | – | – | – | – |  | – | – | – | – | –
2023-09-15 | 9 | 9 | SR Spawning | 15 | – | – | 210 | – | – | – | – | – | – | – |  | – | – | – | – | – | – | – | – |  | – | – | – | – | –
2023-09-16 | 9 | 9 | SR Spawning | 16 | – | – | 210 | – | – | – | – | – | – | – |  | – | – | – | – | – | – | – | – |  | – | – | – | – | –
2023-09-17 | 9 | 9 | SR Spawning | 17 | – | – | 210 | – | – | – | – | – | – | – |  | – | – | – | – | – | – | – | – |  | – | – | – | – | –
2023-09-18 | 9 | 9 | SR Spawning | 18 | – | – | 210 | – | – | – | – | – | – | – |  | – | – | – | – | – | – | – | – |  | – | – | – | – | –
2023-09-19 | 9 | 9 | SR Spawning | 19 | – | – | 210 | – | – | – | – | – | – | – |  | – | – | – | – | – | – | – | – |  | – | – | – | – | –
2023-09-20 | 9 | 9 | SR Spawning | 20 | – | – | 210 | – | – | – | – | – | – | – |  | – | – | – | – | – | – | – | – |  | – | – | – | – | –
2023-09-21 | 9 | 9 | SR Spawning | 21 | – | – | 210 | – | – | – | – | – | – | – |  | – | – | – | – | – | – | – | – |  | – | – | – | – | –
2023-09-22 | 9 | 9 | SR Spawning | 22 | – | – | 210 | – | – | – | – | – | – | – |  | – | – | – | – | – | – | – | – |  | – | – | – | – | –
2023-09-23 | 9 | 9 | SR Spawning | 23 | – | – | 210 | – | – | – | – | – | – | – |  | – | – | – | – | – | – | – | – |  | – | – | – | – | –
2023-09-24 | 9 | 9 | SR Spawning | 24 | – | – | 210 | – | – | – | – | – | – | – |  | – | – | – | – | – | – | – | – |  | – | – | – | – | –
2023-09-25 | 9 | 9 | SR Spawning | 25 | – | – | 210 | – | – | – | – | – | – | – |  | – | – | – | – | – | – | – | – |  | – | – | – | – | –
2023-09-26 | 9 | 9 | SR Spawning | 26 | – | – | 210 | – | – | – | – | – | – | – |  | – | – | – | – | – | – | – | – |  | – | – | – | – | –
2023-09-27 | 9 | 9 | SR Spawning | 27 | – | – | 210 | – | – | – | – | – | – | – |  | – | – | – | – | – | – | – | – |  | – | – | – | – | –
2023-09-28 | 9 | 9 | SR Spawning | 28 | – | – | 210 | – | – | – | – | – | – | – |  | – | – | – | – | – | – | – | – |  | – | – | – | – | –
2023-09-29 | 9 | 9 | SR Spawning | 29 | – | – | 210 | – | – | – | – | – | – | – |  | – | – | – | – | – | – | – | – |  | – | – | – | – | –
2023-09-30 | 9 | 9 | SR Spawning | 30 | – | – | 210 | – | – | – | – | – | – | – |  | – | – | – | – | – | – | – | – |  | – | – | – | – | –
2023-10-01 | 10 | 10a | SR Incubation | 1 | – | – | 160 | – | – | – | – | – | – | – |  | – | – | – | – | – | – | – | – |  | – | – | – | – | –
2023-10-02 | 10 | 10a | SR Incubation | 2 | – | – | 160 | – | – | – | – | – | – | – |  | – | – | – | – | – | – | – | – |  | – | – | – | – | –
2023-10-03 | 10 | 10a | SR Incubation | 3 | – | – | 160 | – | – | – | – | – | – | – |  | – | – | – | – | – | – | – | – |  | – | – | – | – | –
2023-10-04 | 10 | 10a | SR Incubation | 4 | – | – | 160 | – | – | – | – | – | – | – |  | – | – | – | – | – | – | – | – |  | – | – | – | – | –
2023-10-05 | 10 | 10a | SR Incubation | 5 | – | – | 160 | – | – | – | – | – | – | – |  | – | – | – | – | – | – | – | – |  | – | – | – | – | –
2023-10-06 | 10 | 10a | SR Incubation | 6 | – | – | 160 | – | – | – | – | – | – | – |  | – | – | – | – | – | – | – | – |  | – | – | – | – | –
2023-10-07 | 10 | 10a | SR Incubation | 7 | – | – | 160 | – | – | – | – | – | – | – |  | – | – | – | – | – | – | – | – |  | – | – | – | – | –
2023-10-08 | 10 | 10a | SR Incubation | 8 | – | – | 160 | – | – | – | – | – | – | – |  | – | – | – | – | – | – | – | – |  | – | – | – | – | –
2023-10-09 | 10 | 10a | SR Incubation | 9 | – | – | 160 | – | – | – | – | – | – | – |  | – | – | – | – | – | – | – | – |  | – | – | – | – | –
2023-10-10 | 10 | 10a | SR Incubation | 10 | – | – | 160 | – | – | – | – | – | – | – |  | – | – | – | – | – | – | – | – |  | – | – | – | – | –
2023-10-11 | 10 | 10a | SR Incubation | 11 | – | – | 160 | – | – | – | – | – | – | – |  | – | – | – | – | – | – | – | – |  | – | – | – | – | –
2023-10-12 | 10 | 10a | SR Incubation | 12 | – | – | 160 | – | – | – | – | – | – | – |  | – | – | – | – | – | – | – | – |  | – | – | – | – | –
2023-10-13 | 10 | 10a | SR Incubation | 13 | – | – | 160 | – | – | – | – | – | – | – |  | – | – | – | – | – | – | – | – |  | – | – | – | – | –
2023-10-14 | 10 | 10a | SR Incubation | 14 | – | – | 160 | – | – | – | – | – | – | – |  | – | – | – | – | – | – | – | – |  | – | – | – | – | –
2023-10-15 | 10 | 10a | SR Incubation | 15 | – | – | 160 | – | – | – | – | – | – | – |  | – | – | – | – | – | – | – | – |  | – | – | – | – | –
2023-10-16 | 10 | 10a | SR Incubation | 16 | – | – | 160 | – | – | – | – | – | – | – |  | – | – | – | – | – | – | – | – |  | – | – | – | – | –
2023-10-17 | 10 | 10b | SR Incubation | 17 | – | – | 160 | – | – | – | – | – | – | – |  | – | – | – | – | – | – | – | – |  | – | – | – | – | –
2023-10-18 | 10 | 10b | SR Incubation | 18 | – | – | 160 | – | – | – | – | – | – | – |  | – | – | – | – | – | – | – | – |  | – | – | – | – | –
2023-10-19 | 10 | 10b | SR Incubation | 19 | – | – | 160 | – | – | – | – | – | – | – |  | – | – | – | – | – | – | – | – |  | – | – | – | – | –
2023-10-20 | 10 | 10b | SR Incubation | 20 | – | – | 160 | – | – | – | – | – | – | – |  | – | – | – | – | – | – | – | – |  | – | – | – | – | –
2023-10-21 | 10 | 10b | SR Incubation | 21 | – | – | 160 | – | – | – | – | – | – | – |  | – | – | – | – | – | – | – | – |  | – | – | – | – | –
2023-10-22 | 10 | 10b | SR Incubation | 22 | – | – | 160 | – | – | – | – | – | – | – |  | – | – | – | – | – | – | – | – |  | – | – | – | – | –
2023-10-23 | 10 | 10b | SR Incubation | 23 | – | – | 160 | – | – | – | – | – | – | – |  | – | – | – | – | – | – | – | – |  | – | – | – | – | –
2023-10-24 | 10 | 10b | SR Incubation | 24 | – | – | 160 | – | – | – | – | – | – | – |  | – | – | – | – | – | – | – | – |  | – | – | – | – | –
2023-10-25 | 10 | 10b | SR Incubation | 25 | – | – | 160 | – | – | – | – | – | – | – |  | – | – | – | – | – | – | – | – |  | – | – | – | – | –
2023-10-26 | 10 | 10b | SR Incubation | 26 | – | – | 160 | – | – | – | – | – | – | – |  | – | – | – | – | – | – | – | – |  | – | – | – | – | –
2023-10-27 | 10 | 10b | SR Incubation | 27 | – | – | 160 | – | – | – | – | – | – | – |  | – | – | – | – | – | – | – | – |  | – | – | – | – | –
2023-10-28 | 10 | 10b | SR Incubation | 28 | – | – | 160 | – | – | – | – | – | – | – |  | – | – | – | – | – | – | – | – |  | – | – | – | – | –
2023-10-29 | 10 | 10b | SR Incubation | 29 | – | – | 160 | – | – | – | – | – | – | – |  | – | – | – | – | – | – | – | – |  | – | – | – | – | –
2023-10-30 | 10 | 10b | SR Incubation | 30 | – | – | 160 | – | – | – | – | – | – | – |  | – | – | – | – | – | – | – | – |  | – | – | – | – | –
2023-10-31 | 10 | 10b | SR Incubation | 31 | – | – | 160 | – | – | – | – | – | – | – |  | – | – | – | – | – | – | – | – |  | – | – | – | – | –
2023-11-01 | 11 | 11a | FR Attraction | 1 | – | – | 130 | – | – | – | – | – | – | – |  | – | – | – | – | – | – | – | – |  | – | – | – | – | –
2023-11-02 | 11 | 11a | FR Attraction | 2 | – | – | 130 | – | – | – | – | – | – | – |  | – | – | – | – | – | – | – | – |  | – | – | – | – | –
2023-11-03 | 11 | 11a | FR Attraction | 3 | – | – | 130 | – | – | – | – | – | – | – |  | – | – | – | – | – | – | – | – |  | – | – | – | – | –
2023-11-04 | 11 | 11a | FR Attraction | 4 | – | – | 130 | – | – | – | – | – | – | – |  | – | – | – | – | – | – | – | – |  | – | – | – | – | –
2023-11-05 | 11 | 11a | FR Attraction | 5 | – | – | 130 | – | – | – | – | – | – | – |  | – | – | – | – | – | – | – | – |  | – | – | – | – | –
2023-11-06 | 11 | 11a | FR Attraction | 6 | – | – | 130 | – | – | – | – | – | – | – |  | – | – | – | – | – | – | – | – |  | – | – | – | – | –
2023-11-07 | 11 | 11a | FR Attraction | 7 | – | – | 130 | – | – | – | – | – | – | – |  | – | – | – | – | – | – | – | – |  | – | – | – | – | –
2023-11-08 | 11 | 11a | FR Attraction | 8 | – | – | 130 | – | – | – | – | – | – | – |  | – | – | – | – | – | – | – | – |  | – | – | – | – | –
2023-11-09 | 11 | 11a | FR Attraction | 9 | – | – | 130 | – | – | – | – | – | – | – |  | – | – | – | – | – | – | – | – |  | – | – | – | – | –
2023-11-10 | 11 | 11a | FR Attraction | 10 | – | – | 130 | – | – | – | – | – | – | – |  | – | – | – | – | – | – | – | – |  | – | – | – | – | –
2023-11-11 | 11 | 11a | FR Spawning | 11 | – | – | 120 | – | – | – | – | – | – | – |  | – | – | – | – | – | – | – | – |  | – | – | – | – | –
2023-11-12 | 11 | 11a | FR Spawning | 12 | – | – | 120 | – | – | – | – | – | – | – |  | – | – | – | – | – | – | – | – |  | – | – | – | – | –
2023-11-13 | 11 | 11a | FR Spawning | 13 | – | – | 120 | – | – | – | – | – | – | – |  | – | – | – | – | – | – | – | – |  | – | – | – | – | –
2023-11-14 | 11 | 11a | FR Spawning | 14 | – | – | 120 | – | – | – | – | – | – | – |  | – | – | – | – | – | – | – | – |  | – | – | – | – | –
2023-11-15 | 11 | 11a | FR Spawning | 15 | – | – | 120 | – | – | – | – | – | – | – |  | – | – | – | – | – | – | – | – |  | – | – | – | – | –
2023-11-16 | 11 | 11b | FR Spawning | 16 | – | – | 120 | – | – | – | – | – | – | – |  | – | – | – | – | – | – | – | – |  | – | – | – | – | –
2023-11-17 | 11 | 11b | FR Spawning | 17 | – | – | 120 | – | – | – | – | – | – | – |  | – | – | – | – | – | – | – | – |  | – | – | – | – | –
2023-11-18 | 11 | 11b | FR Spawning | 18 | – | – | 120 | – | – | – | – | – | – | – |  | – | – | – | – | – | – | – | – |  | – | – | – | – | –
2023-11-19 | 11 | 11b | FR Spawning | 19 | – | – | 120 | – | – | – | – | – | – | – |  | – | – | – | – | – | – | – | – |  | – | – | – | – | –
2023-11-20 | 11 | 11b | FR Spawning | 20 | – | – | 120 | – | – | – | – | – | – | – |  | – | – | – | – | – | – | – | – |  | – | – | – | – | –
2023-11-21 | 11 | 11b | FR Spawning | 21 | – | – | 120 | – | – | – | – | – | – | – |  | – | – | – | – | – | – | – | – |  | – | – | – | – | –
2023-11-22 | 11 | 11b | FR Spawning | 22 | – | – | 120 | – | – | – | – | – | – | – |  | – | – | – | – | – | – | – | – |  | – | – | – | – | –
2023-11-23 | 11 | 11b | FR Spawning | 23 | – | – | 120 | – | – | – | – | – | – | – |  | – | – | – | – | – | – | – | – |  | – | – | – | – | –
2023-11-24 | 11 | 11b | FR Spawning | 24 | – | – | 120 | – | – | – | – | – | – | – |  | – | – | – | – | – | – | – | – |  | – | – | – | – | –
2023-11-25 | 11 | 11b | FR Spawning | 25 | – | – | 120 | – | – | – | – | – | – | – |  | – | – | – | – | – | – | – | – |  | – | – | – | – | –
2023-11-26 | 11 | 11b | FR Spawning | 26 | – | – | 120 | – | – | – | – | – | – | – |  | – | – | – | – | – | – | – | – |  | – | – | – | – | –
2023-11-27 | 11 | 11b | FR Spawning | 27 | – | – | 120 | – | – | – | – | – | – | – |  | – | – | – | – | – | – | – | – |  | – | – | – | – | –
2023-11-28 | 11 | 11b | FR Spawning | 28 | – | – | 120 | – | – | – | – | – | – | – |  | – | – | – | – | – | – | – | – |  | – | – | – | – | –
2023-11-29 | 11 | 11b | FR Spawning | 29 | – | – | 120 | – | – | – | – | – | – | – |  | – | – | – | – | – | – | – | – |  | – | – | – | – | –
2023-11-30 | 11 | 11b | FR Spawning | 30 | – | – | 120 | – | – | – | – | – | – | – |  | – | – | – | – | – | – | – | – |  | – | – | – | – | –
2023-12-01 | 12 | 12 | FR Spawning | 1 | – | – | 120 | – | – | – | – | – | – | – |  | – | – | – | – | – | – | – | – |  | – | – | – | – | –
2023-12-02 | 12 | 12 | FR Spawning | 2 | – | – | 120 | – | – | – | – | – | – | – |  | – | – | – | – | – | – | – | – |  | – | – | – | – | –
2023-12-03 | 12 | 12 | FR Spawning | 3 | – | – | 120 | – | – | – | – | – | – | – |  | – | – | – | – | – | – | – | – |  | – | – | – | – | –
2023-12-04 | 12 | 12 | FR Spawning | 4 | – | – | 120 | – | – | – | – | – | – | – |  | – | – | – | – | – | – | – | – |  | – | – | – | – | –
2023-12-05 | 12 | 12 | FR Spawning | 5 | – | – | 120 | – | – | – | – | – | – | – |  | – | – | – | – | – | – | – | – |  | – | – | – | – | –
2023-12-06 | 12 | 12 | FR Spawning | 6 | – | – | 120 | – | – | – | – | – | – | – |  | – | – | – | – | – | – | – | – |  | – | – | – | – | –
2023-12-07 | 12 | 12 | FR Spawning | 7 | – | – | 120 | – | – | – | – | – | – | – |  | – | – | – | – | – | – | – | – |  | – | – | – | – | –
2023-12-08 | 12 | 12 | FR Spawning | 8 | – | – | 120 | – | – | – | – | – | – | – |  | – | – | – | – | – | – | – | – |  | – | – | – | – | –
2023-12-09 | 12 | 12 | FR Spawning | 9 | – | – | 120 | – | – | – | – | – | – | – |  | – | – | – | – | – | – | – | – |  | – | – | – | – | –
2023-12-10 | 12 | 12 | FR Spawning | 10 | – | – | 120 | – | – | – | – | – | – | – |  | – | – | – | – | – | – | – | – |  | – | – | – | – | –
2023-12-11 | 12 | 12 | FR Spawning | 11 | – | – | 120 | – | – | – | – | – | – | – |  | – | – | – | – | – | – | – | – |  | – | – | – | – | –
2023-12-12 | 12 | 12 | FR Spawning | 12 | – | – | 120 | – | – | – | – | – | – | – |  | – | – | – | – | – | – | – | – |  | – | – | – | – | –
2023-12-13 | 12 | 12 | FR Spawning | 13 | – | – | 120 | – | – | – | – | – | – | – |  | – | – | – | – | – | – | – | – |  | – | – | – | – | –
2023-12-14 | 12 | 12 | FR Spawning | 14 | – | – | 120 | – | – | – | – | – | – | – |  | – | – | – | – | – | – | – | – |  | – | – | – | – | –
2023-12-15 | 12 | 12 | FR Spawning | 15 | – | – | 120 | – | – | – | – | – | – | – |  | – | – | – | – | – | – | – | – |  | – | – | – | – | –
2023-12-16 | 12 | 12 | FR Spawning | 16 | – | – | 120 | – | – | – | – | – | – | – |  | – | – | – | – | – | – | – | – |  | – | – | – | – | –
2023-12-17 | 12 | 12 | FR Spawning | 17 | – | – | 120 | – | – | – | – | – | – | – |  | – | – | – | – | – | – | – | – |  | – | – | – | – | –
2023-12-18 | 12 | 12 | FR Spawning | 18 | – | – | 120 | – | – | – | – | – | – | – |  | – | – | – | – | – | – | – | – |  | – | – | – | – | –
2023-12-19 | 12 | 12 | FR Spawning | 19 | – | – | 120 | – | – | – | – | – | – | – |  | – | – | – | – | – | – | – | – |  | – | – | – | – | –
2023-12-20 | 12 | 12 | FR Spawning | 20 | – | – | 120 | – | – | – | – | – | – | – |  | – | – | – | – | – | – | – | – |  | – | – | – | – | –
2023-12-21 | 12 | 12 | FR Spawning | 21 | – | – | 120 | – | – | – | – | – | – | – |  | – | – | – | – | – | – | – | – |  | – | – | – | – | –
2023-12-22 | 12 | 12 | FR Spawning | 22 | – | – | 120 | – | – | – | – | – | – | – |  | – | – | – | – | – | – | – | – |  | – | – | – | – | –
2023-12-23 | 12 | 12 | FR Spawning | 23 | – | – | 120 | – | – | – | – | – | – | – |  | – | – | – | – | – | – | – | – |  | – | – | – | – | –
2023-12-24 | 12 | 12 | FR Spawning | 24 | – | – | 120 | – | – | – | – | – | – | – |  | – | – | – | – | – | – | – | – |  | – | – | – | – | –
2023-12-25 | 12 | 12 | FR Spawning | 25 | – | – | 120 | – | – | – | – | – | – | – |  | – | – | – | – | – | – | – | – |  | – | – | – | – | –
2023-12-26 | 12 | 12 | FR Spawning | 26 | – | – | 120 | – | – | – | – | – | – | – |  | – | – | – | – | – | – | – | – |  | – | – | – | – | –
2023-12-27 | 12 | 12 | FR Spawning | 27 | – | – | 120 | – | – | – | – | – | – | – |  | – | – | – | – | – | – | – | – |  | – | – | – | – | –
2023-12-28 | 12 | 12 | FR Spawning | 28 | – | – | 120 | – | – | – | – | – | – | – |  | – | – | – | – | – | – | – | – |  | – | – | – | – | –
2023-12-29 | 12 | 12 | FR Spawning | 29 | – | – | 120 | – | – | – | – | – | – | – |  | – | – | – | – | – | – | – | – |  | – | – | – | – | –
2023-12-30 | 12 | 12 | FR Spawning | 30 | – | – | 120 | – | – | – | – | – | – | – |  | – | – | – | – | – | – | – | – |  | – | – | – | – | –
2023-12-31 | 12 | 12 | FR Spawning | 31 | – | – | 120 | – | – | – | – | – | – | – |  | – | – | – | – | – | – | – | – |  | – | – | – | – | –
2024-01-01 | 13 | 13a | Winter Base | 1 | – | – | 100 | – | – | – | – | – | – | – |  | – | – | – | – | – | – | – | – |  | – | – | – | – | –
2024-01-02 | 13 | 13a | Winter Base | 2 | – | – | 100 | – | – | – | – | – | – | – |  | – | – | – | – | – | – | – | – |  | – | – | – | – | –
2024-01-03 | 13 | 13a | Winter Base | 3 | – | – | 100 | – | – | – | – | – | – | – |  | – | – | – | – | – | – | – | – |  | – | – | – | – | –
2024-01-04 | 13 | 13a | Winter Base | 4 | – | – | 100 | – | – | – | – | – | – | – |  | – | – | – | – | – | – | – | – |  | – | – | – | – | –
2024-01-05 | 13 | 13a | Winter Base | 5 | – | – | 100 | – | – | – | – | – | – | – |  | – | – | – | – | – | – | – | – |  | – | – | – | – | –
2024-01-06 | 13 | 13a | Winter Base | 6 | – | – | 100 | – | – | – | – | – | – | – |  | – | – | – | – | – | – | – | – |  | – | – | – | – | –
2024-01-07 | 13 | 13a | Winter Base | 7 | – | – | 100 | – | – | – | – | – | – | – |  | – | – | – | – | – | – | – | – |  | – | – | – | – | –
2024-01-08 | 13 | 13a | Winter Base | 8 | – | – | 100 | – | – | – | – | – | – | – |  | – | – | – | – | – | – | – | – |  | – | – | – | – | –
2024-01-09 | 13 | 13a | Winter Base | 9 | – | – | 100 | – | – | – | – | – | – | – |  | – | – | – | – | – | – | – | – |  | – | – | – | – | –
2024-01-10 | 13 | 13a | Winter Base | 10 | – | – | 100 | – | – | – | – | – | – | – |  | – | – | – | – | – | – | – | – |  | – | – | – | – | –
2024-01-11 | 13 | 13a | Winter Base | 11 | – | – | 100 | – | – | – | – | – | – | – |  | – | – | – | – | – | – | – | – |  | – | – | – | – | –
2024-01-12 | 13 | 13a | Winter Base | 12 | – | – | 100 | – | – | – | – | – | – | – |  | – | – | – | – | – | – | – | – |  | – | – | – | – | –
2024-01-13 | 13 | 13a | Winter Base | 13 | – | – | 100 | – | – | – | – | – | – | – |  | – | – | – | – | – | – | – | – |  | – | – | – | – | –
2024-01-14 | 13 | 13a | Winter Base | 14 | – | – | 100 | – | – | – | – | – | – | – |  | – | – | – | – | – | – | – | – |  | – | – | – | – | –
2024-01-15 | 13 | 13a | Winter Base | 15 | – | – | 100 | – | – | – | – | – | – | – |  | – | – | – | – | – | – | – | – |  | – | – | – | – | –
2024-01-16 | 13 | 13b | Winter Base | 16 | – | – | 100 | – | – | – | – | – | – | – |  | – | – | – | – | – | – | – | – |  | – | – | – | – | –
2024-01-17 | 13 | 13b | Winter Base | 17 | – | – | 100 | – | – | – | – | – | – | – |  | – | – | – | – | – | – | – | – |  | – | – | – | – | –
2024-01-18 | 13 | 13b | Winter Base | 18 | – | – | 100 | – | – | – | – | – | – | – |  | – | – | – | – | – | – | – | – |  | – | – | – | – | –
2024-01-19 | 13 | 13b | Winter Base | 19 | – | – | 100 | – | – | – | – | – | – | – |  | – | – | – | – | – | – | – | – |  | – | – | – | – | –
2024-01-20 | 13 | 13b | Winter Base | 20 | – | – | 100 | – | – | – | – | – | – | – |  | – | – | – | – | – | – | – | – |  | – | – | – | – | –
2024-01-21 | 13 | 13b | Winter Base | 21 | – | – | 100 | – | – | – | – | – | – | – |  | – | – | – | – | – | – | – | – |  | – | – | – | – | –
2024-01-22 | 13 | 13b | Winter Base | 22 | – | – | 100 | – | – | – | – | – | – | – |  | – | – | – | – | – | – | – | – |  | – | – | – | – | –
2024-01-23 | 13 | 13b | Winter Base | 23 | – | – | 100 | – | – | – | – | – | – | – |  | – | – | – | – | – | – | – | – |  | – | – | – | – | –
2024-01-24 | 13 | 13b | Winter Base | 24 | – | – | 100 | – | – | – | – | – | – | – |  | – | – | – | – | – | – | – | – |  | – | – | – | – | –
2024-01-25 | 13 | 13b | Winter Base | 25 | – | – | 100 | – | – | – | – | – | – | – |  | – | – | – | – | – | – | – | – |  | – | – | – | – | –
2024-01-26 | 13 | 13b | Winter Base | 26 | – | – | 100 | – | – | – | – | – | – | – |  | – | – | – | – | – | – | – | – |  | – | – | – | – | –
2024-01-27 | 13 | 13b | Winter Base | 27 | – | – | 100 | – | – | – | – | – | – | – |  | – | – | – | – | – | – | – | – |  | – | – | – | – | –
2024-01-28 | 13 | 13b | Winter Base | 28 | – | – | 100 | – | – | – | – | – | – | – |  | – | – | – | – | – | – | – | – |  | – | – | – | – | –
2024-01-29 | 13 | 13b | Winter Base | 29 | – | – | 100 | – | – | – | – | – | – | – |  | – | – | – | – | – | – | – | – |  | – | – | – | – | –
2024-01-30 | 13 | 13b | Winter Base | 30 | – | – | 100 | – | – | – | – | – | – | – |  | – | – | – | – | – | – | – | – |  | – | – | – | – | –
2024-01-31 | 13 | 13b | Winter Base | 31 | – | – | 100 | – | – | – | – | – | – | – |  | – | – | – | – | – | – | – | – |  | – | – | – | – | –
2024-02-01 | 14 | 14 | Winter Base | 1 | – | – | 100 | – | – | – | – | – | – | – |  | – | – | – | – | – | – | – | – |  | – | – | – | – | –
2024-02-02 | 14 | 14 | Winter Base | 2 | – | – | 100 | – | – | – | – | – | – | – |  | – | – | – | – | – | – | – | – |  | – | – | – | – | –
2024-02-03 | 14 | 14 | Winter Base | 3 | – | – | 100 | – | – | – | – | – | – | – |  | – | – | – | – | – | – | – | – |  | – | – | – | – | –
2024-02-04 | 14 | 14 | Winter Base | 4 | – | – | 100 | – | – | – | – | – | – | – |  | – | – | – | – | – | – | – | – |  | – | – | – | – | –
2024-02-05 | 14 | 14 | Winter Base | 5 | – | – | 100 | – | – | – | – | – | – | – |  | – | – | – | – | – | – | – | – |  | – | – | – | – | –
2024-02-06 | 14 | 14 | Winter Base | 6 | – | – | 100 | – | – | – | – | – | – | – |  | – | – | – | – | – | – | – | – |  | – | – | – | – | –
2024-02-07 | 14 | 14 | Winter Base | 7 | – | – | 100 | – | – | – | – | – | – | – |  | – | – | – | – | – | – | – | – |  | – | – | – | – | –
2024-02-08 | 14 | 14 | Winter Base | 8 | – | – | 100 | – | – | – | – | – | – | – |  | – | – | – | – | – | – | – | – |  | – | – | – | – | –
2024-02-09 | 14 | 14 | Winter Base | 9 | – | – | 100 | – | – | – | – | – | – | – |  | – | – | – | – | – | – | – | – |  | – | – | – | – | –
2024-02-10 | 14 | 14 | Winter Base | 10 | – | – | 100 | – | – | – | – | – | – | – |  | – | – | – | – | – | – | – | – |  | – | – | – | – | –
2024-02-11 | 14 | 14 | Winter Base | 11 | – | – | 100 | – | – | – | – | – | – | – |  | – | – | – | – | – | – | – | – |  | – | – | – | – | –
2024-02-12 | 14 | 14 | Winter Base | 12 | – | – | 100 | – | – | – | – | – | – | – |  | – | – | – | – | – | – | – | – |  | – | – | – | – | –
2024-02-13 | 14 | 14 | Winter Base | 13 | – | – | 100 | – | – | – | – | – | – | – |  | – | – | – | – | – | – | – | – |  | – | – | – | – | –
2024-02-14 | 14 | 14 | Winter Base | 14 | – | – | 100 | – | – | – | – | – | – | – |  | – | – | – | – | – | – | – | – |  | – | – | – | – | –
2024-02-15 | 14 | 14 | Winter Base | 15 | – | – | 100 | – | – | – | – | – | – | – |  | – | – | – | – | – | – | – | – |  | – | – | – | – | –
2024-02-16 | 14 | 14 | Winter Base | 16 | – | – | 100 | – | – | – | – | – | – | – |  | – | – | – | – | – | – | – | – |  | – | – | – | – | –
2024-02-17 | 14 | 14 | Winter Base | 17 | – | – | 100 | – | – | – | – | – | – | – |  | – | – | – | – | – | – | – | – |  | – | – | – | – | –
2024-02-18 | 14 | 14 | Winter Base | 18 | – | – | 100 | – | – | – | – | – | – | – |  | – | – | – | – | – | – | – | – |  | – | – | – | – | –
2024-02-19 | 14 | 14 | Winter Base | 19 | – | – | 100 | – | – | – | – | – | – | – |  | – | – | – | – | – | – | – | – |  | – | – | – | – | –
2024-02-20 | 14 | 14 | Winter Base | 20 | – | – | 100 | – | – | – | – | – | – | – |  | – | – | – | – | – | – | – | – |  | – | – | – | – | –
2024-02-21 | 14 | 14 | Winter Base | 21 | – | – | 100 | – | – | – | – | – | – | – |  | – | – | – | – | – | – | – | – |  | – | – | – | – | –
2024-02-22 | 14 | 14 | Winter Base | 22 | – | – | 100 | – | – | – | – | – | – | – |  | – | – | – | – | – | – | – | – |  | – | – | – | – | –
2024-02-23 | 14 | 14 | Winter Base | 23 | – | – | 100 | – | – | – | – | – | – | – |  | – | – | – | – | – | – | – | – |  | – | – | – | – | –
2024-02-24 | 14 | 14 | Winter Base | 24 | – | – | 100 | – | – | – | – | – | – | – |  | – | – | – | – | – | – | – | – |  | – | – | – | – | –
2024-02-25 | 14 | 14 | Winter Base | 25 | – | – | 100 | – | – | – | – | – | – | – |  | – | – | – | – | – | – | – | – |  | – | – | – | – | –
2024-02-26 | 14 | 14 | Winter Base | 26 | – | – | 100 | – | – | – | – | – | – | – |  | – | – | – | – | – | – | – | – |  | – | – | – | – | –
2024-02-27 | 14 | 14 | Winter Base | 27 | – | – | 100 | – | – | – | – | – | – | – |  | – | – | – | – | – | – | – | – |  | – | – | – | – | –
2024-02-28 | 14 | 14 | Winter Base | 28 | – | – | 100 | – | – | – | – | – | – | – |  | – | – | – | – | – | – | – | – |  | – | – | – | – | –
2024-02-29 | 14 | 14 | Winter Base | 29 | – | – | 100 | – | – | – | – | – | – | – |  | – | – | – | – | – | – | – | – |  | – | – | – | – | –
avg cfs |  |  |  |  | 4640.173 | 500.2773 | 151.6553 | -5.4308 | -13.7876 | -214.6891 | 83.6975 | -67.3992 | -999.7456 | 10 |  | 14.9872 | 24.9872 | 24.9872 | -76.162 | 14.7097 | 14.7097 | -986.9784 | 5.2096 |  | 5.2096 | -3637.5996 | 2.473 | 7.7141 | -3221.8157
sum cfs |  |  |  |  | 1090258 | 115820 | 59060 | -1679 | -4518 | -52513 | 18480 | -16018 | -237398.7 | 2220 |  | 3328.75 | 5548.75 | 5548.75 | -18381.4 | 3064.9 | 3064.9 | -233628.9 | 293.1 |  | 293.1 | -850652 | 596 | 889.1 | -758927
sum AF |  |  |  |  | 2162495.2066 | 229725.6198 | 117143.8017 | -3330.2479 | -8961.3223 | -104158.0165 | 36654.5455 | -31771.2397 | -470873.4545 | 4403.3058 |  | 6602.4793 | 11005.7851 | 11005.7851 | -36458.9752 | 6079.1405 | 6079.1405 | -463396.1653 | 581.3554 |  | 581.3554 | -1687243.6364 | 1182.1488 | 1763.5041 | -1505309.7521
Note on J2: Is lag time properly coded?

## Losses Ref
2023 | Keys |  |  |  | 1 | 2A | SJB->SJN | MP | 3 | 4A | ESB | 5 | Lower SJR | Lower SJR | Delta | 1 | 2A | SJB->SJN | 2B/3 | 4A | ESB | ESB-5 | 5 | Lower SJR | Lower SJR | Delta
SJRRP Water Year Type | Mo Code | SCCAO Ops Code | Hydrograph Component | Day | Expected Losses (Includes the 5 cfs past GRF) | Expected Losses (Losses + 5cfs) | Negotiated Losses | Negotiated Losses | Expected Losses | Expected Losses | Expected Losses | Expected Losses (Mud and Salt Accretions) | Expected Losses | Expected Losses | Expected Losses | Mean Volume Travel Time | Mean Volume Travel Time | Mean Volume Travel Time | Mean Volume Travel Time | Mean Volume Travel Time | Mean Volume Travel Time | Mean Volume Travel Time | Mean Volume Travel Time | Mean Volume Travel Time | Mean Volume Travel Time | Mean Volume Travel Time | Note- this worksheet uses flow data from Data Calc sheet to calculate losses in some reaches | Months
non-critical |  |  |  |  | MIL -> GRF | GRF -> SJB | SJB -> SJN | SJN -> MP | SJN -> SDP | SDP -> SWA | SWA -> EBM | SJS -> SMN | SMN -> SJP | SJP -> VNS | VNS-> Delta | Mil -> GRF | GRF -> SJB | SJB -> SJN | SJB -> SDP | SDP -> SWA | SWA -> EBM | EBM -> SMN | SJS -> SMN | SMN -> SJP | SJP -> VNS | VNS-> Delta | critical | March
non-critical |  |  |  |  | cfs | cfs | cfs | cfs | cfs | cfs | cfs | cfs | cfs | cfs | cfs | days | days | days | days | days | days | days | days | days | days | days | non-critical | April
[5 empty] | Exibit B | Exhibit B | SJRRP | SJRRP | Exhibit B | Exhibit B | Exhibit B | Exhibit B | SJRRP | SJRRP | SJRRP | SJRRP | SJRRP | SJRRP | SJRRP | SJRRP | SJRRP | SJRRP | SJRRP | SJRRP | SJRRP | SJRRP |  | May
2022-09-16 | -3 | -3 | SR Spawning | 16 | -210 | – | – | – | 0 | 0 | 0 | 400 | – | 0 | 0 | 3 | 1 | 0 | 1 | 1 | 1 | 2 | 1 | 2 | 2 | 1 |  | June
2022-09-17 | -3 | -3 | SR Spawning | 17 | -210 | – | – | – | 0 | 0 | 0 | 400 | – | 0 | 0 | 3 | 1 | 0 | 1 | 1 | 1 | 2 | 1 | 2 | 2 | 1 |  | July
2022-09-18 | -3 | -3 | SR Spawning | 18 | -210 | – | – | – | 0 | 0 | 0 | 400 | – | 0 | 0 | 3 | 1 | 0 | 1 | 1 | 1 | 2 | 1 | 2 | 2 | 1 |  | August
2022-09-19 | -3 | -3 | SR Spawning | 19 | -210 | -75 | – | – | 0 | 0 | 0 | 400 | – | 0 | 0 | 3 | 1 | 0 | 1 | 1 | 1 | 2 | 1 | 2 | 2 | 1 |  | September
2022-09-20 | -3 | -3 | SR Spawning | 20 | -210 | -75 | 0 | 0 | 0 | 0 | 0 | 400 | – | 0 | 0 | 3 | 1 | 0 | 1 | 1 | 1 | 2 | 1 | 2 | 2 | 1 |  | October
2022-09-21 | -3 | -3 | SR Spawning | 21 | -210 | -75 | 0 | 0 | 0 | 0 | 0 | 400 | – | 0 | 0 | 3 | 1 | 0 | 1 | 1 | 1 | 2 | 1 | 2 | 2 | 1 |  | November
2022-09-22 | -3 | -3 | SR Spawning | 22 | -210 | -75 | 0 | 0 | 0 | 0 | 0 | 400 | – | 0 | 0 | 3 | 1 | 0 | 1 | 1 | 1 | 2 | 1 | 2 | 2 | 1 |  | December
2022-09-23 | -3 | -3 | SR Spawning | 23 | -210 | -75 | 0 | 0 | 0 | 0 | 0 | 400 | – | 0 | 0 | 3 | 1 | 0 | 1 | 1 | 1 | 2 | 1 | 2 | 2 | 1 |  | January
2022-09-24 | -3 | -3 | SR Spawning | 24 | -210 | -75 | 0 | 0 | 0 | 0 | 0 | 400 | – | 0 | 0 | 3 | 1 | 0 | 1 | 1 | 1 | 2 | 1 | 2 | 2 | 1 |  | February
2022-09-25 | -3 | -3 | SR Spawning | 25 | -210 | -75 | 0 | 0 | 0 | 0 | 0 | 400 | 0 | 0 | 0 | 3 | 1 | 0 | 1 | 1 | 1 | 2 | 1 | 2 | 2 | 1
2022-09-26 | -3 | -3 | SR Spawning | 26 | -210 | -75 | 0 | 0 | 0 | 0 | 0 | 400 | 0 | 0 | 0 | 3 | 1 | 0 | 1 | 1 | 1 | 2 | 1 | 2 | 2 | 1
2022-09-27 | -3 | -3 | SR Spawning | 27 | -210 | -75 | 0 | 0 | 0 | 0 | 0 | 400 | 0 | 0 | 0 | 3 | 1 | 0 | 1 | 1 | 1 | 2 | 1 | 2 | 2 | 1
2022-09-28 | -3 | -3 | SR Spawning | 28 | -210 | -75 | 0 | 0 | 0 | 0 | 0 | 400 | 0 | 0 | 0 | 3 | 1 | 0 | 1 | 1 | 1 | 2 | 1 | 2 | 2 | 1
2022-09-29 | -3 | -3 | SR Spawning | 29 | -210 | -75 | 0 | 0 | 0 | 0 | 0 | 400 | 0 | 0 | 0 | 3 | 1 | 0 | 1 | 1 | 1 | 2 | 1 | 2 | 2 | 1
2022-09-30 | -3 | -3 | SR Spawning | 30 | -210 | -75 | 0 | 0 | 0 | 0 | 0 | 400 | 0 | 0 | 0 | 3 | 1 | 0 | 1 | 1 | 1 | 2 | 1 | 2 | 2 | 1
2022-10-01 | -2 | -2a | SR Incubation | 1 | -160 | -75 | 0 | 0 | 0 | 0 | 0 | 400 | 0 | 0 | 0 | 3 | 1 | 0 | 1 | 1 | 1 | 2 | 1 | 2 | 2 | 1
2022-10-02 | -2 | -2a | SR Incubation | 2 | -160 | -75 | 0 | 0 | 0 | 0 | 0 | 400 | 0 | 0 | 0 | 3 | 1 | 0 | 1 | 1 | 1 | 2 | 1 | 2 | 2 | 1
2022-10-03 | -2 | -2a | SR Incubation | 3 | -160 | -75 | 0 | 0 | 0 | 0 | 0 | 400 | 0 | 0 | 0 | 3 | 1 | 0 | 1 | 1 | 1 | 2 | 1 | 2 | 2 | 1
2022-10-04 | -2 | -2a | SR Incubation | 4 | -160 | -75 | 0 | 0 | 0 | 0 | 0 | 400 | 0 | 0 | 0 | 3 | 1 | 0 | 1 | 1 | 1 | 2 | 1 | 2 | 2 | 1
2022-10-05 | -2 | -2a | SR Incubation | 5 | -160 | -75 | 0 | 0 | 0 | 0 | 0 | 400 | 0 | 0 | 0 | 3 | 1 | 0 | 1 | 1 | 1 | 2 | 1 | 2 | 2 | 1
2022-10-06 | -2 | -2a | SR Incubation | 6 | -160 | -75 | 0 | 0 | 0 | 0 | 0 | 400 | 0 | 0 | 0 | 3 | 1 | 0 | 1 | 1 | 1 | 2 | 1 | 2 | 2 | 1
2022-10-07 | -2 | -2a | SR Incubation | 7 | -160 | -75 | 0 | 0 | 0 | 0 | 0 | 400 | 0 | 0 | 0 | 3 | 1 | 0 | 1 | 1 | 1 | 2 | 1 | 2 | 2 | 1
2022-10-08 | -2 | -2a | SR Incubation | 8 | -160 | -75 | 0 | 0 | 0 | 0 | 0 | 400 | 0 | 0 | 0 | 3 | 1 | 0 | 1 | 1 | 1 | 2 | 1 | 2 | 2 | 1
2022-10-09 | -2 | -2a | SR Incubation | 9 | -160 | -75 | 0 | 0 | 0 | 0 | 0 | 400 | 0 | 0 | 0 | 3 | 1 | 0 | 1 | 1 | 1 | 2 | 1 | 2 | 2 | 1
2022-10-10 | -2 | -2a | SR Incubation | 10 | -160 | -75 | 0 | 0 | 0 | 0 | 0 | 400 | 0 | 0 | 0 | 3 | 1 | 0 | 1 | 1 | 1 | 2 | 1 | 2 | 2 | 1
2022-10-11 | -2 | -2a | SR Incubation | 11 | -160 | -75 | 0 | 0 | 0 | 0 | 0 | 400 | 0 | 0 | 0 | 3 | 1 | 0 | 1 | 1 | 1 | 2 | 1 | 2 | 2 | 1
2022-10-12 | -2 | -2a | SR Incubation | 12 | -160 | -75 | 0 | 0 | 0 | 0 | 0 | 400 | 0 | 0 | 0 | 3 | 1 | 0 | 1 | 1 | 1 | 2 | 1 | 2 | 2 | 1
2022-10-13 | -2 | -2a | SR Incubation | 13 | -160 | -75 | 0 | 0 | 0 | 0 | 0 | 400 | 0 | 0 | 0 | 3 | 1 | 0 | 1 | 1 | 1 | 2 | 1 | 2 | 2 | 1
2022-10-14 | -2 | -2a | SR Incubation | 14 | -160 | -75 | 0 | 0 | 0 | 0 | 0 | 400 | 0 | 0 | 0 | 3 | 1 | 0 | 1 | 1 | 1 | 2 | 1 | 2 | 2 | 1
2022-10-15 | -2 | -2a | SR Incubation | 15 | -160 | -75 | 0 | 0 | 0 | 0 | 0 | 400 | 0 | 0 | 0 | 3 | 1 | 0 | 1 | 1 | 1 | 2 | 1 | 2 | 2 | 1
2022-10-16 | -2 | -2b | SR Incubation | 16 | -160 | -75 | 0 | 0 | 0 | 0 | 0 | 400 | 0 | 0 | 0 | 3 | 1 | 0 | 1 | 1 | 1 | 2 | 1 | 2 | 2 | 1
2022-10-17 | -2 | -2b | SR Incubation | 17 | -160 | -75 | 0 | 0 | 0 | 0 | 0 | 400 | 0 | 0 | 0 | 3 | 1 | 0 | 1 | 1 | 1 | 2 | 1 | 2 | 2 | 1
2022-10-18 | -2 | -2b | SR Incubation | 18 | -160 | -75 | -10 | -0.5 | 0 | 0 | 0 | 400 | 0 | 0 | 0 | 3 | 1 | 0 | 1 | 1 | 1 | 2 | 1 | 2 | 2 | 1
2022-10-19 | -2 | -2b | SR Incubation | 19 | -160 | -75 | -10 | -1.55 | 0 | 0 | 0 | 400 | 0 | 0 | 0 | 3 | 1 | 0 | 1 | 1 | 1 | 2 | 1 | 2 | 2 | 1
2022-10-20 | -2 | -2b | SR Incubation | 20 | -160 | -75 | -10 | -2.1 | 0 | 0 | 0 | 400 | 0 | 0 | 0 | 3 | 1 | 0 | 1 | 1 | 1 | 2 | 1 | 2 | 2 | 1
2022-10-21 | -2 | -2b | SR Incubation | 21 | -160 | -75 | -10 | -2.45 | 0 | 0 | 0 | 400 | 0 | 0 | 0 | 3 | 1 | 0 | 1 | 1 | 1 | 2 | 1 | 2 | 2 | 1
2022-10-22 | -2 | -2b | SR Incubation | 22 | -160 | -75 | -10 | -2.75 | 0 | 0 | 0 | 400 | 0 | 0 | 0 | 3 | 1 | 0 | 1 | 1 | 1 | 2 | 1 | 2 | 2 | 1
2022-10-23 | -2 | -2b | SR Incubation | 23 | -160 | -75 | -10 | -2.75 | 0 | 0 | 0 | 400 | 0 | 0 | 0 | 3 | 1 | 0 | 1 | 1 | 1 | 2 | 1 | 2 | 2 | 1
2022-10-24 | -2 | -2b | SR Incubation | 24 | -160 | -75 | -10 | -2.95 | 0 | 0 | 0 | 400 | 0 | 0 | 0 | 3 | 1 | 0 | 1 | 1 | 1 | 2 | 1 | 2 | 2 | 1
2022-10-25 | -2 | -2b | SR Incubation | 25 | -160 | -75 | -10 | -3.15 | 0 | 0 | 0 | 400 | 0 | 0 | 0 | 3 | 1 | 0 | 1 | 1 | 1 | 2 | 1 | 2 | 2 | 1
2022-10-26 | -2 | -2b | SR Incubation | 26 | -160 | -75 | -10 | -3.35 | 0 | 0 | 0 | 400 | 0 | 0 | 0 | 3 | 1 | 0 | 1 | 1 | 1 | 2 | 1 | 2 | 2 | 1
2022-10-27 | -2 | -2b | SR Incubation | 27 | -160 | -75 | -10 | -3.45 | 0 | 0 | 0 | 400 | 0 | 0 | 0 | 3 | 1 | 0 | 1 | 1 | 1 | 2 | 1 | 2 | 2 | 1
2022-10-28 | -2 | -2b | SR Incubation | 28 | -160 | -75 | -10 | -3.45 | 0 | 0 | 0 | 400 | 0 | 0 | 0 | 3 | 1 | 0 | 1 | 1 | 1 | 2 | 1 | 2 | 2 | 1
2022-10-29 | -2 | -2b | SR Incubation | 29 | -160 | -75 | -10 | -3.65 | 0 | 0 | 0 | 400 | 0 | 0 | 0 | 3 | 1 | 0 | 1 | 1 | 1 | 2 | 1 | 2 | 2 | 1
2022-10-30 | -2 | -2b | SR Incubation | 30 | -160 | -75 | -10 | -4 | 0 | 0 | 0 | 400 | 0 | 0 | 0 | 3 | 1 | 0 | 1 | 1 | 1 | 2 | 1 | 2 | 2 | 1
2022-10-31 | -2 | -2b | SR Incubation | 31 | -160 | -75 | -10 | -4.9 | 0 | 0 | 0 | 400 | 0 | 0 | 0 | 3 | 1 | 0 | 1 | 1 | 1 | 2 | 1 | 2 | 2 | 1
2022-11-01 | -1 | -1a | FR Attraction | 1 | -120 | -75 | -10 | -6.25 | 0 | 0 | 0 | 400 | 0 | 0 | 0 | 3 | 1 | 0 | 1 | 1 | 1 | 2 | 1 | 2 | 2 | 1
2022-11-02 | -1 | -1a | FR Attraction | 2 | -120 | -75 | -10 | -6.95 | 0 | 0 | 0 | 400 | 0 | 0 | 0 | 3 | 1 | 0 | 1 | 1 | 1 | 2 | 1 | 2 | 2 | 1
2022-11-03 | -1 | -1a | FR Attraction | 3 | -120 | -75 | -10 | -7.5 | 0 | 0 | 0 | 400 | 0 | 0 | 0 | 3 | 1 | 0 | 1 | 1 | 1 | 2 | 1 | 2 | 2 | 1
2022-11-04 | -1 | -1a | FR Attraction | 4 | -120 | -75 | -10 | -7.75 | 0 | 0 | 0 | 400 | 0 | 0 | 0 | 3 | 1 | 0 | 1 | 1 | 1 | 2 | 1 | 2 | 2 | 1
2022-11-05 | -1 | -1a | FR Attraction | 5 | -120 | -75 | -10 | -7.95 | 0 | 0 | 0 | 400 | 0 | 0 | 0 | 3 | 1 | 0 | 1 | 1 | 1 | 2 | 1 | 2 | 2 | 1
2022-11-06 | -1 | -1a | FR Attraction | 6 | -120 | -75 | -10 | -8.05 | 0 | 0 | 0 | 400 | 0 | 0 | 0 | 3 | 1 | 0 | 1 | 1 | 1 | 2 | 1 | 2 | 2 | 1
2022-11-07 | -1 | -1a | FR Attraction | 7 | -120 | -75 | -10 | -7.95 | 0 | 0 | 0 | 400 | 0 | 0 | 0 | 3 | 1 | 0 | 1 | 1 | 1 | 2 | 1 | 2 | 2 | 1
2022-11-08 | -1 | -1a | FR Attraction | 8 | -120 | -75 | -10 | -8.25 | 0 | 0 | 0 | 400 | 0 | 0 | 0 | 3 | 1 | 0 | 1 | 1 | 1 | 2 | 1 | 2 | 2 | 1
2022-11-09 | -1 | -1a | FR Attraction | 9 | -120 | -75 | -10 | -8.1 | 0 | 0 | 0 | 400 | 0 | 0 | 0 | 3 | 1 | 0 | 1 | 1 | 1 | 2 | 1 | 2 | 2 | 1
2022-11-10 | -1 | -1a | FR Attraction | 10 | -120 | -75 | -10 | -8.15 | 0 | 0 | 0 | 400 | 0 | 0 | 0 | 3 | 1 | 0 | 1 | 1 | 1 | 2 | 1 | 2 | 2 | 1
2022-11-11 | -1 | -1a | FR Spawning | 11 | -120 | -75 | -10 | -8.15 | 0 | 0 | 0 | 400 | -2.6 | 0 | 0 | 3 | 1 | 0 | 1 | 1 | 1 | 2 | 1 | 2 | 2 | 1
2022-11-12 | -1 | -1a | FR Spawning | 12 | -120 | -75 | -10 | -8.15 | 0 | 0 | 0 | 400 | -21 | 0 | 0 | 3 | 1 | 0 | 1 | 1 | 1 | 2 | 1 | 2 | 2 | 1
2022-11-13 | -1 | -1a | FR Spawning | 13 | -120 | -75 | -10 | -8.15 | 0 | 0 | 0 | 400 | -21.6 | 0 | 0 | 3 | 1 | 0 | 1 | 1 | 1 | 2 | 1 | 2 | 2 | 1
2022-11-14 | -1 | -1a | FR Spawning | 14 | -120 | -75 | -10 | -8.15 | 0 | 0 | 0 | 400 | -21.8 | 0 | 0 | 3 | 1 | 0 | 1 | 1 | 1 | 2 | 1 | 2 | 2 | 1
2022-11-15 | -1 | -1a | FR Spawning | 15 | -120 | -75 | -10 | -8.2 | 0 | 0 | 0 | 400 | -21.6 | 0 | 0 | 3 | 1 | 0 | 1 | 1 | 1 | 2 | 1 | 2 | 2 | 1
2022-11-16 | -1 | -1b | FR Spawning | 16 | -120 | -75 | -10 | -8.25 | 0 | 0 | 0 | 400 | -21.2 | 0 | 0 | 3 | 1 | 0 | 1 | 1 | 1 | 2 | 1 | 2 | 2 | 1
2022-11-17 | -1 | -1b | FR Spawning | 17 | -120 | -75 | -10 | -8.25 | 0 | 0 | 0 | 400 | -18.94 | 0 | 0 | 3 | 1 | 0 | 1 | 1 | 1 | 2 | 1 | 2 | 2 | 1
2022-11-18 | -1 | -1b | FR Spawning | 18 | -120 | -75 | -10 | -8.25 | 0 | 0 | 0 | 400 | -17.54 | 0 | 0 | 3 | 1 | 0 | 1 | 1 | 1 | 2 | 1 | 2 | 2 | 1
2022-11-19 | -1 | -1b | FR Spawning | 19 | -120 | -75 | -10 | -8.25 | 0 | 0 | 0 | 400 | -17 | 0 | 0 | 3 | 1 | 0 | 1 | 1 | 1 | 2 | 1 | 2 | 2 | 1
2022-11-20 | -1 | -1b | FR Spawning | 20 | -120 | -75 | -10 | -8.25 | 0 | 0 | 0 | 400 | -17.48 | 0 | 0 | 3 | 1 | 0 | 1 | 1 | 1 | 2 | 1 | 2 | 2 | 1
2022-11-21 | -1 | -1b | FR Spawning | 21 | -120 | -75 | -10 | -8.2 | 0 | 0 | 0 | 400 | -18.98 | 0 | 0 | 3 | 1 | 0 | 1 | 1 | 1 | 2 | 1 | 2 | 2 | 1
2022-11-22 | -1 | -1b | FR Spawning | 22 | -120 | -75 | -10 | -8.2 | 0 | 0 | 0 | 400 | -22.4 | 0 | 0 | 3 | 1 | 0 | 1 | 1 | 1 | 2 | 1 | 2 | 2 | 1
2022-11-23 | -1 | -1b | FR Spawning | 23 | -120 | -75 | -10 | -8.2 | 0 | 0 | 0 | 400 | -23.8 | 0 | 0 | 3 | 1 | 0 | 1 | 1 | 1 | 2 | 1 | 2 | 2 | 1
2022-11-24 | -1 | -1b | FR Spawning | 24 | -120 | -75 | -10 | -8.25 | 0 | 0 | 0 | 400 | -22.4 | 0 | 0 | 3 | 1 | 0 | 1 | 1 | 1 | 2 | 1 | 2 | 2 | 1
2022-11-25 | -1 | -1b | FR Spawning | 25 | -120 | -75 | -10 | -8.3 | 0 | 0 | 0 | 400 | -19.54 | 0 | 0 | 3 | 1 | 0 | 1 | 1 | 1 | 2 | 1 | 2 | 2 | 1
2022-11-26 | -1 | -1b | FR Spawning | 26 | -120 | -75 | -10 | -8.45 | 0 | 0 | 0 | 400 | -18.7 | 0 | 0 | 3 | 1 | 0 | 1 | 1 | 1 | 2 | 1 | 2 | 2 | 1
2022-11-27 | -1 | -1b | FR Spawning | 27 | -120 | -85 | -10 | -9.45 | 0 | 0 | 0 | 400 | -19.92 | 0 | 0 | 3 | 1 | 0 | 1 | 1 | 1 | 2 | 1 | 2 | 2 | 1
2022-11-28 | -1 | -1b | FR Spawning | 28 | -120 | -85 | -10 | -10.75 | 0 | 0 | 0 | 400 | -22.6 | 0 | 0 | 3 | 1 | 0 | 1 | 1 | 1 | 2 | 1 | 2 | 2 | 1
2022-11-29 | -1 | -1b | FR Spawning | 29 | -120 | -85 | -10 | -11.4 | 0 | 0 | 0 | 400 | -24.6 | 0 | 0 | 3 | 1 | 0 | 1 | 1 | 1 | 2 | 1 | 2 | 2 | 1
2022-11-30 | -1 | -1b | FR Spawning | 30 | -120 | -85 | -10 | -12.15 | 0 | 0 | 0 | 400 | -25.4 | 0 | 0 | 3 | 1 | 0 | 1 | 1 | 1 | 2 | 1 | 2 | 2 | 1
2022-12-01 | 0 | 0 | FR Spawning | 1 | -120 | -95 | -10 | -13.35 | 0 | 0 | 0 | 400 | -25.2 | 0 | 0 | 3 | 1 | 0 | 1 | 1 | 1 | 2 | 1 | 2 | 2 | 1
2022-12-02 | 0 | 0 | FR Spawning | 2 | -120 | -95 | -10 | -14.4 | 0 | 0 | 0 | 400 | -26.4 | 0 | 0 | 3 | 1 | 0 | 1 | 1 | 1 | 2 | 1 | 2 | 2 | 1
2022-12-03 | 0 | 0 | FR Spawning | 3 | -120 | -95 | -10 | -15.75 | 0 | 0 | 0 | 400 | -32.2 | 0 | 0 | 3 | 1 | 0 | 1 | 1 | 1 | 2 | 1 | 2 | 2 | 1
2022-12-04 | 0 | 0 | FR Spawning | 4 | -120 | -95 | -10 | -15.65 | 0 | 0 | 0 | 400 | -35.8 | 0 | 0 | 3 | 1 | 0 | 1 | 1 | 1 | 2 | 1 | 2 | 2 | 1
2022-12-05 | 0 | 0 | FR Spawning | 5 | -120 | -95 | -10 | -15.85 | 0 | 0 | 0 | 400 | -38.8 | 0 | 0 | 3 | 1 | 0 | 1 | 1 | 1 | 2 | 1 | 2 | 2 | 1
2022-12-06 | 0 | 0 | FR Spawning | 6 | -120 | -95 | -10 | -15.1 | 0 | 0 | 0 | 400 | -42.6 | 0 | 0 | 3 | 1 | 0 | 1 | 1 | 1 | 2 | 1 | 2 | 2 | 1
2022-12-07 | 0 | 0 | FR Spawning | 7 | -120 | -95 | -10 | -13.9 | 0 | 0 | 0 | 400 | -45.8 | 0 | 0 | 3 | 1 | 0 | 1 | 1 | 1 | 2 | 1 | 2 | 2 | 1
2022-12-08 | 0 | 0 | FR Spawning | 8 | -120 | -85 | -10 | -12.65 | 0 | 0 | 0 | 400 | -50.2 | 0 | 0 | 3 | 1 | 0 | 1 | 1 | 1 | 2 | 1 | 2 | 2 | 1
2022-12-09 | 0 | 0 | FR Spawning | 9 | -120 | -85 | -10 | -12 | 0 | 0 | 0 | 400 | -52 | 0 | 0 | 3 | 1 | 0 | 1 | 1 | 1 | 2 | 1 | 2 | 2 | 1
2022-12-10 | 0 | 0 | FR Spawning | 10 | -120 | -85 | -10 | -12.2 | 0 | 0 | 0 | 400 | -50.8 | 0 | 0 | 3 | 1 | 0 | 1 | 1 | 1 | 2 | 1 | 2 | 2 | 1
2022-12-11 | 0 | 0 | FR Spawning | 11 | -120 | -85 | -10 | -11.65 | 0 | 0 | 0 | 400 | -51 | 0 | 0 | 3 | 1 | 0 | 1 | 1 | 1 | 2 | 1 | 2 | 2 | 1
2022-12-12 | 0 | 0 | FR Spawning | 12 | -120 | -85 | -10 | -11.8 | 0 | 0 | 0 | 400 | -52.6 | 0 | 0 | 3 | 1 | 0 | 1 | 1 | 1 | 2 | 1 | 2 | 2 | 1
2022-12-13 | 0 | 0 | FR Spawning | 13 | -120 | -85 | -10 | -11.75 | 0 | 0 | 0 | 400 | -47 | 0 | 0 | 3 | 1 | 0 | 1 | 1 | 1 | 2 | 1 | 2 | 2 | 1
2022-12-14 | 0 | 0 | FR Spawning | 14 | -120 | -85 | -10 | -11.55 | 0 | 0 | 0 | 400 | -49.2 | 0 | 0 | 3 | 1 | 0 | 1 | 1 | 1 | 2 | 1 | 2 | 2 | 1
2022-12-15 | 0 | 0 | FR Spawning | 15 | -120 | -85 | -10 | -11.5 | 0 | 0 | 0 | 400 | -46.6 | 0 | 0 | 3 | 1 | 0 | 1 | 1 | 1 | 2 | 1 | 2 | 2 | 1
2022-12-16 | 0 | 0 | FR Spawning | 16 | -120 | -85 | -10 | -11.55 | 0 | 0 | 0 | 400 | -44 | 0 | 0 | 3 | 1 | 0 | 1 | 1 | 1 | 2 | 1 | 2 | 2 | 1
2022-12-17 | 0 | 0 | FR Spawning | 17 | -120 | -85 | -10 | -11.65 | 0 | 0 | 0 | 400 | -39.4 | 0 | 0 | 3 | 1 | 0 | 1 | 1 | 1 | 2 | 1 | 2 | 2 | 1
2022-12-18 | 0 | 0 | FR Spawning | 18 | -120 | -85 | -10 | -12.2 | 0 | 0 | 0 | 400 | -36.6 | 0 | 0 | 3 | 1 | 0 | 1 | 1 | 1 | 2 | 1 | 2 | 2 | 1
2022-12-19 | 0 | 0 | FR Spawning | 19 | -120 | -85 | -10 | -12.9 | 0 | 0 | 0 | 400 | -34.6 | 0 | 0 | 3 | 1 | 0 | 1 | 1 | 1 | 2 | 1 | 2 | 2 | 1
2022-12-20 | 0 | 0 | FR Spawning | 20 | -120 | -85 | -10 | -13.3 | 0 | 0 | 0 | 400 | -32.2 | 0 | 0 | 3 | 1 | 0 | 1 | 1 | 1 | 2 | 1 | 2 | 2 | 1
2022-12-21 | 0 | 0 | FR Spawning | 21 | -120 | -85 | -10 | -13.9 | 0 | 0 | 0 | 400 | -28.8 | 0 | 0 | 3 | 1 | 0 | 1 | 1 | 1 | 2 | 1 | 2 | 2 | 1
2022-12-22 | 0 | 0 | FR Spawning | 22 | -120 | -95 | -10 | -15.05 | 0 | 0 | 0 | 400 | -26 | 0 | 0 | 3 | 1 | 0 | 1 | 1 | 1 | 2 | 1 | 2 | 2 | 1
2022-12-23 | 0 | 0 | FR Spawning | 23 | -120 | -95 | -10 | -15.85 | 0 | 0 | 0 | 400 | -25.8 | 0 | 0 | 3 | 1 | 0 | 1 | 1 | 1 | 2 | 1 | 2 | 2 | 1
2022-12-24 | 0 | 0 | FR Spawning | 24 | -120 | -95 | -10 | -16.35 | 0 | 0 | 0 | 400 | -27.6 | 0 | 0 | 3 | 1 | 0 | 1 | 1 | 1 | 2 | 1 | 2 | 2 | 1
2022-12-25 | 0 | 0 | FR Spawning | 25 | -120 | -95 | -10 | -16.75 | 0 | 0 | 0 | 400 | -30.4 | 0 | 0 | 3 | 1 | 0 | 1 | 1 | 1 | 2 | 1 | 2 | 2 | 1
2022-12-26 | 0 | 0 | FR Spawning | 26 | -120 | -95 | -10 | -16.8 | 0 | 0 | 0 | 400 | -31.8 | 0 | 0 | 3 | 1 | 0 | 1 | 1 | 1 | 2 | 1 | 2 | 2 | 1
2022-12-27 | 0 | 0 | FR Spawning | 27 | -120 | -95 | -10 | -17.35 | 0 | 0 | 0 | 400 | -33.2 | 0 | 0 | 3 | 1 | 0 | 1 | 1 | 1 | 2 | 1 | 2 | 2 | 1
2022-12-28 | 0 | 0 | FR Spawning | 28 | -120 | -95 | -10 | -17.55 | 0 | 0 | 0 | 400 | -33.6 | 0 | 0 | 3 | 1 | 0 | 1 | 1 | 1 | 2 | 1 | 2 | 2 | 1
2022-12-29 | 0 | 0 | FR Spawning | 29 | -120 | -95 | -10 | -17.55 | 0 | 0 | 0 | 400 | -35.8 | 0 | 0 | 3 | 1 | 0 | 1 | 1 | 1 | 2 | 1 | 2 | 2 | 1
2022-12-30 | 0 | 0 | FR Spawning | 30 | -120 | -85 | -10 | -15.45 | 0 | 0 | 0 | 400 | -46.4 | 0 | 0 | 3 | 1 | 0 | 1 | 1 | 1 | 2 | 1 | 2 | 2 | 1
2022-12-31 | 0 | 0 | FR Spawning | 31 | -120 | -85 | -10 | -14 | 0 | 0 | 0 | 400 | -55.2 | 0 | 0 | 3 | 1 | 0 | 1 | 1 | 1 | 2 | 1 | 2 | 2 | 1
2023-01-01 | 1 | 1a | Winter Base | 1 | -100 | -85 | -10 | -12.9 | 0 | 0 | 0 | 500 | -52.4 | 0 | 0 | 3 | 1 | 0 | 1 | 1 | 1 | 2 | 1 | 2 | 2 | 1
2023-01-02 | 1 | 1a | Winter Base | 2 | -100 | -85 | -10 | -13.2 | 0 | 0 | 0 | 500 | -52.4 | 0 | 0 | 3 | 1 | 0 | 1 | 1 | 1 | 2 | 1 | 2 | 2 | 1
2023-01-03 | 1 | 1a | Winter Base | 3 | -100 | -95 | -10 | -14.25 | 0 | 0 | 0 | 500 | -53 | 0 | 0 | 3 | 1 | 0 | 1 | 1 | 1 | 2 | 1 | 2 | 2 | 1
2023-01-04 | 1 | 1a | Winter Base | 4 | -100 | -95 | -10 | -15.7 | 0 | 0 | 0 | 500 | -52.8 | 0 | 0 | 3 | 1 | 0 | 1 | 1 | 1 | 2 | 1 | 2 | 2 | 1
2023-01-05 | 1 | 1a | Winter Base | 5 | -100 | -95 | -10 | -16.3 | 0 | 0 | 0 | 500 | -47.8 | 0 | 0 | 3 | 1 | 0 | 1 | 1 | 1 | 2 | 1 | 2 | 2 | 1
2023-01-06 | 1 | 1a | Winter Base | 6 | -100 | -95 | -10 | -16.85 | 0 | 0 | 0 | 500 | -44.6 | 0 | 0 | 3 | 1 | 0 | 1 | 1 | 1 | 2 | 1 | 2 | 2 | 1
2023-01-07 | 1 | 1a | Winter Base | 7 | -100 | -95 | -10 | -20 | 0 | 0 | 0 | 500 | -44.8 | 0 | 0 | 3 | 1 | 0 | 1 | 1 | 1 | 2 | 1 | 2 | 2 | 1
2023-01-08 | 1 | 1a | Winter Base | 8 | -100 | -95 | -10 | -20 | 0 | 0 | 0 | 500 | -45.4 | 0 | 0 | 3 | 1 | 0 | 1 | 1 | 1 | 2 | 1 | 2 | 2 | 1
2023-01-09 | 1 | 1a | Winter Base | 9 | -100 | -95 | -10 | -20 | 0 | 0 | 0 | 500 | -33 | 0 | 0 | 3 | 1 | 0 | 1 | 1 | 1 | 2 | 1 | 2 | 2 | 1
2023-01-10 | 1 | 1a | Winter Base | 10 | -100 | -95 | -10 | -20 | 0 | 0 | 0 | 500 | -18.6 | 0 | 0 | 3 | 1 | 0 | 1 | 1 | 1 | 2 | 1 | 2 | 2 | 1
2023-01-11 | 1 | 1a | Winter Base | 11 | -100 | -95 | -10 | -20 | 0 | 0 | 0 | 500 | -8.4 | 0 | 0 | 3 | 1 | 0 | 1 | 1 | 1 | 2 | 1 | 2 | 2 | 1
2023-01-12 | 1 | 1a | Winter Base | 12 | -100 | -95 | -10 | -20 | 0 | 0 | 0 | 500 | -10.6 | 0 | 0 | 3 | 1 | 0 | 1 | 1 | 1 | 2 | 1 | 2 | 2 | 1
2023-01-13 | 1 | 1a | Winter Base | 13 | -100 | -95 | -10 | -20 | 0 | 0 | 0 | 500 | -62 | 0 | 0 | 3 | 1 | 0 | 1 | 1 | 1 | 2 | 1 | 2 | 2 | 1
2023-01-14 | 1 | 1a | Winter Base | 14 | -100 | -95 | -10 | -20 | 0 | 0 | 0 | 500 | 0 | 0 | 0 | 3 | 1 | 0 | 1 | 1 | 1 | 2 | 1 | 2 | 2 | 1
2023-01-15 | 1 | 1a | Winter Base | 15 | -100 | -95 | -10 | -20 | 0 | 0 | 0 | 500 | 0 | 0 | 0 | 3 | 1 | 0 | 1 | 1 | 1 | 2 | 1 | 2 | 2 | 1
2023-01-16 | 1 | 1b | Winter Base | 16 | -100 | -95 | -10 | -20 | 0 | 0 | 0 | 500 | 0 | 0 | 0 | 3 | 1 | 0 | 1 | 1 | 1 | 2 | 1 | 2 | 2 | 1
2023-01-17 | 1 | 1b | Winter Base | 17 | -100 | -95 | -10 | -22 | 0 | 0 | 0 | 500 | 0 | 0 | 0 | 3 | 1 | 0 | 1 | 1 | 1 | 2 | 1 | 2 | 2 | 1
2023-01-18 | 1 | 1b | Winter Base | 18 | -100 | -95 | -10 | -22 | 0 | 0 | 0 | 500 | 0 | 0 | 0 | 3 | 1 | 0 | 1 | 1 | 1 | 2 | 1 | 2 | 2 | 1
2023-01-19 | 1 | 1b | Winter Base | 19 | -100 | -95 | -10 | -22 | 0 | 0 | 0 | 500 | 0 | 0 | 0 | 3 | 1 | 0 | 1 | 1 | 1 | 2 | 1 | 2 | 2 | 1
2023-01-20 | 1 | 1b | Winter Base | 20 | -100 | -95 | -10 | -22 | 0 | 0 | 0 | 500 | 0 | 0 | 0 | 3 | 1 | 0 | 1 | 1 | 1 | 2 | 1 | 2 | 2 | 1
2023-01-21 | 1 | 1b | Winter Base | 21 | -100 | -95 | -10 | -22 | 0 | 0 | 0 | 500 | 0 | 0 | 0 | 3 | 1 | 0 | 1 | 1 | 1 | 2 | 1 | 2 | 2 | 1
2023-01-22 | 1 | 1b | Winter Base | 22 | -100 | -95 | -10 | -22 | 0 | 0 | 0 | 500 | 0 | 0 | 0 | 3 | 1 | 0 | 1 | 1 | 1 | 2 | 1 | 2 | 2 | 1
2023-01-23 | 1 | 1b | Winter Base | 23 | -100 | -95 | -10 | -22 | 0 | 0 | 0 | 500 | 0 | 0 | 0 | 3 | 1 | 0 | 1 | 1 | 1 | 2 | 1 | 2 | 2 | 1
2023-01-24 | 1 | 1b | Winter Base | 24 | -100 | -95 | -10 | -22 | 0 | 0 | 0 | 500 | 0 | 0 | 0 | 3 | 1 | 0 | 1 | 1 | 1 | 2 | 1 | 2 | 2 | 1
2023-01-25 | 1 | 1b | Winter Base | 25 | -100 | -95 | -10 | -22 | 0 | 0 | 0 | 500 | 0 | 0 | 0 | 3 | 1 | 0 | 1 | 1 | 1 | 2 | 1 | 2 | 2 | 1
2023-01-26 | 1 | 1b | Winter Base | 26 | -100 | -95 | -10 | -22 | 0 | 0 | 0 | 500 | 0 | 0 | 0 | 3 | 1 | 0 | 1 | 1 | 1 | 2 | 1 | 2 | 2 | 1
2023-01-27 | 1 | 1b | Winter Base | 27 | -100 | -95 | -10 | -22 | 0 | 0 | 0 | 500 | 0 | 0 | 0 | 3 | 1 | 0 | 1 | 1 | 1 | 2 | 1 | 2 | 2 | 1
2023-01-28 | 1 | 1b | Winter Base | 28 | -100 | -95 | -10 | -22 | 0 | 0 | 0 | 500 | 0 | 0 | 0 | 3 | 1 | 0 | 1 | 1 | 1 | 2 | 1 | 2 | 2 | 1
2023-01-29 | 1 | 1b | Winter Base | 29 | -100 | -95 | -10 | -22 | 0 | 0 | 0 | 500 | 0 | 0 | 0 | 3 | 1 | 0 | 1 | 1 | 1 | 2 | 1 | 2 | 2 | 1
2023-01-30 | 1 | 1b | Winter Base | 30 | -100 | -95 | -10 | -22 | 0 | 0 | 0 | 500 | 0 | 0 | 0 | 3 | 1 | 0 | 1 | 1 | 1 | 2 | 1 | 2 | 2 | 1
2023-01-31 | 1 | 1b | Winter Base | 31 | -100 | -95 | -10 | -22 | 0 | 0 | 0 | 500 | 0 | 0 | 0 | 3 | 1 | 0 | 1 | 1 | 1 | 2 | 1 | 2 | 2 | 1
2023-02-01 | 2 | 2 | Winter Base | 1 | -100 | -95 | -10 | -22 | 0 | 0 | 0 | 500 | 0 | 0 | 0 | 3 | 1 | 0 | 1 | 1 | 1 | 2 | 1 | 2 | 2 | 1
2023-02-02 | 2 | 2 | Winter Base | 2 | -100 | -95 | -10 | -22 | 0 | 0 | 0 | 500 | 0 | 0 | 0 | 3 | 1 | 0 | 1 | 1 | 1 | 2 | 1 | 2 | 2 | 1
2023-02-03 | 2 | 2 | Winter Base | 3 | -100 | -95 | -10 | -22 | 0 | 0 | 0 | 500 | 0 | 0 | 0 | 3 | 1 | 0 | 1 | 1 | 1 | 2 | 1 | 2 | 2 | 1
2023-02-04 | 2 | 2 | Winter Base | 4 | -100 | -95 | -10 | -22 | 0 | 0 | 0 | 500 | 0 | 0 | 0 | 3 | 1 | 0 | 1 | 1 | 1 | 2 | 1 | 2 | 2 | 1
2023-02-05 | 2 | 2 | Winter Base | 5 | -100 | -95 | -10 | -22 | 0 | 0 | 0 | 500 | 0 | 0 | 0 | 3 | 1 | 0 | 1 | 1 | 1 | 2 | 1 | 2 | 2 | 1
2023-02-06 | 2 | 2 | Winter Base | 6 | -100 | -95 | -10 | -22 | 0 | 0 | 0 | 500 | 0 | 0 | 0 | 3 | 1 | 0 | 1 | 1 | 1 | 2 | 1 | 2 | 2 | 1
2023-02-07 | 2 | 2 | Winter Base | 7 | -100 | -95 | -10 | -22 | 0 | 0 | 0 | 500 | 0 | 0 | 0 | 3 | 1 | 0 | 1 | 1 | 1 | 2 | 1 | 2 | 2 | 1
2023-02-08 | 2 | 2 | Winter Base | 8 | -100 | -95 | -10 | -22 | 0 | 0 | 0 | 500 | 0 | 0 | 0 | 3 | 1 | 0 | 1 | 1 | 1 | 2 | 1 | 2 | 2 | 1
2023-02-09 | 2 | 2 | Winter Base | 9 | -100 | -95 | -10 | -22 | 0 | 0 | 0 | 500 | 0 | 0 | 0 | 3 | 1 | 0 | 1 | 1 | 1 | 2 | 1 | 2 | 2 | 1
2023-02-10 | 2 | 2 | Winter Base | 10 | -100 | -85 | -10 | -19.95 | 0 | 0 | 0 | 500 | 0 | 0 | 0 | 3 | 1 | 0 | 1 | 1 | 1 | 2 | 1 | 2 | 2 | 1
2023-02-11 | 2 | 2 | Winter Base | 11 | -100 | -85 | -10 | -18.1 | 0 | 0 | 0 | 500 | 0 | 0 | 0 | 3 | 1 | 0 | 1 | 1 | 1 | 2 | 1 | 2 | 2 | 1
2023-02-12 | 2 | 2 | Winter Base | 12 | -100 | -85 | -10 | -16.8 | 0 | 0 | 0 | 500 | 0 | 0 | 0 | 3 | 1 | 0 | 1 | 1 | 1 | 2 | 1 | 2 | 2 | 1
2023-02-13 | 2 | 2 | Winter Base | 13 | -100 | -85 | -10 | -15.5 | 0 | 0 | 0 | 500 | 0 | 0 | 0 | 3 | 1 | 0 | 1 | 1 | 1 | 2 | 1 | 2 | 2 | 1
2023-02-14 | 2 | 2 | Winter Base | 14 | -100 | -85 | -10 | -13.65 | 0 | 0 | 0 | 500 | 0 | 0 | 0 | 3 | 1 | 0 | 1 | 1 | 1 | 2 | 1 | 2 | 2 | 1
2023-02-15 | 2 | 2 | Winter Base | 15 | -100 | -85 | -10 | -12.35 | 0 | 0 | 0 | 500 | 0 | 0 | 0 | 3 | 1 | 0 | 1 | 1 | 1 | 2 | 1 | 2 | 2 | 1
2023-02-16 | 2 | 2 | Winter Base | 16 | -100 | -85 | -10 | -11.55 | 0 | 0 | 0 | 500 | -35.4 | 0 | 0 | 3 | 1 | 0 | 1 | 1 | 1 | 2 | 1 | 2 | 2 | 1
2023-02-17 | 2 | 2 | Winter Base | 17 | -100 | -85 | -10 | -10.8 | 0 | 0 | 0 | 500 | -36.2 | 0 | 0 | 3 | 1 | 0 | 1 | 1 | 1 | 2 | 1 | 2 | 2 | 1
2023-02-18 | 2 | 2 | Winter Base | 18 | -100 | -85 | -10 | -10.3 | 0 | 0 | 0 | 500 | -33.6 | 0 | 0 | 3 | 1 | 0 | 1 | 1 | 1 | 2 | 1 | 2 | 2 | 1
2023-02-19 | 2 | 2 | Winter Base | 19 | -100 | -85 | -10 | -10 | 0 | 0 | 0 | 500 | -31.6 | 0 | 0 | 3 | 1 | 0 | 1 | 1 | 1 | 2 | 1 | 2 | 2 | 1
2023-02-20 | 2 | 2 | Winter Base | 20 | -100 | -85 | -10 | -9.65 | 0 | 0 | 0 | 500 | -27.8 | 0 | 0 | 3 | 1 | 0 | 1 | 1 | 1 | 2 | 1 | 2 | 2 | 1
2023-02-21 | 2 | 2 | Winter Base | 21 | -100 | -85 | -10 | -9.3 | 0 | 0 | 0 | 500 | -25.6 | 0 | 0 | 3 | 1 | 0 | 1 | 1 | 1 | 2 | 1 | 2 | 2 | 1
2023-02-22 | 2 | 2 | Winter Base | 22 | -100 | -85 | -10 | -9.1 | 0 | 0 | 0 | 500 | -24.4 | 0 | 0 | 3 | 1 | 0 | 1 | 1 | 1 | 2 | 1 | 2 | 2 | 1
2023-02-23 | 2 | 2 | Winter Base | 23 | -100 | -85 | -10 | -8.6 | 0 | 0 | 0 | 500 | -19.6 | 0 | 0 | 3 | 1 | 0 | 1 | 1 | 1 | 2 | 1 | 2 | 2 | 1
2023-02-24 | 2 | 2 | Winter Base | 24 | -100 | -85 | -10 | -8.35 | 0 | 0 | 0 | 500 | -16 | 0 | 0 | 3 | 1 | 0 | 1 | 1 | 1 | 2 | 1 | 2 | 2 | 1
2023-02-25 | 2 | 2 | Winter Base | 25 | -100 | -85 | -10 | -9.15 | 0 | 0 | 0 | 500 | -15.8 | 0 | 0 | 3 | 1 | 0 | 1 | 1 | 1 | 2 | 1 | 2 | 2 | 1
2023-02-26 | 2 | 2 | Winter Base | 26 | -100 | -85 | -10 | -18.25 | 0 | 0 | 0 | 500 | -14.6 | 0 | 0 | 3 | 1 | 0 | 1 | 1 | 1 | 2 | 1 | 2 | 2 | 1
2023-02-27 | 2 | 2 | Winter Base | 27 | -100 | -85 | -10 | -18.25 | 0 | 0 | 0 | 500 | -14 | 0 | 0 | 3 | 1 | 0 | 1 | 1 | 1 | 2 | 1 | 2 | 2 | 1
2023-02-28 | 2 | 2 | Winter Base | 28 | -100 | -85 | -10 | -18.25 | 0 | 0 | 0 | 500 | -15.8 | 0 | 0 | 3 | 1 | 0 | 1 | 1 | 1 | 2 | 1 | 2 | 2 | 1
2023-03-01 | 3 | 3 | Spring Pulse | 1 | -130 | -85 | -10 | -18.25 | 0 | 0 | 0 | 500 | -13.8 | 0 | 0 | 3 | 1 | 0 | 1 | 1 | 1 | 2 | 1 | 2 | 2 | 1
2023-03-02 | 3 | 3 | Spring Pulse | 2 | -130 | -85 | -10 | -18.25 | 0 | 0 | 0 | 500 | -12 | 0 | 0 | 3 | 1 | 0 | 1 | 1 | 1 | 2 | 1 | 2 | 2 | 1
2023-03-03 | 3 | 3 | Spring Pulse | 3 | -130 | -85 | -10 | -18.25 | 0 | 0 | 0 | 500 | -23 | 0 | 0 | 3 | 1 | 0 | 1 | 1 | 1 | 2 | 1 | 2 | 2 | 1
2023-03-04 | 3 | 3 | Spring Pulse | 4 | -130 | -85 | -10 | -18.25 | 0 | 0 | 0 | 500 | -54 | 0 | 0 | 3 | 1 | 0 | 1 | 1 | 1 | 2 | 1 | 2 | 2 | 1
2023-03-05 | 3 | 3 | Spring Pulse | 5 | -130 | -85 | -10 | -18.25 | 0 | 0 | 0 | 500 | -56 | 0 | 0 | 3 | 1 | 0 | 1 | 1 | 1 | 2 | 1 | 2 | 2 | 1
2023-03-06 | 3 | 3 | Spring Pulse | 6 | -130 | -85 | -10 | -18.25 | 0 | 0 | 0 | 500 | -59 | 0 | 0 | 3 | 1 | 0 | 1 | 1 | 1 | 2 | 1 | 2 | 2 | 1
2023-03-07 | 3 | 3 | Spring Pulse | 7 | -130 | -85 | -10 | -18.25 | 0 | 0 | 0 | 500 | -59 | 0 | 0 | 3 | 1 | 0 | 1 | 1 | 1 | 2 | 1 | 2 | 2 | 1
2023-03-08 | 3 | 3 | Spring Pulse | 8 | -130 | -85 | -10 | -18.25 | 0 | 0 | 0 | 500 | -59 | 0 | 0 | 3 | 1 | 0 | 1 | 1 | 1 | 2 | 1 | 2 | 2 | 1
2023-03-09 | 3 | 3 | Spring Pulse | 9 | -130 | -85 | -10 | -18.25 | 0 | 0 | 0 | 500 | -59 | 0 | 0 | 3 | 1 | 0 | 1 | 1 | 1 | 2 | 1 | 2 | 2 | 1
2023-03-10 | 3 | 3 | Spring Pulse | 10 | -130 | -85 | -10 | -18.25 | 0 | 0 | 0 | 500 | -59 | 0 | 0 | 3 | 1 | 0 | 1 | 1 | 1 | 2 | 1 | 2 | 2 | 1
2023-03-11 | 3 | 3 | Spring Pulse | 11 | -130 | -85 | -10 | -18.25 | 0 | 0 | 0 | 500 | -59 | 0 | 0 | 3 | 1 | 0 | 1 | 1 | 1 | 2 | 1 | 2 | 2 | 1
2023-03-12 | 3 | 3 | Spring Pulse | 12 | -130 | -85 | -10 | -18.25 | 0 | 0 | 0 | 500 | -59 | 0 | 0 | 3 | 1 | 0 | 1 | 1 | 1 | 2 | 1 | 2 | 2 | 1
2023-03-13 | 3 | 3 | Spring Pulse | 13 | -130 | -85 | -10 | -18.25 | 0 | 0 | 0 | 500 | -59 | 0 | 0 | 3 | 1 | 0 | 1 | 1 | 1 | 2 | 1 | 2 | 2 | 1
2023-03-14 | 3 | 3 | Spring Pulse | 14 | -130 | -85 | -10 | -18.25 | 0 | 0 | 0 | 500 | -59 | 0 | 0 | 3 | 1 | 0 | 1 | 1 | 1 | 2 | 1 | 2 | 2 | 1
2023-03-15 | 3 | 3 | Spring Pulse | 15 | -130 | -85 | -10 | -18.25 | 0 | 0 | 0 | 500 | -60 | 0 | 0 | 3 | 1 | 0 | 1 | 1 | 1 | 2 | 1 | 2 | 2 | 1
2023-03-16 | 3 | 3 | Spring Pulse | 16 | -130 | -85 | -10 | -18.25 | 0 | 0 | 0 | 475 | -60 | 0 | 0 | 3 | 1 | 0 | 1 | 1 | 1 | 2 | 1 | 2 | 2 | 1
2023-03-17 | 3 | 3 | Spring Pulse | 17 | -130 | -85 | -10 | -18.25 | 0 | 0 | 0 | 475 | -60 | 0 | 0 | 3 | 1 | 0 | 1 | 1 | 1 | 2 | 1 | 2 | 2 | 1
2023-03-18 | 3 | 3 | Spring Pulse | 18 | -130 | -85 | -10 | -18.25 | 0 | 0 | 0 | 475 | -60 | 0 | 0 | 3 | 1 | 0 | 1 | 1 | 1 | 2 | 1 | 2 | 2 | 1
2023-03-19 | 3 | 3 | Spring Pulse | 19 | -130 | -85 | -10 | -18.25 | 0 | 0 | 0 | 475 | -60 | 0 | 0 | 3 | 1 | 0 | 1 | 1 | 1 | 2 | 1 | 2 | 2 | 1
2023-03-20 | 3 | 3 | Spring Pulse | 20 | -130 | -85 | -10 | -18.25 | 0 | 0 | 0 | 475 | -60 | 0 | 0 | 3 | 1 | 0 | 1 | 1 | 1 | 2 | 1 | 2 | 2 | 1
2023-03-21 | 3 | 3 | Spring Pulse | 21 | -130 | -85 | -10 | -18.25 | 0 | 0 | 0 | 475 | -60 | 0 | 0 | 3 | 1 | 0 | 1 | 1 | 1 | 2 | 1 | 2 | 2 | 1
2023-03-22 | 3 | 3 | Spring Pulse | 22 | -130 | -85 | -10 | -18.25 | 0 | 0 | 0 | 475 | -60 | 0 | 0 | 3 | 1 | 0 | 1 | 1 | 1 | 2 | 1 | 2 | 2 | 1
2023-03-23 | 3 | 3 | Spring Pulse | 23 | -130 | -85 | -10 | -18.25 | 0 | 0 | 0 | 475 | -60 | 0 | 0 | 3 | 1 | 0 | 1 | 1 | 1 | 2 | 1 | 2 | 2 | 1
2023-03-24 | 3 | 3 | Spring Pulse | 24 | -130 | -85 | -10 | -18.25 | 0 | 0 | 0 | 475 | -60 | 0 | 0 | 3 | 1 | 0 | 1 | 1 | 1 | 2 | 1 | 2 | 2 | 1
2023-03-25 | 3 | 3 | Spring Pulse | 25 | -130 | -85 | -10 | -18.25 | 0 | 0 | 0 | 475 | -60 | 0 | 0 | 3 | 1 | 0 | 1 | 1 | 1 | 2 | 1 | 2 | 2 | 1
2023-03-26 | 3 | 3 | Spring Pulse | 26 | -130 | -85 | -10 | -18.25 | 0 | 0 | 0 | 475 | -60 | 0 | 0 | 3 | 1 | 0 | 1 | 1 | 1 | 2 | 1 | 2 | 2 | 1
2023-03-27 | 3 | 3 | Spring Pulse | 27 | -130 | -85 | -10 | -18.25 | 0 | 0 | 0 | 475 | -60 | 0 | 0 | 3 | 1 | 0 | 1 | 1 | 1 | 2 | 1 | 2 | 2 | 1
2023-03-28 | 3 | 3 | Spring Pulse | 28 | -130 | -85 | -10 | -18.25 | 0 | 0 | 0 | 475 | -60 | 0 | 0 | 3 | 1 | 0 | 1 | 1 | 1 | 2 | 1 | 2 | 2 | 1
2023-03-29 | 3 | 3 | Spring Pulse | 29 | -130 | -85 | -10 | -18.25 | 0 | 0 | 0 | 475 | -60 | 0 | 0 | 3 | 1 | 0 | 1 | 1 | 1 | 2 | 1 | 2 | 2 | 1
2023-03-30 | 3 | 3 | Spring Pulse | 30 | -130 | -85 | -10 | -18.25 | 0 | 0 | 0 | 475 | -60 | 0 | 0 | 3 | 1 | 0 | 1 | 1 | 1 | 2 | 1 | 2 | 2 | 1
2023-03-31 | 3 | 3 | Spring Pulse | 31 | -130 | -85 | -10 | -18.25 | 0 | 0 | 0 | 475 | -60 | 0 | 0 | 3 | 1 | 0 | 1 | 1 | 1 | 2 | 1 | 2 | 2 | 1
2023-04-01 | 4 | 4 | Spring Pulse | 1 | -150 | -85 | -10 | -18.25 | 0 | 0 | 0 | 400 | -60 | 0 | 0 | 3 | 1 | 0 | 1 | 1 | 1 | 2 | 1 | 2 | 2 | 1
2023-04-02 | 4 | 4 | Spring Pulse | 2 | -150 | -85 | -10 | -18.75 | 0 | 0 | 0 | 400 | -60 | 0 | 0 | 3 | 1 | 0 | 1 | 1 | 1 | 2 | 1 | 2 | 2 | 1
2023-04-03 | 4 | 4 | Spring Pulse | 3 | -150 | -85 | -10 | -18.75 | 0 | 0 | 0 | 400 | -60 | 0 | 0 | 3 | 1 | 0 | 1 | 1 | 1 | 2 | 1 | 2 | 2 | 1
2023-04-04 | 4 | 4 | Spring Pulse | 4 | -150 | -85 | -10 | -18.75 | 0 | 0 | 0 | 400 | -60 | 0 | 0 | 3 | 1 | 0 | 1 | 1 | 1 | 2 | 1 | 2 | 2 | 1
2023-04-05 | 4 | 4 | Spring Pulse | 5 | -150 | -85 | -10 | -18.75 | 0 | 0 | 0 | 400 | -60 | 0 | 0 | 3 | 1 | 0 | 1 | 1 | 1 | 2 | 1 | 2 | 2 | 1
2023-04-06 | 4 | 4 | Spring Pulse | 6 | -150 | -85 | -10 | -18.75 | 0 | 0 | 0 | 400 | -60 | 0 | 0 | 3 | 1 | 0 | 1 | 1 | 1 | 2 | 1 | 2 | 2 | 1
2023-04-07 | 4 | 4 | Spring Pulse | 7 | -150 | -85 | -10 | -18.75 | 0 | 0 | 0 | 400 | -60 | 0 | 0 | 3 | 1 | 0 | 1 | 1 | 1 | 2 | 1 | 2 | 2 | 1
2023-04-08 | 4 | 4 | Spring Pulse | 8 | -150 | -85 | -10 | -18.75 | 0 | 0 | 0 | 400 | -60 | 0 | 0 | 3 | 1 | 0 | 1 | 1 | 1 | 2 | 1 | 2 | 2 | 1
2023-04-09 | 4 | 4 | Spring Pulse | 9 | -150 | -85 | -10 | -18.75 | 0 | 0 | 0 | 400 | -60 | 0 | 0 | 3 | 1 | 0 | 1 | 1 | 1 | 2 | 1 | 2 | 2 | 1
2023-04-10 | 4 | 4 | Spring Pulse | 10 | -150 | -85 | -10 | -18.75 | 0 | 0 | 0 | 400 | -60 | 0 | 0 | 3 | 1 | 0 | 1 | 1 | 1 | 2 | 1 | 2 | 2 | 1
2023-04-11 | 4 | 4 | Spring Pulse | 11 | -150 | -85 | -10 | -18.75 | 0 | 0 | 0 | 400 | -60 | 0 | 0 | 3 | 1 | 0 | 1 | 1 | 1 | 2 | 1 | 2 | 2 | 1
2023-04-12 | 4 | 4 | Spring Pulse | 12 | -150 | -85 | -10 | -18.75 | 0 | 0 | 0 | 400 | -60 | 0 | 0 | 3 | 1 | 0 | 1 | 1 | 1 | 2 | 1 | 2 | 2 | 1
2023-04-13 | 4 | 4 | Spring Pulse | 13 | -150 | -85 | -10 | -18.75 | 0 | 0 | 0 | 400 | -60 | 0 | 0 | 3 | 1 | 0 | 1 | 1 | 1 | 2 | 1 | 2 | 2 | 1
2023-04-14 | 4 | 4 | Spring Pulse | 14 | -150 | -85 | -10 | -18.75 | 0 | 0 | 0 | 400 | -60 | 0 | 0 | 3 | 1 | 0 | 1 | 1 | 1 | 2 | 1 | 2 | 2 | 1
2023-04-15 | 4 | 4 | Spring Pulse | 15 | -150 | -85 | -10 | -18.75 | 0 | 0 | 0 | 400 | -60 | 0 | 0 | 3 | 1 | 0 | 1 | 1 | 1 | 2 | 1 | 2 | 2 | 1
2023-04-16 | 4 | 4 | Spring Pulse | 16 | -150 | -85 | -10 | -18.75 | 0 | 0 | 0 | 400 | -60 | 0 | 0 | 3 | 1 | 0 | 1 | 1 | 1 | 2 | 1 | 2 | 2 | 1
2023-04-17 | 4 | 4 | Spring Pulse | 17 | -150 | -85 | -10 | -18.75 | 0 | 0 | 0 | 400 | -60 | 0 | 0 | 3 | 1 | 0 | 1 | 1 | 1 | 2 | 1 | 2 | 2 | 1
2023-04-18 | 4 | 4 | Spring Pulse | 18 | -150 | -85 | -10 | -18.75 | 0 | 0 | 0 | 400 | -60 | 0 | 0 | 3 | 1 | 0 | 1 | 1 | 1 | 2 | 1 | 2 | 2 | 1
2023-04-19 | 4 | 4 | Spring Pulse | 19 | -150 | -85 | -10 | -18.75 | 0 | 0 | 0 | 400 | -60 | 0 | 0 | 3 | 1 | 0 | 1 | 1 | 1 | 2 | 1 | 2 | 2 | 1
2023-04-20 | 4 | 4 | Spring Pulse | 20 | -150 | -85 | -10 | -18.75 | 0 | 0 | 0 | 400 | -60 | 0 | 0 | 3 | 1 | 0 | 1 | 1 | 1 | 2 | 1 | 2 | 2 | 1
2023-04-21 | 4 | 4 | Spring Pulse | 21 | -150 | -85 | -10 | -18.75 | 0 | 0 | 0 | 400 | -60 | 0 | 0 | 3 | 1 | 0 | 1 | 1 | 1 | 2 | 1 | 2 | 2 | 1
2023-04-22 | 4 | 4 | Spring Pulse | 22 | -150 | -85 | -10 | -18.75 | 0 | 0 | 0 | 400 | -60 | 0 | 0 | 3 | 1 | 0 | 1 | 1 | 1 | 2 | 1 | 2 | 2 | 1
2023-04-23 | 4 | 4 | Spring Pulse | 23 | -150 | -85 | -10 | -18.75 | 0 | 0 | 0 | 400 | -60 | 0 | 0 | 3 | 1 | 0 | 1 | 1 | 1 | 2 | 1 | 2 | 2 | 1
2023-04-24 | 4 | 4 | Spring Pulse | 24 | -150 | -85 | -10 | -18.75 | 0 | 0 | 0 | 400 | -60 | 0 | 0 | 3 | 1 | 0 | 1 | 1 | 1 | 2 | 1 | 2 | 2 | 1
2023-04-25 | 4 | 4 | Spring Pulse | 25 | -150 | -85 | -10 | -18.75 | 0 | 0 | 0 | 400 | -60 | 0 | 0 | 3 | 1 | 0 | 1 | 1 | 1 | 2 | 1 | 2 | 2 | 1
2023-04-26 | 4 | 4 | Spring Pulse | 26 | -150 | -85 | -10 | -18.75 | 0 | 0 | 0 | 400 | -60 | 0 | 0 | 3 | 1 | 0 | 1 | 1 | 1 | 2 | 1 | 2 | 2 | 1
2023-04-27 | 4 | 4 | Spring Pulse | 27 | -150 | -85 | -10 | -18.75 | 0 | 0 | 0 | 400 | -60 | 0 | 0 | 3 | 1 | 0 | 1 | 1 | 1 | 2 | 1 | 2 | 2 | 1
2023-04-28 | 4 | 4 | Spring Pulse | 28 | -150 | -85 | -10 | -18.75 | 0 | 0 | 0 | 400 | -60 | 0 | 0 | 3 | 1 | 0 | 1 | 1 | 1 | 2 | 1 | 2 | 2 | 1
2023-04-29 | 4 | 4 | Spring Pulse | 29 | -150 | -85 | -10 | -18.75 | 0 | 0 | 0 | 400 | -60 | 0 | 0 | 3 | 1 | 0 | 1 | 1 | 1 | 2 | 1 | 2 | 2 | 1
2023-04-30 | 4 | 4 | Spring Pulse | 30 | -150 | -85 | -10 | -18.75 | 0 | 0 | 0 | 400 | -60 | 0 | 0 | 3 | 1 | 0 | 1 | 1 | 1 | 2 | 1 | 2 | 2 | 1
2023-05-01 | 5 | 5 | Summer Base | 1 | -190 | -85 | -10 | -18.75 | 0 | 0 | 0 | 400 | -60 | 0 | 0 | 3 | 1 | 0 | 1 | 1 | 1 | 2 | 1 | 2 | 2 | 1
2023-05-02 | 5 | 5 | Summer Base | 2 | -190 | -85 | -10 | -19.25 | 0 | 0 | 0 | 400 | -60 | 0 | 0 | 3 | 1 | 0 | 1 | 1 | 1 | 2 | 1 | 2 | 2 | 1
2023-05-03 | 5 | 5 | Summer Base | 3 | -190 | -85 | -10 | -19.25 | 0 | 0 | 0 | 400 | -60 | 0 | 0 | 3 | 1 | 0 | 1 | 1 | 1 | 2 | 1 | 2 | 2 | 1
2023-05-04 | 5 | 5 | Summer Base | 4 | -190 | -85 | -10 | -19.25 | 0 | 0 | 0 | 400 | -60 | 0 | 0 | 3 | 1 | 0 | 1 | 1 | 1 | 2 | 1 | 2 | 2 | 1
2023-05-05 | 5 | 5 | Summer Base | 5 | -190 | -85 | -10 | -19.25 | 0 | 0 | 0 | 400 | -60 | 0 | 0 | 3 | 1 | 0 | 1 | 1 | 1 | 2 | 1 | 2 | 2 | 1
2023-05-06 | 5 | 5 | Summer Base | 6 | -190 | -85 | -10 | -19.25 | 0 | 0 | 0 | 400 | -60 | 0 | 0 | 3 | 1 | 0 | 1 | 1 | 1 | 2 | 1 | 2 | 2 | 1
2023-05-07 | 5 | 5 | Summer Base | 7 | -190 | -85 | -10 | -19.25 | 0 | 0 | 0 | 400 | -60 | 0 | 0 | 3 | 1 | 0 | 1 | 1 | 1 | 2 | 1 | 2 | 2 | 1
2023-05-08 | 5 | 5 | Summer Base | 8 | -190 | -85 | -10 | -19.25 | 0 | 0 | 0 | 400 | -60 | 0 | 0 | 3 | 1 | 0 | 1 | 1 | 1 | 2 | 1 | 2 | 2 | 1
2023-05-09 | 5 | 5 | Summer Base | 9 | -190 | -85 | -10 | -19.25 | 0 | 0 | 0 | 400 | -60 | 0 | 0 | 3 | 1 | 0 | 1 | 1 | 1 | 2 | 1 | 2 | 2 | 1
2023-05-10 | 5 | 5 | Summer Base | 10 | -190 | -85 | -10 | -19.25 | 0 | 0 | 0 | 400 | -60 | 0 | 0 | 3 | 1 | 0 | 1 | 1 | 1 | 2 | 1 | 2 | 2 | 1
2023-05-11 | 5 | 5 | Summer Base | 11 | -190 | -85 | -10 | -19.25 | 0 | 0 | 0 | 400 | -60 | 0 | 0 | 3 | 1 | 0 | 1 | 1 | 1 | 2 | 1 | 2 | 2 | 1
2023-05-12 | 5 | 5 | Summer Base | 12 | -190 | -85 | -10 | -19.25 | 0 | 0 | 0 | 400 | -60 | 0 | 0 | 3 | 1 | 0 | 1 | 1 | 1 | 2 | 1 | 2 | 2 | 1
2023-05-13 | 5 | 5 | Summer Base | 13 | -190 | -85 | -10 | -19.25 | 0 | 0 | 0 | 400 | -60 | 0 | 0 | 3 | 1 | 0 | 1 | 1 | 1 | 2 | 1 | 2 | 2 | 1
2023-05-14 | 5 | 5 | Summer Base | 14 | -190 | -85 | -10 | -19.25 | 0 | 0 | 0 | 400 | -60 | 0 | 0 | 3 | 1 | 0 | 1 | 1 | 1 | 2 | 1 | 2 | 2 | 1
2023-05-15 | 5 | 5 | Summer Base | 15 | -190 | -85 | -10 | -19.25 | 0 | 0 | 0 | 400 | -60 | 0 | 0 | 3 | 1 | 0 | 1 | 1 | 1 | 2 | 1 | 2 | 2 | 1
2023-05-16 | 5 | 5 | Summer Base | 16 | -190 | -85 | -10 | -19.25 | 0 | 0 | 0 | 400 | -60 | 0 | 0 | 3 | 1 | 0 | 1 | 1 | 1 | 2 | 1 | 2 | 2 | 1
2023-05-17 | 5 | 5 | Summer Base | 17 | -190 | -85 | -10 | -19.25 | 0 | 0 | 0 | 400 | -60 | 0 | 0 | 3 | 1 | 0 | 1 | 1 | 1 | 2 | 1 | 2 | 2 | 1
2023-05-18 | 5 | 5 | Summer Base | 18 | -190 | -85 | -10 | -19.25 | 0 | 0 | 0 | 400 | -60 | 0 | 0 | 3 | 1 | 0 | 1 | 1 | 1 | 2 | 1 | 2 | 2 | 1
2023-05-19 | 5 | 5 | Summer Base | 19 | -190 | -85 | -10 | -19.25 | 0 | 0 | 0 | 400 | -60 | 0 | 0 | 3 | 1 | 0 | 1 | 1 | 1 | 2 | 1 | 2 | 2 | 1
2023-05-20 | 5 | 5 | Summer Base | 20 | -190 | -85 | -10 | -19.25 | 0 | 0 | 0 | 400 | -60 | 0 | 0 | 3 | 1 | 0 | 1 | 1 | 1 | 2 | 1 | 2 | 2 | 1
2023-05-21 | 5 | 5 | Summer Base | 21 | -190 | -85 | -10 | -19.25 | 0 | 0 | 0 | 400 | -60 | 0 | 0 | 3 | 1 | 0 | 1 | 1 | 1 | 2 | 1 | 2 | 2 | 1
2023-05-22 | 5 | 5 | Summer Base | 22 | -190 | -85 | -10 | -19.25 | 0 | 0 | 0 | 400 | -60 | 0 | 0 | 3 | 1 | 0 | 1 | 1 | 1 | 2 | 1 | 2 | 2 | 1
2023-05-23 | 5 | 5 | Summer Base | 23 | -190 | -85 | -10 | -18.25 | 0 | 0 | 0 | 400 | -60 | 0 | 0 | 3 | 1 | 0 | 1 | 1 | 1 | 2 | 1 | 2 | 2 | 1
2023-05-24 | 5 | 5 | Summer Base | 24 | -190 | -85 | -10 | -17.25 | 0 | 0 | 0 | 400 | -60 | 0 | 0 | 3 | 1 | 0 | 1 | 1 | 1 | 2 | 1 | 2 | 2 | 1
2023-05-25 | 5 | 5 | Summer Base | 25 | -190 | -85 | -10 | -16.25 | 0 | 0 | 0 | 400 | -60 | 0 | 0 | 3 | 1 | 0 | 1 | 1 | 1 | 2 | 1 | 2 | 2 | 1
2023-05-26 | 5 | 5 | Summer Base | 26 | -190 | -75 | -10 | -15.25 | 0 | 0 | 0 | 400 | -60 | 0 | 0 | 3 | 1 | 0 | 1 | 1 | 1 | 2 | 1 | 2 | 2 | 1
2023-05-27 | 5 | 5 | Summer Base | 27 | -190 | -75 | -10 | -14.25 | 0 | 0 | 0 | 400 | -60 | 0 | 0 | 3 | 1 | 0 | 1 | 1 | 1 | 2 | 1 | 2 | 2 | 1
2023-05-28 | 5 | 5 | Summer Base | 28 | -190 | -75 | -10 | -13.25 | 0 | 0 | 0 | 400 | -60 | 0 | 0 | 3 | 1 | 0 | 1 | 1 | 1 | 2 | 1 | 2 | 2 | 1
2023-05-29 | 5 | 5 | Summer Base | 29 | -190 | -75 | -10 | -12.25 | 0 | 0 | 0 | 400 | -56 | 0 | 0 | 3 | 1 | 0 | 1 | 1 | 1 | 2 | 1 | 2 | 2 | 1
2023-05-30 | 5 | 5 | Summer Base | 30 | -190 | -75 | -10 | -11.25 | 0 | 0 | 0 | 400 | -52 | 0 | 0 | 3 | 1 | 0 | 1 | 1 | 1 | 2 | 1 | 2 | 2 | 1
2023-05-31 | 5 | 5 | Summer Base | 31 | -190 | -75 | -10 | -10.25 | 0 | 0 | 0 | 400 | -48 | 0 | 0 | 3 | 1 | 0 | 1 | 1 | 1 | 2 | 1 | 2 | 2 | 1
2023-06-01 | 6 | 6 | Summer Base | 1 | -190 | -75 | -10 | -9.25 | 0 | 0 | 0 | 400 | -44 | 0 | 0 | 3 | 1 | 0 | 1 | 1 | 1 | 2 | 1 | 2 | 2 | 1
2023-06-02 | 6 | 6 | Summer Base | 2 | -190 | -75 | -10 | -8.25 | 0 | 0 | 0 | 400 | -40 | 0 | 0 | 3 | 1 | 0 | 1 | 1 | 1 | 2 | 1 | 2 | 2 | 1
2023-06-03 | 6 | 6 | Summer Base | 3 | -190 | -75 | -10 | -8.25 | 0 | 0 | 0 | 400 | -36 | 0 | 0 | 3 | 1 | 0 | 1 | 1 | 1 | 2 | 1 | 2 | 2 | 1
2023-06-04 | 6 | 6 | Summer Base | 4 | -190 | -75 | -10 | -8.25 | 0 | 0 | 0 | 400 | -32 | 0 | 0 | 3 | 1 | 0 | 1 | 1 | 1 | 2 | 1 | 2 | 2 | 1
2023-06-05 | 6 | 6 | Summer Base | 5 | -190 | -75 | -10 | -8.25 | 0 | 0 | 0 | 400 | -28 | 0 | 0 | 3 | 1 | 0 | 1 | 1 | 1 | 2 | 1 | 2 | 2 | 1
2023-06-06 | 6 | 6 | Summer Base | 6 | -190 | -75 | -10 | -8.25 | 0 | 0 | 0 | 400 | -24 | 0 | 0 | 3 | 1 | 0 | 1 | 1 | 1 | 2 | 1 | 2 | 2 | 1
2023-06-07 | 6 | 6 | Summer Base | 7 | -190 | -75 | -10 | -8.25 | 0 | 0 | 0 | 400 | -20 | 0 | 0 | 3 | 1 | 0 | 1 | 1 | 1 | 2 | 1 | 2 | 2 | 1
2023-06-08 | 6 | 6 | Summer Base | 8 | -190 | -75 | -10 | -8.25 | 0 | 0 | 0 | 400 | -20 | 0 | 0 | 3 | 1 | 0 | 1 | 1 | 1 | 2 | 1 | 2 | 2 | 1
2023-06-09 | 6 | 6 | Summer Base | 9 | -190 | -75 | -10 | -8.25 | 0 | 0 | 0 | 400 | -20 | 0 | 0 | 3 | 1 | 0 | 1 | 1 | 1 | 2 | 1 | 2 | 2 | 1
2023-06-10 | 6 | 6 | Summer Base | 10 | -190 | -75 | -10 | -8.25 | 0 | 0 | 0 | 400 | -20 | 0 | 0 | 3 | 1 | 0 | 1 | 1 | 1 | 2 | 1 | 2 | 2 | 1
2023-06-11 | 6 | 6 | Summer Base | 11 | -190 | -75 | -10 | -8.25 | 0 | 0 | 0 | 400 | -20 | 0 | 0 | 3 | 1 | 0 | 1 | 1 | 1 | 2 | 1 | 2 | 2 | 1
2023-06-12 | 6 | 6 | Summer Base | 12 | -190 | -75 | -10 | -8.25 | 0 | 0 | 0 | 400 | -20 | 0 | 0 | 3 | 1 | 0 | 1 | 1 | 1 | 2 | 1 | 2 | 2 | 1
2023-06-13 | 6 | 6 | Summer Base | 13 | -190 | -75 | -10 | -8.25 | 0 | 0 | 0 | 400 | -20 | 0 | 0 | 3 | 1 | 0 | 1 | 1 | 1 | 2 | 1 | 2 | 2 | 1
2023-06-14 | 6 | 6 | Summer Base | 14 | -190 | -75 | -10 | -8.25 | 0 | 0 | 0 | 400 | -20 | 0 | 0 | 3 | 1 | 0 | 1 | 1 | 1 | 2 | 1 | 2 | 2 | 1
2023-06-15 | 6 | 6 | Summer Base | 15 | -190 | -75 | -10 | -8.25 | 0 | 0 | 0 | 400 | -20 | 0 | 0 | 3 | 1 | 0 | 1 | 1 | 1 | 2 | 1 | 2 | 2 | 1
2023-06-16 | 6 | 6 | Summer Base | 16 | -190 | -75 | -10 | -8.25 | 0 | 0 | 0 | 400 | -20 | 0 | 0 | 3 | 1 | 0 | 1 | 1 | 1 | 2 | 1 | 2 | 2 | 1
2023-06-17 | 6 | 6 | Summer Base | 17 | -190 | -75 | -10 | -8.25 | 0 | 0 | 0 | 400 | -20 | 0 | 0 | 3 | 1 | 0 | 1 | 1 | 1 | 2 | 1 | 2 | 2 | 1
2023-06-18 | 6 | 6 | Summer Base | 18 | -190 | -75 | -10 | -8.25 | 0 | 0 | 0 | 400 | -20 | 0 | 0 | 3 | 1 | 0 | 1 | 1 | 1 | 2 | 1 | 2 | 2 | 1
2023-06-19 | 6 | 6 | Summer Base | 19 | -190 | -75 | -10 | -8.25 | 0 | 0 | 0 | 400 | -20 | 0 | 0 | 3 | 1 | 0 | 1 | 1 | 1 | 2 | 1 | 2 | 2 | 1
2023-06-20 | 6 | 6 | Summer Base | 20 | -190 | -75 | -10 | -8.25 | 0 | 0 | 0 | 400 | -20 | 0 | 0 | 3 | 1 | 0 | 1 | 1 | 1 | 2 | 1 | 2 | 2 | 1
2023-06-21 | 6 | 6 | Summer Base | 21 | -190 | -75 | -10 | -8.25 | 0 | 0 | 0 | 400 | -20 | 0 | 0 | 3 | 1 | 0 | 1 | 1 | 1 | 2 | 1 | 2 | 2 | 1
2023-06-22 | 6 | 6 | Summer Base | 22 | -190 | -75 | -10 | -8.25 | 0 | 0 | 0 | 400 | -20 | 0 | 0 | 3 | 1 | 0 | 1 | 1 | 1 | 2 | 1 | 2 | 2 | 1
2023-06-23 | 6 | 6 | Summer Base | 23 | -190 | -75 | -10 | -8.25 | 0 | 0 | 0 | 400 | -20 | 0 | 0 | 3 | 1 | 0 | 1 | 1 | 1 | 2 | 1 | 2 | 2 | 1
2023-06-24 | 6 | 6 | Summer Base | 24 | -190 | -75 | -10 | -8.25 | 0 | 0 | 0 | 400 | -20 | 0 | 0 | 3 | 1 | 0 | 1 | 1 | 1 | 2 | 1 | 2 | 2 | 1
2023-06-25 | 6 | 6 | Summer Base | 25 | -190 | -75 | -10 | -8.25 | 0 | 0 | 0 | 400 | -20 | 0 | 0 | 3 | 1 | 0 | 1 | 1 | 1 | 2 | 1 | 2 | 2 | 1
2023-06-26 | 6 | 6 | Summer Base | 26 | -190 | -75 | -10 | -8.25 | 0 | 0 | 0 | 400 | -20 | 0 | 0 | 3 | 1 | 0 | 1 | 1 | 1 | 2 | 1 | 2 | 2 | 1
2023-06-27 | 6 | 6 | Summer Base | 27 | -190 | -75 | -10 | -8.25 | 0 | 0 | 0 | 400 | -20 | 0 | 0 | 3 | 1 | 0 | 1 | 1 | 1 | 2 | 1 | 2 | 2 | 1
2023-06-28 | 6 | 6 | Summer Base | 28 | -190 | -75 | -10 | -8.25 | 0 | 0 | 0 | 400 | -20 | 0 | 0 | 3 | 1 | 0 | 1 | 1 | 1 | 2 | 1 | 2 | 2 | 1
2023-06-29 | 6 | 6 | Summer Base | 29 | -190 | -75 | -10 | -8.25 | 0 | 0 | 0 | 400 | -20 | 0 | 0 | 3 | 1 | 0 | 1 | 1 | 1 | 2 | 1 | 2 | 2 | 1
2023-06-30 | 6 | 6 | Summer Base | 30 | -190 | -75 | -10 | -8.25 | 0 | 0 | 0 | 400 | -20 | 0 | 0 | 3 | 1 | 0 | 1 | 1 | 1 | 2 | 1 | 2 | 2 | 1
2023-07-01 | 7 | 7 | Summer Base | 1 | -230 | -75 | -10 | -8.25 | 0 | 0 | 0 | 275 | -20 | 0 | 0 | 3 | 1 | 0 | 1 | 1 | 1 | 2 | 1 | 2 | 2 | 1
2023-07-02 | 7 | 7 | Summer Base | 2 | -230 | -75 | -10 | -8.25 | 0 | 0 | 0 | 275 | -20 | 0 | 0 | 3 | 1 | 0 | 1 | 1 | 1 | 2 | 1 | 2 | 2 | 1
2023-07-03 | 7 | 7 | Summer Base | 3 | -230 | -75 | -10 | -8.25 | 0 | 0 | 0 | 275 | -20 | 0 | 0 | 3 | 1 | 0 | 1 | 1 | 1 | 2 | 1 | 2 | 2 | 1
2023-07-04 | 7 | 7 | Summer Base | 4 | -230 | -75 | -10 | -8.25 | 0 | 0 | 0 | 275 | -20 | 0 | 0 | 3 | 1 | 0 | 1 | 1 | 1 | 2 | 1 | 2 | 2 | 1
2023-07-05 | 7 | 7 | Summer Base | 5 | -230 | -75 | -10 | -8.25 | 0 | 0 | 0 | 275 | -20 | 0 | 0 | 3 | 1 | 0 | 1 | 1 | 1 | 2 | 1 | 2 | 2 | 1
2023-07-06 | 7 | 7 | Summer Base | 6 | -230 | -75 | -10 | -8.25 | 0 | 0 | 0 | 275 | -20 | 0 | 0 | 3 | 1 | 0 | 1 | 1 | 1 | 2 | 1 | 2 | 2 | 1
2023-07-07 | 7 | 7 | Summer Base | 7 | -230 | -75 | -10 | -8.25 | 0 | 0 | 0 | 275 | -20 | 0 | 0 | 3 | 1 | 0 | 1 | 1 | 1 | 2 | 1 | 2 | 2 | 1
2023-07-08 | 7 | 7 | Summer Base | 8 | -230 | -75 | -10 | -8.25 | 0 | 0 | 0 | 275 | -20 | 0 | 0 | 3 | 1 | 0 | 1 | 1 | 1 | 2 | 1 | 2 | 2 | 1
2023-07-09 | 7 | 7 | Summer Base | 9 | -230 | -75 | -10 | -8.25 | 0 | 0 | 0 | 275 | -20 | 0 | 0 | 3 | 1 | 0 | 1 | 1 | 1 | 2 | 1 | 2 | 2 | 1
2023-07-10 | 7 | 7 | Summer Base | 10 | -230 | -75 | -10 | -8.25 | 0 | 0 | 0 | 275 | -20 | 0 | 0 | 3 | 1 | 0 | 1 | 1 | 1 | 2 | 1 | 2 | 2 | 1
2023-07-11 | 7 | 7 | Summer Base | 11 | -230 | -75 | -10 | -8.25 | 0 | 0 | 0 | 275 | -20 | 0 | 0 | 3 | 1 | 0 | 1 | 1 | 1 | 2 | 1 | 2 | 2 | 1
2023-07-12 | 7 | 7 | Summer Base | 12 | -230 | -75 | -10 | -8.25 | 0 | 0 | 0 | 275 | -20 | 0 | 0 | 3 | 1 | 0 | 1 | 1 | 1 | 2 | 1 | 2 | 2 | 1
2023-07-13 | 7 | 7 | Summer Base | 13 | -230 | -75 | -10 | -8.25 | 0 | 0 | 0 | 275 | -20 | 0 | 0 | 3 | 1 | 0 | 1 | 1 | 1 | 2 | 1 | 2 | 2 | 1
2023-07-14 | 7 | 7 | Summer Base | 14 | -230 | -75 | -10 | -8.25 | 0 | 0 | 0 | 275 | -20 | 0 | 0 | 3 | 1 | 0 | 1 | 1 | 1 | 2 | 1 | 2 | 2 | 1
2023-07-15 | 7 | 7 | Summer Base | 15 | -230 | -75 | -10 | -8.25 | 0 | 0 | 0 | 275 | -20 | 0 | 0 | 3 | 1 | 0 | 1 | 1 | 1 | 2 | 1 | 2 | 2 | 1
2023-07-16 | 7 | 7 | Summer Base | 16 | -230 | -75 | -10 | -8.25 | 0 | 0 | 0 | 275 | -20 | 0 | 0 | 3 | 1 | 0 | 1 | 1 | 1 | 2 | 1 | 2 | 2 | 1
2023-07-17 | 7 | 7 | Summer Base | 17 | -230 | -75 | -10 | -8.25 | 0 | 0 | 0 | 275 | -20 | 0 | 0 | 3 | 1 | 0 | 1 | 1 | 1 | 2 | 1 | 2 | 2 | 1
2023-07-18 | 7 | 7 | Summer Base | 18 | -230 | -75 | -10 | -8.25 | 0 | 0 | 0 | 275 | -20 | 0 | 0 | 3 | 1 | 0 | 1 | 1 | 1 | 2 | 1 | 2 | 2 | 1
2023-07-19 | 7 | 7 | Summer Base | 19 | -230 | -75 | -10 | -8.25 | 0 | 0 | 0 | 275 | -20 | 0 | 0 | 3 | 1 | 0 | 1 | 1 | 1 | 2 | 1 | 2 | 2 | 1
2023-07-20 | 7 | 7 | Summer Base | 20 | -230 | -75 | -10 | -8.25 | 0 | 0 | 0 | 275 | -20 | 0 | 0 | 3 | 1 | 0 | 1 | 1 | 1 | 2 | 1 | 2 | 2 | 1
2023-07-21 | 7 | 7 | Summer Base | 21 | -230 | -75 | -10 | -8.25 | 0 | 0 | 0 | 275 | -20 | 0 | 0 | 3 | 1 | 0 | 1 | 1 | 1 | 2 | 1 | 2 | 2 | 1
2023-07-22 | 7 | 7 | Summer Base | 22 | -230 | -75 | -10 | -8.25 | 0 | 0 | 0 | 275 | 0 | 0 | 0 | 3 | 1 | 0 | 1 | 1 | 1 | 2 | 1 | 2 | 2 | 1
2023-07-23 | 7 | 7 | Summer Base | 23 | -230 | -75 | -10 | -8.25 | 0 | 0 | 0 | 275 | -20 | 0 | 0 | 3 | 1 | 0 | 1 | 1 | 1 | 2 | 1 | 2 | 2 | 1
2023-07-24 | 7 | 7 | Summer Base | 24 | -230 | -75 | -10 | -8.25 | 0 | 0 | 0 | 275 | -20 | 0 | 0 | 3 | 1 | 0 | 1 | 1 | 1 | 2 | 1 | 2 | 2 | 1
2023-07-25 | 7 | 7 | Summer Base | 25 | -230 | -75 | -10 | -8.25 | 0 | 0 | 0 | 275 | -20 | 0 | 0 | 3 | 1 | 0 | 1 | 1 | 1 | 2 | 1 | 2 | 2 | 1
2023-07-26 | 7 | 7 | Summer Base | 26 | -230 | -75 | -10 | -8.25 | 0 | 0 | 0 | 275 | -17.9 | 0 | 0 | 3 | 1 | 0 | 1 | 1 | 1 | 2 | 1 | 2 | 2 | 1
2023-07-27 | 7 | 7 | Summer Base | 27 | -230 | -75 | -10 | -8.25 | 0 | 0 | 0 | 275 | -16.24 | 0 | 0 | 3 | 1 | 0 | 1 | 1 | 1 | 2 | 1 | 2 | 2 | 1
2023-07-28 | 7 | 7 | Summer Base | 28 | -230 | -75 | -10 | -8.25 | 0 | 0 | 0 | 275 | -16.8 | 0 | 0 | 3 | 1 | 0 | 1 | 1 | 1 | 2 | 1 | 2 | 2 | 1
2023-07-29 | 7 | 7 | Summer Base | 29 | -230 | -75 | -10 | -8.25 | 0 | 0 | 0 | 275 | -20 | 0 | 0 | 3 | 1 | 0 | 1 | 1 | 1 | 2 | 1 | 2 | 2 | 1
2023-07-30 | 7 | 7 | Summer Base | 30 | -230 | -75 | -10 | -8.25 | 0 | 0 | 0 | 275 | -17.2 | 0 | 0 | 3 | 1 | 0 | 1 | 1 | 1 | 2 | 1 | 2 | 2 | 1
2023-07-31 | 7 | 7 | Summer Base | 31 | -230 | -75 | -10 | -8.25 | 0 | 0 | 0 | 275 | -10.2 | 0 | 0 | 3 | 1 | 0 | 1 | 1 | 1 | 2 | 1 | 2 | 2 | 1
2023-08-01 | 8 | 8a | Summer Base | 1 | -230 | -75 | -10 | -8.25 | 0 | 0 | 0 | 275 | -9.4 | 0 | 0 | 3 | 1 | 0 | 1 | 1 | 1 | 2 | 1 | 2 | 2 | 1
2023-08-02 | 8 | 8a | Summer Base | 2 | -230 | -75 | -10 | -8.25 | 0 | 0 | 0 | 275 | -10 | 0 | 0 | 3 | 1 | 0 | 1 | 1 | 1 | 2 | 1 | 2 | 2 | 1
2023-08-03 | 8 | 8a | Summer Base | 3 | -230 | -75 | -10 | -8.25 | 0 | 0 | 0 | 275 | -10.8 | 0 | 0 | 3 | 1 | 0 | 1 | 1 | 1 | 2 | 1 | 2 | 2 | 1
2023-08-04 | 8 | 8a | Summer Base | 4 | -230 | -75 | -10 | -9.25 | 0 | 0 | 0 | 275 | -12.4 | 0 | 0 | 3 | 1 | 0 | 1 | 1 | 1 | 2 | 1 | 2 | 2 | 1
2023-08-05 | 8 | 8a | Summer Base | 5 | -230 | -75 | -10 | -9.2 | 0 | 0 | 0 | 275 | -16 | 0 | 0 | 3 | 1 | 0 | 1 | 1 | 1 | 2 | 1 | 2 | 2 | 1
2023-08-06 | 8 | 8a | Summer Base | 6 | -230 | -75 | -10 | -8.3 | 0 | 0 | 0 | 275 | -17.4 | 0 | 0 | 3 | 1 | 0 | 1 | 1 | 1 | 2 | 1 | 2 | 2 | 1
2023-08-07 | 8 | 8a | Summer Base | 7 | -230 | -75 | -10 | -7.85 | 0 | 0 | 0 | 275 | -17.2 | 0 | 0 | 3 | 1 | 0 | 1 | 1 | 1 | 2 | 1 | 2 | 2 | 1
2023-08-08 | 8 | 8a | Summer Base | 8 | -230 | -75 | -10 | -7.55 | 0 | 0 | 0 | 275 | -19.2 | 0 | 0 | 3 | 1 | 0 | 1 | 1 | 1 | 2 | 1 | 2 | 2 | 1
2023-08-09 | 8 | 8a | Summer Base | 9 | -230 | -75 | -10 | -7.1 | 0 | 0 | 0 | 275 | -19.8 | 0 | 0 | 3 | 1 | 0 | 1 | 1 | 1 | 2 | 1 | 2 | 2 | 1
2023-08-10 | 8 | 8a | Summer Base | 10 | -230 | -75 | -10 | -6.4 | 0 | 0 | 0 | 275 | -22.6 | 0 | 0 | 3 | 1 | 0 | 1 | 1 | 1 | 2 | 1 | 2 | 2 | 1
2023-08-11 | 8 | 8a | Summer Base | 11 | -230 | – | – | – | 0 | 0 | 0 | 275 | 0 | 0 | 0 | 3 | 1 | 0 | 1 | 1 | 1 | 2 | 1 | 2 | 2 | 1
2023-08-12 | 8 | 8a | Summer Base | 12 | -230 | – | – | – | 0 | 0 | 0 | 275 | 0 | 0 | 0 | 3 | 1 | 0 | 1 | 1 | 1 | 2 | 1 | 2 | 2 | 1
2023-08-13 | 8 | 8a | Summer Base | 13 | -230 | – | – | – | 0 | 0 | 0 | 275 | 0 | 0 | 0 | 3 | 1 | 0 | 1 | 1 | 1 | 2 | 1 | 2 | 2 | 1
2023-08-14 | 8 | 8a | Summer Base | 14 | -230 | – | – | – | 0 | 0 | 0 | 275 | – | 0 | 0 | 3 | 1 | 0 | 1 | 1 | 1 | 2 | 1 | 2 | 2 | 1
2023-08-15 | 8 | 8a | Summer Base | 15 | -230 | – | – | – | 0 | 0 | 0 | 275 | – | 0 | 0 | 3 | 1 | 0 | 1 | 1 | 1 | 2 | 1 | 2 | 2 | 1
2023-08-16 | 8 | 8a | Summer Base | 16 | -230 | – | – | – | 0 | 0 | 0 | 275 | – | 0 | 0 | 3 | 1 | 0 | 1 | 1 | 1 | 2 | 1 | 2 | 2 | 1
2023-08-17 | 8 | 8b | Summer Base | 17 | -230 | – | – | – | 0 | 0 | 0 | 275 | – | 0 | 0 | 3 | 1 | 0 | 1 | 1 | 1 | 2 | 1 | 2 | 2 | 1
2023-08-18 | 8 | 8b | Summer Base | 18 | -230 | – | – | – | 0 | 0 | 0 | 275 | – | 0 | 0 | 3 | 1 | 0 | 1 | 1 | 1 | 2 | 1 | 2 | 2 | 1
2023-08-19 | 8 | 8b | Summer Base | 19 | -230 | – | – | – | 0 | 0 | 0 | 275 | – | 0 | 0 | 3 | 1 | 0 | 1 | 1 | 1 | 2 | 1 | 2 | 2 | 1
2023-08-20 | 8 | 8b | Summer Base | 20 | -230 | – | – | – | 0 | 0 | 0 | 275 | – | 0 | 0 | 3 | 1 | 0 | 1 | 1 | 1 | 2 | 1 | 2 | 2 | 1
2023-08-21 | 8 | 8b | Summer Base | 21 | -230 | – | – | – | 0 | 0 | 0 | 275 | – | 0 | 0 | 3 | 1 | 0 | 1 | 1 | 1 | 2 | 1 | 2 | 2 | 1
2023-08-22 | 8 | 8b | Summer Base | 22 | -230 | – | – | – | 0 | 0 | 0 | 275 | – | 0 | 0 | 3 | 1 | 0 | 1 | 1 | 1 | 2 | 1 | 2 | 2 | 1
2023-08-23 | 8 | 8b | Summer Base | 23 | -230 | – | – | – | 0 | 0 | 0 | 275 | – | 0 | 0 | 3 | 1 | 0 | 1 | 1 | 1 | 2 | 1 | 2 | 2 | 1
2023-08-24 | 8 | 8b | Summer Base | 24 | -230 | – | – | – | 0 | 0 | 0 | 275 | – | 0 | 0 | 3 | 1 | 0 | 1 | 1 | 1 | 2 | 1 | 2 | 2 | 1
2023-08-25 | 8 | 8b | Summer Base | 25 | -230 | – | – | – | 0 | 0 | 0 | 275 | – | 0 | 0 | 3 | 1 | 0 | 1 | 1 | 1 | 2 | 1 | 2 | 2 | 1
2023-08-26 | 8 | 8b | Summer Base | 26 | -230 | – | – | – | 0 | 0 | 0 | 275 | – | 0 | 0 | 3 | 1 | 0 | 1 | 1 | 1 | 2 | 1 | 2 | 2 | 1
2023-08-27 | 8 | 8b | Summer Base | 27 | -230 | – | – | – | 0 | 0 | 0 | 275 | – | 0 | 0 | 3 | 1 | 0 | 1 | 1 | 1 | 2 | 1 | 2 | 2 | 1
2023-08-28 | 8 | 8b | Summer Base | 28 | -230 | – | – | – | 0 | 0 | 0 | 275 | – | 0 | 0 | 3 | 1 | 0 | 1 | 1 | 1 | 2 | 1 | 2 | 2 | 1
2023-08-29 | 8 | 8b | Summer Base | 29 | -230 | – | – | – | 0 | 0 | 0 | 275 | – | 0 | 0 | 3 | 1 | 0 | 1 | 1 | 1 | 2 | 1 | 2 | 2 | 1
2023-08-30 | 8 | 8b | Summer Base | 30 | -230 | – | – | – | 0 | 0 | 0 | 275 | – | 0 | 0 | 3 | 1 | 0 | 1 | 1 | 1 | 2 | 1 | 2 | 2 | 1
2023-08-31 | 8 | 8b | Summer Base | 31 | -230 | – | – | – | 0 | 0 | 0 | 275 | – | 0 | 0 | 3 | 1 | 0 | 1 | 1 | 1 | 2 | 1 | 2 | 2 | 1
2023-09-01 | 9 | 9 | SR Spawning | 1 | -210 | – | – | – | 0 | 0 | 0 | 275 | – | 0 | 0 | 3 | 1 | 0 | 1 | 1 | 1 | 2 | 1 | 2 | 2 | 1
2023-09-02 | 9 | 9 | SR Spawning | 2 | -210 | – | – | – | 0 | 0 | 0 | 275 | – | 0 | 0 | 3 | 1 | 0 | 1 | 1 | 1 | 2 | 1 | 2 | 2 | 1
2023-09-03 | 9 | 9 | SR Spawning | 3 | -210 | – | – | – | 0 | 0 | 0 | 275 | – | 0 | 0 | 3 | 1 | 0 | 1 | 1 | 1 | 2 | 1 | 2 | 2 | 1
2023-09-04 | 9 | 9 | SR Spawning | 4 | -210 | – | – | – | 0 | 0 | 0 | 275 | – | 0 | 0 | 3 | 1 | 0 | 1 | 1 | 1 | 2 | 1 | 2 | 2 | 1
2023-09-05 | 9 | 9 | SR Spawning | 5 | -210 | – | – | – | 0 | 0 | 0 | 275 | – | 0 | 0 | 3 | 1 | 0 | 1 | 1 | 1 | 2 | 1 | 2 | 2 | 1
2023-09-06 | 9 | 9 | SR Spawning | 6 | -210 | – | – | – | 0 | 0 | 0 | 275 | – | 0 | 0 | 3 | 1 | 0 | 1 | 1 | 1 | 2 | 1 | 2 | 2 | 1
2023-09-07 | 9 | 9 | SR Spawning | 7 | -210 | – | – | – | 0 | 0 | 0 | 275 | – | 0 | 0 | 3 | 1 | 0 | 1 | 1 | 1 | 2 | 1 | 2 | 2 | 1
2023-09-08 | 9 | 9 | SR Spawning | 8 | -210 | – | – | – | 0 | 0 | 0 | 275 | – | 0 | 0 | 3 | 1 | 0 | 1 | 1 | 1 | 2 | 1 | 2 | 2 | 1
2023-09-09 | 9 | 9 | SR Spawning | 9 | -210 | – | – | – | 0 | 0 | 0 | 275 | – | 0 | 0 | 3 | 1 | 0 | 1 | 1 | 1 | 2 | 1 | 2 | 2 | 1
2023-09-10 | 9 | 9 | SR Spawning | 10 | -210 | – | – | – | 0 | 0 | 0 | 275 | – | 0 | 0 | 3 | 1 | 0 | 1 | 1 | 1 | 2 | 1 | 2 | 2 | 1
2023-09-11 | 9 | 9 | SR Spawning | 11 | -210 | – | – | – | 0 | 0 | 0 | 275 | – | 0 | 0 | 3 | 1 | 0 | 1 | 1 | 1 | 2 | 1 | 2 | 2 | 1
2023-09-12 | 9 | 9 | SR Spawning | 12 | -210 | – | – | – | 0 | 0 | 0 | 275 | – | 0 | 0 | 3 | 1 | 0 | 1 | 1 | 1 | 2 | 1 | 2 | 2 | 1
2023-09-13 | 9 | 9 | SR Spawning | 13 | -210 | – | – | – | 0 | 0 | 0 | 275 | – | 0 | 0 | 3 | 1 | 0 | 1 | 1 | 1 | 2 | 1 | 2 | 2 | 1
2023-09-14 | 9 | 9 | SR Spawning | 14 | -210 | – | – | – | 0 | 0 | 0 | 275 | – | 0 | 0 | 3 | 1 | 0 | 1 | 1 | 1 | 2 | 1 | 2 | 2 | 1
2023-09-15 | 9 | 9 | SR Spawning | 15 | -210 | – | – | – | 0 | 0 | 0 | 275 | – | 0 | 0 | 3 | 1 | 0 | 1 | 1 | 1 | 2 | 1 | 2 | 2 | 1
2023-09-16 | 9 | 9 | SR Spawning | 16 | -210 | – | – | – | 0 | 0 | 0 | 275 | – | 0 | 0 | 3 | 1 | 0 | 1 | 1 | 1 | 2 | 1 | 2 | 2 | 1
2023-09-17 | 9 | 9 | SR Spawning | 17 | -210 | – | – | – | 0 | 0 | 0 | 275 | – | 0 | 0 | 3 | 1 | 0 | 1 | 1 | 1 | 2 | 1 | 2 | 2 | 1
2023-09-18 | 9 | 9 | SR Spawning | 18 | -210 | – | – | – | 0 | 0 | 0 | 275 | – | 0 | 0 | 3 | 1 | 0 | 1 | 1 | 1 | 2 | 1 | 2 | 2 | 1
2023-09-19 | 9 | 9 | SR Spawning | 19 | -210 | – | – | – | 0 | 0 | 0 | 275 | – | 0 | 0 | 3 | 1 | 0 | 1 | 1 | 1 | 2 | 1 | 2 | 2 | 1
2023-09-20 | 9 | 9 | SR Spawning | 20 | -210 | – | – | – | 0 | 0 | 0 | 275 | – | 0 | 0 | 3 | 1 | 0 | 1 | 1 | 1 | 2 | 1 | 2 | 2 | 1
2023-09-21 | 9 | 9 | SR Spawning | 21 | -210 | – | – | – | 0 | 0 | 0 | 275 | – | 0 | 0 | 3 | 1 | 0 | 1 | 1 | 1 | 2 | 1 | 2 | 2 | 1
2023-09-22 | 9 | 9 | SR Spawning | 22 | -210 | – | – | – | 0 | 0 | 0 | 275 | – | 0 | 0 | 3 | 1 | 0 | 1 | 1 | 1 | 2 | 1 | 2 | 2 | 1
2023-09-23 | 9 | 9 | SR Spawning | 23 | -210 | – | – | – | 0 | 0 | 0 | 275 | – | 0 | 0 | 3 | 1 | 0 | 1 | 1 | 1 | 2 | 1 | 2 | 2 | 1
2023-09-24 | 9 | 9 | SR Spawning | 24 | -210 | – | – | – | 0 | 0 | 0 | 275 | – | 0 | 0 | 3 | 1 | 0 | 1 | 1 | 1 | 2 | 1 | 2 | 2 | 1
2023-09-25 | 9 | 9 | SR Spawning | 25 | -210 | – | – | – | 0 | 0 | 0 | 275 | – | 0 | 0 | 3 | 1 | 0 | 1 | 1 | 1 | 2 | 1 | 2 | 2 | 1
2023-09-26 | 9 | 9 | SR Spawning | 26 | -210 | – | – | – | 0 | 0 | 0 | 275 | – | 0 | 0 | 3 | 1 | 0 | 1 | 1 | 1 | 2 | 1 | 2 | 2 | 1
2023-09-27 | 9 | 9 | SR Spawning | 27 | -210 | – | – | – | 0 | 0 | 0 | 275 | – | 0 | 0 | 3 | 1 | 0 | 1 | 1 | 1 | 2 | 1 | 2 | 2 | 1
2023-09-28 | 9 | 9 | SR Spawning | 28 | -210 | – | – | – | 0 | 0 | 0 | 275 | – | 0 | 0 | 3 | 1 | 0 | 1 | 1 | 1 | 2 | 1 | 2 | 2 | 1
2023-09-29 | 9 | 9 | SR Spawning | 29 | -210 | – | – | – | 0 | 0 | 0 | 275 | – | 0 | 0 | 3 | 1 | 0 | 1 | 1 | 1 | 2 | 1 | 2 | 2 | 1
2023-09-30 | 9 | 9 | SR Spawning | 30 | -210 | – | – | – | 0 | 0 | 0 | 275 | – | 0 | 0 | 3 | 1 | 0 | 1 | 1 | 1 | 2 | 1 | 2 | 2 | 1
2023-10-01 | 10 | 10a | SR Incubation | 1 | -160 | – | – | – | 0 | 0 | 0 | 300 | – | 0 | 0 | 3 | 1 | 0 | 1 | 1 | 1 | 2 | 1 | 2 | 2 | 1
2023-10-02 | 10 | 10a | SR Incubation | 2 | -160 | – | – | – | 0 | 0 | 0 | 300 | – | 0 | 0 | 3 | 1 | 0 | 1 | 1 | 1 | 2 | 1 | 2 | 2 | 1
2023-10-03 | 10 | 10a | SR Incubation | 3 | -160 | – | – | – | 0 | 0 | 0 | 300 | – | 0 | 0 | 3 | 1 | 0 | 1 | 1 | 1 | 2 | 1 | 2 | 2 | 1
2023-10-04 | 10 | 10a | SR Incubation | 4 | -160 | – | – | – | 0 | 0 | 0 | 300 | – | 0 | 0 | 3 | 1 | 0 | 1 | 1 | 1 | 2 | 1 | 2 | 2 | 1
2023-10-05 | 10 | 10a | SR Incubation | 5 | -160 | – | – | – | 0 | 0 | 0 | 300 | – | 0 | 0 | 3 | 1 | 0 | 1 | 1 | 1 | 2 | 1 | 2 | 2 | 1
2023-10-06 | 10 | 10a | SR Incubation | 6 | -160 | – | – | – | 0 | 0 | 0 | 300 | – | 0 | 0 | 3 | 1 | 0 | 1 | 1 | 1 | 2 | 1 | 2 | 2 | 1
2023-10-07 | 10 | 10a | SR Incubation | 7 | -160 | – | – | – | 0 | 0 | 0 | 300 | – | 0 | 0 | 3 | 1 | 0 | 1 | 1 | 1 | 2 | 1 | 2 | 2 | 1
2023-10-08 | 10 | 10a | SR Incubation | 8 | -160 | – | – | – | 0 | 0 | 0 | 300 | – | 0 | 0 | 3 | 1 | 0 | 1 | 1 | 1 | 2 | 1 | 2 | 2 | 1
2023-10-09 | 10 | 10a | SR Incubation | 9 | -160 | – | – | – | 0 | 0 | 0 | 300 | – | 0 | 0 | 3 | 1 | 0 | 1 | 1 | 1 | 2 | 1 | 2 | 2 | 1
2023-10-10 | 10 | 10a | SR Incubation | 10 | -160 | – | – | – | 0 | 0 | 0 | 300 | – | 0 | 0 | 3 | 1 | 0 | 1 | 1 | 1 | 2 | 1 | 2 | 2 | 1
2023-10-11 | 10 | 10a | SR Incubation | 11 | -160 | – | – | – | 0 | 0 | 0 | 300 | – | 0 | 0 | 3 | 1 | 0 | 1 | 1 | 1 | 2 | 1 | 2 | 2 | 1
2023-10-12 | 10 | 10a | SR Incubation | 12 | -160 | – | – | – | 0 | 0 | 0 | 300 | – | 0 | 0 | 3 | 1 | 0 | 1 | 1 | 1 | 2 | 1 | 2 | 2 | 1
2023-10-13 | 10 | 10a | SR Incubation | 13 | -160 | – | – | – | 0 | 0 | 0 | 300 | – | 0 | 0 | 3 | 1 | 0 | 1 | 1 | 1 | 2 | 1 | 2 | 2 | 1
2023-10-14 | 10 | 10a | SR Incubation | 14 | -160 | – | – | – | 0 | 0 | 0 | 300 | – | 0 | 0 | 3 | 1 | 0 | 1 | 1 | 1 | 2 | 1 | 2 | 2 | 1
2023-10-15 | 10 | 10a | SR Incubation | 15 | -160 | – | – | – | 0 | 0 | 0 | 300 | – | 0 | 0 | 3 | 1 | 0 | 1 | 1 | 1 | 2 | 1 | 2 | 2 | 1
2023-10-16 | 10 | 10a | SR Incubation | 16 | -160 | – | – | – | 0 | 0 | 0 | 300 | – | 0 | 0 | 3 | 1 | 0 | 1 | 1 | 1 | 2 | 1 | 2 | 2 | 1
2023-10-17 | 10 | 10b | SR Incubation | 17 | -160 | – | – | – | 0 | 0 | 0 | 300 | – | 0 | 0 | 3 | 1 | 0 | 1 | 1 | 1 | 2 | 1 | 2 | 2 | 1
2023-10-18 | 10 | 10b | SR Incubation | 18 | -160 | – | – | – | 0 | 0 | 0 | 300 | – | 0 | 0 | 3 | 1 | 0 | 1 | 1 | 1 | 2 | 1 | 2 | 2 | 1
2023-10-19 | 10 | 10b | SR Incubation | 19 | -160 | – | – | – | 0 | 0 | 0 | 300 | – | 0 | 0 | 3 | 1 | 0 | 1 | 1 | 1 | 2 | 1 | 2 | 2 | 1
2023-10-20 | 10 | 10b | SR Incubation | 20 | -160 | – | – | – | 0 | 0 | 0 | 300 | – | 0 | 0 | 3 | 1 | 0 | 1 | 1 | 1 | 2 | 1 | 2 | 2 | 1
2023-10-21 | 10 | 10b | SR Incubation | 21 | -160 | – | – | – | 0 | 0 | 0 | 300 | – | 0 | 0 | 3 | 1 | 0 | 1 | 1 | 1 | 2 | 1 | 2 | 2 | 1
2023-10-22 | 10 | 10b | SR Incubation | 22 | -160 | – | – | – | 0 | 0 | 0 | 300 | – | 0 | 0 | 3 | 1 | 0 | 1 | 1 | 1 | 2 | 1 | 2 | 2 | 1
2023-10-23 | 10 | 10b | SR Incubation | 23 | -160 | – | – | – | 0 | 0 | 0 | 300 | – | 0 | 0 | 3 | 1 | 0 | 1 | 1 | 1 | 2 | 1 | 2 | 2 | 1
2023-10-24 | 10 | 10b | SR Incubation | 24 | -160 | – | – | – | 0 | 0 | 0 | 300 | – | 0 | 0 | 3 | 1 | 0 | 1 | 1 | 1 | 2 | 1 | 2 | 2 | 1
2023-10-25 | 10 | 10b | SR Incubation | 25 | -160 | – | – | – | 0 | 0 | 0 | 300 | – | 0 | 0 | 3 | 1 | 0 | 1 | 1 | 1 | 2 | 1 | 2 | 2 | 1
2023-10-26 | 10 | 10b | SR Incubation | 26 | -160 | – | – | – | 0 | 0 | 0 | 300 | – | 0 | 0 | 3 | 1 | 0 | 1 | 1 | 1 | 2 | 1 | 2 | 2 | 1
2023-10-27 | 10 | 10b | SR Incubation | 27 | -160 | – | – | – | 0 | 0 | 0 | 300 | – | 0 | 0 | 3 | 1 | 0 | 1 | 1 | 1 | 2 | 1 | 2 | 2 | 1
2023-10-28 | 10 | 10b | SR Incubation | 28 | -160 | – | – | – | 0 | 0 | 0 | 300 | – | 0 | 0 | 3 | 1 | 0 | 1 | 1 | 1 | 2 | 1 | 2 | 2 | 1
2023-10-29 | 10 | 10b | SR Incubation | 29 | -160 | – | – | – | 0 | 0 | 0 | 300 | – | 0 | 0 | 3 | 1 | 0 | 1 | 1 | 1 | 2 | 1 | 2 | 2 | 1
2023-10-30 | 10 | 10b | SR Incubation | 30 | -160 | – | – | – | 0 | 0 | 0 | 300 | – | 0 | 0 | 3 | 1 | 0 | 1 | 1 | 1 | 2 | 1 | 2 | 2 | 1
2023-10-31 | 10 | 10b | SR Incubation | 31 | -160 | – | – | – | 0 | 0 | 0 | 300 | – | 0 | 0 | 3 | 1 | 0 | 1 | 1 | 1 | 2 | 1 | 2 | 2 | 1
2023-11-01 | 11 | 11a | FR Attraction | 1 | -130 | – | – | – | 0 | 0 | 0 | 400 | – | 0 | 0 | 3 | 1 | 0 | 1 | 1 | 1 | 2 | 1 | 2 | 2 | 1
2023-11-02 | 11 | 11a | FR Attraction | 2 | -130 | – | – | – | 0 | 0 | 0 | 400 | – | 0 | 0 | 3 | 1 | 0 | 1 | 1 | 1 | 2 | 1 | 2 | 2 | 1
2023-11-03 | 11 | 11a | FR Attraction | 3 | -130 | – | – | – | 0 | 0 | 0 | 400 | – | 0 | 0 | 3 | 1 | 0 | 1 | 1 | 1 | 2 | 1 | 2 | 2 | 1
2023-11-04 | 11 | 11a | FR Attraction | 4 | -130 | – | – | – | 0 | 0 | 0 | 400 | – | 0 | 0 | 3 | 1 | 0 | 1 | 1 | 1 | 2 | 1 | 2 | 2 | 1
2023-11-05 | 11 | 11a | FR Attraction | 5 | -130 | – | – | – | 0 | 0 | 0 | 400 | – | 0 | 0 | 3 | 1 | 0 | 1 | 1 | 1 | 2 | 1 | 2 | 2 | 1
2023-11-06 | 11 | 11a | FR Attraction | 6 | -130 | – | – | – | 0 | 0 | 0 | 400 | – | 0 | 0 | 3 | 1 | 0 | 1 | 1 | 1 | 2 | 1 | 2 | 2 | 1
2023-11-07 | 11 | 11a | FR Attraction | 7 | -130 | – | – | – | 0 | 0 | 0 | 400 | – | 0 | 0 | 3 | 1 | 0 | 1 | 1 | 1 | 2 | 1 | 2 | 2 | 1
2023-11-08 | 11 | 11a | FR Attraction | 8 | -130 | – | – | – | 0 | 0 | 0 | 400 | – | 0 | 0 | 3 | 1 | 0 | 1 | 1 | 1 | 2 | 1 | 2 | 2 | 1
2023-11-09 | 11 | 11a | FR Attraction | 9 | -130 | – | – | – | 0 | 0 | 0 | 400 | – | 0 | 0 | 3 | 1 | 0 | 1 | 1 | 1 | 2 | 1 | 2 | 2 | 1
2023-11-10 | 11 | 11a | FR Attraction | 10 | -130 | – | – | – | 0 | 0 | 0 | 400 | – | 0 | 0 | 3 | 1 | 0 | 1 | 1 | 1 | 2 | 1 | 2 | 2 | 1
2023-11-11 | 11 | 11a | FR Spawning | 11 | -120 | – | – | – | 0 | 0 | 0 | 400 | – | 0 | 0 | 3 | 1 | 0 | 1 | 1 | 1 | 2 | 1 | 2 | 2 | 1
2023-11-12 | 11 | 11a | FR Spawning | 12 | -120 | – | – | – | 0 | 0 | 0 | 400 | – | 0 | 0 | 3 | 1 | 0 | 1 | 1 | 1 | 2 | 1 | 2 | 2 | 1
2023-11-13 | 11 | 11a | FR Spawning | 13 | -120 | – | – | – | 0 | 0 | 0 | 400 | – | 0 | 0 | 3 | 1 | 0 | 1 | 1 | 1 | 2 | 1 | 2 | 2 | 1
2023-11-14 | 11 | 11a | FR Spawning | 14 | -120 | – | – | – | 0 | 0 | 0 | 400 | – | 0 | 0 | 3 | 1 | 0 | 1 | 1 | 1 | 2 | 1 | 2 | 2 | 1
2023-11-15 | 11 | 11a | FR Spawning | 15 | -120 | – | – | – | 0 | 0 | 0 | 400 | – | 0 | 0 | 3 | 1 | 0 | 1 | 1 | 1 | 2 | 1 | 2 | 2 | 1
2023-11-16 | 11 | 11b | FR Spawning | 16 | -120 | – | – | – | 0 | 0 | 0 | 400 | – | 0 | 0 | 3 | 1 | 0 | 1 | 1 | 1 | 2 | 1 | 2 | 2 | 1
2023-11-17 | 11 | 11b | FR Spawning | 17 | -120 | – | – | – | 0 | 0 | 0 | 400 | – | 0 | 0 | 3 | 1 | 0 | 1 | 1 | 1 | 2 | 1 | 2 | 2 | 1
2023-11-18 | 11 | 11b | FR Spawning | 18 | -120 | – | – | – | 0 | 0 | 0 | 400 | – | 0 | 0 | 3 | 1 | 0 | 1 | 1 | 1 | 2 | 1 | 2 | 2 | 1
2023-11-19 | 11 | 11b | FR Spawning | 19 | -120 | – | – | – | 0 | 0 | 0 | 400 | – | 0 | 0 | 3 | 1 | 0 | 1 | 1 | 1 | 2 | 1 | 2 | 2 | 1
2023-11-20 | 11 | 11b | FR Spawning | 20 | -120 | – | – | – | 0 | 0 | 0 | 400 | – | 0 | 0 | 3 | 1 | 0 | 1 | 1 | 1 | 2 | 1 | 2 | 2 | 1
2023-11-21 | 11 | 11b | FR Spawning | 21 | -120 | – | – | – | 0 | 0 | 0 | 400 | – | 0 | 0 | 3 | 1 | 0 | 1 | 1 | 1 | 2 | 1 | 2 | 2 | 1
2023-11-22 | 11 | 11b | FR Spawning | 22 | -120 | – | – | – | 0 | 0 | 0 | 400 | – | 0 | 0 | 3 | 1 | 0 | 1 | 1 | 1 | 2 | 1 | 2 | 2 | 1
2023-11-23 | 11 | 11b | FR Spawning | 23 | -120 | – | – | – | 0 | 0 | 0 | 400 | – | 0 | 0 | 3 | 1 | 0 | 1 | 1 | 1 | 2 | 1 | 2 | 2 | 1
2023-11-24 | 11 | 11b | FR Spawning | 24 | -120 | – | – | – | 0 | 0 | 0 | 400 | – | 0 | 0 | 3 | 1 | 0 | 1 | 1 | 1 | 2 | 1 | 2 | 2 | 1
2023-11-25 | 11 | 11b | FR Spawning | 25 | -120 | – | – | – | 0 | 0 | 0 | 400 | – | 0 | 0 | 3 | 1 | 0 | 1 | 1 | 1 | 2 | 1 | 2 | 2 | 1
2023-11-26 | 11 | 11b | FR Spawning | 26 | -120 | – | – | – | 0 | 0 | 0 | 400 | – | 0 | 0 | 3 | 1 | 0 | 1 | 1 | 1 | 2 | 1 | 2 | 2 | 1
2023-11-27 | 11 | 11b | FR Spawning | 27 | -120 | – | – | – | 0 | 0 | 0 | 400 | – | 0 | 0 | 3 | 1 | 0 | 1 | 1 | 1 | 2 | 1 | 2 | 2 | 1
2023-11-28 | 11 | 11b | FR Spawning | 28 | -120 | – | – | – | 0 | 0 | 0 | 400 | – | 0 | 0 | 3 | 1 | 0 | 1 | 1 | 1 | 2 | 1 | 2 | 2 | 1
2023-11-29 | 11 | 11b | FR Spawning | 29 | -120 | – | – | – | 0 | 0 | 0 | 400 | – | 0 | 0 | 3 | 1 | 0 | 1 | 1 | 1 | 2 | 1 | 2 | 2 | 1
2023-11-30 | 11 | 11b | FR Spawning | 30 | -120 | – | – | – | 0 | 0 | 0 | 400 | – | 0 | 0 | 3 | 1 | 0 | 1 | 1 | 1 | 2 | 1 | 2 | 2 | 1
2023-12-01 | 12 | 12 | FR Spawning | 1 | -120 | – | – | – | 0 | 0 | 0 | 400 | – | 0 | 0 | 3 | 1 | 0 | 1 | 1 | 1 | 2 | 1 | 2 | 2 | 1
2023-12-02 | 12 | 12 | FR Spawning | 2 | -120 | – | – | – | 0 | 0 | 0 | 400 | – | 0 | 0 | 3 | 1 | 0 | 1 | 1 | 1 | 2 | 1 | 2 | 2 | 1
2023-12-03 | 12 | 12 | FR Spawning | 3 | -120 | – | – | – | 0 | 0 | 0 | 400 | – | 0 | 0 | 3 | 1 | 0 | 1 | 1 | 1 | 2 | 1 | 2 | 2 | 1
2023-12-04 | 12 | 12 | FR Spawning | 4 | -120 | – | – | – | 0 | 0 | 0 | 400 | – | 0 | 0 | 3 | 1 | 0 | 1 | 1 | 1 | 2 | 1 | 2 | 2 | 1
2023-12-05 | 12 | 12 | FR Spawning | 5 | -120 | – | – | – | 0 | 0 | 0 | 400 | – | 0 | 0 | 3 | 1 | 0 | 1 | 1 | 1 | 2 | 1 | 2 | 2 | 1
2023-12-06 | 12 | 12 | FR Spawning | 6 | -120 | – | – | – | 0 | 0 | 0 | 400 | – | 0 | 0 | 3 | 1 | 0 | 1 | 1 | 1 | 2 | 1 | 2 | 2 | 1
2023-12-07 | 12 | 12 | FR Spawning | 7 | -120 | – | – | – | 0 | 0 | 0 | 400 | – | 0 | 0 | 3 | 1 | 0 | 1 | 1 | 1 | 2 | 1 | 2 | 2 | 1
2023-12-08 | 12 | 12 | FR Spawning | 8 | -120 | – | – | – | 0 | 0 | 0 | 400 | – | 0 | 0 | 3 | 1 | 0 | 1 | 1 | 1 | 2 | 1 | 2 | 2 | 1
2023-12-09 | 12 | 12 | FR Spawning | 9 | -120 | – | – | – | 0 | 0 | 0 | 400 | – | 0 | 0 | 3 | 1 | 0 | 1 | 1 | 1 | 2 | 1 | 2 | 2 | 1
2023-12-10 | 12 | 12 | FR Spawning | 10 | -120 | – | – | – | 0 | 0 | 0 | 400 | – | 0 | 0 | 3 | 1 | 0 | 1 | 1 | 1 | 2 | 1 | 2 | 2 | 1
2023-12-11 | 12 | 12 | FR Spawning | 11 | -120 | – | – | – | 0 | 0 | 0 | 400 | – | 0 | 0 | 3 | 1 | 0 | 1 | 1 | 1 | 2 | 1 | 2 | 2 | 1
2023-12-12 | 12 | 12 | FR Spawning | 12 | -120 | – | – | – | 0 | 0 | 0 | 400 | – | 0 | 0 | 3 | 1 | 0 | 1 | 1 | 1 | 2 | 1 | 2 | 2 | 1
2023-12-13 | 12 | 12 | FR Spawning | 13 | -120 | – | – | – | 0 | 0 | 0 | 400 | – | 0 | 0 | 3 | 1 | 0 | 1 | 1 | 1 | 2 | 1 | 2 | 2 | 1
2023-12-14 | 12 | 12 | FR Spawning | 14 | -120 | – | – | – | 0 | 0 | 0 | 400 | – | 0 | 0 | 3 | 1 | 0 | 1 | 1 | 1 | 2 | 1 | 2 | 2 | 1
2023-12-15 | 12 | 12 | FR Spawning | 15 | -120 | – | – | – | 0 | 0 | 0 | 400 | – | 0 | 0 | 3 | 1 | 0 | 1 | 1 | 1 | 2 | 1 | 2 | 2 | 1
2023-12-16 | 12 | 12 | FR Spawning | 16 | -120 | – | – | – | 0 | 0 | 0 | 400 | – | 0 | 0 | 3 | 1 | 0 | 1 | 1 | 1 | 2 | 1 | 2 | 2 | 1
2023-12-17 | 12 | 12 | FR Spawning | 17 | -120 | – | – | – | 0 | 0 | 0 | 400 | – | 0 | 0 | 3 | 1 | 0 | 1 | 1 | 1 | 2 | 1 | 2 | 2 | 1
2023-12-18 | 12 | 12 | FR Spawning | 18 | -120 | – | – | – | 0 | 0 | 0 | 400 | – | 0 | 0 | 3 | 1 | 0 | 1 | 1 | 1 | 2 | 1 | 2 | 2 | 1
2023-12-19 | 12 | 12 | FR Spawning | 19 | -120 | – | – | – | 0 | 0 | 0 | 400 | – | 0 | 0 | 3 | 1 | 0 | 1 | 1 | 1 | 2 | 1 | 2 | 2 | 1
2023-12-20 | 12 | 12 | FR Spawning | 20 | -120 | – | – | – | 0 | 0 | 0 | 400 | – | 0 | 0 | 3 | 1 | 0 | 1 | 1 | 1 | 2 | 1 | 2 | 2 | 1
2023-12-21 | 12 | 12 | FR Spawning | 21 | -120 | – | – | – | 0 | 0 | 0 | 400 | – | 0 | 0 | 3 | 1 | 0 | 1 | 1 | 1 | 2 | 1 | 2 | 2 | 1
2023-12-22 | 12 | 12 | FR Spawning | 22 | -120 | – | – | – | 0 | 0 | 0 | 400 | – | 0 | 0 | 3 | 1 | 0 | 1 | 1 | 1 | 2 | 1 | 2 | 2 | 1
2023-12-23 | 12 | 12 | FR Spawning | 23 | -120 | – | – | – | 0 | 0 | 0 | 400 | – | 0 | 0 | 3 | 1 | 0 | 1 | 1 | 1 | 2 | 1 | 2 | 2 | 1
2023-12-24 | 12 | 12 | FR Spawning | 24 | -120 | – | – | – | 0 | 0 | 0 | 400 | – | 0 | 0 | 3 | 1 | 0 | 1 | 1 | 1 | 2 | 1 | 2 | 2 | 1
2023-12-25 | 12 | 12 | FR Spawning | 25 | -120 | – | – | – | 0 | 0 | 0 | 400 | – | 0 | 0 | 3 | 1 | 0 | 1 | 1 | 1 | 2 | 1 | 2 | 2 | 1
2023-12-26 | 12 | 12 | FR Spawning | 26 | -120 | – | – | – | 0 | 0 | 0 | 400 | – | 0 | 0 | 3 | 1 | 0 | 1 | 1 | 1 | 2 | 1 | 2 | 2 | 1
2023-12-27 | 12 | 12 | FR Spawning | 27 | -120 | – | – | – | 0 | 0 | 0 | 400 | – | 0 | 0 | 3 | 1 | 0 | 1 | 1 | 1 | 2 | 1 | 2 | 2 | 1
2023-12-28 | 12 | 12 | FR Spawning | 28 | -120 | – | – | – | 0 | 0 | 0 | 400 | – | 0 | 0 | 3 | 1 | 0 | 1 | 1 | 1 | 2 | 1 | 2 | 2 | 1
2023-12-29 | 12 | 12 | FR Spawning | 29 | -120 | – | – | – | 0 | 0 | 0 | 400 | – | 0 | 0 | 3 | 1 | 0 | 1 | 1 | 1 | 2 | 1 | 2 | 2 | 1
2023-12-30 | 12 | 12 | FR Spawning | 30 | -120 | – | – | – | 0 | 0 | 0 | 400 | – | 0 | 0 | 3 | 1 | 0 | 1 | 1 | 1 | 2 | 1 | 2 | 2 | 1
2023-12-31 | 12 | 12 | FR Spawning | 31 | -120 | – | – | – | 0 | 0 | 0 | 400 | – | 0 | 0 | 3 | 1 | 0 | 1 | 1 | 1 | 2 | 1 | 2 | 2 | 1
2024-01-01 | 13 | 13a | Winter Base | 1 | -100 | – | – | – | 0 | 0 | 0 | 500 | – | 0 | 0 | 3 | 1 | 0 | 1 | 1 | 1 | 2 | 1 | 2 | 2 | 1
2024-01-02 | 13 | 13a | Winter Base | 2 | -100 | – | – | – | 0 | 0 | 0 | 500 | – | 0 | 0 | 3 | 1 | 0 | 1 | 1 | 1 | 2 | 1 | 2 | 2 | 1
2024-01-03 | 13 | 13a | Winter Base | 3 | -100 | – | – | – | 0 | 0 | 0 | 500 | – | 0 | 0 | 3 | 1 | 0 | 1 | 1 | 1 | 2 | 1 | 2 | 2 | 1
2024-01-04 | 13 | 13a | Winter Base | 4 | -100 | – | – | – | 0 | 0 | 0 | 500 | – | 0 | 0 | 3 | 1 | 0 | 1 | 1 | 1 | 2 | 1 | 2 | 2 | 1
2024-01-05 | 13 | 13a | Winter Base | 5 | -100 | – | – | – | 0 | 0 | 0 | 500 | – | 0 | 0 | 3 | 1 | 0 | 1 | 1 | 1 | 2 | 1 | 2 | 2 | 1
2024-01-06 | 13 | 13a | Winter Base | 6 | -100 | – | – | – | 0 | 0 | 0 | 500 | – | 0 | 0 | 3 | 1 | 0 | 1 | 1 | 1 | 2 | 1 | 2 | 2 | 1
2024-01-07 | 13 | 13a | Winter Base | 7 | -100 | – | – | – | 0 | 0 | 0 | 500 | – | 0 | 0 | 3 | 1 | 0 | 1 | 1 | 1 | 2 | 1 | 2 | 2 | 1
2024-01-08 | 13 | 13a | Winter Base | 8 | -100 | – | – | – | 0 | 0 | 0 | 500 | – | 0 | 0 | 3 | 1 | 0 | 1 | 1 | 1 | 2 | 1 | 2 | 2 | 1
2024-01-09 | 13 | 13a | Winter Base | 9 | -100 | – | – | – | 0 | 0 | 0 | 500 | – | 0 | 0 | 3 | 1 | 0 | 1 | 1 | 1 | 2 | 1 | 2 | 2 | 1
2024-01-10 | 13 | 13a | Winter Base | 10 | -100 | – | – | – | 0 | 0 | 0 | 500 | – | 0 | 0 | 3 | 1 | 0 | 1 | 1 | 1 | 2 | 1 | 2 | 2 | 1
2024-01-11 | 13 | 13a | Winter Base | 11 | -100 | – | – | – | 0 | 0 | 0 | 500 | – | 0 | 0 | 3 | 1 | 0 | 1 | 1 | 1 | 2 | 1 | 2 | 2 | 1
2024-01-12 | 13 | 13a | Winter Base | 12 | -100 | – | – | – | 0 | 0 | 0 | 500 | – | 0 | 0 | 3 | 1 | 0 | 1 | 1 | 1 | 2 | 1 | 2 | 2 | 1
2024-01-13 | 13 | 13a | Winter Base | 13 | -100 | – | – | – | 0 | 0 | 0 | 500 | – | 0 | 0 | 3 | 1 | 0 | 1 | 1 | 1 | 2 | 1 | 2 | 2 | 1
2024-01-14 | 13 | 13a | Winter Base | 14 | -100 | – | – | – | 0 | 0 | 0 | 500 | – | 0 | 0 | 3 | 1 | 0 | 1 | 1 | 1 | 2 | 1 | 2 | 2 | 1
2024-01-15 | 13 | 13a | Winter Base | 15 | -100 | – | – | – | 0 | 0 | 0 | 500 | – | 0 | 0 | 3 | 1 | 0 | 1 | 1 | 1 | 2 | 1 | 2 | 2 | 1
2024-01-16 | 13 | 13b | Winter Base | 16 | -100 | – | – | – | 0 | 0 | 0 | 500 | – | 0 | 0 | 3 | 1 | 0 | 1 | 1 | 1 | 2 | 1 | 2 | 2 | 1
2024-01-17 | 13 | 13b | Winter Base | 17 | -100 | – | – | – | 0 | 0 | 0 | 500 | – | 0 | 0 | 3 | 1 | 0 | 1 | 1 | 1 | 2 | 1 | 2 | 2 | 1
2024-01-18 | 13 | 13b | Winter Base | 18 | -100 | – | – | – | 0 | 0 | 0 | 500 | – | 0 | 0 | 3 | 1 | 0 | 1 | 1 | 1 | 2 | 1 | 2 | 2 | 1
2024-01-19 | 13 | 13b | Winter Base | 19 | -100 | – | – | – | 0 | 0 | 0 | 500 | – | 0 | 0 | 3 | 1 | 0 | 1 | 1 | 1 | 2 | 1 | 2 | 2 | 1
2024-01-20 | 13 | 13b | Winter Base | 20 | -100 | – | – | – | 0 | 0 | 0 | 500 | – | 0 | 0 | 3 | 1 | 0 | 1 | 1 | 1 | 2 | 1 | 2 | 2 | 1
2024-01-21 | 13 | 13b | Winter Base | 21 | -100 | – | – | – | 0 | 0 | 0 | 500 | – | 0 | 0 | 3 | 1 | 0 | 1 | 1 | 1 | 2 | 1 | 2 | 2 | 1
2024-01-22 | 13 | 13b | Winter Base | 22 | -100 | – | – | – | 0 | 0 | 0 | 500 | – | 0 | 0 | 3 | 1 | 0 | 1 | 1 | 1 | 2 | 1 | 2 | 2 | 1
2024-01-23 | 13 | 13b | Winter Base | 23 | -100 | – | – | – | 0 | 0 | 0 | 500 | – | 0 | 0 | 3 | 1 | 0 | 1 | 1 | 1 | 2 | 1 | 2 | 2 | 1
2024-01-24 | 13 | 13b | Winter Base | 24 | -100 | – | – | – | 0 | 0 | 0 | 500 | – | 0 | 0 | 3 | 1 | 0 | 1 | 1 | 1 | 2 | 1 | 2 | 2 | 1
2024-01-25 | 13 | 13b | Winter Base | 25 | -100 | – | – | – | 0 | 0 | 0 | 500 | – | 0 | 0 | 3 | 1 | 0 | 1 | 1 | 1 | 2 | 1 | 2 | 2 | 1
2024-01-26 | 13 | 13b | Winter Base | 26 | -100 | – | – | – | 0 | 0 | 0 | 500 | – | 0 | 0 | 3 | 1 | 0 | 1 | 1 | 1 | 2 | 1 | 2 | 2 | 1
2024-01-27 | 13 | 13b | Winter Base | 27 | -100 | – | – | – | 0 | 0 | 0 | 500 | – | 0 | 0 | 3 | 1 | 0 | 1 | 1 | 1 | 2 | 1 | 2 | 2 | 1
2024-01-28 | 13 | 13b | Winter Base | 28 | -100 | – | – | – | 0 | 0 | 0 | 500 | – | 0 | 0 | 3 | 1 | 0 | 1 | 1 | 1 | 2 | 1 | 2 | 2 | 1
2024-01-29 | 13 | 13b | Winter Base | 29 | -100 | – | – | – | 0 | 0 | 0 | 500 | – | 0 | 0 | 3 | 1 | 0 | 1 | 1 | 1 | 2 | 1 | 2 | 2 | 1
2024-01-30 | 13 | 13b | Winter Base | 30 | -100 | – | – | – | 0 | 0 | 0 | 500 | – | 0 | 0 | 3 | 1 | 0 | 1 | 1 | 1 | 2 | 1 | 2 | 2 | 1
2024-01-31 | 13 | 13b | Winter Base | 31 | -100 | – | – | – | 0 | 0 | 0 | 500 | – | 0 | 0 | 3 | 1 | 0 | 1 | 1 | 1 | 2 | 1 | 2 | 2 | 1
2024-02-01 | 14 | 14 | Winter Base | 1 | -100 | – | – | – | 0 | 0 | 0 | 500 | – | 0 | 0 | 3 | 1 | 0 | 1 | 1 | 1 | 2 | 1 | 2 | 2 | 1
2024-02-02 | 14 | 14 | Winter Base | 2 | -100 | – | – | – | 0 | 0 | 0 | 500 | – | 0 | 0 | 3 | 1 | 0 | 1 | 1 | 1 | 2 | 1 | 2 | 2 | 1
2024-02-03 | 14 | 14 | Winter Base | 3 | -100 | – | – | – | 0 | 0 | 0 | 500 | – | 0 | 0 | 3 | 1 | 0 | 1 | 1 | 1 | 2 | 1 | 2 | 2 | 1
2024-02-04 | 14 | 14 | Winter Base | 4 | -100 | – | – | – | 0 | 0 | 0 | 500 | – | 0 | 0 | 3 | 1 | 0 | 1 | 1 | 1 | 2 | 1 | 2 | 2 | 1
2024-02-05 | 14 | 14 | Winter Base | 5 | -100 | – | – | – | 0 | 0 | 0 | 500 | – | 0 | 0 | 3 | 1 | 0 | 1 | 1 | 1 | 2 | 1 | 2 | 2 | 1
2024-02-06 | 14 | 14 | Winter Base | 6 | -100 | – | – | – | 0 | 0 | 0 | 500 | – | 0 | 0 | 3 | 1 | 0 | 1 | 1 | 1 | 2 | 1 | 2 | 2 | 1
2024-02-07 | 14 | 14 | Winter Base | 7 | -100 | – | – | – | 0 | 0 | 0 | 500 | – | 0 | 0 | 3 | 1 | 0 | 1 | 1 | 1 | 2 | 1 | 2 | 2 | 1
2024-02-08 | 14 | 14 | Winter Base | 8 | -100 | – | – | – | 0 | 0 | 0 | 500 | – | 0 | 0 | 3 | 1 | 0 | 1 | 1 | 1 | 2 | 1 | 2 | 2 | 1
2024-02-09 | 14 | 14 | Winter Base | 9 | -100 | – | – | – | 0 | 0 | 0 | 500 | – | 0 | 0 | 3 | 1 | 0 | 1 | 1 | 1 | 2 | 1 | 2 | 2 | 1
2024-02-10 | 14 | 14 | Winter Base | 10 | -100 | – | – | – | 0 | 0 | 0 | 500 | – | 0 | 0 | 3 | 1 | 0 | 1 | 1 | 1 | 2 | 1 | 2 | 2 | 1
2024-02-11 | 14 | 14 | Winter Base | 11 | -100 | – | – | – | 0 | 0 | 0 | 500 | – | 0 | 0 | 3 | 1 | 0 | 1 | 1 | 1 | 2 | 1 | 2 | 2 | 1
2024-02-12 | 14 | 14 | Winter Base | 12 | -100 | – | – | – | 0 | 0 | 0 | 500 | – | 0 | 0 | 3 | 1 | 0 | 1 | 1 | 1 | 2 | 1 | 2 | 2 | 1
2024-02-13 | 14 | 14 | Winter Base | 13 | -100 | – | – | – | 0 | 0 | 0 | 500 | – | 0 | 0 | 3 | 1 | 0 | 1 | 1 | 1 | 2 | 1 | 2 | 2 | 1
2024-02-14 | 14 | 14 | Winter Base | 14 | -100 | – | – | – | 0 | 0 | 0 | 500 | – | 0 | 0 | 3 | 1 | 0 | 1 | 1 | 1 | 2 | 1 | 2 | 2 | 1
2024-02-15 | 14 | 14 | Winter Base | 15 | -100 | – | – | – | 0 | 0 | 0 | 500 | – | 0 | 0 | 3 | 1 | 0 | 1 | 1 | 1 | 2 | 1 | 2 | 2 | 1
2024-02-16 | 14 | 14 | Winter Base | 16 | -100 | – | – | – | 0 | 0 | 0 | 500 | – | 0 | 0 | 3 | 1 | 0 | 1 | 1 | 1 | 2 | 1 | 2 | 2 | 1
2024-02-17 | 14 | 14 | Winter Base | 17 | -100 | – | – | – | 0 | 0 | 0 | 500 | – | 0 | 0 | 3 | 1 | 0 | 1 | 1 | 1 | 2 | 1 | 2 | 2 | 1
2024-02-18 | 14 | 14 | Winter Base | 18 | -100 | – | – | – | 0 | 0 | 0 | 500 | – | 0 | 0 | 3 | 1 | 0 | 1 | 1 | 1 | 2 | 1 | 2 | 2 | 1
2024-02-19 | 14 | 14 | Winter Base | 19 | -100 | – | – | – | 0 | 0 | 0 | 500 | – | 0 | 0 | 3 | 1 | 0 | 1 | 1 | 1 | 2 | 1 | 2 | 2 | 1
2024-02-20 | 14 | 14 | Winter Base | 20 | -100 | – | – | – | 0 | 0 | 0 | 500 | – | 0 | 0 | 3 | 1 | 0 | 1 | 1 | 1 | 2 | 1 | 2 | 2 | 1
2024-02-21 | 14 | 14 | Winter Base | 21 | -100 | – | – | – | 0 | 0 | 0 | 500 | – | 0 | 0 | 3 | 1 | 0 | 1 | 1 | 1 | 2 | 1 | 2 | 2 | 1
2024-02-22 | 14 | 14 | Winter Base | 22 | -100 | – | – | – | 0 | 0 | 0 | 500 | – | 0 | 0 | 3 | 1 | 0 | 1 | 1 | 1 | 2 | 1 | 2 | 2 | 1
2024-02-23 | 14 | 14 | Winter Base | 23 | -100 | – | – | – | 0 | 0 | 0 | 500 | – | 0 | 0 | 3 | 1 | 0 | 1 | 1 | 1 | 2 | 1 | 2 | 2 | 1
2024-02-24 | 14 | 14 | Winter Base | 24 | -100 | – | – | – | 0 | 0 | 0 | 500 | – | 0 | 0 | 3 | 1 | 0 | 1 | 1 | 1 | 2 | 1 | 2 | 2 | 1
2024-02-25 | 14 | 14 | Winter Base | 25 | -100 | – | – | – | 0 | 0 | 0 | 500 | – | 0 | 0 | 3 | 1 | 0 | 1 | 1 | 1 | 2 | 1 | 2 | 2 | 1
2024-02-26 | 14 | 14 | Winter Base | 26 | -100 | – | – | – | 0 | 0 | 0 | 500 | – | 0 | 0 | 3 | 1 | 0 | 1 | 1 | 1 | 2 | 1 | 2 | 2 | 1
2024-02-27 | 14 | 14 | Winter Base | 27 | -100 | – | – | – | 0 | 0 | 0 | 500 | – | 0 | 0 | 3 | 1 | 0 | 1 | 1 | 1 | 2 | 1 | 2 | 2 | 1
2024-02-28 | 14 | 14 | Winter Base | 28 | -100 | – | – | – | 0 | 0 | 0 | 500 | – | 0 | 0 | 3 | 1 | 0 | 1 | 1 | 1 | 2 | 1 | 2 | 2 | 1
2024-02-29 | 14 | 14 | Winter Base | 29 | -100 | – | – | – | 0 | 0 | 0 | 500 | – | 0 | 0 | 3 | 1 | 0 | 1 | 1 | 1 | 2 | 1 | 2 | 2 | 1
Formulas:
SJRRP Water Year Type = 'Data Entry'!$[SJRRP Water Year Type]
Note on F1: Slave value to month
Note on M1: Slave value to month

## MIL Storage Calc
2023 | [5 empty] | M I L L E R T O N L I F O - F I L O C A L C U L A T I O N S | [22 empty] | F L O O D S P A C E |  |  | N A T U R A L R I V E R
2026-08-05 | Mo Code | Ops Code | Day | WY serial | Millerton Storage | Daily Storage Change | Millerton Storage –30 days | Millerton Storage + 30 days | Minimum -30 day Span | Minimum +30 day Span | Minimum Oct 16-Jan 15 | Maximum since Oct 16-Jan15 Low Pt | Minimum thru Oct 15 | Maximum thru Oct 15 | Storage Local Maximum | Regulation Lo Bound | Regulation Hi Bound | Storage since Low Point | Reservoir Logic Code | Reservoir Logic Status | Release Status | Daily Release | Daily Release Minus Riparian | Daily Release Minus Bypass During Flood | Madera Canal | Friant-Kern Canal | Daily Storage Release | Direct Diversion Rate | Mammoth Pool Storage | Mammoth Pool Flood Space Available | USACE Millerton Top of Conservation | Daily Natural River | Daily Natural River | Cumulative Natural River | Cumulative Natural River
[5 empty] | from data entry | from data entry | from data entry | from data entry | from data entry | from data entry | from data entry | from data entry | from data entry | from data entry | from data entry | from data entry | from data entry | red=low pt | from data entry | from data entry | from data entry | [7 empty] | from data entry | calc | from data entry | from data entry | from data entry | from data entry | from data entry
[5 empty] | AF | AF | AF | AF | AF | AF | AF | AF | AF | AF | AF | AF | AF | AF |  |  |  | cfs | cfs | cfs | cfs | cfs | cfs | cfs | AF | AF |  | cfs | AF | cfs | AF
2022-09-16 | -3 | -3 | 16 |  | 284919 |  |  | 332292 |  | 284919 |  |  |  |  | 284919 | 284919 | 0 |  | – | [16 empty] | Code | Reservoir Status | Release Status
2022-09-17 | -3 | -3 | 17 |  | 288576 | 3657 |  | 331610 |  | 288576 |  |  |  |  | 288576 | 288576 | 0 |  | – | [16 empty] | 1 | Initial Collection | Direct Diversion
2022-09-18 | -3 | -3 | 18 |  | 292367 | 3791 |  | 330853 |  | 292367 |  |  |  |  | 292367 | 292367 | 0 |  | – | [16 empty] | 2 | Refill Collection | Direct Diversion
2022-09-19 | -3 | -3 | 19 |  | 295479 | 3112 |  | 330436 |  | 295479 |  |  |  |  | 295479 | 295479 | 0 |  | – | [16 empty] | 3 | Regulatory Collection | Direct Diversion
2022-09-20 | -3 | -3 | 20 |  | 299646 | 4167 |  | 330019 |  | 299646 |  |  |  |  | 299646 | 299646 | 0 |  | – | [16 empty] | 4 | Regulatory Withdrawal | Direct Diversion
2022-09-21 | -3 | -3 | 21 |  | 304500 | 4854 |  | 329529 |  | 304500 |  |  |  |  | 304500 | 304500 | 0 |  | – | [16 empty] | 5 | Storage Withdrawal | Storage
2022-09-22 | -3 | -3 | 22 |  | 309769 | 5269 |  | 328626 |  | 309769 |  |  |  |  | 309769 | 309769 | 0 |  | – | [16 empty] | 6 | Undefined | Undefined
2022-09-23 | -3 | -3 | 23 |  | 315382 | 5613 |  | 327723 |  | 315382 |  |  |  |  | 315382 | 315382 | 0 |  | – | [16 empty] | – | – | –
2022-09-24 | -3 | -3 | 24 |  | 318476 | 3094 |  | 326632 |  | 318476 |  |  |  |  | 318476 | 318476 | 0 |  | –
2022-09-25 | -3 | -3 | 25 |  | 320329 | 1853 |  | 325694 |  | 320329 |  |  |  |  | 320329 | 320329 | 0 |  | –
2022-09-26 | -3 | -3 | 26 |  | 325022 | 4693 |  | 325844 |  | 325022 |  |  |  |  | 325022 | 325022 | 0 |  | –
2022-09-27 | -3 | -3 | 27 |  | 329830 | 4808 |  | 325321 |  | 325694 |  |  |  |  | 329830 | 329830 | 0 |  | –
2022-09-28 | -3 | -3 | 28 |  | 334419 | 4589 |  | 326256 |  | 325321 |  |  |  |  | 334419 | 334419 | 0 |  | –
2022-09-29 | -3 | -3 | 29 |  | 339007 | 4588 |  | 326632 |  | 325321 |  |  |  |  | 339007 | 339007 | 0 |  | – | [17 empty] | Data for Plotting
2022-09-30 | -3 | -3 | 30 |  | 343130 | 4123 |  | 326369 |  | 325321 |  |  |  |  | 343130 | 343130 | 0 |  | – | [17 empty] | Date | Storage | 1 | 2 | 3 | 4 | 5 | Direct Diversion | Top of Conserv | Dead Pool
2022-10-01 | -2 | -2a | 1 | 1 | 343942 | 812 |  | 325470 |  | 325321 |  |  |  |  | 343942 | 343942 | 0 |  | – | [9 empty] | 16213 | 85000 | 520499.98 | 28 | 55.538 | 28 | 55.538 |  | 2022-10-16 | 332292 | #N/A | #N/A | #N/A | #N/A | #N/A | 0 |  | 135000
2022-10-02 | -2 | -2a | 2 | 2 | 343633 | -309 |  | 323752 |  | 325321 |  |  |  |  | 343942 | 343633 | 0 |  | – | [9 empty] | 16471 | 85000 | 514637.92 | 127 | 251.9045 | 155 | 307.4425 |  | 2022-10-17 | 331610 | #N/A | #N/A | #N/A | #N/A | #N/A | 0 |  | 135000
2022-10-03 | -2 | -2a | 3 | 3 | 342125 | -1508 |  | 322444 |  | 323752 |  |  |  |  | 343942 | 342125 | 0 |  | – | [9 empty] | 16717 | 85000 | 508775.85 | 174 | 345.129 | 329 | 652.5715 |  | 2022-10-18 | 330853 | #N/A | #N/A | #N/A | #N/A | #N/A | 0 |  | 135000
2022-10-04 | -2 | -2a | 4 | 4 | 341699 | -426 |  | 320960 |  | 322444 |  |  |  |  | 343942 | 341699 | 0 |  | – | [9 empty] | 16959 | 85000 | 502913.78 | 37 | 73.3895 | 366 | 725.961 |  | 2022-10-19 | 330436 | #N/A | #N/A | #N/A | #N/A | #N/A | 0 |  | 135000
2022-10-05 | -2 | -2a | 5 | 5 | 340851 | -848 |  | 319773 |  | 320960 |  |  |  |  | 343942 | 340851 | 0 |  | – | [9 empty] | 16701 | 85000 | 497051.71 | 285 | 565.2975 | 651 | 1291.2585 |  | 2022-10-20 | 330019 | #N/A | #N/A | #N/A | #N/A | #N/A | 0 |  | 135000
2022-10-06 | -2 | -2a | 6 | 6 | 339699 | -1152 |  | 318994 |  | 319773 |  |  |  |  | 343942 | 339699 | 0 |  | – | [9 empty] | 16624 | 85000 | 491189.64 | 319 | 632.7365 | 970 | 1923.995 |  | 2022-10-21 | 329529 | #N/A | #N/A | #N/A | #N/A | #N/A | 0 |  | 135000
2022-10-07 | -2 | -2a | 7 | 7 | 338508 | -1191 |  | 317702 |  | 318994 |  |  |  |  | 343942 | 338508 | 0 |  | – | [9 empty] | 16442 | 85000 | 485327.57 | 308 | 610.918 | 1278 | 2534.913 |  | 2022-10-22 | 328626 | #N/A | #N/A | #N/A | #N/A | #N/A | 0 |  | 135000
2022-10-08 | -2 | -2a | 8 | 8 | 337739 | -769 |  | 317371 |  | 317702 |  |  |  |  | 343942 | 337739 | 0 |  | – | [9 empty] | 16668 | 85000 | 479465.5 | 48 | 95.208 | 1326 | 2630.121 |  | 2022-10-23 | 327723 | #N/A | #N/A | #N/A | #N/A | #N/A | 0 |  | 135000
2022-10-09 | -2 | -2a | 9 | 9 | 337970 | 231 |  | 317187 |  | 317371 |  |  |  |  | 337970 | 337970 | 0 |  | – | [9 empty] | 16889 | 85000 | 473603.43 | 276 | 547.446 | 1602 | 3177.567 |  | 2022-10-24 | 326632 | #N/A | #N/A | #N/A | #N/A | #N/A | 0 |  | 135000
2022-10-10 | -2 | -2a | 10 | 10 | 337356 | -614 |  | 316745 |  | 317187 |  |  |  |  | 337970 | 337356 | 0 |  | – | [9 empty] | 16918 | 85000 | 467741.37 | 406 | 805.301 | 2008 | 3982.868 |  | 2022-10-25 | 325694 | #N/A | #N/A | #N/A | #N/A | #N/A | 0 |  | 135000
2022-10-11 | -2 | -2a | 11 | 11 | 335563 | -1793 |  | 316524 |  | 316745 |  |  |  |  | 337970 | 335563 | 0 |  | – | [9 empty] | 17044 | 85000 | 461879.3 | 97 | 192.3995 | 2105 | 4175.2675 |  | 2022-10-26 | 325844 | #N/A | #N/A | #N/A | #N/A | #N/A | 0 |  | 135000
2022-10-12 | -2 | -2a | 12 | 12 | 333809 | -1754 |  | 315492 |  | 316524 |  |  |  |  | 337970 | 333809 | 0 |  | – | [9 empty] | 17028 | 85000 | 456017.23 | 96 | 190.416 | 2201 | 4365.6835 |  | 2022-10-27 | 325321 | #N/A | #N/A | #N/A | #N/A | #N/A | 0 |  | 135000
2022-10-13 | -2 | -2a | 13 | 13 | 332974 | -835 |  | 314683 |  | 315492 |  |  |  |  | 337970 | 332974 | 0 |  | – | [9 empty] | 16625 | 85000 | 450155.16 | -50 | -99.175 | 2151 | 4266.5085 |  | 2022-10-28 | 326256 | #N/A | #N/A | #N/A | #N/A | #N/A | 0 |  | 135000
2022-10-14 | -2 | -2a | 14 | 14 | 332482 | -492 |  | 313617 |  | 314683 |  |  |  |  | 337970 | 332482 | 0 |  | – | [9 empty] | 16340 | 85000 | 444293.09 | 454 | 900.509 | 2605 | 5167.0175 |  | 2022-10-29 | 326632 | #N/A | #N/A | #N/A | #N/A | #N/A | 0 |  | 135000
2022-10-15 | -2 | -2a | 15 | 15 | 332444 | -38 |  | 312698 |  | 313617 |  |  |  |  | 337970 | 332444 | 0 |  | – | [9 empty] | 16567 | 85000 | 438431.02 | 9 | 17.8515 | 2614 | 5184.869 |  | 2022-10-30 | 326369 | #N/A | #N/A | #N/A | #N/A | #N/A | 0 |  | 135000
2022-10-16 | -2 | -2b | 16 | 16 | 332292 | -152 | 284919 | 312221 | #VALUE! | 312698 | 294381 | – | 142630 | 528669 | 337970 | 332292 | 294381 | 0 | – | – | – | [7 empty] | 16790 | 85000 | 435499.99 | 222 | 440.337 | 2836 | 5625.206 |  | 2022-10-31 | 325470 | #N/A | #N/A | #N/A | #N/A | #N/A | 0 |  | 135000
2022-10-17 | -2 | -2b | 17 | 17 | 331610 | -682 | 288576 | 311010 | #VALUE! | 312221 | 294381 | – | 142630 | 528669 | 337970 | 331610 | 294381 | 0 | – | – | – | [7 empty] | 16776 | 85000 | 435499.99 | -27 | -53.5545 | 2809 | 5571.6515 |  | 2022-11-01 | 323752 | #N/A | #N/A | #N/A | #N/A | #N/A | 0 |  | 135000
2022-10-18 | -2 | -2b | 18 | 18 | 330853 | -757 | 292367 | 309586 | #VALUE! | 311010 | 294381 | – | 142630 | 528669 | 337970 | 330853 | 294381 | 0 | – | – | – | [7 empty] | 16477 | 85000 | 435499.99 | 223 | 442.3205 | 3032 | 6013.972 |  | 2022-11-02 | 322444 | #N/A | #N/A | #N/A | #N/A | #N/A | 0 |  | 135000
2022-10-19 | -2 | -2b | 19 | 19 | 330436 | -417 | 295479 | 308966 | #VALUE! | 309586 | 294381 | – | 142630 | 528669 | 337970 | 330436 | 294381 | 0 | – | – | – | [7 empty] | 16145 | 85000 | 435499.99 | 67 | 132.8945 | 3099 | 6146.8665 |  | 2022-11-03 | 320960 | #N/A | #N/A | #N/A | #N/A | #N/A | 0 |  | 135000
2022-10-20 | -2 | -2b | 20 | 20 | 330019 | -417 | 299646 | 307907 | #VALUE! | 308966 | 294381 | – | 142630 | 528669 | 337970 | 330019 | 294381 | 0 | – | – | – | [7 empty] | 15916 | 85000 | 435499.99 | 292 | 579.182 | 3391 | 6726.0485 |  | 2022-11-04 | 319773 | #N/A | #N/A | #N/A | #N/A | #N/A | 0 |  | 135000
2022-10-21 | -2 | -2b | 21 | 21 | 329529 | -490 | 304500 | 306854 | #VALUE! | 307907 | 294381 | – | 142630 | 528669 | 337970 | 329529 | 294381 | 0 | – | – | – | [7 empty] | 15784 | 85000 | 435499.99 | 242 | 480.007 | 3633 | 7206.0555 |  | 2022-11-05 | 318994 | #N/A | #N/A | #N/A | #N/A | #N/A | 0 |  | 135000
2022-10-22 | -2 | -2b | 22 | 22 | 328626 | -903 | 309769 | 305261 | #VALUE! | 306854 | 294381 | – | 142630 | 528669 | 337970 | 328626 | 294381 | 0 | – | – | – | [7 empty] | 15966 | 85000 | 435499.99 | 163 | 323.3105 | 3796 | 7529.366 |  | 2022-11-06 | 317702 | #N/A | #N/A | #N/A | #N/A | #N/A | 0 |  | 135000
2022-10-23 | -2 | -2b | 23 | 23 | 327723 | -903 | 315382 | 303921 | #VALUE! | 305261 | 294381 | – | 142630 | 528669 | 337970 | 327723 | 294381 | 0 | – | – | – | [7 empty] | 16144 | 85000 | 435499.99 | 138 | 273.723 | 3934 | 7803.089 |  | 2022-11-07 | 317371 | #N/A | #N/A | #N/A | #N/A | #N/A | 0 |  | 135000
2022-10-24 | -2 | -2b | 24 | 24 | 326632 | -1091 | 318476 | 302698 | #VALUE! | 303921 | 294381 | – | 142630 | 528669 | 337970 | 326632 | 294381 | 0 | – | – | – | [7 empty] | 16072 | 85000 | 435499.99 | -132 | -261.822 | 3802 | 7541.267 |  | 2022-11-08 | 317187 | #N/A | #N/A | #N/A | #N/A | #N/A | 0 |  | 135000
2022-10-25 | -2 | -2b | 25 | 25 | 325694 | -938 | 320329 | 302051 | #VALUE! | 302698 | 294381 | – | 142630 | 528669 | 337970 | 325694 | 294381 | 0 | – | – | – | [7 empty] | 15998 | 85000 | 435499.99 | 109 | 216.2015 | 3911 | 7757.4685 |  | 2022-11-09 | 316745 | #N/A | #N/A | #N/A | #N/A | #N/A | 0 |  | 135000
2022-10-26 | -2 | -2b | 26 | 26 | 325844 | 150 | 325022 | 300972 | #VALUE! | 302051 | 294381 | – | 142630 | 528669 | 337970 | 325844 | 294381 | 0 | – | – | – | [7 empty] | 15798 | 85000 | 435499.99 | 6 | 11.901 | 3917 | 7769.3695 |  | 2022-11-10 | 316524 | #N/A | #N/A | #N/A | #N/A | #N/A | 0 |  | 135000
2022-10-27 | -2 | -2b | 27 | 27 | 325321 | -523 | 329830 | 299682 | #VALUE! | 300972 | 294381 | – | 142630 | 528669 | 337970 | 325321 | 294381 | 0 | – | – | – | [7 empty] | 15495 | 85000 | 435499.99 | 143 | 283.6405 | 4060 | 8053.01 |  | 2022-11-11 | 315492 | #N/A | #N/A | #N/A | #N/A | #N/A | 0 |  | 135000
2022-10-28 | -2 | -2b | 28 | 28 | 326256 | 935 | 334419 | 298433 | #VALUE! | 299682 | 294381 | – | 142630 | 528669 | 337970 | 326256 | 294381 | 0 | – | – | – | [7 empty] | 14752 | 85000 | 435499.99 | 153 | 303.4755 | 4213 | 8356.4855 |  | 2022-11-12 | 314683 | #N/A | #N/A | #N/A | #N/A | #N/A | 0 |  | 135000
2022-10-29 | -2 | -2b | 29 | 29 | 326632 | 376 | 339007 | 296933 | #VALUE! | 298433 | 294381 | – | 142630 | 528669 | 337970 | 326632 | 294381 | 0 | – | – | – | [7 empty] | 14254 | 85000 | 435499.99 | 336 | 666.456 | 4549 | 9022.9415 |  | 2022-11-13 | 313617 | #N/A | #N/A | #N/A | #N/A | #N/A | 0 |  | 135000
2022-10-30 | -2 | -2b | 30 | 30 | 326369 | -263 | 343130 | 295621 | #VALUE! | 296933 | 294381 | – | 142630 | 528669 | 337970 | 326369 | 294381 | 0 | – | – | – | [7 empty] | 13777 | 85000 | 435499.99 | 129 | 255.8715 | 4678 | 9278.813 |  | 2022-11-14 | 312698 | #N/A | #N/A | #N/A | #N/A | #N/A | 0 |  | 135000
2022-10-31 | -2 | -2b | 31 | 31 | 325470 | -899 | 343942 | 294700 | #VALUE! | 295621 | 294381 | – | 142630 | 528669 | 337970 | 325470 | 294381 | 0 | – | – | – | [7 empty] | 13923 | 85000 | 435499.99 | 367 | 727.9445 | 5045 | 10006.7575 |  | 2022-11-15 | 312221 | #N/A | #N/A | #N/A | #N/A | #N/A | 0 |  | 135000
2022-11-01 | -1 | -1a | 1 | 32 | 323752 | -1718 | 343633 | 294877 | #VALUE! | 294700 | 294381 | – | 142630 | 528669 | 337970 | 323752 | 294381 | 0 | – | – | – | [7 empty] | 14138 | 85000 | 435499.99 | 354 | 702.159 | 5399 | 10708.9165 |  | 2022-11-16 | 311010 | #N/A | #N/A | #N/A | #N/A | #N/A | 0 |  | 135000
2022-11-02 | -1 | -1a | 2 | 33 | 322444 | -1308 | 342125 | 294770 | #VALUE! | 294700 | 294381 | – | 142630 | 528669 | 337970 | 322444 | 294381 | 0 | – | – | – | [7 empty] | 14383 | 85000 | 435499.99 | 178 | 353.063 | 5577 | 11061.9795 |  | 2022-11-17 | 309586 | #N/A | #N/A | #N/A | #N/A | #N/A | 0 |  | 135000
2022-11-03 | -1 | -1a | 3 | 34 | 320960 | -1484 | 341699 | 294381 | #VALUE! | 294700 | 294381 | – | 142630 | 528669 | 337970 | 320960 | 294381 | 0 | – | – | – | [7 empty] | 14613 | 85000 | 435499.99 | 189 | 374.8815 | 5766 | 11436.861 |  | 2022-11-18 | 308966 | #N/A | #N/A | #N/A | #N/A | #N/A | 0 |  | 135000
2022-11-04 | -1 | -1a | 4 | 35 | 319773 | -1187 | 340851 | 295692 | #VALUE! | 294381 | 294381 | – | 142630 | 528669 | 337970 | 319773 | 294381 | 0 | – | – | – | [7 empty] | 14833 | 85000 | 435499.99 | 267 | 529.5945 | 6033 | 11966.4555 |  | 2022-11-19 | 307907 | #N/A | #N/A | #N/A | #N/A | #N/A | 0 |  | 135000
2022-11-05 | -1 | -1a | 5 | 36 | 318994 | -779 | 339699 | 296720 | #VALUE! | 294381 | 294381 | – | 142630 | 528669 | 337970 | 318994 | 294381 | 0 | – | – | – | [7 empty] | 15057 | 85000 | 435499.99 | 281 | 557.3635 | 6314 | 12523.819 |  | 2022-11-20 | 306854 | #N/A | #N/A | #N/A | #N/A | #N/A | 0 |  | 135000
2022-11-06 | -1 | -1a | 6 | 37 | 317702 | -1292 | 338508 | 296826 | #VALUE! | 294381 | 294381 | – | 142630 | 528669 | 337970 | 317702 | 294381 | 0 | – | – | – | [7 empty] | 15343 | 85000 | 435499.99 | 461 | 914.3935 | 6775 | 13438.2125 |  | 2022-11-21 | 305261 | #N/A | #N/A | #N/A | #N/A | #N/A | 0 |  | 135000
2022-11-07 | -1 | -1a | 7 | 38 | 317371 | -331 | 337739 | 297504 | #VALUE! | 294381 | 294381 | – | 142630 | 528669 | 337970 | 317371 | 294381 | 0 | – | – | – | [7 empty] | 16241 | 85000 | 435499.99 | 1298 | 2574.583 | 8073 | 16012.7955 |  | 2022-11-22 | 303921 | #N/A | #N/A | #N/A | #N/A | #N/A | 0 |  | 135000
2022-11-08 | -1 | -1a | 8 | 39 | 317187 | -184 | 337970 | 299075 | #VALUE! | 294381 | 294381 | – | 142630 | 528669 | 337970 | 317187 | 294381 | 0 | – | – | – | [7 empty] | 17260 | 85000 | 435499.99 | 1599 | 3171.6165 | 9672 | 19184.412 |  | 2022-11-23 | 302698 | #N/A | #N/A | #N/A | #N/A | #N/A | 0 |  | 135000
2022-11-09 | -1 | -1a | 9 | 40 | 316745 | -442 | 337356 | 300972 | #VALUE! | 294381 | 294381 | – | 142630 | 528669 | 337970 | 316745 | 294381 | 0 | – | – | – | [7 empty] | 17981 | 85000 | 435499.99 | 802 | 1590.767 | 10474 | 20775.179 |  | 2022-11-24 | 302051 | #N/A | #N/A | #N/A | #N/A | #N/A | 0 |  | 135000
2022-11-10 | -1 | -1a | 10 | 41 | 316524 | -221 | 335563 | 303561 | #VALUE! | 294381 | 294381 | – | 142630 | 528669 | 337970 | 316524 | 294381 | 0 | – | – | – | [7 empty] | 18597 | 85000 | 435499.99 | 696 | 1380.516 | 11170 | 22155.695 |  | 2022-11-25 | 300972 | #N/A | #N/A | #N/A | #N/A | #N/A | 0 |  | 135000
2022-11-11 | -1 | -1a | 11 | 42 | 315492 | -1032 | 333809 | 306854 | #VALUE! | 294381 | 294381 | – | 142630 | 528669 | 337970 | 315492 | 294381 | 0 | – | – | – | [7 empty] | 19239 | 85000 | 435499.99 | 584 | 1158.364 | 11754 | 23314.059 |  | 2022-11-26 | 299682 | #N/A | #N/A | #N/A | #N/A | #N/A | 0 |  | 135000
2022-11-12 | -1 | -1a | 12 | 43 | 314683 | -809 | 332974 | 309367 | #VALUE! | 294381 | 294381 | – | 142630 | 528669 | 337970 | 314683 | 294381 | 0 | – | – | – | [7 empty] | 19827 | 85000 | 435499.99 | 544 | 1079.024 | 12298 | 24393.083 |  | 2022-11-27 | 298433 | #N/A | #N/A | #N/A | #N/A | #N/A | 0 |  | 135000
2022-11-13 | -1 | -1a | 13 | 44 | 313617 | -1066 | 332482 | 312075 | #VALUE! | 294381 | 294381 | – | 142630 | 528669 | 337970 | 313617 | 294381 | 0 | – | – | – | [7 empty] | 20380 | 85000 | 435499.99 | 546 | 1082.991 | 12844 | 25476.074 |  | 2022-11-28 | 296933 | #N/A | #N/A | #N/A | #N/A | #N/A | 0 |  | 135000
2022-11-14 | -1 | -1a | 14 | 45 | 312698 | -919 | 332444 | 315787 | #VALUE! | 294381 | 294381 | – | 142630 | 528669 | 337970 | 312698 | 294381 | 0 | – | – | – | [7 empty] | 20666 | 85000 | 435499.99 | 265 | 525.6275 | 13109 | 26001.7015 |  | 2022-11-29 | 295621 | #N/A | #N/A | #N/A | #N/A | #N/A | 0 |  | 135000
2022-11-15 | -1 | -1a | 15 | 46 | 312221 | -477 | 332292 | 318920 | #VALUE! | 294381 | 294381 | – | 142630 | 528669 | 337970 | 312221 | 294381 | 0 | – | – | – | [7 empty] | 21178 | 85000 | 435500 | 502 | 995.717 | 13611 | 26997.4185 |  | 2022-11-30 | 294700 | #N/A | #N/A | #N/A | #N/A | #N/A | 0 |  | 135000
2022-11-16 | -1 | -1b | 16 | 47 | 311010 | -1211 | 331610 | 321998 | #VALUE! | 294381 | 294381 | – | 142630 | 528669 | 337970 | 311010 | 294381 | 0 | – | – | – | [7 empty] | 21680 | 85000 | 435500 | 482 | 956.047 | 14093 | 27953.4655 |  | 2022-12-01 | 294877 | #N/A | #N/A | #N/A | #N/A | #N/A | 0 |  | 135000
2022-11-17 | -1 | -1b | 17 | 48 | 309586 | -1424 | 330853 | 326933 | #VALUE! | 294381 | 294381 | – | 142630 | 528669 | 337970 | 309586 | 294381 | 0 | – | – | – | [7 empty] | 22183 | 85000 | 435500 | 480 | 952.08 | 14573 | 28905.5455 |  | 2022-12-02 | 294770 | #N/A | #N/A | #N/A | #N/A | #N/A | 0 |  | 135000
2022-11-18 | -1 | -1b | 18 | 49 | 308966 | -620 | 330436 | 330853 | #VALUE! | 294381 | 294381 | – | 142630 | 528669 | 337970 | 308966 | 294381 | 0 | – | – | – | [7 empty] | 22696 | 85000 | 435500 | 812 | 1610.602 | 15385 | 30516.1475 |  | 2022-12-03 | 294381 | #N/A | #N/A | #N/A | #N/A | #N/A | 0 |  | 135000
2022-11-19 | -1 | -1b | 19 | 50 | 307907 | -1059 | 330019 | 335334 | #VALUE! | 294381 | 294381 | – | 142630 | 528669 | 337970 | 307907 | 294381 | 0 | – | – | – | [7 empty] | 23161 | 85000 | 435500 | -194 | -384.799 | 15191 | 30131.3485 |  | 2022-12-04 | 295692 | 295692 | #N/A | #N/A | #N/A | #N/A | 520500 |  | 135000
2022-11-20 | -1 | -1b | 20 | 51 | 306854 | -1053 | 329529 | 340698 | #VALUE! | 294381 | 294381 | – | 142630 | 528669 | 337970 | 306854 | 294381 | 0 | – | – | – | [7 empty] | 23606 | 85000 | 435500 | 1028 | 2039.038 | 16219 | 32170.3865 |  | 2022-12-05 | 296720 | 296720 | #N/A | #N/A | #N/A | #N/A | 520500 |  | 135000
2022-11-21 | -1 | -1b | 21 | 52 | 305261 | -1593 | 328626 | 344522 | #VALUE! | 294381 | 294381 | – | 142630 | 528669 | 337970 | 305261 | 294381 | 0 | – | – | – | [7 empty] | 24045 | 85000 | 435500 | 90 | 178.515 | 16309 | 32348.9015 |  | 2022-12-06 | 296826 | 296826 | #N/A | #N/A | #N/A | #N/A | 520500 |  | 135000
2022-11-22 | -1 | -1b | 22 | 53 | 303921 | -1340 | 327723 | 349074 | #VALUE! | 294381 | 294381 | – | 142630 | 528669 | 337970 | 303921 | 294381 | 0 | – | – | – | [7 empty] | 24487 | 85000 | 435500 | 320 | 634.72 | 16629 | 32983.6215 |  | 2022-12-07 | 297504 | 297504 | #N/A | #N/A | #N/A | #N/A | 520500 |  | 135000
2022-11-23 | -1 | -1b | 23 | 54 | 302698 | -1223 | 326632 | 352133 | #VALUE! | 294381 | 294381 | – | 142630 | 528669 | 337970 | 302698 | 294381 | 0 | – | – | – | [7 empty] | 24939 | 85000 | 435500 | 396 | 785.466 | 17025 | 33769.0875 |  | 2022-12-08 | 299075 | 299075 | #N/A | #N/A | #N/A | #N/A | 520500 |  | 135000
2022-11-24 | -1 | -1b | 24 | 55 | 302051 | -647 | 325694 | 354213 | #VALUE! | 294381 | 294381 | – | 142630 | 528669 | 337970 | 302051 | 294381 | 0 | – | – | – | [7 empty] | 25389 | 85000 | 435500 | 338 | 670.423 | 17363 | 34439.5105 |  | 2022-12-09 | 300972 | 300972 | #N/A | #N/A | #N/A | #N/A | 520500 |  | 135000
2022-11-25 | -1 | -1b | 25 | 56 | 300972 | -1079 | 325844 | 356099 | #VALUE! | 294381 | 294381 | – | 142630 | 528669 | 337970 | 300972 | 294381 | 0 | – | – | – | [7 empty] | 25887 | 85000 | 435500 | 484 | 960.014 | 17847 | 35399.5245 |  | 2022-12-10 | 303561 | 303561 | #N/A | #N/A | #N/A | #N/A | 520500 |  | 135000
2022-11-26 | -1 | -1b | 26 | 57 | 299682 | -1290 | 325321 | 359100 | #VALUE! | 294381 | 294381 | – | 142630 | 528669 | 337970 | 299682 | 294381 | 0 | – | – | – | [7 empty] | 26396 | 85000 | 435500 | 502 | 995.717 | 18349 | 36395.2415 |  | 2022-12-11 | 306854 | 306854 | #N/A | #N/A | #N/A | #N/A | 520500 |  | 135000
2022-11-27 | -1 | -1b | 27 | 58 | 298433 | -1249 | 326256 | 360881 | #VALUE! | 294381 | 294381 | – | 142630 | 528669 | 337970 | 298433 | 294381 | 0 | – | – | – | [7 empty] | 26888 | 85000 | 435500 | 439 | 870.7565 | 18788 | 37265.998 |  | 2022-12-12 | 309367 | 309367 | #N/A | #N/A | #N/A | #N/A | 520500 |  | 135000
2022-11-28 | -1 | -1b | 28 | 59 | 296933 | -1500 | 326632 | 363907 | #VALUE! | 294381 | 294381 | – | 142630 | 528669 | 337970 | 296933 | 294381 | 0 | – | – | – | [7 empty] | 27331 | 85000 | 435500 | 420 | 833.07 | 19208 | 38099.068 |  | 2022-12-13 | 312075 | 312075 | #N/A | #N/A | #N/A | #N/A | 520500 |  | 135000
2022-11-29 | -1 | -1b | 29 | 60 | 295621 | -1312 | 326369 | 368953 | #VALUE! | 294381 | 294381 | – | 142630 | 528669 | 337970 | 295621 | 294381 | 0 | – | – | – | [7 empty] | 27853 | 85000 | 435500 | 167 | 331.2445 | 19375 | 38430.3125 |  | 2022-12-14 | 315787 | 315787 | #N/A | #N/A | #N/A | #N/A | 520500 |  | 135000
2022-11-30 | -1 | -1b | 30 | 61 | 294700 | -921 | 325470 | 371818 | #VALUE! | 294381 | 294381 | – | 142630 | 528669 | 337970 | 294700 | 294381 | 0 | – | – | – | [7 empty] | 28162 | 85000 | 435500 | 231 | 458.1885 | 19606 | 38888.501 |  | 2022-12-15 | 318920 | 318920 | #N/A | #N/A | #N/A | #N/A | 520500 |  | 135000
2022-12-01 | 0 | 0 | 1 | 62 | 294877 | 177 | 323752 | 381471 | #VALUE! | 294381 | 294381 | – | 142630 | 528669 | 337970 | 294877 | 294381 | 0 | – | – | – | [7 empty] | 29807 | 85000 | 435500 | 982 | 1947.797 | 20588 | 40836.298 |  | 2022-12-16 | 321998 | 321998 | #N/A | #N/A | #N/A | #N/A | 520500 |  | 135000
2022-12-02 | 0 | 0 | 2 | 63 | 294770 | -107 | 322444 | 399228 | #VALUE! | 294381 | 294381 | – | 142630 | 528669 | 337970 | 294770 | 294381 | 0 | – | – | – | [7 empty] | 29178 | 85000 | 435500 | 625 | 1239.6875 | 21213 | 42075.9855 |  | 2022-12-17 | 326933 | 326933 | #N/A | #N/A | #N/A | #N/A | 520500 |  | 135000
2022-12-03 | 0 | 0 | 3 | 64 | 294381 | -389 | 320960 | 400491 | #VALUE! | 294381 | 294381 | – | 142630 | 528669 | 337970 | 294381 | 294381 | 0 | – | – | – | [7 empty] | 30020 | 85000 | 435500 | 1239 | 2457.5565 | 22452 | 44533.542 |  | 2022-12-18 | 330853 | 330853 | #N/A | #N/A | #N/A | #N/A | 520500 |  | 135000
2022-12-04 | 0 | 0 | 4 | 65 | 295692 | 1311 | 319773 | 401122 | #VALUE! | 295692 | 294381 | 295692 | 142630 | 528669 | 337970 | 294381 | 294381 | 1311 | 1 | Initial Collection | Direct Diversion | [7 empty] | 32818 | 85000 | 435500 | 3394 | 6731.999 | 25846 | 51265.541 |  | 2022-12-19 | 335334 | 335334 | #N/A | #N/A | #N/A | #N/A | 520500 |  | 135000
2022-12-05 | 0 | 0 | 5 | 66 | 296720 | 1028 | 318994 | 404507 | #VALUE! | 296720 | 294381 | 296720 | 142630 | 528669 | 296720 | 294381 | 294381 | 2339 | 1 | Initial Collection | Direct Diversion | [7 empty] | 30096 | 85000 | 435500 | 1650 | 3272.775 | 27496 | 54538.316 |  | 2022-12-20 | 340698 | 340698 | #N/A | #N/A | #N/A | #N/A | 520500 |  | 135000
2022-12-06 | 0 | 0 | 6 | 67 | 296826 | 106 | 317702 | 412353 | #VALUE! | 296826 | 294381 | 296826 | 142630 | 528669 | 296826 | 294381 | 294381 | 2445 | 1 | Initial Collection | Direct Diversion | [7 empty] | 35397 | 84603 | 435500 | 1031 | 2044.9885 | 28527 | 56583.3045 |  | 2022-12-21 | 344522 | 344522 | #N/A | #N/A | #N/A | #N/A | 520500 |  | 135000
2022-12-07 | 0 | 0 | 7 | 68 | 297504 | 678 | 317371 | 412310 | #VALUE! | 297504 | 294381 | 297504 | 142630 | 528669 | 297504 | 294381 | 294381 | 3123 | 1 | Initial Collection | Direct Diversion | [7 empty] | 36213 | 83787 | 435500 | 877 | 1739.5295 | 29404 | 58322.834 |  | 2022-12-22 | 349074 | 349074 | #N/A | #N/A | #N/A | #N/A | 520500 |  | 135000
2022-12-08 | 0 | 0 | 8 | 69 | 299075 | 1571 | 317187 | 403998 | #VALUE! | 299075 | 294381 | 299075 | 142630 | 528669 | 299075 | 294381 | 294381 | 4694 | 1 | Initial Collection | Direct Diversion | [7 empty] | 36198 | 83802 | 435500 | 728 | 1443.988 | 30132 | 59766.822 |  | 2022-12-23 | 352133 | 352133 | #N/A | #N/A | #N/A | #N/A | 520500 |  | 135000
2022-12-09 | 0 | 0 | 9 | 70 | 300972 | 1897 | 316745 | 391778 | #VALUE! | 300972 | 294381 | 300972 | 142630 | 528669 | 300972 | 294381 | 294381 | 6591 | 1 | Initial Collection | Direct Diversion | [7 empty] | 35751 | 84249 | 435500 | 732 | 1451.922 | 30864 | 61218.744 |  | 2022-12-24 | 354213 | 354213 | #N/A | #N/A | #N/A | #N/A | 520500 |  | 135000
2022-12-10 | 0 | 0 | 10 | 71 | 303561 | 2589 | 316524 | 408035 | #VALUE! | 303561 | 294381 | 303561 | 142630 | 528669 | 303561 | 294381 | 294381 | 9180 | 1 | Initial Collection | Direct Diversion | [7 empty] | 35750 | 84250 | 435500 | 2172 | 4308.162 | 33036 | 65526.906 |  | 2022-12-25 | 356099 | 356099 | #N/A | #N/A | #N/A | #N/A | 520500 |  | 135000
2022-12-11 | 0 | 0 | 11 | 72 | 306854 | 3293 | 315492 | 427704 | #VALUE! | 306854 | 294381 | 306854 | 142630 | 528669 | 306854 | 294381 | 294381 | 12473 | 1 | Initial Collection | Direct Diversion | [7 empty] | 37665 | 82335 | 435500 | 4566 | 9056.661 | 37602 | 74583.567 |  | 2022-12-26 | 359100 | 359100 | #N/A | #N/A | #N/A | #N/A | 520500 |  | 135000
2022-12-12 | 0 | 0 | 12 | 73 | 309367 | 2513 | 314683 | 430827 | #VALUE! | 309367 | 294381 | 309367 | 142630 | 528669 | 309367 | 294381 | 294381 | 14986 | 1 | Initial Collection | Direct Diversion | [7 empty] | 38743 | 81257 | 435500 | 1520 | 3014.92 | 39122 | 77598.487 |  | 2022-12-27 | 360881 | 360881 | #N/A | #N/A | #N/A | #N/A | 520500 |  | 135000
2022-12-13 | 0 | 0 | 13 | 74 | 312075 | 2708 | 313617 | 431223 | #VALUE! | 312075 | 294381 | 312075 | 142630 | 528669 | 312075 | 294381 | 294381 | 17694 | 1 | Initial Collection | Direct Diversion | [7 empty] | 39067 | 80933 | 434456.99 | 1328 | 2634.088 | 40450 | 80232.575 |  | 2022-12-28 | 363907 | 363907 | #N/A | #N/A | #N/A | #N/A | 520500 |  | 135000
2022-12-14 | 0 | 0 | 14 | 75 | 315787 | 3712 | 312698 | 428628 | #VALUE! | 315787 | 294381 | 315787 | 142630 | 528669 | 315787 | 294381 | 294381 | 21406 | 1 | Initial Collection | Direct Diversion | [7 empty] | 38370 | 81630 | 434133 | 1614 | 3201.369 | 42064 | 83433.944 |  | 2022-12-29 | 368953 | 368953 | #N/A | #N/A | #N/A | #N/A | 520500 |  | 135000
2022-12-15 | 0 | 0 | 15 | 76 | 318920 | 3133 | 312221 | 428100 | #VALUE! | 318920 | 294381 | 318920 | 142630 | 528669 | 318920 | 294381 | 294381 | 24539 | 1 | Initial Collection | Direct Diversion | [7 empty] | 37342 | 82658 | 434430 | #NAME? | #NAME? | #NAME? | #NAME? |  | 2022-12-30 | 371818 | 371818 | #N/A | #N/A | #N/A | #N/A | 520500 |  | 135000
2022-12-16 | 0 | 0 | 16 | 77 | 321998 | 3078 | 311010 | 432944 | #VALUE! | 321998 | 294381 | 321998 | 142630 | 528669 | 321998 | 294381 | 294381 | 27617 | 1 | Initial Collection | Direct Diversion | [7 empty] | 36172 | 83828 | 435499.99 | 611 | 1211.9185 | #NAME? | #NAME? |  | 2022-12-31 | 381471 | 381471 | #N/A | #N/A | #N/A | #N/A | 520500 |  | 135000
2022-12-17 | 0 | 0 | 17 | 78 | 326933 | 4935 | 309586 | 435379 | #VALUE! | 326933 | 294381 | 326933 | 142630 | 528669 | 326933 | 294381 | 294381 | 32552 | 1 | Initial Collection | Direct Diversion | [7 empty] | 35042 | 84958 | 435500 | 1032 | 2046.972 | #NAME? | #NAME? |  | 2023-01-01 | 399228 | 399228 | #N/A | #N/A | #N/A | #N/A | 520500 | #REF! | 135000
2022-12-18 | 0 | 0 | 18 | 79 | 330853 | 3920 | 308966 | 433652 | #VALUE! | 330853 | 294381 | 330853 | 142630 | 528669 | 330853 | 294381 | 294381 | 36472 | 1 | Initial Collection | Direct Diversion | [7 empty] | 33703 | 85000 | 435500 | 819 | 1624.4865 | #NAME? | #NAME? |  | 2023-01-02 | 400491 | 400491 | #N/A | #N/A | #N/A | #N/A | 520500 | #REF! | 135000
2022-12-19 | 0 | 0 | 19 | 80 | 335334 | 4481 | 307907 | 426392 | #VALUE! | 335334 | 294381 | 335334 | 142630 | 528669 | 335334 | 294381 | 294381 | 40953 | 1 | Initial Collection | Direct Diversion | [7 empty] | 32194 | 85000 | 435500 | 658 | 1305.143 | #NAME? | #NAME? |  | 2023-01-03 | 401122 | 401122 | #N/A | #N/A | #N/A | #N/A | 520500 | #REF! | 135000
2022-12-20 | 0 | 0 | 20 | 81 | 340698 | 5364 | 306854 | 420421 | #VALUE! | 340698 | 294381 | 340698 | 142630 | 528669 | 340698 | 294381 | 294381 | 46317 | 1 | Initial Collection | Direct Diversion | [7 empty] | 30780 | 85000 | 435500 | 663 | 1315.0605 | #NAME? | #NAME? |  | 2023-01-04 | 404507 | 404507 | #N/A | #N/A | #N/A | #N/A | 520500 | #REF! | 135000
2022-12-21 | 0 | 0 | 21 | 82 | 344522 | 3824 | 305261 | 414541 | #VALUE! | 344522 | 294381 | 344522 | 142630 | 528669 | 344522 | 294381 | 294381 | 50141 | 1 | Initial Collection | Direct Diversion | [7 empty] | 29969 | 85000 | 435500 | 627 | 1243.6545 | #NAME? | #NAME? |  | 2023-01-05 | 412353 | 412353 | #N/A | #N/A | #N/A | #N/A | 520500 | #REF! | 135000
2022-12-22 | 0 | 0 | 22 | 83 | 349074 | 4552 | 303921 | 411538 | #VALUE! | 349074 | 294381 | 349074 | 142630 | 528669 | 349074 | 294381 | 294381 | 54693 | 1 | Initial Collection | Direct Diversion | [7 empty] | 28543 | 85000 | 435500 | 538 | 1067.123 | #NAME? | #NAME? |  | 2023-01-06 | 412310 | #N/A | #N/A | #N/A | #N/A | 412310 | 0 | #REF! | 135000
2022-12-23 | 0 | 0 | 23 | 84 | 352133 | 3059 | 302698 | 407012 | #VALUE! | 352133 | 294381 | 352133 | 142630 | 528669 | 352133 | 294381 | 294381 | 57752 | 1 | Initial Collection | Direct Diversion | [7 empty] | 27346 | 85000 | 435500 | 379 | 751.7465 | #NAME? | #NAME? |  | 2023-01-07 | 403998 | #N/A | #N/A | #N/A | #N/A | 403998 | 0 | #REF! | 135000
2022-12-24 | 0 | 0 | 24 | 85 | 354213 | 2080 | 302051 | 402982 | #VALUE! | 354213 | 294381 | 354213 | 142630 | 528669 | 354213 | 294381 | 294381 | 59832 | 1 | Initial Collection | Direct Diversion | [7 empty] | 26483 | 85000 | 435500 | 991 | 1965.6485 | #NAME? | #NAME? |  | 2023-01-08 | 391778 | #N/A | #N/A | #N/A | #N/A | 391778 | 0 | #REF! | 135000
2022-12-25 | 0 | 0 | 25 | 86 | 356099 | 1886 | 300972 | 400112 | #VALUE! | 356099 | 294381 | 356099 | 142630 | 528669 | 356099 | 294381 | 294381 | 61718 | 1 | Initial Collection | Direct Diversion | [7 empty] | 26198 | 85000 | 435500 | 892 | 1769.282 | #NAME? | #NAME? |  | 2023-01-09 | 408035 | #N/A | #N/A | 408035 | #N/A | #N/A | 520500 | #REF! | 135000
2022-12-26 | 0 | 0 | 26 | 87 | 359100 | 3001 | 299682 | 396206 | #VALUE! | 359100 | 294381 | 359100 | 142630 | 528669 | 359100 | 294381 | 294381 | 64719 | 1 | Initial Collection | Direct Diversion | [7 empty] | 25200 | 85000 | 435500 | 956 | 1896.226 | #NAME? | #NAME? |  | 2023-01-10 | 427704 | 427704 | #N/A | #N/A | #N/A | #N/A | 520500 | #REF! | 135000
2022-12-27 | 0 | 0 | 27 | 88 | 360881 | 1781 | 298433 | 389526 | #VALUE! | 360881 | 294381 | 360881 | 142630 | 528669 | 360881 | 294381 | 294381 | 66500 | 1 | Initial Collection | Direct Diversion | [7 empty] | 29038 | 85000 | 435500 | 5091 | 10097.9985 | #NAME? | #NAME? |  | 2023-01-11 | 430827 | 430827 | #N/A | #N/A | #N/A | #N/A | 520500 | #REF! | 135000
2022-12-28 | 0 | 0 | 28 | 89 | 363907 | 3026 | 296933 | 383940 | #VALUE! | 363907 | 294381 | 363907 | 142630 | 528669 | 363907 | 294381 | 294381 | 69526 | 1 | Initial Collection | Direct Diversion | [7 empty] | 31862 | 85000 | 435500 | 3758 | 7453.993 | #NAME? | #NAME? |  | 2023-01-12 | 431223 | 431223 | #N/A | #N/A | #N/A | #N/A | 520500 | #REF! | 135000
2022-12-29 | 0 | 0 | 29 | 90 | 368953 | 5046 | 295621 | 378892 | #VALUE! | 368953 | 294381 | 368953 | 142630 | 528669 | 368953 | 294381 | 294381 | 74572 | 1 | Initial Collection | Direct Diversion | [7 empty] | 32044 | 85000 | 435500 | 2247 | 4456.9245 | #NAME? | #NAME? |  | 2023-01-13 | 428628 | #N/A | #N/A | #N/A | #N/A | 428628 | 0 | #REF! | 135000
2022-12-30 | 0 | 0 | 30 | 91 | 371818 | 2865 | 294700 | 373720 | #VALUE! | 371818 | 294381 | 371818 | 142630 | 528669 | 371818 | 294381 | 294381 | 77437 | 1 | Initial Collection | Direct Diversion | [7 empty] | 33563 | 85000 | 435500 | 3659 | 7257.6265 | #NAME? | #NAME? |  | 2023-01-14 | 428100 | #N/A | #N/A | #N/A | #N/A | 428100 | 0 | #REF! | 135000
2022-12-31 | 0 | 0 | 31 | 92 | 381471 | 9653 | 294877 | 369155 | #VALUE! | 373720 | 294381 | 381471 | 142630 | 528669 | 381471 | 294381 | 294381 | 87090 | 1 | Initial Collection | Direct Diversion | [7 empty] | 58076 | 61924 | 435500 | 35004 | 69430.434 | #NAME? | #NAME? |  | 2023-01-15 | 432944 | 432944 | #N/A | #N/A | #N/A | #N/A | 520500 | #REF! | 135000
2023-01-01 | 1 | 1a | 1 | 93 | 399228 | 17757 | 294770 | 364266 | #VALUE! | 369155 | 294381 | 399228 | 142630 | 528669 | 399228 | 294381 | 294381 | 104847 | 1 | Initial Collection | Direct Diversion | 1003 | 852 | – | 146 | 314 | 0 | 852 | 69884 | 50116 | 415124 | 11278 | 22369.913 | #NAME? | #NAME? |  | 2023-01-16 | 435379 | 435379 | #N/A | #N/A | #N/A | #N/A | 520500 | #REF! | 135000
2023-01-02 | 1 | 1a | 2 | 94 | 400491 | 1263 | 294381 | 358230 | #VALUE! | 364266 | 294381 | 400491 | 142630 | 528669 | 400491 | 294381 | 294381 | 106110 | 1 | Initial Collection | Direct Diversion | 1077 | 942 | – | 203 | 296 | 0 | 942 | 75481 | 44519 | 403316 | 5261 | 10435.1935 | #NAME? | #NAME? |  | 2023-01-17 | 433652 | #N/A | #N/A | #N/A | #N/A | 433652 | 0 | #REF! | 135000
2023-01-03 | 1 | 1a | 3 | 95 | 401122 | 631 | 295692 | 352133 | #VALUE! | 358230 | 294381 | 401122 | 142630 | 528669 | 401122 | 294381 | 294381 | 106741 | 1 | Initial Collection | Direct Diversion | 954 | 846 | – | 203 | 173 | 0 | 846 | 79678 | 40322 | 397719 | 3738 | 7414.323 | #NAME? | #NAME? |  | 2023-01-18 | 426392 | #N/A | #N/A | #N/A | #N/A | 426392 | 0 | #REF! | 135000
2023-01-04 | 1 | 1a | 4 | 96 | 404507 | 3385 | 296720 | 345647 | #VALUE! | 352133 | 294381 | 404507 | 142630 | 528669 | 404507 | 294381 | 294381 | 110126 | 1 | Initial Collection | Direct Diversion | 1111 | 978 | – | 334 | 198 | 0 | 978 | 83102 | 36898 | 393522 | 3291 | 6527.6985 | #NAME? | #NAME? |  | 2023-01-19 | 420421 | #N/A | #N/A | #N/A | #N/A | 420421 | 0 | #REF! | 135000
2023-01-05 | 1 | 1a | 5 | 97 | 412353 | 7846 | 296826 | 338969 | #VALUE! | 345647 | 294381 | 412353 | 142630 | 528669 | 412353 | 294381 | 294381 | 117972 | 1 | Initial Collection | Direct Diversion | 2010 | – | 847 | 547 | 300 | 0 | 847 | 88605 | 31395 | 390098 | 8711 | 17278.2685 | #NAME? | #NAME? |  | 2023-01-20 | 414541 | #N/A | #N/A | #N/A | #N/A | 414541 | 0 | #REF! | 135000
2023-01-06 | 1 | 1a | 6 | 98 | 412310 | -43 | 297504 | 333809 | #VALUE! | 338969 | 294381 | 412353 | 142630 | 528669 | 412353 | 294381 | 294381 | 117972 | 5 | Storage Withdrawal | Storage | 3800 | – | 1126 | 825 | 301 | 21.6792 | 1104.3208 | 92204 | 27796 | 384595 | 5529 | 10966.7715 | #NAME? | #NAME? |  | 2023-01-21 | 411538 | #N/A | #N/A | #N/A | 411538 | #N/A | 520500 | #REF! | 135000
2023-01-07 | 1 | 1a | 7 | 99 | 403998 | -8312 | 299075 | 329303 | #VALUE! | 333809 | 294381 | 412353 | 142630 | 528669 | 412353 | 294381 | 294381 | 117972 | 5 | Storage Withdrawal | Storage | 5947 | – | 1200 | 900 | 300 | 4190.6333 | 0 | 95258 | 24742 | 380996 | 3658 | 7255.643 | #NAME? | #NAME? |  | 2023-01-22 | 407012 | #N/A | #N/A | #N/A | 407012 | #N/A | 520500 | #REF! | 135000
2023-01-08 | 1 | 1a | 8 | 100 | 391778 | -12220 | 300972 | 323303 | #VALUE! | 329303 | 294381 | 412353 | 142630 | 528669 | 412353 | 294381 | 294381 | 117972 | 5 | Storage Withdrawal | Storage | 7805 | – | 1195 | 900 | 295 | 6160.9167 | 0 | 98403 | 21597 | 377942 | 3903 | 7741.6005 | #NAME? | #NAME? |  | 2023-01-23 | 402982 | #N/A | #N/A | #N/A | 402982 | #N/A | 520500 | #REF! | 135000
2023-01-09 | 1 | 1a | 9 | 101 | 408035 | 16257 | 303561 | 316524 | #VALUE! | 323303 | 294381 | 412353 | 142630 | 528669 | 412353 | 391778 | 408035 | 117972 | 3 | Regulatory Collection | Direct Diversion | 6746 | – | 899 | 800 | 99 | 0 | 899 | 115379 | 4621 | 374796 | 29525 | 58562.8375 | #NAME? | #NAME? |  | 2023-01-24 | 400112 | #N/A | #N/A | #N/A | 400112 | #N/A | 520500 | #REF! | 135000
2023-01-10 | 1 | 1a | 10 | 102 | 427704 | 19669 | 306854 | 309988 | #VALUE! | 316524 | 294381 | 427704 | 142630 | 528669 | 427704 | 391778 | 412353 | 137641 | 1 | Initial Collection | Direct Diversion | 6423 | – | 663 | 663 | 0 | 0 | 663 | 122792 | 0 | 357821 | 23433 | 46479.3555 | #NAME? | #NAME? |  | 2023-01-25 | 396206 | #N/A | #N/A | #N/A | 396206 | #N/A | 520500 | #REF! | 135000
2023-01-11 | 1 | 1a | 11 | 103 | 430827 | 3123 | 309367 | 303597 | #VALUE! | 309988 | 294381 | 430827 | 142630 | 528669 | 430827 | 391778 | 412353 | 140764 | 1 | Initial Collection | Direct Diversion | 7056 | – | 677 | 677 | 0 | 0 | 677 | 122106 | 0 | 350499.99 | 7652 | 15177.742 | #NAME? | #NAME? |  | 2023-01-26 | 389526 | #N/A | #N/A | #N/A | #N/A | 389526 | 0 | #REF! | 135000
2023-01-12 | 1 | 1a | 12 | 104 | 431223 | 396 | 312075 | 297576 | #VALUE! | 303597 | 294381 | 431223 | 142630 | 528669 | 431223 | 391778 | 412353 | 141160 | 1 | Initial Collection | Direct Diversion | 6693 | – | 692 | 692 | 0 | 0 | 692 | 121859 | 0 | 351093.99 | 7328 | 14535.088 | #NAME? | #NAME? |  | 2023-01-27 | 383940 | #N/A | #N/A | #N/A | #N/A | 383940 | 0 | #REF! | 135000
2023-01-13 | 1 | 1a | 13 | 105 | 428628 | -2595 | 315787 | 292121 | #VALUE! | 297576 | 294381 | 431223 | 142630 | 528669 | 431223 | 391778 | 412353 | 141160 | 5 | Storage Withdrawal | Storage | 6878 | – | 1080 | 768 | 312 | 1308.3125 | 0 | 121698 | 0 | 351340.99 | 6182 | 12261.997 | #NAME? | #NAME? |  | 2023-01-28 | 378892 | #N/A | #N/A | #N/A | #N/A | 378892 | 0 | #REF! | 135000
2023-01-14 | 1 | 1a | 14 | 106 | 428100 | -528 | 318920 | 286481 | #VALUE! | 292121 | 294381 | 431223 | 142630 | 528669 | 431223 | 391778 | 412353 | 141160 | 5 | Storage Withdrawal | Storage | 6756 | – | 1267 | 768 | 499 | 266.2 | 1000.8 | 122214 | 0 | 351501.99 | 8192 | 16248.832 | #NAME? | #NAME? |  | 2023-01-29 | 373720 | #N/A | #N/A | #N/A | #N/A | 373720 | 0 | #REF! | 135000
2023-01-15 | 1 | 1a | 15 | 107 | 432944 | 4844 | 321998 | 280190 | #VALUE! | 286481 | 294381 | 432944 | 142630 | 528669 | 432944 | 391778 | 412353 | 146004 | 1 | Initial Collection | Direct Diversion | 6744 | – | 1250 | 817 | 433 | 0 | 1250 | 121845 | 0 | 350986 | 9357 | 18559.6095 | #NAME? | #NAME? |  | 2023-01-30 | 369155 | #N/A | #N/A | #N/A | #N/A | 369155 | 0 | #REF! | 135000
2023-01-16 | 1 | 1b | 16 | 108 | 435379 | 2435 | 326933 | 275058 | #VALUE! | 280190 | 294381 | 435379 | 142630 | 528669 | 435379 | 391778 | 412353 | 148439 | 1 | Initial Collection | Direct Diversion | 6598 | – | 1194 | 852 | 342 | 0 | 1194 | 121854 | 0 | 351355 | 8989 | 17829.6815 | #NAME? | #NAME? |  | 2023-01-31 | 364266 | #N/A | #N/A | #N/A | #N/A | 364266 | 0 | #REF! | 135000
2023-01-17 | 1 | 1b | 17 | 109 | 433652 | -1727 | 330853 | 270216 | #VALUE! | 275058 | 294381 | 435379 | 142630 | 528669 | 435379 | 391778 | 412353 | 148439 | 5 | Storage Withdrawal | Storage | 6750 | – | 1246 | 918 | 328 | 870.6958 | 375.3042 | 121770 | 0 | 351346 | 6160 | 12218.36 | #NAME? | #NAME? |  | 2023-02-01 | 358230 | #N/A | #N/A | #N/A | #N/A | 358230 | 0 | #REF! | 135000
2023-01-18 | 1 | 1b | 18 | 110 | 426392 | -7260 | 335334 | 265593 | #VALUE! | 270216 | 294381 | 435379 | 142630 | 528669 | 435379 | 391778 | 412353 | 148439 | 5 | Storage Withdrawal | Storage | 6990 | – | 1497 | 1031 | 466 | 3660.25 | 0 | 121744 | 0 | 351430 | 3667 | 7273.4945 | #NAME? | #NAME? |  | 2023-02-02 | 352133 | #N/A | #N/A | #N/A | #N/A | 352133 | 0 | #REF! | 135000
2023-01-19 | 1 | 1b | 19 | 111 | 420421 | -5971 | 340698 | 260561 | #VALUE! | 265593 | 294381 | 435379 | 142630 | 528669 | 435379 | 391778 | 412353 | 148439 | 5 | Storage Withdrawal | Storage | 7035 | – | 1559 | 1042 | 517 | 3010.3792 | 0 | 121708 | 0 | 351456 | 4311 | 8550.8685 | #NAME? | #NAME? |  | 2023-02-03 | 345647 | #N/A | #N/A | #N/A | #N/A | 345647 | 0 | #REF! | 135000
2023-01-20 | 1 | 1b | 20 | 112 | 414541 | -5880 | 344522 | 255422 | #VALUE! | 260561 | 294381 | 435379 | 142630 | 528669 | 435379 | 391778 | 412353 | 148439 | 5 | Storage Withdrawal | Storage | 6580 | – | 1658 | 980 | 678 | 2964.5 | 0 | 121720 | 0 | 351482 | 3792 | 7521.432 | #NAME? | #NAME? |  | 2023-02-04 | 338969 | #N/A | #N/A | #N/A | #N/A | 338969 | 0 | #REF! | 135000
2023-01-21 | 1 | 1b | 21 | 113 | 411538 | -3003 | 349074 | 250637 | #VALUE! | 255422 | 294381 | 435379 | 142630 | 528669 | 435379 | 391778 | 411538 | 148439 | 4 | Regulatory Withdrawal | Direct Diversion | 5684 | – | 1479 | 882 | 597 | 0 | 1479 | 121709 | 0 | 351480 | 4499 | 8923.7665 | #NAME? | #NAME? |  | 2023-02-05 | 333809 | #N/A | #N/A | #N/A | #N/A | 333809 | 0 | #REF! | 135000
2023-01-22 | 1 | 1b | 22 | 114 | 407012 | -4526 | 352133 | 244442 | #VALUE! | 250637 | 294381 | 435379 | 142630 | 528669 | 435379 | 391778 | 407012 | 148439 | 4 | Regulatory Withdrawal | Direct Diversion | 5223 | – | 1445 | 851 | 594 | 0 | 1445 | 121725 | 0 | 351490.99 | 3224 | 6394.804 | #NAME? | #NAME? |  | 2023-02-06 | 329303 | #N/A | #N/A | #N/A | #N/A | 329303 | 0 | #REF! | 135000
2023-01-23 | 1 | 1b | 23 | 115 | 402982 | -4030 | 354213 | 241469 | #VALUE! | 244442 | 294381 | 435379 | 142630 | 528669 | 435379 | 391778 | 402982 | 148439 | 4 | Regulatory Withdrawal | Direct Diversion | 4794 | – | 1478 | 849 | 629 | 0 | 1478 | 121667 | 0 | 351474.99 | 2995 | 5940.5825 | #NAME? | #NAME? |  | 2023-02-07 | 323303 | #N/A | #N/A | #N/A | #N/A | 323303 | 0 | #REF! | 135000
2023-01-24 | 1 | 1b | 24 | 116 | 400112 | -2870 | 356099 | 236893 | #VALUE! | 241469 | 294381 | 435379 | 142630 | 528669 | 435379 | 391778 | 400112 | 148439 | 4 | Regulatory Withdrawal | Direct Diversion | 4546 | – | 1542 | 814 | 728 | 0 | 1542 | 121717 | 0 | 351532 | 3261 | 6468.1935 | #NAME? | #NAME? |  | 2023-02-08 | 316524 | #N/A | #N/A | #N/A | #N/A | 316524 | 0 | #REF! | 135000
2023-01-25 | 1 | 1b | 25 | 117 | 396206 | -3906 | 359100 | 233791 | #VALUE! | 236893 | 294381 | 435379 | 142630 | 528669 | 435379 | 391778 | 396206 | 148439 | 4 | Regulatory Withdrawal | Direct Diversion | 4511 | – | 1763 | 798 | 965 | 0 | 1763 | 121754 | 0 | 351482 | 2865 | 5682.7275 | #NAME? | #NAME? |  | 2023-02-09 | 309988 | #N/A | #N/A | #N/A | #N/A | 309988 | 0 | #REF! | 135000
2023-01-26 | 1 | 1b | 26 | 118 | 389526 | -6680 | 360881 | 235838 | #VALUE! | 233791 | 294381 | 435379 | 142630 | 528669 | 435379 | 391778 | 396206 | 148439 | 5 | Storage Withdrawal | Storage | 5251 | – | 2761 | 798 | 1963 | 3367.8333 | 0 | 121768 | 0 | 351445 | 2536 | 5030.156 | #NAME? | #NAME? |  | 2023-02-10 | 303597 | #N/A | #N/A | #N/A | #N/A | 303597 | 0 | #REF! | 135000
2023-01-27 | 1 | 1b | 27 | 119 | 383940 | -5586 | 363907 | 234535 | #VALUE! | 233791 | 294381 | 435379 | 142630 | 528669 | 435379 | 391778 | 396206 | 148439 | 5 | Storage Withdrawal | Storage | 5196 | – | 2973 | 798 | 2175 | 2816.275 | 156.725 | 121918 | 0 | 351431 | 2712 | 5379.252 | #NAME? | #NAME? |  | 2023-02-11 | 297576 | #N/A | #N/A | #N/A | #N/A | 297576 | 0 | #REF! | 135000
2023-01-28 | 1 | 1b | 28 | 120 | 378892 | -5048 | 368953 | 234473 | #VALUE! | 233791 | 294381 | 435379 | 142630 | 528669 | 435379 | 391778 | 396206 | 148439 | 5 | Storage Withdrawal | Storage | 4986 | – | 3036 | 798 | 2238 | 2545.0333 | 490.9667 | 121932 | 0 | 351282 | 2626 | 5208.671 | #NAME? | #NAME? |  | 2023-02-12 | 292121 | #N/A | #N/A | #N/A | #N/A | 292121 | 0 | #REF! | 135000
2023-01-29 | 1 | 1b | 29 | 121 | 373720 | -5172 | 371818 | 234814 | #VALUE! | 233791 | 294381 | 435379 | 142630 | 528669 | 435379 | 391778 | 396206 | 148439 | 5 | Storage Withdrawal | Storage | 5005 | – | 3019 | 798 | 2221 | 2607.55 | 411.45 | 121921 | 0 | 351268 | 2605 | 5167.0175 | #NAME? | #NAME? |  | 2023-02-13 | 286481 | #N/A | #N/A | #N/A | #N/A | 286481 | 0 | #REF! | 135000
2023-01-30 | 1 | 1b | 30 | 122 | 369155 | -4565 | 381471 | 238143 | #VALUE! | 233791 | 294381 | 435379 | 142630 | 528669 | 435379 | 391778 | 396206 | 148439 | 5 | Storage Withdrawal | Storage | 4647 | – | 2841 | 637 | 2204 | 2301.5208 | 539.4792 | 121940 | 0 | 351279 | 2398 | 4756.433 | #NAME? | #NAME? |  | 2023-02-14 | 280190 | #N/A | #N/A | #N/A | #N/A | 280190 | 0 | #REF! | 135000
2023-01-31 | 1 | 1b | 31 | 123 | 364266 | -4889 | 399228 | 238362 | #VALUE! | 233791 | 294381 | 435379 | 142630 | 528669 | 435379 | 391778 | 396206 | 148439 | 5 | Storage Withdrawal | Storage | 4715 | – | 3396 | 520 | 2876 | 2464.8708 | 931.1292 | 121908 | 0 | 351259 | 2410 | 4780.235 | #NAME? | #NAME? |  | 2023-02-15 | 275058 | #N/A | #N/A | #N/A | #N/A | 275058 | 0 | #REF! | 135000
2023-02-01 | 2 | 2 | 1 | 124 | 358230 | -6036 | 400491 | 235683 | #VALUE! | 233791 | 294381 | 435379 | 142630 | 528669 | 435379 | 391778 | 396206 | 148439 | 5 | Storage Withdrawal | Storage | 5057 | – | 4216 | 551 | 3665 | 3043.15 | 1172.85 | 121895 | 0 | 351474 | 2147 | 4258.5745 | #NAME? | #NAME? |  | 2023-02-16 | 270216 | #N/A | #N/A | #N/A | #N/A | 270216 | 0 | #REF! | 135000
2023-02-02 | 2 | 2 | 2 | 125 | 352133 | -6097 | 401122 | 234969 | #VALUE! | 233791 | 294381 | 435379 | 142630 | 528669 | 435379 | 391778 | 396206 | 148439 | 5 | Storage Withdrawal | Storage | 5161 | – | 4408 | 613 | 3795 | 3073.9042 | 1334.0958 | 121823 | 0 | 260463 | 2226 | 4415.271 | #NAME? | #NAME? |  | 2023-02-17 | 265593 | #N/A | #N/A | #N/A | #N/A | 265593 | 0 | #REF! | 135000
2023-02-03 | 2 | 2 | 3 | 126 | 345647 | -6486 | 404507 | 235962 | #VALUE! | 233791 | 294381 | 435379 | 142630 | 528669 | 435379 | 391778 | 396206 | 148439 | 5 | Storage Withdrawal | Storage | 5225 | – | 4475 | 629 | 3846 | 3270.025 | 1204.975 | 121805 | 0 | 256911 | 2107 | 4179.2345 | #NAME? | #NAME? |  | 2023-02-18 | 260561 | #N/A | #N/A | #N/A | #N/A | 260561 | 0 | #REF! | 135000
2023-02-04 | 2 | 2 | 4 | 127 | 338969 | -6678 | 412353 | 236520 | #VALUE! | 233791 | 294381 | 435379 | 142630 | 528669 | 435379 | 391778 | 396206 | 148439 | 5 | Storage Withdrawal | Storage | 5351 | – | 4636 | 584 | 4052 | 3366.825 | 1269.175 | 121861 | 0 | 253187 | 2384 | 4728.664 | #NAME? | #NAME? |  | 2023-02-19 | 255422 | #N/A | #N/A | #N/A | #N/A | 255422 | 0 | #REF! | 135000
2023-02-05 | 2 | 2 | 5 | 128 | 333809 | -5160 | 412310 | 236489 | #VALUE! | 233791 | 294381 | 435379 | 142630 | 528669 | 435379 | 391778 | 396206 | 148439 | 5 | Storage Withdrawal | Storage | 5379 | – | 4713 | 563 | 4150 | 2601.5 | 2111.5 | 122093 | 0 | 249409 | 3949 | 7832.8415 | #NAME? | #NAME? |  | 2023-02-20 | 250637 | #N/A | #N/A | #N/A | #N/A | 250637 | 0 | #REF! | 135000
2023-02-06 | 2 | 2 | 6 | 129 | 329303 | -4506 | 403998 | 239206 | #VALUE! | 233791 | 294381 | 435379 | 142630 | 528669 | 435379 | 391778 | 396206 | 148439 | 5 | Storage Withdrawal | Storage | 5365 | 5231 | – | 525 | 4221 | 2271.775 | 2959.225 | 121839 | 0 | 246446 | 2904 | 5760.084 | #NAME? | #NAME? |  | 2023-02-21 | 244442 | #N/A | #N/A | #N/A | #N/A | 244442 | 0 | #REF! | 135000
2023-02-07 | 2 | 2 | 7 | 130 | 323303 | -6000 | 391778 | 242415 | #VALUE! | 233791 | 294381 | 435379 | 142630 | 528669 | 435379 | 391778 | 396206 | 148439 | 5 | Storage Withdrawal | Storage | 5345 | 5264 | – | 529 | 4248 | 3025 | 2239 | 121753 | 0 | 244604 | 2632 | 5220.572 | #NAME? | #NAME? |  | 2023-02-22 | 241469 | #N/A | #N/A | #N/A | #N/A | 241469 | 0 | #REF! | 135000
2023-02-08 | 2 | 2 | 8 | 131 | 316524 | -6779 | 408035 | 285855 | #VALUE! | 233791 | 294381 | 435379 | 142630 | 528669 | 435379 | 391778 | 396206 | 148439 | 5 | Storage Withdrawal | Storage | 5312 | 5246 | – | 568 | 4195 | 3417.7458 | 1828.2542 | 121712 | 0 | 241380 | 2159 | 4282.3765 | #NAME? | #NAME? |  | 2023-02-23 | 236893 | #N/A | #N/A | #N/A | #N/A | 236893 | 0 | #REF! | 135000
2023-02-09 | 2 | 2 | 9 | 132 | 309988 | -6536 | 427704 | 331762 | #VALUE! | 233791 | 294381 | 435379 | 142630 | 528669 | 435379 | 391778 | 396206 | 148439 | 5 | Storage Withdrawal | Storage | 5249 | 5164 | – | 562 | 4138 | 3295.2333 | 1868.7667 | 121763 | 0 | 237585 | 2315 | 4591.8025 | #NAME? | #NAME? |  | 2023-02-24 | 233791 | #N/A | #N/A | #N/A | #N/A | 233791 | 0 | #REF! | 135000
2023-02-10 | 2 | 2 | 10 | 133 | 303597 | -6391 | 430827 | 352603 | #VALUE! | 233791 | 294381 | 435379 | 142630 | 528669 | 435379 | 391778 | 396206 | 148439 | 5 | Storage Withdrawal | Storage | 5186 | 5104 | – | 556 | 4082 | 3222.1292 | 1881.8708 | 121828 | 0 | 233851 | 2331 | 4623.5385 | #NAME? | #NAME? |  | 2023-02-25 | 235838 | #N/A | #N/A | 235838 | #N/A | #N/A | 520500 | #REF! | 135000
2023-02-11 | 2 | 2 | 11 | 134 | 297576 | -6021 | 431223 | 358428 | #VALUE! | 233791 | 294381 | 435379 | 142630 | 528669 | 435379 | 391778 | 396206 | 148439 | 5 | Storage Withdrawal | Storage | 5087 | 4998 | – | 542 | 4027 | 3035.5875 | 1962.4125 | 121907 | 0 | 230142 | 2431 | 4821.8885 | #NAME? | #NAME? |  | 2023-02-26 | 234535 | #N/A | #N/A | #N/A | 234535 | #N/A | 520500 | #REF! | 135000
2023-02-12 | 2 | 2 | 12 | 135 | 292121 | -5455 | 428628 | 373354 | #VALUE! | 233791 | 294381 | 435379 | 142630 | 528669 | 435379 | 391778 | 396206 | 148439 | 5 | Storage Withdrawal | Storage | 5000 | 4893 | – | 527 | 3974 | 2750.2292 | 2142.7708 | 121812 | 0 | 226568 | 2494 | 4946.849 | #NAME? | #NAME? |  | 2023-02-27 | 234473 | #N/A | #N/A | #N/A | 234473 | #N/A | 520500 | #REF! | 135000
2023-02-13 | 2 | 2 | 13 | 136 | 286481 | -5640 | 428100 | 402897 | #VALUE! | 233791 | 294381 | 435379 | 142630 | 528669 | 435379 | 391778 | 396206 | 148439 | 5 | Storage Withdrawal | Storage | 4943 | 4809 | – | 522 | 3922 | 2843.5 | 1965.5 | 121787 | 0 | 223384 | 2225 | 4413.2875 | #NAME? | #NAME? |  | 2023-02-28 | 234814 | #N/A | 234814 | #N/A | #N/A | #N/A | 520500 | #REF! | 135000
2023-02-14 | 2 | 2 | 14 | 137 | 280190 | -6291 | 432944 | 413640 | #VALUE! | 233791 | 294381 | 435379 | 142630 | 528669 | 435379 | 391778 | 396206 | 148439 | 5 | Storage Withdrawal | Storage | 4879 | 4749 | – | 517 | 3864 | 3171.7125 | 1577.2875 | 121828 | 0 | 220052 | 1955 | 3877.7425 | #NAME? | #NAME? |  | 2023-03-01 | 238143 | #N/A | #N/A | 238143 | #N/A | #N/A | 520500 | #REF! | 135000
2023-02-15 | 2 | 2 | 15 | 138 | 275058 | -5132 | 435379 | 417304 | #VALUE! | 233791 | 294381 | 435379 | 142630 | 528669 | 435379 | 391778 | 396206 | 148439 | 5 | Storage Withdrawal | Storage | 4804 | 4677 | – | 498 | 3808 | 2587.3833 | 2089.6167 | 121085 | 0 | 243442 | 2056 | 4078.076 | #NAME? | #NAME? |  | 2023-03-02 | 238362 | #N/A | #N/A | 238362 | #N/A | #N/A | 520500 | #REF! | 135000
2023-02-16 | 2 | 2 | 16 | 139 | 270216 | -4842 | 433652 | 417088 | #VALUE! | 233791 | 294381 | 435379 | 142630 | 528669 | 435379 | 391778 | 396206 | 148439 | 5 | Storage Withdrawal | Storage | 4582 | 4446 | – | 326 | 3757 | 2441.175 | 2004.825 | 120902 | 0 | 240470 | 2042 | 4050.307 | #NAME? | #NAME? |  | 2023-03-03 | 235683 | #N/A | #N/A | #N/A | 235683 | #N/A | 520500 | #REF! | 135000
2023-02-17 | 2 | 2 | 17 | 140 | 265593 | -4623 | 426392 | 415922 | #VALUE! | 233791 | 294381 | 435379 | 142630 | 528669 | 435379 | 391778 | 396206 | 148439 | 5 | Storage Withdrawal | Storage | 4424 | 4282 | – | 216 | 3708 | 2330.7625 | 1951.2375 | 120543 | 0 | 237367 | 2015 | 3996.7525 | #NAME? | #NAME? |  | 2023-03-04 | 234969 | #N/A | #N/A | #N/A | 234969 | #N/A | 520500 | #REF! | 135000
2023-02-18 | 2 | 2 | 18 | 141 | 260561 | -5032 | 420421 | 416483 | #VALUE! | 233791 | 294381 | 435379 | 142630 | 528669 | 435379 | 391778 | 396206 | 148439 | 5 | Storage Withdrawal | Storage | 4353 | 4212 | – | 198 | 3656 | 2536.9667 | 1675.0333 | 120543 | 0 | 234202.47 | 1950 | 3867.825 | #NAME? | #NAME? |  | 2023-03-05 | 235962 | #N/A | 235962 | #N/A | #N/A | #N/A | 520500 | #REF! | 135000
2023-02-19 | 2 | 2 | 19 | 142 | 255422 | -5139 | 414541 | 414584 | #VALUE! | 233791 | 294381 | 435379 | 142630 | 528669 | 435379 | 391778 | 396206 | 148439 | 5 | Storage Withdrawal | Storage | 4296 | 4157 | – | 196 | 3601 | 2590.9125 | 1566.0875 | 120554 | 0 | 230545.46 | 1890 | 3748.815 | #NAME? | #NAME? |  | 2023-03-06 | 236520 | #N/A | #N/A | 236520 | #N/A | #N/A | 520500 | #REF! | 135000
2023-02-20 | 2 | 2 | 20 | 143 | 250637 | -4785 | 411538 | 411152 | #VALUE! | 233791 | 294381 | 435379 | 142630 | 528669 | 435379 | 391778 | 396206 | 148439 | 5 | Storage Withdrawal | Storage | 4249 | 4106 | – | 206 | 3545 | 2412.4375 | 1693.5625 | 120555 | 0 | 226726.48 | 1955 | 3877.7425 | #NAME? | #NAME? |  | 2023-03-07 | 236489 | #N/A | #N/A | #N/A | 236489 | #N/A | 520500 | #REF! | 135000
2023-02-21 | 2 | 2 | 21 | 144 | 244442 | -6195 | 407012 | 403194 | #VALUE! | 233791 | 294381 | 435379 | 142630 | 528669 | 435379 | 391778 | 396206 | 148439 | 5 | Storage Withdrawal | Storage | 4188 | 4041 | – | 225 | 3482 | 3123.3125 | 917.6875 | 120745 | 0 | 223153.18 | 1353 | 2683.6755 | #NAME? | #NAME? |  | 2023-03-08 | 239206 | #N/A | 239206 | #N/A | #N/A | #N/A | 520500 | #REF! | 135000
2023-02-22 | 2 | 2 | 22 | 145 | 241469 | -2973 | 402982 | 391736 | #VALUE! | 233791 | 294381 | 435379 | 142630 | 528669 | 435379 | 391778 | 396206 | 148439 | 5 | Storage Withdrawal | Storage | 4206 | 4051 | – | 213 | 3532 | 1498.8875 | 2552.1125 | 120839 | 0 | 201809.34 | 3013 | 5976.2855 | #NAME? | #NAME? |  | 2023-03-09 | 242415 | #N/A | 242415 | #N/A | #N/A | #N/A | 520500 | #REF! | 135000
2023-02-23 | 2 | 2 | 23 | 146 | 236893 | -4576 | 400112 | 383529 | #VALUE! | 233791 | 294381 | 435379 | 142630 | 528669 | 435379 | 391778 | 396206 | 148439 | 5 | Storage Withdrawal | Storage | 4444 | 4271 | – | 200 | 3783 | 2307.0667 | 1963.9333 | 120773 | 0 | 199457.38 | 2203 | 4369.6505 | #NAME? | #NAME? |  | 2023-03-10 | 285855 | #N/A | #N/A | 285855 | #N/A | #N/A | 520500 | #REF! | 135000
2023-02-24 | 2 | 2 | 24 | 147 | 233791 | -3102 | 396206 | 375101 | #VALUE! | 233791 | 294381 | 435379 | 142630 | 528669 | 435379 | 391778 | 396206 | 148439 | 5 | Storage Withdrawal | Storage | 4281 | 4116 | – | 200 | 3620 | 1563.925 | 2552.075 | 120892 | 0 | 196417 | 2971 | 5892.9785 | #NAME? | #NAME? |  | 2023-03-11 | 331762 | #N/A | #N/A | 331762 | #N/A | #N/A | 520500 | #REF! | 135000
2023-02-25 | 2 | 2 | 25 | 148 | 235838 | 2047 | 389526 | 365745 | #VALUE! | 234473 | 294381 | 435379 | 142630 | 528669 | 435379 | 233791 | 235838 | 148439 | 3 | Regulatory Collection | Direct Diversion | 3979 | 3929 | – | 190 | 3328 | 0 | 3929 | 120728 | 0 | 194179 | 4978 | 9873.863 | #NAME? | #NAME? |  | 2023-03-12 | 352603 | #N/A | #N/A | 352603 | #N/A | #N/A | 520500 | #REF! | 135000
2023-02-26 | 2 | 2 | 26 | 149 | 234535 | -1303 | 383940 | 358072 | #VALUE! | 234473 | 294381 | 435379 | 142630 | 528669 | 435379 | 233791 | 234535 | 148439 | 4 | Regulatory Withdrawal | Direct Diversion | 3701 | 3701 | – | 164 | 3076 | 0 | 3701 | 120851 | 0 | 195446.71 | 3112 | 6172.652 | #NAME? | #NAME? |  | 2023-03-13 | 358428 | #N/A | #N/A | 358428 | #N/A | #N/A | 520500 | #REF! | 135000
2023-02-27 | 2 | 2 | 27 | 150 | 234473 | -62 | 378892 | 350956 | #VALUE! | 234473 | 294381 | 435379 | 142630 | 528669 | 435379 | 233791 | 234473 | 148439 | 4 | Regulatory Withdrawal | Direct Diversion | 3486 | 3486 | – | 140 | 2886 | 0 | 3486 | 120966 | 0 | 193810.77 | 4065 | 8062.9275 | #NAME? | #NAME? |  | 2023-03-14 | 373354 | #N/A | #N/A | 373354 | #N/A | #N/A | 520500 | #REF! | 135000
2023-02-28 | 2 | 2 | 28 | 151 | 234814 | 341 | 373720 | 343826 | #VALUE! | 234814 | 294381 | 435379 | 142630 | 528669 | 435379 | 233791 | 234473 | 148780 | 2 | Refill Collection | Direct Diversion | 3368 | 3368 | – | 115 | 2793 | 0 | 3368 | 120891 | 0 | 192512.03 | 3655 | 7249.6925 | #NAME? | #NAME? |  | 2023-03-15 | 402897 | #N/A | #N/A | 402897 | #N/A | #N/A | 520500 | #REF! | 135000
2023-03-01 | 3 | 3 | 1 | 152 | 238143 | 3329 | 369155 | 336212 | #VALUE! | 234969 | 294381 | 435379 | 142630 | 528669 | 435379 | 234814 | 238143 | 148780 | 3 | Regulatory Collection | Direct Diversion | 2837 | 2837 | – | 100 | 2276 | 0 | 2837 | 120836 | 0 | 191640.96 | 4662 | 9247.077 | #NAME? | #NAME? |  | 2023-03-16 | 413640 | #N/A | #N/A | 413640 | #N/A | #N/A | 520500 | #REF! | 135000
2023-03-02 | 3 | 3 | 2 | 153 | 238362 | 219 | 364266 | 326971 | #VALUE! | 234969 | 294381 | 435379 | 142630 | 528669 | 435379 | 234814 | 238362 | 148780 | 3 | Regulatory Collection | Direct Diversion | 2962 | 2962 | – | 101 | 2400 | 0 | 2962 | 120555 | 0 | 191667.54 | 1341 | 2659.8735 | #NAME? | #NAME? |  | 2023-03-17 | 417304 | #N/A | #N/A | 417304 | #N/A | #N/A | 520500 | #REF! | 135000
2023-03-03 | 3 | 3 | 3 | 154 | 235683 | -2679 | 358230 | 317371 | #VALUE! | 234969 | 294381 | 435379 | 142630 | 528669 | 435379 | 234814 | 235683 | 148780 | 4 | Regulatory Withdrawal | Direct Diversion | 3069 | 3069 | – | 101 | 2507 | 0 | 3069 | 120961 | 0 | 190622.92 | 6851 | 13588.9585 | #NAME? | #NAME? |  | 2023-03-18 | 417088 | #N/A | #N/A | #N/A | 417088 | #N/A | 520500 | #REF! | 135000
2023-03-04 | 3 | 3 | 4 | 155 | 234969 | -714 | 352133 | 307907 | #VALUE! | 234969 | 294381 | 435379 | 142630 | 528669 | 435379 | 234814 | 234969 | 148780 | 4 | Regulatory Withdrawal | Direct Diversion | 3065 | 3065 | – | 112 | 2492 | 0 | 3065 | 121132 | 0 | 184016.97 | 4180 | 8291.03 | #NAME? | #NAME? |  | 2023-03-19 | 415922 | #N/A | #N/A | #N/A | 415922 | #N/A | 520500 | #REF! | 135000
2023-03-05 | 3 | 3 | 5 | 156 | 235962 | 993 | 345647 | 296117 | #VALUE! | 235962 | 294381 | 435379 | 142630 | 528669 | 435379 | 234814 | 234969 | 149773 | 2 | Refill Collection | Direct Diversion | 3095 | 3095 | – | 141 | 2493 | 0 | 3095 | 120948 | 0 | 180813.31 | 2998 | 5946.533 | #NAME? | #NAME? |  | 2023-03-20 | 416483 | #N/A | #N/A | 416483 | #N/A | #N/A | 520500 | #REF! | 135000
2023-03-06 | 3 | 3 | 6 | 157 | 236520 | 558 | 338969 | 284503 | #VALUE! | 236489 | 294381 | 435379 | 142630 | 528669 | 435379 | 235962 | 236520 | 149773 | 3 | Regulatory Collection | Direct Diversion | 3080 | 3080 | – | 150 | 2469 | 0 | 3080 | 120813 | 0 | 180003 | 3308 | 6561.418 | #NAME? | #NAME? |  | 2023-03-21 | 414584 | #N/A | #N/A | #N/A | 414584 | #N/A | 520500 | #REF! | 135000
2023-03-07 | 3 | 3 | 7 | 158 | 236489 | -31 | 333809 | 271160 | #VALUE! | 236489 | 294381 | 435379 | 142630 | 528669 | 435379 | 235962 | 236489 | 149773 | 4 | Regulatory Withdrawal | Direct Diversion | 2967 | 2967 | – | 150 | 2356 | 0 | 2967 | 120514 | 0 | 178622 | 2619 | 5194.7865 | #NAME? | #NAME? |  | 2023-03-22 | 411152 | #N/A | #N/A | #N/A | 411152 | #N/A | 520500 | #REF! | 135000
2023-03-08 | 3 | 3 | 8 | 159 | 239206 | 2717 | 329303 | 258229 | #VALUE! | 239206 | 294381 | 435379 | 142630 | 528669 | 435379 | 235962 | 236489 | 152490 | 2 | Refill Collection | Direct Diversion | 3456 | – | 2558 | 129 | 2054 | 0 | 2558 | 120251 | 0 | 0 | 1818 | 3606.003 | #NAME? | #NAME? |  | 2023-03-23 | 403194 | #N/A | #N/A | #N/A | 403194 | #N/A | 520500 | #REF! | 135000
2023-03-09 | 3 | 3 | 9 | 160 | 242415 | 3209 | 323303 | 244220 | #VALUE! | 242415 | 294381 | 435379 | 142630 | 528669 | 435379 | 235962 | 236489 | 155699 | 2 | Refill Collection | Direct Diversion | 4310 | – | 2181 | 101 | 1705 | 0 | 2181 | 120411 | 0 | 0 | 4582 | 9088.397 | #NAME? | #NAME? |  | 2023-03-24 | 391736 | #N/A | #N/A | #N/A | 391736 | #N/A | 520500 | #REF! | 135000
2023-03-10 | 3 | 3 | 10 | 161 | 285855 | 43440 | 316524 | 230560 | #VALUE! | 244220 | 294381 | 435379 | 142630 | 528669 | 435379 | 242415 | 285855 | 155699 | 3 | Regulatory Collection | Direct Diversion | 4174 | – | 1978 | 250 | 1353 | 0 | 1978 | 124715 | 0 | 0 | 30927 | 61343.7045 | #NAME? | #NAME? |  | 2023-03-25 | 383529 | #N/A | #N/A | #N/A | 383529 | #N/A | 520500 | #REF! | 135000
2023-03-11 | 3 | 3 | 11 | 162 | 331762 | 45907 | 309988 | 219608 | #VALUE! | 230560 | 294381 | 435379 | 142630 | 528669 | 435379 | 242415 | 331762 | 155699 | 3 | Regulatory Collection | Direct Diversion | 6349 | – | 1590 | 254 | 961 | 0 | 1590 | 123280 | 0 | 0 | 28583 | 56694.3805 | #NAME? | #NAME? |  | 2023-03-26 | 375101 | #N/A | #N/A | #N/A | 375101 | #N/A | 520500 | #REF! | 135000
2023-03-12 | 3 | 3 | 12 | 163 | 352603 | 20841 | 303597 | 213243 | #VALUE! | 219608 | 294381 | 435379 | 142630 | 528669 | 435379 | 242415 | 352603 | 155699 | 3 | Regulatory Collection | Direct Diversion | 7401 | – | 1740 | 293 | 1072 | 0 | 1740 | 122501 | 0 | 0 | 16475 | 32678.1625 | #NAME? | #NAME? |  | 2023-03-27 | 365745 | #N/A | #N/A | #N/A | 365745 | #N/A | 520500 | #REF! | 135000
2023-03-13 | 3 | 3 | 13 | 164 | 358428 | 5825 | 297576 | 208804 | #VALUE! | 213243 | 294381 | 435379 | 142630 | 528669 | 435379 | 242415 | 358428 | 155699 | 3 | Regulatory Collection | Direct Diversion | 7354 | – | 1644 | 280 | 989 | 0 | 1644 | 122122 | 0 | 0 | 9575 | 18992.0125 | #NAME? | #NAME? |  | 2023-03-28 | 358072 | #N/A | #N/A | #N/A | 358072 | #N/A | 520500 | #REF! | 135000
2023-03-14 | 3 | 3 | 14 | 165 | 373354 | 14926 | 292121 | 204220 | #VALUE! | 208804 | 294381 | 435379 | 142630 | 528669 | 435379 | 242415 | 373354 | 155699 | 3 | Regulatory Collection | Direct Diversion | 7367 | – | 1843 | 450 | 1018 | 0 | 1843 | 123927 | 0 | 0 | 17717 | 35141.6695 | #NAME? | #NAME? |  | 2023-03-29 | 350956 | #N/A | #N/A | #N/A | 350956 | #N/A | 520500 | #REF! | 135000
2023-03-15 | 3 | 3 | 15 | 166 | 402897 | 29543 | 286481 | 197884 | #VALUE! | 204220 | 294381 | 435379 | 142630 | 528669 | 435379 | 242415 | 402897 | 155699 | 3 | Regulatory Collection | Direct Diversion | 7599 | – | 2027 | 601 | 1051 | 0 | 2027 | 123049 | 0 | 0 | 21768 | 43176.828 | #NAME? | #NAME? |  | 2023-03-30 | 343826 | #N/A | #N/A | #N/A | 343826 | #N/A | 520500 | #REF! | 135000
2023-03-16 | 3 | 3 | 16 | 167 | 413640 | 10743 | 280190 | 190002 | #VALUE! | 197884 | 294381 | 435379 | 142630 | 528669 | 435379 | 242415 | 413640 | 155699 | 3 | Regulatory Collection | Direct Diversion | 8432 | – | 2222 | 773 | 1074 | 0 | 2222 | 122272 | 0 | 0 | 12691 | 25172.5985 | #NAME? | #NAME? |  | 2023-03-31 | 336212 | #N/A | #N/A | #N/A | 336212 | #N/A | 520500 | #REF! | 135000
2023-03-17 | 3 | 3 | 17 | 168 | 417304 | 3664 | 275058 | 184696 | #VALUE! | 190002 | 294381 | 435379 | 142630 | 528669 | 435379 | 242415 | 417304 | 155699 | 3 | Regulatory Collection | Direct Diversion | 9428 | – | 2264 | 820 | 1069 | 0 | 2264 | 121961 | 0 | 183620 | 9947 | 19729.8745 | #NAME? | #NAME? |  | 2021-04-01 | 326971 | #N/A | #N/A | #N/A | 326971 | #N/A | 520500 | #REF! | 135000
2023-03-18 | 3 | 3 | 18 | 169 | 417088 | -216 | 270216 | 181568 | #VALUE! | 184696 | 294381 | 435379 | 142630 | 528669 | 435379 | 242415 | 417088 | 155699 | 4 | Regulatory Withdrawal | Direct Diversion | 9833 | – | 2205 | 828 | 1002 | 0 | 2205 | 121930 | 0 | 187220 | 8274 | 16411.479 | #NAME? | #NAME? |  | 2023-04-02 | 317371 | #N/A | #N/A | #N/A | 317371 | #N/A | 520500 | #REF! | 135000
2023-03-19 | 3 | 3 | 19 | 170 | 415922 | -1166 | 265593 | 175252 | #VALUE! | 181568 | 294381 | 435379 | 142630 | 528669 | 435379 | 242415 | 415922 | 155699 | 4 | Regulatory Withdrawal | Direct Diversion | 10149 | – | 2262 | 828 | 1059 | 0 | 2262 | 121961 | 0 | 188668 | 8922 | 17696.787 | #NAME? | #NAME? |  | 2023-04-03 | 307907 | #N/A | #N/A | #N/A | 307907 | #N/A | 520500 | #REF! | 135000
2023-03-20 | 3 | 3 | 20 | 171 | 416483 | 561 | 260561 | 168870 | #VALUE! | 175252 | 294381 | 435379 | 142630 | 528669 | 435379 | 242415 | 416483 | 155699 | 3 | Regulatory Collection | Direct Diversion | 10409 | – | 2302 | 827 | 1100 | 0 | 2302 | 121742 | 0 | 189431 | 9596 | 19033.666 | #NAME? | #NAME? |  | 2023-04-04 | 296117 | #N/A | #N/A | #N/A | 296117 | #N/A | 520500 | #REF! | 135000
2023-03-21 | 3 | 3 | 21 | 172 | 414584 | -1899 | 255422 | 159579 | #VALUE! | 168870 | 294381 | 435379 | 142630 | 528669 | 435379 | 242415 | 414584 | 155699 | 4 | Regulatory Withdrawal | Direct Diversion | 10385 | – | 2301 | 827 | 1099 | 0 | 2301 | 121632 | 0 | 192149 | 9293 | 18432.6655 | #NAME? | #NAME? |  | 2023-04-05 | 284503 | #N/A | #N/A | #N/A | 284503 | #N/A | 520500 | #REF! | 135000
2023-03-22 | 3 | 3 | 22 | 173 | 411152 | -3432 | 250637 | 151090 | #VALUE! | 159579 | 294381 | 435379 | 142630 | 528669 | 435379 | 242415 | 411152 | 155699 | 4 | Regulatory Withdrawal | Direct Diversion | 10549 | – | 2368 | 820 | 1173 | 0 | 2368 | 121344 | 0 | 36824 | 7338 | 14554.923 | #NAME? | #NAME? |  | 2023-04-06 | 271160 | #N/A | #N/A | #N/A | 271160 | #N/A | 520500 | #REF! | 135000
2023-03-23 | 3 | 3 | 23 | 174 | 403194 | -7958 | 244442 | 149731 | #VALUE! | 151090 | 294381 | 435379 | 142630 | 528669 | 435379 | 242415 | 403194 | 155699 | 4 | Regulatory Withdrawal | Direct Diversion | 10887 | – | 2381 | 820 | 1186 | 0 | 2381 | 121309 | 0 | 37365 | 6946 | 13777.391 | #NAME? | #NAME? |  | 2023-04-07 | 258229 | #N/A | #N/A | #N/A | 258229 | #N/A | 520500 | #REF! | 135000
2023-03-24 | 3 | 3 | 24 | 175 | 391736 | -11458 | 241469 | 150504 | #VALUE! | 149731 | 294381 | 435379 | 142630 | 528669 | 435379 | 242415 | 391736 | 155699 | 4 | Regulatory Withdrawal | Direct Diversion | 10892 | – | 2323 | 815 | 1133 | 0 | 2323 | 121138 | 0 | 34310 | 5888 | 11678.848 | #NAME? | #NAME? |  | 2023-04-08 | 244220 | #N/A | #N/A | #N/A | 244220 | #N/A | 520500 | #REF! | 135000
2023-03-25 | 3 | 3 | 25 | 176 | 383529 | -8207 | 236893 | 153470 | #VALUE! | 149731 | 294381 | 435379 | 142630 | 528669 | 435379 | 242415 | 383529 | 155699 | 4 | Regulatory Withdrawal | Direct Diversion | 10809 | – | 2287 | 805 | 1107 | 0 | 2287 | 121033 | 0 | 28457 | 4846 | 9612.041 | #NAME? | #NAME? |  | 2023-04-09 | 230560 | #N/A | #N/A | #N/A | #N/A | 230560 | 0 | #REF! | 135000
2023-03-26 | 3 | 3 | 26 | 177 | 375101 | -8428 | 233791 | 153683 | #VALUE! | 149731 | 294381 | 435379 | 142630 | 528669 | 435379 | 242415 | 375101 | 155699 | 4 | Regulatory Withdrawal | Direct Diversion | 10814 | – | 2261 | 820 | 1066 | 0 | 2261 | 120921 | 0 | 26345 | 5674 | 11254.379 | #NAME? | #NAME? |  | 2023-04-10 | 219608 | #N/A | #N/A | #N/A | #N/A | 219608 | 0 | #REF! | 135000
2023-03-27 | 3 | 3 | 27 | 178 | 365745 | -9356 | 235838 | 155013 | #VALUE! | 149731 | 294381 | 435379 | 142630 | 528669 | 435379 | 242415 | 365745 | 155699 | 4 | Regulatory Withdrawal | Direct Diversion | 10845 | – | 2228 | 779 | 1074 | 0 | 2228 | 120914 | 0 | 23638 | 4288 | 8505.248 | #NAME? | #NAME? |  | 2023-04-11 | 213243 | #N/A | #N/A | #N/A | #N/A | 213243 | 0 | #REF! | 135000
2023-03-28 | 3 | 3 | 28 | 179 | 358072 | -7673 | 234535 | 154535 | #VALUE! | 149731 | 294381 | 435379 | 142630 | 528669 | 435379 | 242415 | 358072 | 155699 | 4 | Regulatory Withdrawal | Direct Diversion | 10974 | – | 2354 | 779 | 1200 | 0 | 2354 | 121110 | 0 | 20912 | 5575 | 11058.0125 | #NAME? | #NAME? |  | 2023-04-12 | 208804 | #N/A | #N/A | #N/A | #N/A | 208804 | 0 | #REF! | 135000
2023-03-29 | 3 | 3 | 29 | 180 | 350956 | -7116 | 234473 | 157310 | #VALUE! | 149731 | 294381 | 435379 | 142630 | 528669 | 435379 | 242415 | 350956 | 155699 | 4 | Regulatory Withdrawal | Direct Diversion | 10653 | – | 2341 | 771 | 1185 | 0 | 2341 | 121149 | 0 | 19448.8 | 6608 | 13106.968 | #NAME? | #NAME? |  | 2023-04-13 | 204220 | #N/A | #N/A | #N/A | #N/A | 204220 | 0 | #REF! | 135000
2023-03-30 | 3 | 3 | 30 | 181 | 343826 | -7130 | 234814 | 162288 | #VALUE! | 149731 | 294381 | 435379 | 142630 | 528669 | 435379 | 242415 | 343826 | 155699 | 4 | Regulatory Withdrawal | Direct Diversion | 10405 | – | 2284 | 764 | 1135 | 0 | 2284 | 120936 | 0 | 20912.29 | 6036 | 11972.406 | #NAME? | #NAME? |  | 2023-04-14 | 197884 | #N/A | #N/A | #N/A | #N/A | 197884 | 0 | #REF! | 135000
2023-03-31 | 3 | 3 | 31 | 182 | 336212 | -7614 | 238143 | 168316 | #VALUE! | 149731 | 294381 | 435379 | 142630 | 528669 | 435379 | 242415 | 336212 | 155699 | 4 | Regulatory Withdrawal | Direct Diversion | 10414 | – | 2330 | 783 | 1162 | 0 | 2330 | 120954 | 0 | 0 | 5103 | 10121.8005 | #NAME? | #NAME? |  | 2023-04-15 | 190002 | #N/A | #N/A | #N/A | #N/A | 190002 | 0 | #REF! | 135000
2021-04-01 | 4 | 4 | 1 | 183 | 326971 | -9241 | 238362 | 175795 | #VALUE! | 149731 | 294381 | 435379 | 142630 | 528669 | 435379 | 242415 | 326971 | 155699 | 4 | Regulatory Withdrawal | Direct Diversion | #N/A | #N/A | #N/A | #N/A | #N/A | 0 | – | #N/A | #N/A | #N/A | 4496 | 8917.816 | #NAME? | #NAME? |  | 2023-04-16 | 184696 | #N/A | #N/A | #N/A | #N/A | 184696 | 0 | #REF! | 135000
2023-04-02 | 4 | 4 | 2 | 184 | 317371 | -9600 | 235683 | 176855 | #VALUE! | 149731 | 294381 | 435379 | 142630 | 528669 | 435379 | 242415 | 317371 | 155699 | 4 | Regulatory Withdrawal | Direct Diversion | 10389 | – | 2399 | 804 | 1210 | 0 | 2399 | 121058 | 0 | 0 | 4463 | 8852.3605 | #NAME? | #NAME? |  | 2023-04-17 | 181568 | #N/A | #N/A | #N/A | #N/A | 181568 | 0 | #REF! | 135000
2023-04-03 | 4 | 4 | 3 | 185 | 307907 | -9464 | 234969 | 171304 | #VALUE! | 149731 | 294381 | 435379 | 142630 | 528669 | 435379 | 242415 | 307907 | 155699 | 4 | Regulatory Withdrawal | Direct Diversion | 10670 | – | 2587 | 792 | 1410 | 0 | 2587 | 121067 | 0 | 0 | 4910 | 9738.985 | #NAME? | #NAME? |  | 2023-04-18 | 175252 | #N/A | #N/A | #N/A | #N/A | 175252 | 0 | #REF! | 135000
2023-04-04 | 4 | 4 | 4 | 186 | 296117 | -11790 | 235962 | 163201 | #VALUE! | 149731 | 294381 | 435379 | 142630 | 528669 | 435379 | 242415 | 296117 | 155699 | 4 | Regulatory Withdrawal | Direct Diversion | 10711 | – | 2609 | 779 | 1445 | 0 | 2609 | 120881 | 0 | 0 | 4443 | 8812.6905 | #NAME? | #NAME? |  | 2023-04-19 | 168870 | #N/A | #N/A | #N/A | #N/A | 168870 | 0 | #REF! | 135000
2023-04-05 | 4 | 4 | 5 | 187 | 284503 | -11614 | 236520 | 154250 | #VALUE! | 149731 | 294381 | 435379 | 142630 | 528669 | 435379 | 242415 | 284503 | 155699 | 4 | Regulatory Withdrawal | Direct Diversion | 10757 | – | 2724 | 795 | 1544 | 0 | 2724 | 120894 | 0 | 0 | 4153 | 8237.4755 | #NAME? | #NAME? |  | 2023-04-20 | 159579 | #N/A | #N/A | #N/A | #N/A | 159579 | 0 | #REF! | 135000
2023-04-06 | 4 | 4 | 6 | 188 | 271160 | -13343 | 236489 | 148430 | #VALUE! | 149731 | 294381 | 435379 | 142630 | 528669 | 435379 | 242415 | 271160 | 155699 | 4 | Regulatory Withdrawal | Direct Diversion | 10600 | – | 2643 | 811 | 1447 | 0 | 2643 | 120894 | 0 | 0 | 4424 | 8775.004 | #NAME? | #NAME? |  | 2023-04-21 | 151090 | #N/A | #N/A | #N/A | #N/A | 151090 | 0 | #REF! | 135000
2023-04-07 | 4 | 4 | 7 | 189 | 258229 | -12931 | 239206 | 144268 | #VALUE! | 148430 | 294381 | 435379 | 142630 | 528669 | 435379 | 242415 | 258229 | 155699 | 4 | Regulatory Withdrawal | Direct Diversion | 10739 | – | 2379 | 817 | 1177 | 0 | 2379 | 120840 | 0 | 0 | 4451 | 8828.5585 | #NAME? | #NAME? |  | 2023-04-22 | 149731 | #N/A | #N/A | #N/A | #N/A | 149731 | 0 | #REF! | 135000
2023-04-08 | 4 | 4 | 8 | 190 | 244220 | -14009 | 242415 | 142630 | #VALUE! | 144268 | 294381 | 435379 | 142630 | 528669 | 435379 | 242415 | 244220 | 155699 | 4 | Regulatory Withdrawal | Direct Diversion | 10865 | – | 2179 | 791 | 1003 | 0 | 2179 | 120976 | 0 | 0 | 4568 | 9060.628 | #NAME? | #NAME? |  | 2023-04-23 | 150504 | #N/A | #N/A | 150504 | #N/A | #N/A | 520500 | #REF! | 135000
2023-04-09 | 4 | 4 | 9 | 191 | 230560 | -13660 | 285855 | 144359 | #VALUE! | 142630 | 294381 | 435379 | 142630 | 528669 | 435379 | 242415 | 244220 | 155699 | 5 | Storage Withdrawal | Storage | 10997 | – | 2296 | 812 | 1099 | 6886.9167 | 0 | 121660 | 0 | 0 | 5097 | 10109.8995 | #NAME? | #NAME? |  | 2023-04-24 | 153470 | #N/A | #N/A | 153470 | #N/A | #N/A | 520500 | #REF! | 135000
2023-04-10 | 4 | 4 | 10 | 192 | 219608 | -10952 | 331762 | 144655 | #VALUE! | 142630 | 294381 | 435379 | 142630 | 528669 | 435379 | 242415 | 244220 | 155699 | 5 | Storage Withdrawal | Storage | 11378 | – | 2646 | 836 | 1425 | 5521.6333 | 0 | 122451 | 0 | 0 | 6746 | 13380.691 | #NAME? | #NAME? |  | 2023-04-25 | 153683 | #N/A | #N/A | 153683 | #N/A | #N/A | 520500 | #REF! | 135000
2023-04-11 | 4 | 4 | 11 | 193 | 213243 | -6365 | 352603 | 147501 | #VALUE! | 142630 | 294381 | 435379 | 142630 | 528669 | 435379 | 242415 | 244220 | 155699 | 5 | Storage Withdrawal | Storage | 11643 | – | 2897 | 868 | 1644 | 3209.0208 | 0 | 122711 | 0 | 0 | 8656 | 17169.176 | #NAME? | #NAME? |  | 2023-04-26 | 155013 | #N/A | #N/A | 155013 | #N/A | #N/A | 520500 | #REF! | 135000
2023-04-12 | 4 | 4 | 12 | 194 | 208804 | -4439 | 358428 | 153067 | #VALUE! | 142630 | 294381 | 435379 | 142630 | 528669 | 435379 | 242415 | 244220 | 155699 | 5 | Storage Withdrawal | Storage | 11659 | – | 2932 | 870 | 1677 | 2237.9958 | 694.0042 | 122540 | 0 | 0 | 9082 | 18014.147 | #NAME? | #NAME? |  | 2023-04-27 | 154535 | #N/A | #N/A | #N/A | 154535 | #N/A | 520500 | #REF! | 135000
2023-04-13 | 4 | 4 | 13 | 195 | 204220 | -4584 | 373354 | 160990 | #VALUE! | 142630 | 294381 | 435379 | 142630 | 528669 | 435379 | 242415 | 244220 | 155699 | 5 | Storage Withdrawal | Storage | 11476 | – | 2802 | 870 | 1547 | 2311.1 | 490.9 | 122188 | 0 | 0 | 8208 | 16280.568 | #NAME? | #NAME? |  | 2023-04-28 | 157310 | #N/A | #N/A | 157310 | #N/A | #N/A | 520500 | #REF! | 135000
2023-04-14 | 4 | 4 | 14 | 196 | 197884 | -6336 | 402897 | 169021 | #VALUE! | 142630 | 294381 | 435379 | 142630 | 528669 | 435379 | 242415 | 244220 | 155699 | 5 | Storage Withdrawal | Storage | 11276 | – | 2651 | 870 | 1396 | 3194.4 | 0 | 121967 | 0 | 0 | 8355 | 16572.1425 | #NAME? | #NAME? |  | 2023-04-29 | 162288 | #N/A | #N/A | 162288 | #N/A | #N/A | 520500 | #REF! | 135000
2023-04-15 | 4 | 4 | 15 | 197 | 190002 | -7882 | 413640 | 172708 | #VALUE! | 142630 | 294381 | 435379 | 142630 | 528669 | 435379 | 242415 | 244220 | 155699 | 5 | Storage Withdrawal | Storage | 10991 | – | 2371 | 888 | 1098 | 3973.8417 | 0 | 122147 | 0 | 0 | 7113 | 14108.6355 | #NAME? | #NAME? |  | 2023-04-30 | 168316 | #N/A | #N/A | 168316 | #N/A | #N/A | 520500 | #REF! | 135000
2023-04-16 | 4 | 4 | 16 | 198 | 184696 | -5306 | 417304 | 175304 | #VALUE! | 142630 | 294381 | 435379 | 142630 | 528669 | 435379 | 242415 | 244220 | 155699 | 5 | Storage Withdrawal | Storage | 10982 | – | 2321 | 840 | 1096 | 2675.1083 | 0 | 122369 | 0 | 0 | 8251 | 16365.8585 | #NAME? | #NAME? |  | 2023-05-01 | 175795 | #N/A | #N/A | 175795 | #N/A | #N/A | 520500 | #REF! | 135000
2023-04-17 | 4 | 4 | 17 | 199 | 181568 | -3128 | 417088 | 177742 | #VALUE! | 142630 | 294381 | 435379 | 142630 | 528669 | 435379 | 242415 | 244220 | 155699 | 5 | Storage Withdrawal | Storage | 11239 | – | 2623 | 858 | 1380 | 1577.0333 | 1045.9667 | 122257 | 0 | 0 | 9501 | 18845.2335 | #NAME? | #NAME? |  | 2023-05-02 | 176855 | #N/A | #N/A | 176855 | #N/A | #N/A | 520500 | #REF! | 135000
2023-04-18 | 4 | 4 | 18 | 200 | 175252 | -6316 | 415922 | 184218 | #VALUE! | 142630 | 294381 | 435379 | 142630 | 528669 | 435379 | 242415 | 244220 | 155699 | 5 | Storage Withdrawal | Storage | 11509 | – | 2942 | 919 | 1638 | 3184.3167 | 0 | 121803 | 0 | 0 | 8081 | 16028.6635 | #NAME? | #NAME? |  | 2023-05-03 | 171304 | #N/A | #N/A | #N/A | 171304 | #N/A | 520500 | #REF! | 135000
2023-04-19 | 4 | 4 | 19 | 201 | 168870 | -6382 | 416483 | 189217 | #VALUE! | 142630 | 294381 | 435379 | 142630 | 528669 | 435379 | 242415 | 244220 | 155699 | 5 | Storage Withdrawal | Storage | 11750 | – | 3001 | 939 | 1677 | 3217.5917 | 0 | 121598 | 0 | 0 | 7970 | 15808.495 | #NAME? | #NAME? |  | 2023-05-04 | 163201 | #N/A | #N/A | #N/A | 163201 | #N/A | 520500 | #REF! | 135000
2023-04-20 | 4 | 4 | 20 | 202 | 159579 | -9291 | 414584 | 195630 | #VALUE! | 142630 | 294381 | 435379 | 142630 | 528669 | 435379 | 242415 | 244220 | 155699 | 5 | Storage Withdrawal | Storage | 11951 | – | 3143 | 1048 | 1710 | 4684.2125 | 0 | 121834 | 0 | 0 | 7192 | 14265.332 | #NAME? | #NAME? |  | 2023-05-05 | 154250 | #N/A | #N/A | #N/A | 154250 | #N/A | 520500 | #REF! | 135000
2023-04-21 | 4 | 4 | 21 | 203 | 151090 | -8489 | 411152 | 200938 | #VALUE! | 142630 | 294381 | 435379 | 142630 | 528669 | 435379 | 242415 | 244220 | 155699 | 5 | Storage Withdrawal | Storage | 11502 | – | 3170 | 1109 | 1676 | 4279.8708 | 0 | 122592 | 0 | 0 | 8611 | 17079.9185 | #NAME? | #NAME? |  | 2023-05-06 | 148430 | #N/A | #N/A | #N/A | #N/A | 148430 | 0 | #REF! | 135000
2023-04-22 | 4 | 4 | 22 | 204 | 149731 | -1359 | 403194 | 205904 | #VALUE! | 142630 | 294381 | 435379 | 142630 | 528669 | 435379 | 242415 | 244220 | 155699 | 5 | Storage Withdrawal | Storage | 10911 | – | 3002 | 1140 | 1477 | 685.1625 | 2316.8375 | 123127 | 0 | 0 | 9985 | 19805.2475 | #NAME? | #NAME? |  | 2023-05-07 | 144268 | #N/A | #N/A | #N/A | #N/A | 144268 | 0 | #REF! | 135000
2023-04-23 | 4 | 4 | 23 | 205 | 150504 | 773 | 391736 | 211903 | #VALUE! | 142630 | 294381 | 435379 | 142630 | 528669 | 435379 | 149731 | 150504 | 155699 | 3 | Regulatory Collection | Direct Diversion | 11307 | – | 2974 | 1144 | 1445 | 0 | 2974 | 123518 | 0 | 0 | 12421 | 24637.0535 | #NAME? | #NAME? |  | 2023-05-08 | 142630 | #N/A | #N/A | #N/A | #N/A | 142630 | 0 | #REF! | 135000
2023-04-24 | 4 | 4 | 24 | 206 | 153470 | 2966 | 383529 | 218271 | #VALUE! | 142630 | 294381 | 435379 | 142630 | 528669 | 435379 | 149731 | 153470 | 155699 | 3 | Regulatory Collection | Direct Diversion | 12189 | – | 3406 | 1175 | 1846 | 0 | 3406 | 123665 | 0 | 0 | 12321 | 24438.7035 | #NAME? | #NAME? |  | 2023-05-09 | 144359 | #N/A | 144359 | #N/A | #N/A | #N/A | 520500 | #REF! | 135000
2023-04-25 | 4 | 4 | 25 | 207 | 153683 | 213 | 375101 | 220769 | #VALUE! | 142630 | 294381 | 435379 | 142630 | 528669 | 435379 | 149731 | 153683 | 155699 | 3 | Regulatory Collection | Direct Diversion | 12295 | – | 3569 | 1182 | 2002 | 0 | 3569 | 123719 | 0 | 0 | 14267 | 28298.5945 | #NAME? | #NAME? |  | 2023-05-10 | 144655 | #N/A | 144655 | #N/A | #N/A | #N/A | 520500 | #REF! | 135000
2023-04-26 | 4 | 4 | 26 | 208 | 155013 | 1330 | 365745 | 221513 | #VALUE! | 142630 | 294381 | 435379 | 142630 | 528669 | 435379 | 149731 | 155013 | 155699 | 3 | Regulatory Collection | Direct Diversion | 12475 | – | 3692 | 1117 | 2190 | 0 | 3692 | 123715 | 0 | 0 | 13588 | 26951.798 | #NAME? | #NAME? |  | 2023-05-11 | 147501 | #N/A | 147501 | #N/A | #N/A | #N/A | 520500 | #REF! | 135000
2023-04-27 | 4 | 4 | 27 | 209 | 154535 | -478 | 358072 | 221394 | #VALUE! | 142630 | 294381 | 435379 | 142630 | 528669 | 435379 | 149731 | 154535 | 155699 | 4 | Regulatory Withdrawal | Direct Diversion | 12792 | – | 3903 | 1178 | 2340 | 0 | 3903 | 124011 | 0 | 0 | 14835 | 29425.2225 | #NAME? | #NAME? |  | 2023-05-12 | 153067 | #N/A | 153067 | #N/A | #N/A | #N/A | 520500 | #REF! | 135000
2023-04-28 | 4 | 4 | 28 | 210 | 157310 | 2775 | 350956 | 222653 | #VALUE! | 142630 | 294381 | 435379 | 142630 | 528669 | 435379 | 149731 | 157310 | 155699 | 3 | Regulatory Collection | Direct Diversion | 12600 | – | 3733 | 1162 | 2176 | 0 | 3733 | 124309 | 0 | 0 | 15853 | 31444.4255 | #NAME? | #NAME? |  | 2023-05-13 | 160990 | #N/A | 160990 | #N/A | #N/A | #N/A | 520500 | #REF! | 135000
2023-04-29 | 4 | 4 | 29 | 211 | 162288 | 4978 | 343826 | 224968 | #VALUE! | 142630 | 294381 | 435379 | 142630 | 528669 | 435379 | 149731 | 162288 | 155699 | 3 | Regulatory Collection | Direct Diversion | 11904 | – | 3299 | 1126 | 1778 | 0 | 3299 | 124857 | 0 | 0 | 17127 | 33971.4045 | #NAME? | #NAME? |  | 2023-05-14 | 169021 | #N/A | 169021 | #N/A | #N/A | #N/A | 520500 | #REF! | 135000
2023-04-30 | 4 | 4 | 30 | 212 | 168316 | 6028 | 336212 | 230591 | #VALUE! | 142630 | 294381 | 435379 | 142630 | 528669 | 435379 | 149731 | 168316 | 155699 | 3 | Regulatory Collection | Direct Diversion | 11939 | – | 3269 | 1143 | 1731 | 0 | 3269 | 124688 | 0 | 0 | 17829 | 35363.8215 | #NAME? | #NAME? |  | 2023-05-15 | 172708 | #N/A | 172708 | #N/A | #N/A | #N/A | 520500 | #REF! | 135000
2023-05-01 | 5 | 5 | 1 | 213 | 175795 | 7479 | 326971 | 232991 | #VALUE! | 142630 | 294381 | 435379 | 142630 | 528669 | 435379 | 149731 | 175795 | 155699 | 3 | Regulatory Collection | Direct Diversion | 12458 | – | 3711 | 1137 | 2179 | 0 | 3711 | 123762 | 0 | 0 | 17169 | 34054.7115 | #NAME? | #NAME? |  | 2023-05-16 | 175304 | #N/A | 175304 | #N/A | #N/A | #N/A | 520500 | #REF! | 135000
2023-05-02 | 5 | 5 | 2 | 214 | 176855 | 1060 | 317371 | 236334 | #VALUE! | 142630 | 294381 | 435379 | 142630 | 528669 | 435379 | 149731 | 176855 | 155699 | 3 | Regulatory Collection | Direct Diversion | 12495 | – | 3814 | 1136 | 2283 | 0 | 3814 | 122811 | 0 | 0 | 14110 | 27987.185 | #NAME? | #NAME? |  | 2023-05-17 | 177742 | #N/A | 177742 | #N/A | #N/A | #N/A | 520500 | #REF! | 135000
2023-05-03 | 5 | 5 | 3 | 215 | 171304 | -5551 | 307907 | 239893 | #VALUE! | 142630 | 294381 | 435379 | 142630 | 528669 | 435379 | 149731 | 171304 | 155699 | 4 | Regulatory Withdrawal | Direct Diversion | 12325 | – | 3752 | 1128 | 2229 | 0 | 3752 | 122411 | 0 | 0 | 10768 | 21358.328 | #NAME? | #NAME? |  | 2023-05-18 | 184218 | #N/A | 184218 | #N/A | #N/A | #N/A | 520500 | #REF! | 135000
2023-05-04 | 5 | 5 | 4 | 216 | 163201 | -8103 | 296117 | 244442 | #VALUE! | 142630 | 294381 | 435379 | 142630 | 528669 | 435379 | 149731 | 163201 | 155699 | 4 | Regulatory Withdrawal | Direct Diversion | 11975 | – | 3478 | 1118 | 1965 | 0 | 3478 | 122044 | 0 | 0 | 9082 | 18014.147 | #NAME? | #NAME? |  | 2023-05-19 | 189217 | #N/A | 189217 | #N/A | #N/A | #N/A | 520500 | #REF! | 135000
2023-05-05 | 5 | 5 | 5 | 217 | 154250 | -8951 | 284503 | 251763 | #VALUE! | 142630 | 294381 | 435379 | 142630 | 528669 | 435379 | 149731 | 154250 | 155699 | 4 | Regulatory Withdrawal | Direct Diversion | 11303 | – | 3037 | 1106 | 1536 | 0 | 3037 | 121864 | 0 | 0 | 7253 | 14386.3255 | #NAME? | #NAME? |  | 2023-05-20 | 195630 | #N/A | 195630 | #N/A | #N/A | #N/A | 520500 | #REF! | 135000
2023-05-06 | 5 | 5 | 6 | 218 | 148430 | -5820 | 271160 | 257804 | #VALUE! | 142630 | 294381 | 435379 | 142630 | 528669 | 435379 | 149731 | 154250 | 155699 | 5 | Storage Withdrawal | Storage | 9642 | – | 2562 | 1070 | 1097 | 2934.25 | 0 | 121193 | 0 | 0 | 7049 | 13981.6915 | #NAME? | #NAME? |  | 2023-05-21 | 200938 | #N/A | 200938 | #N/A | #N/A | #N/A | 520500 | #REF! | 135000
2023-05-07 | 5 | 5 | 7 | 219 | 144268 | -4162 | 258229 | 266427 | #VALUE! | 142630 | 294381 | 435379 | 142630 | 528669 | 435379 | 149731 | 154250 | 155699 | 5 | Storage Withdrawal | Storage | 8669 | – | 2693 | 1063 | 1235 | 2098.3417 | 594.6583 | 122151 | 0 | 0 | 7495 | 14866.3325 | #NAME? | #NAME? |  | 2023-05-22 | 205904 | #N/A | 205904 | #N/A | #N/A | #N/A | 520500 | #REF! | 135000
2023-05-08 | 5 | 5 | 8 | 220 | 142630 | -1638 | 244220 | 274480 | #VALUE! | 142630 | 294381 | 435379 | 142630 | 528669 | 435379 | 149731 | 154250 | 155699 | 5 | Storage Withdrawal | Storage | 7826 | – | 3255 | 1085 | 1775 | 825.825 | 2429.175 | 122208 | 0 | 0 | 7634 | 15142.039 | #NAME? | #NAME? |  | 2023-05-23 | 211903 | #N/A | 211903 | #N/A | #N/A | #N/A | 520500 | #REF! | 135000
2023-05-09 | 5 | 5 | 9 | 221 | 144359 | 1729 | 230560 | 278851 | #VALUE! | 144359 | 294381 | 435379 | 142630 | 528669 | 435379 | 149731 | 154250 | 157428 | 2 | Refill Collection | Direct Diversion | 7187 | – | 3574 | 1112 | 2067 | 0 | 3574 | 122170 | 0 | 0 | 8563 | 16984.7105 | #NAME? | #NAME? |  | 2023-05-24 | 218271 | #N/A | 218271 | #N/A | #N/A | #N/A | 520500 | #REF! | 135000
2023-05-10 | 5 | 5 | 10 | 222 | 144655 | 296 | 219608 | 284989 | #VALUE! | 144655 | 294381 | 435379 | 142630 | 528669 | 435379 | 149731 | 154250 | 157724 | 2 | Refill Collection | Direct Diversion | 7007 | – | 3835 | 1146 | 2294 | 0 | 3835 | 122839 | 0 | 0 | 8548 | 16954.958 | #NAME? | #NAME? |  | 2023-05-25 | 220769 | #N/A | 220769 | #N/A | #N/A | #N/A | 520500 | #REF! | 135000
2023-05-11 | 5 | 5 | 11 | 223 | 147501 | 2846 | 213243 | 292543 | #VALUE! | 147501 | 294381 | 435379 | 142630 | 528669 | 435379 | 149731 | 154250 | 160570 | 2 | Refill Collection | Direct Diversion | 6338 | – | 4016 | 1161 | 2460 | 0 | 4016 | 123091 | 0 | 0 | 9779 | 19396.6465 | #NAME? | #NAME? |  | 2023-05-26 | 221513 | #N/A | #N/A | 221513 | #N/A | #N/A | 520500 | #REF! | 135000
2023-05-12 | 5 | 5 | 12 | 224 | 153067 | 5566 | 208804 | 298682 | #VALUE! | 153067 | 294381 | 435379 | 142630 | 528669 | 435379 | 149731 | 154250 | 166136 | 2 | Refill Collection | Direct Diversion | 6675 | – | 3978 | 1149 | 2434 | 0 | 3978 | 123718 | 0 | 0 | 12327 | 24450.6045 | #NAME? | #NAME? |  | 2023-05-27 | 221394 | #N/A | #N/A | #N/A | 221394 | #N/A | 520500 | #REF! | 135000
2023-05-13 | 5 | 5 | 13 | 225 | 160990 | 7923 | 204220 | 303453 | #VALUE! | 160990 | 294381 | 435379 | 142630 | 528669 | 435379 | 149731 | 154250 | 174059 | 2 | Refill Collection | Direct Diversion | 7041 | – | 3472 | 1115 | 1962 | 0 | 3472 | 124166 | 0 | 0 | 13919 | 27608.3365 | #NAME? | #NAME? |  | 2023-05-28 | 222653 | #N/A | 222653 | #N/A | #N/A | #N/A | 520500 | #REF! | 135000
2023-05-14 | 5 | 5 | 14 | 226 | 169021 | 8031 | 197884 | 307470 | #VALUE! | 169021 | 294381 | 435379 | 142630 | 528669 | 435379 | 149731 | 154250 | 182090 | 2 | Refill Collection | Direct Diversion | 9084 | – | 3393 | 1113 | 1885 | 0 | 3393 | 124145 | 0 | 0 | 16103 | 31940.3005 | #NAME? | #NAME? |  | 2023-05-29 | 224968 | #N/A | 224968 | #N/A | #N/A | #N/A | 520500 | #REF! | 135000
2023-05-15 | 5 | 5 | 15 | 227 | 172708 | 3687 | 190002 | 316597 | #VALUE! | 172708 | 294381 | 435379 | 142630 | 528669 | 435379 | 149731 | 154250 | 185777 | 2 | Refill Collection | Direct Diversion | 11677 | – | 3771 | 1125 | 2251 | 0 | 3771 | 124390 | 0 | 0 | 17320 | 34354.22 | #NAME? | #NAME? |  | 2023-05-30 | 230591 | #N/A | 230591 | #N/A | #N/A | #N/A | 520500 | #REF! | 135000
2023-05-16 | 5 | 5 | 16 | 228 | 175304 | 2596 | 184696 | 328814 | #VALUE! | 175304 | 294381 | 435379 | 142630 | 528669 | 435379 | 149731 | 154250 | 188373 | 2 | Refill Collection | Direct Diversion | 12689 | – | 4049 | 1114 | 2540 | 0 | 4049 | 124407 | 0 | 0 | 17548 | 34806.458 | #NAME? | #NAME? |  | 2023-05-31 | 232991 | #N/A | 232991 | #N/A | #N/A | #N/A | 520500 | #REF! | 135000
2023-05-17 | 5 | 5 | 17 | 229 | 177742 | 2438 | 181568 | 342163 | #VALUE! | 177742 | 294381 | 435379 | 142630 | 528669 | 435379 | 149731 | 154250 | 190811 | 2 | Refill Collection | Direct Diversion | 12813 | – | 4196 | 1134 | 2667 | 0 | 4196 | 124703 | 0 | 0 | 18863 | 37414.7605 | #NAME? | #NAME? |  | 2023-06-01 | 236334 | #N/A | 236334 | #N/A | #N/A | #N/A | 520500 | #REF! | 135000
2023-05-18 | 5 | 5 | 18 | 230 | 184218 | 6476 | 175252 | 358072 | #VALUE! | 184218 | 294381 | 435379 | 142630 | 528669 | 435379 | 149731 | 154250 | 197287 | 2 | Refill Collection | Direct Diversion | 12895 | – | 4302 | 1154 | 2753 | 0 | 4302 | 124808 | 0 | 0 | 20174 | 40015.129 | #NAME? | #NAME? |  | 2023-06-02 | 239893 | #N/A | 239893 | #N/A | #N/A | #N/A | 520500 | #REF! | 135000
2023-05-19 | 5 | 5 | 19 | 231 | 189217 | 4999 | 168870 | 373761 | #VALUE! | 189217 | 294381 | 435379 | 142630 | 528669 | 435379 | 149731 | 154250 | 202286 | 2 | Refill Collection | Direct Diversion | 12590 | – | 3719 | 1089 | 2255 | 0 | 3719 | 125208 | 0 | 0 | 18762 | 37214.427 | #NAME? | #NAME? |  | 2023-06-03 | 244442 | #N/A | 244442 | #N/A | #N/A | #N/A | 520500 | #REF! | 135000
2023-05-20 | 5 | 5 | 20 | 232 | 195630 | 6413 | 159579 | 390944 | #VALUE! | 195630 | 294381 | 435379 | 142630 | 528669 | 435379 | 149731 | 154250 | 208699 | 2 | Refill Collection | Direct Diversion | 12752 | – | 3264 | 1048 | 1861 | 0 | 3264 | 125419 | 0 | 0 | 24356 | 48310.126 | #NAME? | #NAME? |  | 2023-06-04 | 251763 | #N/A | 251763 | #N/A | #N/A | #N/A | 520500 | #REF! | 135000
2023-05-21 | 5 | 5 | 21 | 233 | 200938 | 5308 | 151090 | 403744 | #VALUE! | 200938 | 294381 | 435379 | 142630 | 528669 | 435379 | 149731 | 154250 | 214007 | 2 | Refill Collection | Direct Diversion | 13165 | – | 3442 | 1041 | 2066 | 0 | 3442 | 125463 | 0 | 0 | 21698 | 43037.983 | #NAME? | #NAME? |  | 2023-06-05 | 257804 | #N/A | 257804 | #N/A | #N/A | #N/A | 520500 | #REF! | 135000
2023-05-22 | 5 | 5 | 22 | 234 | 205904 | 4966 | 149731 | 411452 | #VALUE! | 205904 | 294381 | 435379 | 142630 | 528669 | 435379 | 149731 | 154250 | 218973 | 2 | Refill Collection | Direct Diversion | 13639 | – | 4045 | 996 | 2734 | 0 | 4045 | 125286 | 0 | 0 | 21825 | 43289.8875 | #NAME? | #NAME? |  | 2023-06-06 | 266427 | #N/A | 266427 | #N/A | #N/A | #N/A | 520500 | #REF! | 135000
2023-05-23 | 5 | 5 | 23 | 235 | 211903 | 5999 | 150504 | 417606 | #VALUE! | 211903 | 294381 | 435379 | 142630 | 528669 | 435379 | 149731 | 154250 | 224972 | 2 | Refill Collection | Direct Diversion | 13982 | – | 4313 | 1050 | 2968 | 0 | 4313 | 125378 | 0 | 0 | 22865 | 45352.7275 | #NAME? | #NAME? |  | 2023-06-07 | 274480 | #N/A | 274480 | #N/A | #N/A | #N/A | 520500 | #REF! | 135000
2023-05-24 | 5 | 5 | 24 | 236 | 218271 | 6368 | 153470 | 423988 | #VALUE! | 218271 | 294381 | 435379 | 142630 | 528669 | 435379 | 149731 | 154250 | 231340 | 2 | Refill Collection | Direct Diversion | 14152 | – | 4402 | 1066 | 3061 | 0 | 4402 | 124935 | 0 | 0 | 21756 | 43153.026 | #NAME? | #NAME? |  | 2023-06-08 | 278851 | #N/A | 278851 | #N/A | #N/A | #N/A | 520500 | #REF! | 135000
2023-05-25 | 5 | 5 | 25 | 237 | 220769 | 2498 | 153683 | 431795 | #VALUE! | 220769 | 294381 | 435379 | 142630 | 528669 | 435379 | 149731 | 154250 | 233838 | 2 | Refill Collection | Direct Diversion | 14167 | – | 4414 | 1065 | 3094 | 0 | 4414 | 124599 | 0 | 0 | 19905 | 39481.5675 | #NAME? | #NAME? |  | 2023-06-09 | 284989 | #N/A | 284989 | #N/A | #N/A | #N/A | 520500 | #REF! | 135000
2023-05-26 | 5 | 5 | 26 | 238 | 221513 | 744 | 155013 | 437818 | #VALUE! | 221394 | 294381 | 435379 | 142630 | 528669 | 435379 | 220769 | 221513 | 233838 | 3 | Regulatory Collection | Direct Diversion | 13670 | – | 3964 | 1098 | 2631 | 0 | 3964 | 124212 | 0 | 0 | 17534 | 34778.689 | #NAME? | #NAME? |  | 2023-06-10 | 292543 | #N/A | 292543 | #N/A | #N/A | #N/A | 520500 | #REF! | 135000
2023-05-27 | 5 | 5 | 27 | 239 | 221394 | -119 | 154535 | 442895 | #VALUE! | 221394 | 294381 | 435379 | 142630 | 528669 | 435379 | 220769 | 221394 | 233838 | 4 | Regulatory Withdrawal | Direct Diversion | 13197 | – | 3468 | 1042 | 2211 | 0 | 3468 | 124224 | 0 | 0 | 17004 | 33727.434 | #NAME? | #NAME? |  | 2023-06-11 | 298682 | #N/A | 298682 | #N/A | #N/A | #N/A | 520500 | #REF! | 135000
2023-05-28 | 5 | 5 | 28 | 240 | 222653 | 1259 | 157310 | 445040 | #VALUE! | 222653 | 294381 | 435379 | 142630 | 528669 | 435379 | 220769 | 221394 | 235097 | 2 | Refill Collection | Direct Diversion | 13612 | – | 3858 | 1076 | 2587 | 0 | 3858 | 124359 | 0 | 0 | 17180 | 34076.53 | #NAME? | #NAME? |  | 2023-06-12 | 303453 | #N/A | 303453 | #N/A | #N/A | #N/A | 520500 | #REF! | 135000
2023-05-29 | 5 | 5 | 29 | 241 | 224968 | 2315 | 162288 | 441867 | #VALUE! | 224968 | 294381 | 435379 | 142630 | 528669 | 435379 | 220769 | 221394 | 237412 | 2 | Refill Collection | Direct Diversion | 14135 | – | 4344 | 1105 | 3064 | 0 | 4344 | 125160 | 0 | 0 | 17551 | 34812.4085 | #NAME? | #NAME? |  | 2023-06-13 | 307470 | #N/A | 307470 | #N/A | #N/A | #N/A | 520500 | #REF! | 135000
2023-05-30 | 5 | 5 | 30 | 242 | 230591 | 5623 | 168316 | 439329 | #VALUE! | 230591 | 294381 | 435379 | 142630 | 528669 | 435379 | 220769 | 221394 | 243035 | 2 | Refill Collection | Direct Diversion | 14661 | – | 4817 | 1110 | 3532 | 0 | 4817 | 125001 | 0 | 0 | 18697 | 37085.4995 | #NAME? | #NAME? |  | 2023-06-14 | 316597 | #N/A | 316597 | #N/A | #N/A | #N/A | 520500 | #REF! | 135000
2023-05-31 | 5 | 5 | 31 | 243 | 232991 | 2400 | 175795 | 439995 | #VALUE! | 232991 | 294381 | 435379 | 142630 | 528669 | 435379 | 220769 | 221394 | 245435 | 2 | Refill Collection | Direct Diversion | 14755 | – | 4937 | 1102 | 3660 | 0 | 4937 | 124773 | 0 | 0 | 16577 | 32880.4795 | #NAME? | #NAME? |  | 2023-06-15 | 328814 | #N/A | 328814 | #N/A | #N/A | #N/A | 520500 | #REF! | 135000
2023-06-01 | 6 | 6 | 1 | 244 | 236334 | 3343 | 176855 | 443565 | #VALUE! | 236334 | 294381 | 435379 | 142630 | 528669 | 435379 | 220769 | 221394 | 248778 | 2 | Refill Collection | Direct Diversion | 14548 | – | 4743 | 1094 | 3474 | 0 | 4743 | 124769 | 0 | 0 | 16676 | 33076.846 | #NAME? | #NAME? |  | 2023-06-16 | 342163 | #N/A | 342163 | #N/A | #N/A | #N/A | 520500 | #REF! | 135000
2023-06-02 | 6 | 6 | 2 | 245 | 239893 | 3559 | 171304 | 451706 | #VALUE! | 239893 | 294381 | 435379 | 142630 | 528669 | 435379 | 220769 | 221394 | 252337 | 2 | Refill Collection | Direct Diversion | 13797 | – | 4342 | 1104 | 3063 | 0 | 4342 | 124575 | 0 | 0 | 17075 | 33868.2625 | #NAME? | #NAME? |  | 2023-06-17 | 358072 | #N/A | 358072 | #N/A | #N/A | #N/A | 520500 | #REF! | 135000
2023-06-03 | 6 | 6 | 3 | 246 | 244442 | 4549 | 163201 | 463877 | #VALUE! | 244442 | 294381 | 435379 | 142630 | 528669 | 435379 | 220769 | 221394 | 256886 | 2 | Refill Collection | Direct Diversion | 12938 | – | 4085 | 1106 | 2804 | 0 | 4085 | 124682 | 0 | 0 | 17135 | 33987.2725 | #NAME? | #NAME? |  | 2023-06-18 | 373761 | #N/A | 373761 | #N/A | #N/A | #N/A | 520500 | #REF! | 135000
2023-06-04 | 6 | 6 | 4 | 247 | 251763 | 7321 | 154250 | 475688 | #VALUE! | 251763 | 294381 | 435379 | 142630 | 528669 | 435379 | 220769 | 221394 | 264207 | 2 | Refill Collection | Direct Diversion | 13169 | – | 4269 | 1100 | 2994 | 0 | 4269 | 124664 | 0 | 0 | 18449 | 36593.5915 | #NAME? | #NAME? |  | 2023-06-19 | 390944 | #N/A | 390944 | #N/A | #N/A | #N/A | 520500 | #REF! | 135000
2023-06-05 | 6 | 6 | 5 | 248 | 257804 | 6041 | 148430 | 486240 | #VALUE! | 257804 | 294381 | 435379 | 142630 | 528669 | 435379 | 220769 | 221394 | 270248 | 2 | Refill Collection | Direct Diversion | 13767 | – | 4746 | 1109 | 3462 | 0 | 4746 | 125215 | 0 | 0 | 17735 | 35177.3725 | #NAME? | #NAME? |  | 2023-06-20 | 403744 | #N/A | 403744 | #N/A | #N/A | #N/A | 520500 | #REF! | 135000
2023-06-06 | 6 | 6 | 6 | 249 | 266427 | 8623 | 144268 | 495288 | #VALUE! | 266427 | 294381 | 435379 | 142630 | 528669 | 435379 | 220769 | 221394 | 278871 | 2 | Refill Collection | Direct Diversion | 13360 | – | 5076 | 1075 | 3826 | 0 | 5076 | 128184 | 0 | 0 | 19610 | 38896.435 | #NAME? | #NAME? |  | 2023-06-21 | 411452 | #N/A | 411452 | #N/A | #N/A | #N/A | 520500 | #REF! | 135000
2023-06-07 | 6 | 6 | 7 | 250 | 274480 | 8053 | 142630 | 501743 | #VALUE! | 274480 | 294381 | 435379 | 142630 | 528669 | 435379 | 220769 | 221394 | 286924 | 2 | Refill Collection | Direct Diversion | 12664 | – | 4815 | 1043 | 3597 | 0 | 4815 | 124297 | 0 | 0 | 14742 | 29240.757 | #NAME? | #NAME? |  | 2023-06-22 | 417606 | #N/A | 417606 | #N/A | #N/A | #N/A | 520500 | #REF! | 135000
2023-06-08 | 6 | 6 | 8 | 251 | 278851 | 4371 | 144359 | 508832 | #VALUE! | 278851 | 294381 | 435379 | 142630 | 528669 | 435379 | 220769 | 221394 | 291295 | 2 | Refill Collection | Direct Diversion | 12282 | – | 4432 | 1111 | 3146 | 0 | 4432 | 124399 | 0 | 0 | 14465 | 28691.3275 | #NAME? | #NAME? |  | 2023-06-23 | 423988 | #N/A | 423988 | #N/A | #N/A | #N/A | 520500 | #REF! | 135000
2023-06-09 | 6 | 6 | 9 | 252 | 284989 | 6138 | 144655 | 513785 | #VALUE! | 284989 | 294381 | 435379 | 142630 | 528669 | 435379 | 220769 | 221394 | 297433 | 2 | Refill Collection | Direct Diversion | 11353 | – | 4065 | 1130 | 2760 | 0 | 4065 | 124233 | 0 | 0 | 14608 | 28974.968 | #NAME? | #NAME? |  | 2023-06-24 | 431795 | #N/A | 431795 | #N/A | #N/A | #N/A | 520500 | #REF! | 135000
2023-06-10 | 6 | 6 | 10 | 253 | 292543 | 7554 | 147501 | 519402 | #VALUE! | 292543 | 294381 | 435379 | 142630 | 528669 | 435379 | 220769 | 221394 | 304987 | 2 | Refill Collection | Direct Diversion | 10648 | – | 3777 | 1114 | 2488 | 0 | 3777 | 124096 | 0 | 0 | 14660 | 29078.11 | #NAME? | #NAME? |  | 2023-06-25 | 437818 | 437818 | #N/A | #N/A | #N/A | #N/A | 520500 | #REF! | 135000
2023-06-11 | 6 | 6 | 11 | 254 | 298682 | 6139 | 153067 | 522251 | #VALUE! | 298682 | 294381 | 435379 | 142630 | 528669 | 435379 | 220769 | 221394 | 311126 | 2 | Refill Collection | Direct Diversion | 10928 | – | 4023 | 1109 | 2739 | 0 | 4023 | 124181 | 0 | 0 | 14504 | 28768.684 | #NAME? | #NAME? |  | 2023-06-26 | 442895 | 442895 | #N/A | #N/A | #N/A | #N/A | 520500 | #REF! | 135000
2023-06-12 | 6 | 6 | 12 | 255 | 303453 | 4771 | 160990 | 522743 | #VALUE! | 303453 | 294381 | 435379 | 142630 | 528669 | 435379 | 220769 | 221394 | 315897 | 2 | Refill Collection | Direct Diversion | 10865 | – | 4585 | 1141 | 3269 | 0 | 4585 | 124031 | 0 | 0 | 13366 | 26511.461 | #NAME? | #NAME? |  | 2023-06-27 | 445040 | 445040 | #N/A | #N/A | #N/A | #N/A | 520500 | #REF! | 135000
2023-06-13 | 6 | 6 | 13 | 256 | 307470 | 4017 | 169021 | 522448 | #VALUE! | 307470 | 294381 | 435379 | 142630 | 528669 | 435379 | 220769 | 221394 | 319914 | 2 | Refill Collection | Direct Diversion | 10484 | – | 4670 | 1149 | 3346 | 0 | 4670 | 124482 | 0 | 0 | 13540 | 26856.59 | #NAME? | #NAME? |  | 2023-06-28 | 441867 | #N/A | #N/A | #N/A | #N/A | 441867 | 0 | #REF! | 135000
2023-06-14 | 6 | 6 | 14 | 257 | 316597 | 9127 | 172708 | 523678 | #VALUE! | 316597 | 294381 | 435379 | 142630 | 528669 | 435379 | 220769 | 221394 | 329041 | 2 | Refill Collection | Direct Diversion | 10318 | – | 5056 | 1150 | 3731 | 0 | 5056 | 125034 | 0 | 8019.51 | 16710 | 33144.285 | #NAME? | #NAME? |  | 2023-06-29 | 439329 | #N/A | #N/A | #N/A | #N/A | 439329 | 0 | #REF! | 135000
2023-06-15 | 6 | 6 | 15 | 258 | 328814 | 12217 | 175304 | 524416 | #VALUE! | 328814 | 294381 | 435379 | 142630 | 528669 | 435379 | 220769 | 221394 | 341258 | 2 | Refill Collection | Direct Diversion | 10189 | – | 5344 | 1146 | 4023 | 0 | 5344 | 124979 | 0 | 184220.13 | 17945 | 35593.9075 | #NAME? | #NAME? |  | 2023-06-30 | 439995 | #N/A | 439995 | #N/A | #N/A | #N/A | 520500 | #REF! | 135000
2023-06-16 | 6 | 6 | 16 | 259 | 342163 | 13349 | 177742 | 525896 | #VALUE! | 342163 | 294381 | 435379 | 142630 | 528669 | 435379 | 220769 | 221394 | 354607 | 2 | Refill Collection | Direct Diversion | 9261 | – | 4988 | 1136 | 3677 | 0 | 4988 | 125019 | 0 | 200612.29 | 18026 | 35754.571 | #NAME? | #NAME? |  | 2023-07-01 | 443565 | #N/A | 443565 | #N/A | #N/A | #N/A | 520500 | #REF! | 135000
2023-06-17 | 6 | 6 | 17 | 260 | 358072 | 15909 | 184218 | 527134 | #VALUE! | 358072 | 294381 | 435379 | 142630 | 528669 | 435379 | 220769 | 221394 | 370516 | 2 | Refill Collection | Direct Diversion | 8374 | – | 4539 | 1118 | 3246 | 0 | 4539 | 125129 | 0 | 216247.51 | 17864 | 35433.244 | #NAME? | #NAME? |  | 2023-07-02 | 451706 | 451706 | #N/A | #N/A | #N/A | #N/A | 520500 | #REF! | 135000
2023-06-18 | 6 | 6 | 18 | 261 | 373761 | 15689 | 189217 | 527876 | #VALUE! | 373761 | 294381 | 435379 | 142630 | 528669 | 435379 | 220769 | 221394 | 386205 | 2 | Refill Collection | Direct Diversion | 7957 | – | 4703 | 1129 | 3399 | 0 | 4703 | 124988 | 0 | 232807.36 | 17586 | 34881.831 | #NAME? | #NAME? |  | 2023-07-03 | 463877 | 463877 | #N/A | #N/A | #N/A | #N/A | 520500 | #REF! | 135000
2023-06-19 | 6 | 6 | 19 | 262 | 390944 | 17183 | 195630 | 528669 | #VALUE! | 390944 | 294381 | 435379 | 142630 | 528669 | 435379 | 220769 | 221394 | 403388 | 2 | Refill Collection | Direct Diversion | 8028 | – | 5195 | 1154 | 3866 | 0 | 5195 | 124838 | 0 | 248550.63 | 18208 | 36115.568 | #NAME? | #NAME? |  | 2023-07-04 | 475688 | 475688 | #N/A | #N/A | #N/A | #N/A | 520500 | #REF! | 135000
2023-06-20 | 6 | 6 | 20 | 263 | 403744 | 12800 | 200938 | 527530 | #VALUE! | 403744 | 294381 | 435379 | 142630 | 528669 | 435379 | 220769 | 221394 | 416188 | 2 | Refill Collection | Direct Diversion | 8528 | – | 5674 | 1207 | 4292 | 0 | 5674 | 123979 | 0 | 265469.67 | 15039 | 29829.8565 | #NAME? | #NAME? |  | 2023-07-05 | 486240 | 486240 | #N/A | #N/A | #N/A | #N/A | 520500 | #REF! | 135000
2023-06-21 | 6 | 6 | 21 | 264 | 411452 | 7708 | 205904 | 525401 | #VALUE! | 411452 | 294381 | 435379 | 142630 | 528669 | 435379 | 220769 | 221394 | 423896 | 2 | Refill Collection | Direct Diversion | 8729 | – | 5864 | 1216 | 4473 | 0 | 5864 | 123600 | 0 | 281284.13 | 12601 | 24994.0835 | #NAME? | #NAME? |  | 2023-07-06 | 495288 | 495288 | #N/A | #N/A | #N/A | #N/A | 520500 | #REF! | 135000
2023-06-22 | 6 | 6 | 22 | 265 | 417606 | 6154 | 211903 | 525155 | #VALUE! | 417606 | 294381 | 435379 | 142630 | 528669 | 435379 | 220769 | 221394 | 430050 | 2 | Refill Collection | Direct Diversion | 8683 | – | 5835 | 1217 | 4443 | 0 | 5835 | 123557 | 0 | 294024.07 | 12324 | 24444.654 | #NAME? | #NAME? |  | 2023-07-07 | 501743 | 501743 | #N/A | #N/A | #N/A | #N/A | 520500 | #REF! | 135000
2023-06-23 | 6 | 6 | 23 | 266 | 423988 | 6382 | 218271 | 524564 | #VALUE! | 423988 | 294381 | 435379 | 142630 | 528669 | 435379 | 220769 | 221394 | 436432 | 2 | Refill Collection | Direct Diversion | 8217 | – | 5394 | 1220 | 3999 | 0 | 5394 | 123479 | 0 | 305632.81 | 11777 | 23359.6795 | #NAME? | #NAME? |  | 2023-07-08 | 508832 | 508832 | #N/A | #N/A | #N/A | #N/A | 520500 | #REF! | 135000
2023-06-24 | 6 | 6 | 24 | 267 | 431795 | 7807 | 220769 | 523432 | #VALUE! | 431795 | 294381 | 435379 | 142630 | 528669 | 435379 | 220769 | 221394 | 444239 | 2 | Refill Collection | Direct Diversion | 7619 | – | 4787 | 1193 | 3419 | 0 | 4787 | 123397 | 0 | 316947.86 | 11869 | 23542.1615 | #NAME? | #NAME? |  | 2023-07-09 | 513785 | 513785 | #N/A | #N/A | #N/A | #N/A | 520500 | #REF! | 135000
2023-06-25 | 6 | 6 | 25 | 268 | 437818 | 6023 | 221513 | 522300 | #VALUE! | 437818 | 294381 | 437818 | 142630 | 528669 | 437818 | 220769 | 221394 | 450262 | 1 | Initial Collection | Direct Diversion | 7720 | – | 4891 | 1181 | 3535 | 0 | 4891 | 123530 | 0 | 328437.17 | 11299 | 22411.5665 | #NAME? | #NAME? |  | 2023-07-10 | 519402 | 519402 | #N/A | #N/A | #N/A | #N/A | 520500 | #REF! | 135000
2023-06-26 | 6 | 6 | 26 | 269 | 442895 | 5077 | 221394 | 521119 | #VALUE! | 439329 | 294381 | 442895 | 142630 | 528669 | 442895 | 220769 | 221394 | 455339 | 1 | Initial Collection | Direct Diversion | 8829 | – | 5534 | 1222 | 4137 | 0 | 5534 | 123772 | 0 | 338802.97 | 12162 | 24123.327 | #NAME? | #NAME? |  | 2023-07-11 | 522251 | 522251 | #N/A | #N/A | #N/A | #N/A | 520500 | #REF! | 135000
2023-06-27 | 6 | 6 | 27 | 270 | 445040 | 2145 | 222653 | 518619 | #VALUE! | 439329 | 294381 | 445040 | 142630 | 528669 | 445040 | 220769 | 221394 | 457484 | 1 | Initial Collection | Direct Diversion | 11138 | – | 5813 | 1195 | 4443 | 0 | 5813 | 123442 | 0 | 349773.03 | 12222 | 24242.337 | #NAME? | #NAME? |  | 2023-07-12 | 522743 | 522743 | #N/A | #N/A | #N/A | #N/A | 520500 | #REF! | 135000
2023-06-28 | 6 | 6 | 28 | 271 | 441867 | -3173 | 224968 | 515391 | #VALUE! | 439329 | 294381 | 445040 | 142630 | 528669 | 445040 | 220769 | 221394 | 457484 | 5 | Storage Withdrawal | Storage | 12783 | – | 5958 | 1236 | 4547 | 1599.7208 | 4358.2792 | 123410 | 0 | 362358.63 | 11658 | 23123.643 | #NAME? | #NAME? |  | 2023-07-13 | 522448 | #N/A | #N/A | #N/A | #N/A | 522448 | 0 | #REF! | 135000
2023-06-29 | 6 | 6 | 29 | 272 | 439329 | -2538 | 230591 | 511886 | #VALUE! | 439329 | 294381 | 445040 | 142630 | 528669 | 445040 | 220769 | 221394 | 457484 | 5 | Storage Withdrawal | Storage | 12692 | – | 5876 | 1271 | 4430 | 1279.575 | 4596.425 | 123756 | 0 | 373345.15 | 12236 | 24270.106 | #NAME? | #NAME? |  | 2023-07-14 | 523678 | 523678 | #N/A | #N/A | #N/A | #N/A | 520500 | #REF! | 135000
2023-06-30 | 6 | 6 | 30 | 273 | 439995 | 666 | 232991 | 507187 | #VALUE! | 439995 | 294381 | 445040 | 142630 | 528669 | 445040 | 220769 | 221394 | 458150 | 2 | Refill Collection | Direct Diversion | 11902 | – | 5583 | 1271 | 4137 | 0 | 5583 | 124079 | 0 | 384389 | 13210 | 26202.035 | #NAME? | #NAME? |  | 2023-07-15 | 524416 | 524416 | #N/A | #N/A | #N/A | #N/A | 520500 | #REF! | 135000
2023-07-01 | 7 | 7 | 1 | 274 | 443565 | 3570 | 236334 | 504534 | #VALUE! | 443565 | 294381 | 445040 | 142630 | 528669 | 445040 | 220769 | 221394 | 461720 | 2 | Refill Collection | Direct Diversion | 11198 | – | 5368 | 1271 | 3922 | 0 | 5368 | 124610 | 0 | 396352.62 | 14938 | 29629.523 | #NAME? | #NAME? |  | 2023-07-16 | 525896 | 525896 | #N/A | #N/A | #N/A | #N/A | 520500 | #REF! | 135000
2023-07-02 | 7 | 7 | 2 | 275 | 451706 | 8141 | 239893 | 500544 | #VALUE! | 451706 | 294381 | 451706 | 142630 | 528669 | 451706 | 220769 | 221394 | 469861 | 1 | Initial Collection | Direct Diversion | 10735 | – | 5405 | 1271 | 3959 | 0 | 5405 | 124887 | 0 | 411214.71 | 16571 | 32868.5785 | #NAME? | #NAME? |  | 2023-07-17 | 527134 | 527134 | #N/A | #N/A | #N/A | #N/A | 520500 | #REF! | 135000
2023-07-03 | 7 | 7 | 3 | 276 | 463877 | 12171 | 244442 | 496334 | #VALUE! | 463877 | 294381 | 463877 | 142630 | 528669 | 463877 | 220769 | 221394 | 482032 | 1 | Initial Collection | Direct Diversion | 10054 | – | 5728 | 1271 | 4282 | 0 | 5728 | 124977 | 0 | 428491.01 | 17159 | 34034.8765 | #NAME? | #NAME? |  | 2023-07-18 | 527876 | 527876 | #N/A | #N/A | #N/A | #N/A | 520500 | #REF! | 135000
2023-07-04 | 7 | 7 | 4 | 277 | 475688 | 11811 | 251763 | 491343 | #VALUE! | 475688 | 294381 | 475688 | 142630 | 528669 | 475688 | 220769 | 221394 | 493843 | 1 | Initial Collection | Direct Diversion | 9742 | – | 5906 | 1267 | 4464 | 0 | 5906 | 124803 | 0 | 448040.18 | 16219 | 32170.3865 | #NAME? | #NAME? |  | 2023-07-19 | 528669 | 528669 | #N/A | #N/A | #N/A | #N/A | 520500 | #REF! | 135000
2023-07-05 | 7 | 7 | 5 | 278 | 486240 | 10552 | 257804 | 486005 | #VALUE! | 486240 | 294381 | 486240 | 142630 | 528669 | 486240 | 220769 | 221394 | 504395 | 1 | Initial Collection | Direct Diversion | 9913 | – | 6060 | 1233 | 4652 | 0 | 6060 | 124757 | 0 | 467419 | 16222 | 32176.337 | #NAME? | #NAME? |  | 2023-07-20 | 527530 | #N/A | #N/A | #N/A | #N/A | 527530 | 0 | #REF! | 135000
2023-07-06 | 7 | 7 | 6 | 279 | 495288 | 9048 | 266427 | 481119 | #VALUE! | 486005 | 294381 | 495288 | 142630 | 528669 | 495288 | 220769 | 221394 | 513443 | 1 | Initial Collection | Direct Diversion | 9921 | – | 6069 | 1168 | 4726 | 0 | 6069 | 124472 | 0 | 485844.24 | 14674 | 29105.879 | #NAME? | #NAME? |  | 2023-07-21 | 525401 | #N/A | #N/A | #N/A | #N/A | 525401 | 0 | #REF! | 135000
2023-07-07 | 7 | 7 | 7 | 280 | 501743 | 6455 | 274480 | 475222 | #VALUE! | 481119 | 294381 | 501743 | 142630 | 528669 | 501743 | 220769 | 221394 | 519898 | 1 | Initial Collection | Direct Diversion | 9771 | – | 6128 | 1192 | 4761 | 0 | 6128 | 124202 | 0 | 503992.97 | 13590 | 26955.765 | #NAME? | #NAME? |  | 2023-07-22 | 525155 | #N/A | #N/A | #N/A | #N/A | 525155 | 0 | #REF! | 135000
2023-07-08 | 7 | 7 | 8 | 281 | 508832 | 7089 | 278851 | 468347 | #VALUE! | 475222 | 294381 | 508832 | 142630 | 528669 | 508832 | 220769 | 221394 | 526987 | 1 | Initial Collection | Direct Diversion | 9395 | – | 6053 | 1188 | 4690 | 0 | 6053 | 124057 | 0 | 520113.79 | 13189 | 26160.3815 | #NAME? | #NAME? |  | 2023-07-23 | 524564 | #N/A | #N/A | #N/A | #N/A | 524564 | 0 | #REF! | 135000
2023-07-09 | 7 | 7 | 9 | 282 | 513785 | 4953 | 284989 | 461493 | #VALUE! | 468347 | 294381 | 513785 | 142630 | 528669 | 513785 | 220769 | 221394 | 531940 | 1 | Initial Collection | Direct Diversion | 9399 | – | 5950 | 1132 | 4643 | 0 | 5950 | 123915 | 0 | 520499.98 | 12507 | 24807.6345 | #NAME? | #NAME? |  | 2023-07-24 | 523432 | #N/A | #N/A | #N/A | #N/A | 523432 | 0 | #REF! | 135000
2023-07-10 | 7 | 7 | 10 | 283 | 519402 | 5617 | 292543 | 454876 | #VALUE! | 461493 | 294381 | 519402 | 142630 | 528669 | 519402 | 220769 | 221394 | 537557 | 1 | Initial Collection | Direct Diversion | 9314 | – | 5957 | 1144 | 4638 | 0 | 5957 | 123709 | 0 | 520499.98 | 11837 | 23478.6895 | #NAME? | #NAME? |  | 2023-07-25 | 522300 | #N/A | #N/A | #N/A | #N/A | 522300 | 0 | #REF! | 135000
2023-07-11 | 7 | 7 | 11 | 284 | 522251 | 2849 | 298682 |  | #VALUE! | 454876 | 294381 | 522251 | 142630 | 528669 | 522251 | 220769 | 221394 | 540406 | 1 | Initial Collection | Direct Diversion | 9535 | – | 6113 | 1209 | 4729 | 0 | 6113 | 123382 | 0 | 520499.98 | 10996 | 21810.566 | #NAME? | #NAME? |  | 2023-07-26 | 521119 | #N/A | #N/A | #N/A | #N/A | 521119 | 0 | #REF! | 135000
2023-07-12 | 7 | 7 | 12 | 285 | 522743 | 492 | 303453 |  | #VALUE! | 454876 | 294381 | 522743 | 142630 | 528669 | 522743 | 220769 | 221394 | 540898 | 1 | Initial Collection | Direct Diversion | 9447 | – | 6119 | 1194 | 4750 | 0 | 6119 | 122880 | 0 | 520499.98 | 10157 | 20146.4095 | #NAME? | #NAME? |  | 2023-07-27 | 518619 | #N/A | #N/A | #N/A | #N/A | 518619 | 0 | #REF! | 135000
2023-07-13 | 7 | 7 | 13 | 286 | 522448 | -295 | 307470 |  | #VALUE! | 454876 | 294381 | 522743 | 142630 | 528669 | 522743 | 220769 | 221394 | 540898 | 5 | Storage Withdrawal | Storage | 8622 | – | 6081 | 1186 | 4720 | 148.7292 | 5932.2708 | 122770 | 0 | 520499.98 | 9014 | 17879.269 | #NAME? | #NAME? |  | 2023-07-28 | 515391 | #N/A | #N/A | #N/A | #N/A | 515391 | 0 | #REF! | 135000
2023-07-14 | 7 | 7 | 14 | 287 | 523678 | 1230 | 316597 |  | #VALUE! | 454876 | 294381 | 523678 | 142630 | 528669 | 523678 | 220769 | 221394 | 542128 | 1 | Initial Collection | Direct Diversion | 10642 | – | 6066 | 1186 | 4705 | 0 | 6066 | 122669 | 0 | 520499.98 | 9055 | 17960.5925 | #NAME? | #NAME? |  | 2023-07-29 | 511886 | #N/A | #N/A | #N/A | #N/A | 511886 | 0 | #REF! | 135000
2023-07-15 | 7 | 7 | 15 | 288 | 524416 | 738 | 328814 |  | #VALUE! | 454876 | 294381 | 524416 | 142630 | 528669 | 524416 | 220769 | 221394 | 542866 | 1 | Initial Collection | Direct Diversion | 7872 | – | 6060 | 1186 | 4699 | 0 | 6060 | 123273 | 0 | 520499.98 | 9514 | 18871.019 | #NAME? | #NAME? |  | 2023-07-30 | 507187 | #N/A | #N/A | #N/A | #N/A | 507187 | 0 | #REF! | 135000
2023-07-16 | 7 | 7 | 16 | 289 | 525896 | 1480 | 342163 |  | #VALUE! | 454876 | 294381 | 525896 | 142630 | 528669 | 525896 | 220769 | 221394 | 544346 | 1 | Initial Collection | Direct Diversion | 8114 | – | 6025 | 1199 | 4651 | 0 | 6025 | 123260 | 0 | 520499.98 | 9691 | 19222.0985 | #NAME? | #NAME? |  | 2023-07-31 | 504534 | #N/A | #N/A | #N/A | #N/A | 504534 | 0 | #REF! | 135000
2023-07-17 | 7 | 7 | 17 | 290 | 527134 | 1238 | 358072 |  | #VALUE! | 454876 | 294381 | 527134 | 142630 | 528669 | 527134 | 220769 | 221394 | 545584 | 1 | Initial Collection | Direct Diversion | 9199 | – | 6027 | 1199 | 4653 | 0 | 6027 | 123550 | 0 | 520499.98 | 10202 | 20235.667 | #NAME? | #NAME? |  | 2023-08-01 | 500544 | #N/A | #N/A | #N/A | #N/A | 500544 | 0 | #REF! | 135000
2023-07-18 | 7 | 7 | 18 | 291 | 527876 | 742 | 373761 |  | #VALUE! | 454876 | 294381 | 527876 | 142630 | 528669 | 527876 | 220769 | 221394 | 546326 | 1 | Initial Collection | Direct Diversion | 8963 | – | 6009 | 1179 | 4655 | 0 | 6009 | 123633 | 0 | 520499.98 | 10263 | 20356.6605 | #NAME? | #NAME? |  | 2023-08-02 | 496334 | #N/A | #N/A | #N/A | #N/A | 496334 | 0 | #REF! | 135000
2023-07-19 | 7 | 7 | 19 | 292 | 528669 | 793 | 390944 |  | #VALUE! | 454876 | 294381 | 528669 | 142630 | 528669 | 528669 | 220769 | 221394 | 547119 | 1 | Initial Collection | Direct Diversion | 9316 | – | 6010 | 1179 | 4656 | 0 | 6010 | 123360 | 0 | 520499.98 | 10756 | 21334.526 | #NAME? | #NAME? |  | 2023-08-03 | 491343 | #N/A | #N/A | #N/A | #N/A | 491343 | 0 | #REF! | 135000
2023-07-20 | 7 | 7 | 20 | 293 | 527530 | -1139 | 403744 |  | #VALUE! | 454876 | 294381 | 528669 | 142630 | 528669 | 528669 | 220769 | 221394 | 547119 | 5 | Storage Withdrawal | Storage | 9648 | – | 6010 | 1179 | 4656 | 574.2458 | 5435.7542 | 123174 | 0 | 520499.98 | 9673 | 19186.3955 | #NAME? | #NAME? |  | 2023-08-04 | 486005 | #N/A | #N/A | #N/A | #N/A | 486005 | 0 | #REF! | 135000
2023-07-21 | 7 | 7 | 21 | 294 | 525401 | -2129 | 411452 |  | #VALUE! | 454876 | 294381 | 528669 | 142630 | 528669 | 528669 | 220769 | 221394 | 547119 | 5 | Storage Withdrawal | Storage | 8897 | – | 6007 | 1179 | 4653 | 1073.3708 | 4933.6292 | 123102 | 0 | 520499.98 | 8823 | 17500.4205 | #NAME? | #NAME? |  | 2023-08-05 | 481119 | #N/A | #N/A | #N/A | #N/A | 481119 | 0 | #REF! | 135000
2023-07-22 | 7 | 7 | 22 | 295 | 525155 | -246 | 417606 |  | #VALUE! | 454876 | 294381 | 528669 | 142630 | 528669 | 528669 | 220769 | 221394 | 547119 | 5 | Storage Withdrawal | Storage | 8536 | – | 6025 | 1199 | 4651 | 124.025 | 5900.975 | 122970 | 0 | 520499.98 | 8722 | 17300.087 | #NAME? | #NAME? |  | 2023-08-06 | 475222 | #N/A | #N/A | #N/A | #N/A | 475222 | 0 | #REF! | 135000
2023-07-23 | 7 | 7 | 23 | 296 | 524564 | -591 | 423988 |  | #VALUE! | 454876 | 294381 | 528669 | 142630 | 528669 | 528669 | 220769 | 221394 | 547119 | 5 | Storage Withdrawal | Storage | 7914 | – | 6038 | 1199 | 4664 | 297.9625 | 5740.0375 | 122584 | 0 | 520499.98 | 7726 | 15324.521 | #NAME? | #NAME? |  | 2023-08-07 | 468347 | #N/A | #N/A | #N/A | #N/A | 468347 | 0 | #REF! | 135000
2023-07-24 | 7 | 7 | 24 | 297 | 523432 | -1132 | 431795 |  | #VALUE! | 454876 | 294381 | 528669 | 142630 | 528669 | 528669 | 220769 | 221394 | 547119 | 5 | Storage Withdrawal | Storage | 7288 | – | 6037 | 1199 | 4663 | 570.7167 | 5466.2833 | 122434 | 0 | 520499.98 | 6907 | 13700.0345 | #NAME? | #NAME? |  | 2023-08-08 | 461493 | #N/A | #N/A | #N/A | #N/A | 461493 | 0 | #REF! | 135000
2023-07-25 | 7 | 7 | 25 | 298 | 522300 | -1132 | 437818 |  | #VALUE! | 454876 | 294381 | 528669 | 142630 | 528669 | 528669 | 220769 | 221394 | 547119 | 5 | Storage Withdrawal | Storage | 6576 | – | 6051 | 1199 | 4677 | 570.7167 | 5480.2833 | 122415 | 0 | 520499.98 | 6576 | 13043.496 | #NAME? | #NAME? |  | 2023-08-09 | 454876 | #N/A | #N/A | #N/A | #N/A | 454876 | 0 | #REF! | 135000
2023-07-26 | 7 | 7 | 26 | 299 | 521119 | -1181 | 442895 |  | #VALUE! | 454876 | 294381 | 528669 | 142630 | 528669 | 528669 | 220769 | 221394 | 547119 | 5 | Storage Withdrawal | Storage | 6334 | – | 6049 | 1199 | 4675 | 595.4208 | 5453.5792 | 122073 | 0 | 520499.98 | 6272 | 12440.512 | #NAME? | #NAME? |  | 2023-08-10 |  | #N/A | #N/A | #N/A | #N/A | #N/A | 0 | #REF! | 135000
2023-07-27 | 7 | 7 | 27 | 300 | 518619 | -2500 | 445040 |  | #VALUE! | 454876 | 294381 | 528669 | 142630 | 528669 | 528669 | 220769 | 221394 | 547119 | 5 | Storage Withdrawal | Storage | 6240 | 5414 | – | 1206 | 4629 | 1260.4167 | 4153.5833 | 121836 | 0 | 520499.98 | 5705 | 11315.8675 | #NAME? | #NAME? |  | 2023-08-11 |  | #N/A | #N/A | #N/A | #N/A | #N/A | 0 | #REF! | 135000
2023-07-28 | 7 | 7 | 28 | 301 | 515391 | -3228 | 441867 |  | #VALUE! | 454876 | 294381 | 528669 | 142630 | 528669 | 528669 | 220769 | 221394 | 547119 | 5 | Storage Withdrawal | Storage | 6257 | 5997 | – | 1205 | 4647 | 1627.45 | 4369.55 | 121232 | 0 | 520202.45 | 5398 | 10706.933 | #NAME? | #NAME? |  | 2023-08-12 |  | #N/A | #N/A | #N/A | #N/A | #N/A | 0 | #REF! | 135000
2023-07-29 | 7 | 7 | 29 | 302 | 511886 | -3505 | 439329 |  | #VALUE! | 454876 | 294381 | 528669 | 142630 | 528669 | 528669 | 220769 | 221394 | 547119 | 5 | Storage Withdrawal | Storage | 6218 | 6153 | – | 1153 | 4660 | 1767.1042 | 4385.8958 | 121650 | 0 | 513200.5 | 4509 | 8943.6015 | #NAME? | #NAME? |  | 2023-08-13 |  | #N/A | #N/A | #N/A | #N/A | #N/A | 0 | #REF! | 135000
2023-07-30 | 7 | 7 | 30 | 303 | 507187 | -4699 | 439995 |  | #VALUE! | 454876 | 294381 | 528669 | 142630 | 528669 | 528669 | 220769 | 221394 | 547119 | 5 | Storage Withdrawal | Storage | 6119 | 6068 | – | 1072 | 4642 | 2369.0792 | 3698.9208 | 121624 | 0 | 507816.65 | 4551 | 9026.9085 | #NAME? | #NAME? |  | 2023-08-14 |  | #N/A | #N/A | #N/A | #N/A | #N/A | 0 | #REF! | 135000
2023-07-31 | 7 | 7 | 31 | 304 | 504534 | -2653 | 443565 |  | #VALUE! | 454876 | 294381 | 528669 | 142630 | 528669 | 528669 | 220769 | 221394 | 547119 | 5 | Storage Withdrawal | Storage | 6123 | 6035 | – | 1083 | 4635 | 1337.5542 | 4697.4458 | 121430 | 0 | 520499.98 | 4243 | 8415.9905 | #NAME? | #NAME? |  | 2023-08-15 |  | #N/A | #N/A | #N/A | #N/A | #N/A | 0 | #REF! | 135000
2023-08-01 | 8 | 8a | 1 | 305 | 500544 | -3990 | 451706 |  | #VALUE! | 454876 | 294381 | 528669 | 142630 | 528669 | 528669 | 220769 | 221394 | 547119 | 5 | Storage Withdrawal | Storage | 6114 | 5928 | – | 1083 | 4647 | 2011.625 | 3916.375 | 121493 | 0 | 520500 | 4014 | 7961.769 | #NAME? | #NAME? |  | 2023-08-16 |  | #N/A | #N/A | #N/A | #N/A | #N/A | 0 | #REF! | 135000
2023-08-02 | 8 | 8a | 2 | 306 | 496334 | -4210 | 463877 |  | #VALUE! | 454876 | 294381 | 528669 | 142630 | 528669 | 528669 | 220769 | 221394 | 547119 | 5 | Storage Withdrawal | Storage | 6126 | 6014 | – | 1103 | 4673 | 2122.5417 | 3891.4583 | 121345 | 0 | 520499.98 | 4116 | 8164.086 | #NAME? | #NAME? |  | 2023-08-17 |  | #N/A | #N/A | #N/A | #N/A | #N/A | 0 | #REF! | 135000
2023-08-03 | 8 | 8a | 3 | 307 | 491343 | -4991 | 475688 |  | #VALUE! | 454876 | 294381 | 528669 | 142630 | 528669 | 528669 | 220769 | 221394 | 547119 | 5 | Storage Withdrawal | Storage | 6131 | 5994 | – | 1120 | 4661 | 2516.2958 | 3477.7042 | 121214 | 0 | 520499.98 | 3783 | 7503.5805 | #NAME? | #NAME? |  | 2023-08-18 |  | #N/A | #N/A | #N/A | #N/A | #N/A | 0 | #REF! | 135000
2023-08-04 | 8 | 8a | 4 | 308 | 486005 | -5338 | 486240 |  | #VALUE! | 454876 | 294381 | 528669 | 142630 | 528669 | 528669 | 220769 | 221394 | 547119 | 5 | Storage Withdrawal | Storage | 5703 | 5580 | – | 1097 | 4256 | 2691.2417 | 2888.7583 | 120983 | 0 | 520500 | 3660 | 7259.61 | #NAME? | #NAME? |  | 2023-08-19 |  | #N/A | #N/A | #N/A | #N/A | #N/A | 0 | #REF! | 135000
2023-08-05 | 8 | 8a | 5 | 309 | 481119 | -4886 | 495288 |  | #VALUE! | 454876 | 294381 | 528669 | 142630 | 528669 | 528669 | 220769 | 221394 | 547119 | 5 | Storage Withdrawal | Storage | 5329 | 5247 | – | 1020 | 3959 | 2463.3583 | 2783.6417 | 120780 | 0 | 520500 | 2557 | 5071.8095 | #NAME? | #NAME? |  | 2023-08-20 |  | #N/A | #N/A | #N/A | #N/A | #N/A | 0 | #REF! | 135000
2023-08-06 | 8 | 8a | 6 | 310 | 475222 | -5897 | 501743 |  | #VALUE! | 454876 | 294381 | 528669 | 142630 | 528669 | 528669 | 220769 | 221394 | 547119 | 5 | Storage Withdrawal | Storage | 5627 | 5538 | – | 985 | 4292 | 2973.0708 | 2564.9292 | 120641 | 0 | 520499.98 | 3654 | 7247.709 | #NAME? | #NAME? |  | 2023-08-21 |  | #N/A | #N/A | #N/A | #N/A | #N/A | 0 | #REF! | 135000
2023-08-07 | 8 | 8a | 7 | 311 | 468347 | -6875 | 508832 |  | #VALUE! | 454876 | 294381 | 528669 | 142630 | 528669 | 528669 | 220769 | 221394 | 547119 | 5 | Storage Withdrawal | Storage | 5953 | 5859 | – | 1015 | 4588 | 3466.1458 | 2392.8542 | 120694 | 0 | 520500 | 2738 | 5430.823 | #NAME? | #NAME? |  | 2023-08-22 |  | #N/A | #N/A | #N/A | #N/A | #N/A | 0 | #REF! | 135000
2023-08-08 | 8 | 8a | 8 | 312 | 461493 | -6854 | 513785 |  | #VALUE! | 454876 | 294381 | 528669 | 142630 | 528669 | 528669 | 220769 | 221394 | 547119 | 5 | Storage Withdrawal | Storage | 6008 | 5916 | – | 1085 | 4573 | 3455.5583 | 2460.4417 | 120902 | 0 | 520500 | 2890 | 5732.315 | #NAME? | #NAME? |  | 2023-08-23 |  | #N/A | #N/A | #N/A | #N/A | #N/A | 0 | #REF! | 135000
2023-08-09 | 8 | 8a | 9 | 313 | 454876 | -6617 | 519402 |  | #VALUE! | 454876 | 294381 | 528669 | 142630 | 528669 | 528669 | 220769 | 221394 | 547119 | 5 | Storage Withdrawal | Storage | 6045 | 5939 | – | 1100 | 4595 | 3336.0708 | 2602.9292 | 120669 | 0 | 520500 | 2873 | 5698.5955 | #NAME? | #NAME? |  | 2023-08-24 |  | #N/A | #N/A | #N/A | #N/A | #N/A | 0 | #REF! | 135000
2023-08-10 | 8 | 8a | 10 | 314 |  | – | 522251 |  | #VALUE! | 0 | 0 | – | 142630 | 528669 |  | 220769 | 221394 | 547119 | – | – | – | – | – | – | 0 | 0 | 0 | 0 | 0 | 85000 | #N/A | 0 | 0 | #NAME? | #NAME? |  | 2023-08-25 |  | #N/A | #N/A | #N/A | #N/A | #N/A | 0 | #REF! | 135000
2023-08-11 | 8 | 8a | 11 | 315 |  | – | 522743 |  | #VALUE! | 0 | 0 | – | 142630 | 528669 |  | 220769 | 221394 | 547119 | – | – | – | – | – | – | 0 | 0 | 0 | 0 | 0 | 85000 | #N/A | 0 | 0 | #NAME? | #NAME? |  | 2023-08-26 |  | #N/A | #N/A | #N/A | #N/A | #N/A | 0 | #REF! | 135000
2023-08-12 | 8 | 8a | 12 | 316 |  | – | 522448 |  | #VALUE! | 0 | 0 | – | 142630 | 528669 |  | 220769 | 221394 | 547119 | – | – | – | – | – | – | 0 | 0 | 0 | 0 | 0 | 85000 | #N/A | 0 | 0 | #NAME? | #NAME? |  | 2023-08-27 |  | #N/A | #N/A | #N/A | #N/A | #N/A | 0 | #REF! | 135000
2023-08-13 | 8 | 8a | 13 | 317 |  | – | 523678 |  | #VALUE! | 0 | 0 | – | 142630 | 528669 |  | 220769 | 221394 | 547119 | – | – | – | – | – | – | 0 | 0 | 0 | 0 | 0 | 85000 | #N/A | 0 | 0 | #NAME? | #NAME? |  | 2023-08-28 |  | #N/A | #N/A | #N/A | #N/A | #N/A | 0 | #REF! | 135000
2023-08-14 | 8 | 8a | 14 | 318 |  | – | 524416 |  | #VALUE! | 0 | 0 | – | 142630 | 528669 |  | 220769 | 221394 | 547119 | – | – | – | – | – | – | 0 | 0 | 0 | 0 | 0 | 85000 | #N/A | 0 | 0 | #NAME? | #NAME? |  | 2023-08-29 |  | #N/A | #N/A | #N/A | #N/A | #N/A | 0 | #REF! | 135000
2023-08-15 | 8 | 8a | 15 | 319 |  | – | 525896 |  | #VALUE! | 0 | 0 | – | 142630 | 528669 |  | 220769 | 221394 | 547119 | – | – | – | – | – | – | 0 | 0 | 0 | 0 | 0 | 85000 | #N/A | 0 | 0 | #NAME? | #NAME? |  | 2023-08-30 |  | #N/A | #N/A | #N/A | #N/A | #N/A | 0 | #REF! | 135000
2023-08-16 | 8 | 8a | 16 | 320 |  | – | 527134 |  | #VALUE! | 0 | 0 | – | 142630 | 528669 |  | 220769 | 221394 | 547119 | – | – | – | – | – | – | 0 | 0 | 0 | 0 | 0 | 85000 | #N/A | 0 | 0 | #NAME? | #NAME? |  | 2023-08-31 |  | #N/A | #N/A | #N/A | #N/A | #N/A | 0 | #REF! | 135000
2023-08-17 | 8 | 8b | 17 | 321 |  | – | 527876 |  | #VALUE! | 0 | 0 | – | 142630 | 528669 |  | 220769 | 221394 | 547119 | – | – | – | – | – | – | 0 | 0 | 0 | 0 | 0 | 85000 | #N/A | 0 | 0 | #NAME? | #NAME? |  | 2023-09-01 |  | #N/A | #N/A | #N/A | #N/A | #N/A | 0 | #REF! | 135000
2023-08-18 | 8 | 8b | 18 | 322 |  | – | 528669 |  | #VALUE! | 0 | 0 | – | 142630 | 528669 |  | 220769 | 221394 | 547119 | – | – | – | – | – | – | 0 | 0 | 0 | 0 | 0 | 85000 | #N/A | 0 | 0 | #NAME? | #NAME? |  | 2023-09-02 |  | #N/A | #N/A | #N/A | #N/A | #N/A | 0 | #REF! | 135000
2023-08-19 | 8 | 8b | 19 | 323 |  | – | 527530 |  | #VALUE! | 0 | 0 | – | 142630 | 528669 |  | 220769 | 221394 | 547119 | – | – | – | – | – | – | 0 | 0 | 0 | 0 | 0 | 85000 | #N/A | 0 | 0 | #NAME? | #NAME? |  | 2023-09-03 |  | #N/A | #N/A | #N/A | #N/A | #N/A | 0 | #REF! | 135000
2023-08-20 | 8 | 8b | 20 | 324 |  | – | 525401 |  | #VALUE! | 0 | 0 | – | 142630 | 528669 |  | 220769 | 221394 | 547119 | – | – | – | – | – | – | 0 | 0 | 0 | 0 | 0 | 85000 | #N/A | 0 | 0 | #NAME? | #NAME? |  | 2023-09-04 |  | #N/A | #N/A | #N/A | #N/A | #N/A | 0 | #REF! | 135000
2023-08-21 | 8 | 8b | 21 | 325 |  | – | 525155 |  | #VALUE! | 0 | 0 | – | 142630 | 528669 |  | 220769 | 221394 | 547119 | – | – | – | – | – | – | 0 | 0 | 0 | 0 | 0 | 85000 | #N/A | 0 | 0 | #NAME? | #NAME? |  | 2023-09-05 |  | #N/A | #N/A | #N/A | #N/A | #N/A | 0 | #REF! | 135000
2023-08-22 | 8 | 8b | 22 | 326 |  | – | 524564 |  | #VALUE! | 0 | 0 | – | 142630 | 528669 |  | 220769 | 221394 | 547119 | – | – | – | – | – | – | 0 | 0 | 0 | 0 | 0 | 85000 | #N/A | 0 | 0 | #NAME? | #NAME? |  | 2023-09-06 |  | #N/A | #N/A | #N/A | #N/A | #N/A | 0 | #REF! | 135000
2023-08-23 | 8 | 8b | 23 | 327 |  | – | 523432 |  | #VALUE! | 0 | 0 | – | 142630 | 528669 |  | 220769 | 221394 | 547119 | – | – | – | – | – | – | 0 | 0 | 0 | 0 | 0 | 85000 | #N/A | 0 | 0 | #NAME? | #NAME? |  | 2023-09-07 |  | #N/A | #N/A | #N/A | #N/A | #N/A | 0 | #REF! | 135000
2023-08-24 | 8 | 8b | 24 | 328 |  | – | 522300 |  | #VALUE! | 0 | 0 | – | 142630 | 528669 |  | 220769 | 221394 | 547119 | – | – | – | – | – | – | 0 | 0 | 0 | 0 | 0 | 85000 | #N/A | 0 | 0 | #NAME? | #NAME? |  | 2023-09-08 |  | #N/A | #N/A | #N/A | #N/A | #N/A | 0 | #REF! | 135000
2023-08-25 | 8 | 8b | 25 | 329 |  | – | 521119 |  | #VALUE! | 0 | 0 | – | 142630 | 528669 |  | 220769 | 221394 | 547119 | – | – | – | – | – | – | 0 | 0 | 0 | 0 | 0 | 85000 | #N/A | 0 | 0 | #NAME? | #NAME? |  | 2023-09-09 |  | #N/A | #N/A | #N/A | #N/A | #N/A | 0 | #REF! | 135000
2023-08-26 | 8 | 8b | 26 | 330 |  | – | 518619 |  | #VALUE! | 0 | 0 | – | 142630 | 528669 |  | 220769 | 221394 | 547119 | – | – | – | – | – | – | 0 | 0 | 0 | 0 | 0 | 85000 | #N/A | 0 | 0 | #NAME? | #NAME? |  | 2023-09-10 |  | #N/A | #N/A | #N/A | #N/A | #N/A | 0 | #REF! | 135000
2023-08-27 | 8 | 8b | 27 | 331 |  | – | 515391 |  | #VALUE! | 0 | 0 | – | 142630 | 528669 |  | 220769 | 221394 | 547119 | – | – | – | – | – | – | 0 | 0 | 0 | 0 | 0 | 85000 | #N/A | 0 | 0 | #NAME? | #NAME? |  | 2023-09-11 |  | #N/A | #N/A | #N/A | #N/A | #N/A | 0 | #REF! | 135000
2023-08-28 | 8 | 8b | 28 | 332 |  | – | 511886 |  | #VALUE! | 0 | 0 | – | 142630 | 528669 |  | 220769 | 221394 | 547119 | – | – | – | – | – | – | 0 | 0 | 0 | 0 | 0 | 85000 | #N/A | 0 | 0 | #NAME? | #NAME? |  | 2023-09-12 |  | #N/A | #N/A | #N/A | #N/A | #N/A | 0 | #REF! | 135000
2023-08-29 | 8 | 8b | 29 | 333 |  | – | 507187 |  | #VALUE! | 0 | 0 | – | 142630 | 528669 |  | 220769 | 221394 | 547119 | – | – | – | – | – | – | 0 | 0 | 0 | 0 | 0 | 85000 | #N/A | 0 | 0 | #NAME? | #NAME? |  | 2023-09-13 |  | #N/A | #N/A | #N/A | #N/A | #N/A | 0 | #REF! | 135000
2023-08-30 | 8 | 8b | 30 | 334 |  | – | 504534 |  | #VALUE! | 0 | 0 | – | 142630 | 528669 |  | 220769 | 221394 | 547119 | – | – | – | – | – | – | 0 | 0 | 0 | 0 | 0 | 85000 | #N/A | 0 | 0 | #NAME? | #NAME? |  | 2023-09-14 |  | #N/A | #N/A | #N/A | #N/A | #N/A | 0 | #REF! | 135000
2023-08-31 | 8 | 8b | 31 | 335 |  | – | 500544 |  | #VALUE! | 0 | 0 | – | 142630 | 528669 |  | 220769 | 221394 | 547119 | – | – | – | – | – | – | 0 | 0 | 0 | 0 | 0 | 85000 | #N/A | 0 | 0 | #NAME? | #NAME? |  | 2023-09-15 |  | #N/A | #N/A | #N/A | #N/A | #N/A | 0 | #REF! | 135000
2023-09-01 | 9 | 9 | 1 | 336 |  | – | 496334 |  | #VALUE! | 0 | 0 | – | 142630 | 528669 |  | 220769 | 221394 | 547119 | – | – | – | – | – | – | 0 | 0 | 0 | 0 | 0 | 85000 | #N/A | 0 | 0 | #NAME? | #NAME? |  | 2023-09-16 |  | #N/A | #N/A | #N/A | #N/A | #N/A | 0 | #REF! | 135000
2023-09-02 | 9 | 9 | 2 | 337 |  | – | 491343 |  | #VALUE! | 0 | 0 | – | 142630 | 528669 |  | 220769 | 221394 | 547119 | – | – | – | – | – | – | 0 | 0 | 0 | 0 | 0 | 85000 | #N/A | 0 | 0 | #NAME? | #NAME? |  | 2023-09-17 |  | #N/A | #N/A | #N/A | #N/A | #N/A | 0 | #REF! | 135000
2023-09-03 | 9 | 9 | 3 | 338 |  | – | 486005 |  | #VALUE! | 0 | 0 | – | 142630 | 528669 |  | 220769 | 221394 | 547119 | – | – | – | – | – | – | 0 | 0 | 0 | 0 | 0 | 85000 | #N/A | 0 | 0 | #NAME? | #NAME? |  | 2023-09-18 |  | #N/A | #N/A | #N/A | #N/A | #N/A | 0 | #REF! | 135000
2023-09-04 | 9 | 9 | 4 | 339 |  | – | 481119 |  | #VALUE! | 0 | 0 | – | 142630 | 528669 |  | 220769 | 221394 | 547119 | – | – | – | – | – | – | 0 | 0 | 0 | 0 | 0 | 85000 | #N/A | 0 | 0 | #NAME? | #NAME? |  | 2023-09-19 |  | #N/A | #N/A | #N/A | #N/A | #N/A | 0 | #REF! | 135000
2023-09-05 | 9 | 9 | 5 | 340 |  | – | 475222 |  | #VALUE! | 0 | 0 | – | 142630 | 528669 |  | 220769 | 221394 | 547119 | – | – | – | – | – | – | 0 | 0 | 0 | 0 | 0 | 85000 | #N/A | 0 | 0 | #NAME? | #NAME? |  | 2023-09-20 |  | #N/A | #N/A | #N/A | #N/A | #N/A | 0 | #REF! | 135000
2023-09-06 | 9 | 9 | 6 | 341 |  | – | 468347 |  | #VALUE! | 0 | 0 | – | 142630 | 528669 |  | 220769 | 221394 | 547119 | – | – | – | – | – | – | 0 | 0 | 0 | 0 | 0 | 85000 | #N/A | 0 | 0 | #NAME? | #NAME? |  | 2023-09-21 |  | #N/A | #N/A | #N/A | #N/A | #N/A | 0 | #REF! | 135000
2023-09-07 | 9 | 9 | 7 | 342 |  | – | 461493 |  | #VALUE! | 0 | 0 | – | 142630 | 528669 |  | 220769 | 221394 | 547119 | – | – | – | – | – | – | 0 | 0 | 0 | 0 | 0 | 85000 | #N/A | 0 | 0 | #NAME? | #NAME? |  | 2023-09-22 |  | #N/A | #N/A | #N/A | #N/A | #N/A | 0 | #REF! | 135000
2023-09-08 | 9 | 9 | 8 | 343 |  | – | 454876 |  | #VALUE! | 0 | 0 | – | 142630 | 528669 |  | 220769 | 221394 | 547119 | – | – | – | – | – | – | 0 | 0 | 0 | 0 | 0 | 85000 | #N/A | 0 | 0 | #NAME? | #NAME? |  | 2023-09-23 |  | #N/A | #N/A | #N/A | #N/A | #N/A | 0 | #REF! | 135000
2023-09-09 | 9 | 9 | 9 | 344 |  | – |  |  | #VALUE! | 0 | 0 | – | 142630 | 528669 |  | 220769 | 221394 | 547119 | – | – | – | – | – | – | 0 | 0 | 0 | 0 | 0 | 85000 | #N/A | 0 | 0 | #NAME? | #NAME? |  | 2023-09-24 |  | #N/A | #N/A | #N/A | #N/A | #N/A | 0 | #REF! | 135000
2023-09-10 | 9 | 9 | 10 | 345 |  | – |  |  | #VALUE! | 0 | 0 | – | 142630 | 528669 |  | 220769 | 221394 | 547119 | – | – | – | – | – | – | 0 | 0 | 0 | 0 | 0 | 85000 | #N/A | 0 | 0 | #NAME? | #NAME? |  | 2023-09-25 |  | #N/A | #N/A | #N/A | #N/A | #N/A | 0 | #REF! | 135000
2023-09-11 | 9 | 9 | 11 | 346 |  | – |  |  | #VALUE! | 0 | 0 | – | 142630 | 528669 |  | 220769 | 221394 | 547119 | – | – | – | – | – | – | 0 | 0 | 0 | 0 | 0 | 85000 | #N/A | 0 | 0 | #NAME? | #NAME? |  | 2023-09-26 |  | #N/A | #N/A | #N/A | #N/A | #N/A | 0 | #REF! | 135000
2023-09-12 | 9 | 9 | 12 | 347 |  | – |  |  | #VALUE! | 0 | 0 | – | 142630 | 528669 |  | 220769 | 221394 | 547119 | – | – | – | – | – | – | 0 | 0 | 0 | 0 | 0 | 85000 | #N/A | 0 | 0 | #NAME? | #NAME? |  | 2023-09-27 |  | #N/A | #N/A | #N/A | #N/A | #N/A | 0 | #REF! | 135000
2023-09-13 | 9 | 9 | 13 | 348 |  | – |  |  | #VALUE! | 0 | 0 | – | 142630 | 528669 |  | 220769 | 221394 | 547119 | – | – | – | – | – | – | 0 | 0 | 0 | 0 | 0 | 85000 | #N/A | 0 | 0 | #NAME? | #NAME? |  | 2023-09-28 |  | #N/A | #N/A | #N/A | #N/A | #N/A | 0 | #REF! | 135000
2023-09-14 | 9 | 9 | 14 | 349 |  | – |  |  | #VALUE! | 0 | 0 | – | 142630 | 528669 |  | 220769 | 221394 | 547119 | – | – | – | – | – | – | 0 | 0 | 0 | 0 | 0 | 85000 | #N/A | 0 | 0 | #NAME? | #NAME? |  | 2023-09-29 |  | #N/A | #N/A | #N/A | #N/A | #N/A | 0 | #REF! | 135000
2023-09-15 | 9 | 9 | 15 | 350 |  | – |  |  | #VALUE! | 0 | 0 | – | 142630 | 528669 |  | 220769 | 221394 | 547119 | – | – | – | – | – | – | 0 | 0 | 0 | 0 | 0 | 85000 | #N/A | 0 | 0 | #NAME? | #NAME? |  | 2023-09-30 |  | #N/A | #N/A | #N/A | #N/A | #N/A | 0 | #REF! | 135000
2023-09-16 | 9 | 9 | 16 | 351 |  | – |  |  | #VALUE! | 0 | 0 | – | 142630 | 528669 |  | 220769 | 221394 | 547119 | – | – | – | – | – | – | 0 | 0 | 0 | 0 | 0 | 85000 | #N/A | 0 | 0 | #NAME? | #NAME? |  | 2023-10-01 |  | #N/A | #N/A | #N/A | #N/A | #N/A | 0 | #REF! | 135000
2023-09-17 | 9 | 9 | 17 | 352 |  | – |  |  | #VALUE! | 0 | 0 | – | 142630 | 528669 |  | 220769 | 221394 | 547119 | – | – | – | – | – | – | 0 | 0 | 0 | 0 | 0 | 85000 | #N/A | 0 | 0 | #NAME? | #NAME? |  | 2023-10-02 |  | #N/A | #N/A | #N/A | #N/A | #N/A | 0 | #REF! | 135000
2023-09-18 | 9 | 9 | 18 | 353 |  | – |  |  | #VALUE! | 0 | 0 | – | 142630 | 528669 |  | 220769 | 221394 | 547119 | – | – | – | – | – | – | 0 | 0 | 0 | 0 | 0 | 85000 | #N/A | 0 | 0 | #NAME? | #NAME? |  | 2023-10-03 |  | #N/A | #N/A | #N/A | #N/A | #N/A | 0 | #REF! | 135000
2023-09-19 | 9 | 9 | 19 | 354 |  | – |  |  | #VALUE! | 0 | 0 | – | 142630 | 528669 |  | 220769 | 221394 | 547119 | – | – | – | – | – | – | 0 | 0 | 0 | 0 | 0 | 85000 | #N/A | 0 | 0 | #NAME? | #NAME? |  | 2023-10-04 |  | #N/A | #N/A | #N/A | #N/A | #N/A | 0 | #REF! | 135000
2023-09-20 | 9 | 9 | 20 | 355 |  | – |  |  | #VALUE! | 0 | 0 | – | 142630 | 528669 |  | 220769 | 221394 | 547119 | – | – | – | – | – | – | 0 | 0 | 0 | 0 | 0 | 85000 | #N/A | 0 | 0 | #NAME? | #NAME? |  | 2023-10-05 |  | #N/A | #N/A | #N/A | #N/A | #N/A | 0 | #REF! | 135000
2023-09-21 | 9 | 9 | 21 | 356 |  | – |  |  | #VALUE! | 0 | 0 | – | 142630 | 528669 |  | 220769 | 221394 | 547119 | – | – | – | – | – | – | 0 | 0 | 0 | 0 | 0 | 85000 | #N/A | 0 | 0 | #NAME? | #NAME? |  | 2023-10-06 |  | #N/A | #N/A | #N/A | #N/A | #N/A | 0 | #REF! | 135000
2023-09-22 | 9 | 9 | 22 | 357 |  | – |  |  | #VALUE! | 0 | 0 | – | 142630 | 528669 |  | 220769 | 221394 | 547119 | – | – | – | – | – | – | 0 | 0 | 0 | 0 | 0 | 85000 | #N/A | 0 | 0 | #NAME? | #NAME? |  | 2023-10-07 |  | #N/A | #N/A | #N/A | #N/A | #N/A | 0 | #REF! | 135000
2023-09-23 | 9 | 9 | 23 | 358 |  | – |  |  | #VALUE! | 0 | 0 | – | 142630 | 528669 |  | 220769 | 221394 | 547119 | – | – | – | – | – | – | 0 | 0 | 0 | 0 | 0 | 85000 | #N/A | 0 | 0 | #NAME? | #NAME? |  | 2023-10-08 |  | #N/A | #N/A | #N/A | #N/A | #N/A | 0 | #REF! | 135000
2023-09-24 | 9 | 9 | 24 | 359 |  | – |  |  | #VALUE! | 0 | 0 | – | 142630 | 528669 |  | 220769 | 221394 | 547119 | – | – | – | – | – | – | 0 | 0 | 0 | 0 | 0 | 85000 | #N/A | 0 | 0 | #NAME? | #NAME? |  | 2023-10-09 |  | #N/A | #N/A | #N/A | #N/A | #N/A | 0 | #REF! | 135000
2023-09-25 | 9 | 9 | 25 | 360 |  | – |  |  | #VALUE! | 0 | 0 | – | 142630 | 528669 |  | 220769 | 221394 | 547119 | – | – | – | – | – | – | 0 | 0 | 0 | 0 | 0 | 85000 | #N/A | 0 | 0 | #NAME? | #NAME? |  | 2023-10-10 |  | #N/A | #N/A | #N/A | #N/A | #N/A | 0 | #REF! | 135000
2023-09-26 | 9 | 9 | 26 | 361 |  | – |  |  | #VALUE! | 0 | 0 | – | 142630 | 528669 |  | 220769 | 221394 | 547119 | – | – | – | – | – | – | 0 | 0 | 0 | 0 | 0 | 85000 | #N/A | 0 | 0 | #NAME? | #NAME? |  | 2023-10-11 |  | #N/A | #N/A | #N/A | #N/A | #N/A | 0 | #REF! | 135000
2023-09-27 | 9 | 9 | 27 | 362 |  | – |  |  | #VALUE! | 0 | 0 | – | 142630 | 528669 |  | 220769 | 221394 | 547119 | – | – | – | – | – | – | 0 | 0 | 0 | 0 | 0 | 85000 | #N/A | 0 | 0 | #NAME? | #NAME? |  | 2023-10-12 |  | #N/A | #N/A | #N/A | #N/A | #N/A | 0 | #REF! | 135000
2023-09-28 | 9 | 9 | 28 | 363 |  | – |  |  | #VALUE! | 0 | 0 | – | 142630 | 528669 |  | 220769 | 221394 | 547119 | – | – | – | – | – | – | 0 | 0 | 0 | 0 | 0 | 85000 | #N/A | 0 | 0 | #NAME? | #NAME? |  | 2023-10-13 |  | #N/A | #N/A | #N/A | #N/A | #N/A | 0 | #REF! | 135000
2023-09-29 | 9 | 9 | 29 | 364 |  | – |  |  | #VALUE! | 0 | 0 | – | 142630 | 528669 |  | 220769 | 221394 | 547119 | – | – | – | – | – | – | 0 | 0 | 0 | 0 | 0 | 85000 | #N/A | 0 | 0 | #NAME? | #NAME? |  | 2023-10-14 |  | #N/A | #N/A | #N/A | #N/A | #N/A | 0 | #REF! | 135000
2023-09-30 | 9 | 9 | 30 | 365 |  | – |  |  | #VALUE! | 0 | 0 | – | 142630 | 528669 |  | 220769 | 221394 | 547119 | – | – | – | – | – | – | 0 | 0 | 0 | 0 | 0 | 85000 | #N/A | 0 | 0 | #NAME? | #NAME? |  | 2023-10-15 |  | #N/A | #N/A | #N/A | #N/A | #N/A | 0 | #REF! | 135000
2023-10-01 | 10 | 10a | 1 | 1 |  | – |  |  | #VALUE! | 0 | 0 | – | 142630 | 528669 |  | 220769 | 221394 | 547119 | – | – | – | – | – | – | 0 | 0 | 0 | 0 | 0 | 85000 | #N/A | 0 | 0 | #NAME? | #NAME? |  | 2023-10-16 |  | #N/A | #N/A | #N/A | #N/A | #N/A | 0 | #REF! | 135000
2023-10-02 | 10 | 10a | 2 | 2 |  | – |  |  | #VALUE! | 0 | 0 | – | 142630 | 528669 |  | 220769 | 221394 | 547119 | – | – | – | – | – | – | 0 | 0 | 0 | 0 | 0 | 85000 | #N/A | 0 | 0 | #NAME? | #NAME? |  | 2023-10-17 |  | #N/A | #N/A | #N/A | #N/A | #N/A | 0 | #REF! | 135000
2023-10-03 | 10 | 10a | 3 | 3 |  | – |  |  | #VALUE! | 0 | 0 | – | 142630 | 528669 |  | 220769 | 221394 | 547119 | – | – | – | – | – | – | 0 | 0 | 0 | 0 | 0 | 85000 | #N/A | 0 | 0 | #NAME? | #NAME? |  | 2023-10-18 |  | #N/A | #N/A | #N/A | #N/A | #N/A | 0 | #REF! | 135000
2023-10-04 | 10 | 10a | 4 | 4 |  | – |  |  | #VALUE! | 0 | 0 | – | 142630 | 528669 |  | 220769 | 221394 | 547119 | – | – | – | – | – | – | 0 | 0 | 0 | 0 | 0 | 85000 | #N/A | 0 | 0 | #NAME? | #NAME? |  | 2023-10-19 |  | #N/A | #N/A | #N/A | #N/A | #N/A | 0 | #REF! | 135000
2023-10-05 | 10 | 10a | 5 | 5 |  | – |  |  | #VALUE! | 0 | 0 | – | 142630 | 528669 |  | 220769 | 221394 | 547119 | – | – | – | – | – | – | 0 | 0 | 0 | 0 | 0 | 85000 | #N/A | 0 | 0 | #NAME? | #NAME? |  | 2023-10-20 |  | #N/A | #N/A | #N/A | #N/A | #N/A | 0 | #REF! | 135000
2023-10-06 | 10 | 10a | 6 | 6 |  | – |  |  | #VALUE! | 0 | 0 | – | 142630 | 528669 |  | 220769 | 221394 | 547119 | – | – | – | – | – | – | 0 | 0 | 0 | 0 | 0 | 85000 | #N/A | 0 | 0 | #NAME? | #NAME? |  | 2023-10-21 |  | #N/A | #N/A | #N/A | #N/A | #N/A | 0 | #REF! | 135000
2023-10-07 | 10 | 10a | 7 | 7 |  | – |  |  | #VALUE! | 0 | 0 | – | 142630 | 528669 |  | 220769 | 221394 | 547119 | – | – | – | – | – | – | 0 | 0 | 0 | 0 | 0 | 85000 | #N/A | 0 | 0 | #NAME? | #NAME? |  | 2023-10-22 |  | #N/A | #N/A | #N/A | #N/A | #N/A | 0 | #REF! | 135000
2023-10-08 | 10 | 10a | 8 | 8 |  | – |  |  | #VALUE! | 0 | 0 | – | 142630 | 528669 |  | 220769 | 221394 | 547119 | – | – | – | – | – | – | 0 | 0 | 0 | 0 | 0 | 85000 | #N/A | 0 | 0 | #NAME? | #NAME? |  | 2023-10-23 |  | #N/A | #N/A | #N/A | #N/A | #N/A | 0 | #REF! | 135000
2023-10-09 | 10 | 10a | 9 | 9 |  | – |  |  | #VALUE! | 0 | 0 | – | 142630 | 528669 |  | 220769 | 221394 | 547119 | – | – | – | – | – | – | 0 | 0 | 0 | 0 | 0 | 85000 | #N/A | 0 | 0 | #NAME? | #NAME? |  | 2023-10-24 |  | #N/A | #N/A | #N/A | #N/A | #N/A | 0 | #REF! | 135000
2023-10-10 | 10 | 10a | 10 | 10 |  | – |  |  | #VALUE! | 0 | 0 | – | 142630 | 528669 |  | 220769 | 221394 | 547119 | – | – | – | – | – | – | 0 | 0 | 0 | 0 | 0 | 85000 | #N/A | 0 | 0 | #NAME? | #NAME? |  | 2023-10-25 |  | #N/A | #N/A | #N/A | #N/A | #N/A | 0 | #REF! | 135000
2023-10-11 | 10 | 10a | 11 | 11 |  | – |  |  | #VALUE! | 0 | 0 | – | 142630 | 528669 |  | 220769 | 221394 | 547119 | – | – | – | – | – | – | 0 | 0 | 0 | 0 | 0 | 85000 | #N/A | 0 | 0 | #NAME? | #NAME? |  | 2023-10-26 |  | #N/A | #N/A | #N/A | #N/A | #N/A | 0 | #REF! | 135000
2023-10-12 | 10 | 10a | 12 | 12 |  | – |  |  | #VALUE! | 0 | 0 | – | 142630 | 528669 |  | 220769 | 221394 | 547119 | – | – | – | – | – | – | 0 | 0 | 0 | 0 | 0 | 85000 | #N/A | 0 | 0 | #NAME? | #NAME? |  | 2023-10-27 |  | #N/A | #N/A | #N/A | #N/A | #N/A | 0 | #REF! | 135000
2023-10-13 | 10 | 10a | 13 | 13 |  | – |  |  | #VALUE! | 0 | 0 | – | 142630 | 528669 |  | 220769 | 221394 | 547119 | – | – | – | – | – | – | 0 | 0 | 0 | 0 | 0 | 85000 | #N/A | 0 | 0 | #NAME? | #NAME? |  | 2023-10-28 |  | #N/A | #N/A | #N/A | #N/A | #N/A | 0 | #REF! | 135000
2023-10-14 | 10 | 10a | 14 | 14 |  | – |  |  | #VALUE! | 0 | 0 | – | 142630 | 528669 |  | 220769 | 221394 | 547119 | – | – | – | – | – | – | 0 | 0 | 0 | 0 | 0 | 85000 | #N/A | 0 | 0 | #NAME? | #NAME? |  | 2023-10-29 |  | #N/A | #N/A | #N/A | #N/A | #N/A | 0 | #REF! | 135000
2023-10-15 | 10 | 10a | 15 | 15 |  | – |  |  | #VALUE! | 0 | 0 | – | 142630 | 528669 |  | 220769 | 221394 | 547119 | – | – | – | – | – | – | 0 | 0 | 0 | 0 | 0 | 85000 | #N/A | 0 | 0 | #NAME? | #NAME? |  | 2023-10-30 |  | #N/A | #N/A | #N/A | #N/A | #N/A | 0 | #REF! | 135000
2023-10-16 | 10 | 10a | 16 | 16 |  | – |  |  | #VALUE! | 0 | 0 | 0 | 0 |  |  | 220769 | 221394 | 547119 | – | – | – | – | – | – | 0 | 0 | 0 | 0 | 0 | 85000 | #N/A | 0 | 0 | #NAME? | #NAME? |  | 2023-10-31 |  | #N/A | #N/A | #N/A | #N/A | #N/A | 0 | #REF! | 135000
2023-10-17 | 10 | 10b | 17 | 17 |  | – |  |  | #VALUE! | 0 | 0 | 0 | 0 | 0 |  | 220769 | 221394 | 547119 | – | – | – | – | – | – | 0 | 0 | 0 | 0 | 0 | 85000 | #N/A | 0 | 0 | #NAME? | #NAME? |  | 2023-11-01 |  | #N/A | #N/A | #N/A | #N/A | #N/A | 0 | #REF! | 135000
2023-10-18 | 10 | 10b | 18 | 18 |  | – |  |  | #VALUE! | 0 | 0 | 0 | 0 | 0 |  | 220769 | 221394 | 547119 | – | – | – | – | – | – | 0 | 0 | 0 | 0 | 0 | 85000 | #N/A | 0 | 0 | #NAME? | #NAME? |  | 2023-11-02 |  | #N/A | #N/A | #N/A | #N/A | #N/A | 0 | #REF! | 135000
2023-10-19 | 10 | 10b | 19 | 19 |  | – |  |  | #VALUE! | 0 | 0 | 0 | 0 | 0 |  | 220769 | 221394 | 547119 | – | – | – | – | – | – | 0 | 0 | 0 | 0 | 0 | 85000 | #N/A | 0 | 0 | #NAME? | #NAME? |  | 2023-11-03 |  | #N/A | #N/A | #N/A | #N/A | #N/A | 0 | #REF! | 135000
2023-10-20 | 10 | 10b | 20 | 20 |  | – |  |  | #VALUE! | 0 | 0 | 0 | 0 | 0 |  | 220769 | 221394 | 547119 | – | – | – | – | – | – | 0 | 0 | 0 | 0 | 0 | 85000 | #N/A | 0 | 0 | #NAME? | #NAME? |  | 2023-11-04 |  | #N/A | #N/A | #N/A | #N/A | #N/A | 0 | #REF! | 135000
2023-10-21 | 10 | 10b | 21 | 21 |  | – |  |  | #VALUE! | 0 | 0 | 0 | 0 | 0 |  | 220769 | 221394 | 547119 | – | – | – | – | – | – | 0 | 0 | 0 | 0 | 0 | 85000 | #N/A | 0 | 0 | #NAME? | #NAME? |  | 2023-11-05 |  | #N/A | #N/A | #N/A | #N/A | #N/A | 0 | #REF! | 135000
2023-10-22 | 10 | 10b | 22 | 22 |  | – |  |  | #VALUE! | 0 | 0 | 0 | 0 | 0 |  | 220769 | 221394 | 547119 | – | – | – | – | – | – | 0 | 0 | 0 | 0 | 0 | 85000 | #N/A | 0 | 0 | #NAME? | #NAME? |  | 2023-11-06 |  | #N/A | #N/A | #N/A | #N/A | #N/A | 0 | #REF! | 135000
2023-10-23 | 10 | 10b | 23 | 23 |  | – |  |  | #VALUE! | 0 | 0 | 0 | 0 | 0 |  | 220769 | 221394 | 547119 | – | – | – | – | – | – | 0 | 0 | 0 | 0 | 0 | 85000 | #N/A | 0 | 0 | #NAME? | #NAME? |  | 2023-11-07 |  | #N/A | #N/A | #N/A | #N/A | #N/A | 0 | #REF! | 135000
2023-10-24 | 10 | 10b | 24 | 24 |  | – |  |  | #VALUE! | 0 | 0 | 0 | 0 | 0 |  | 220769 | 221394 | 547119 | – | – | – | – | – | – | 0 | 0 | 0 | 0 | 0 | 85000 | #N/A | 0 | 0 | #NAME? | #NAME? |  | 2023-11-08 |  | #N/A | #N/A | #N/A | #N/A | #N/A | 0 | #REF! | 135000
2023-10-25 | 10 | 10b | 25 | 25 |  | – |  |  | #VALUE! | 0 | 0 | 0 | 0 | 0 |  | 220769 | 221394 | 547119 | – | – | – | – | – | – | 0 | 0 | 0 | 0 | 0 | 85000 | #N/A | 0 | 0 | #NAME? | #NAME? |  | 2023-11-09 |  | #N/A | #N/A | #N/A | #N/A | #N/A | 0 | #REF! | 135000
2023-10-26 | 10 | 10b | 26 | 26 |  | – |  |  | #VALUE! | 0 | 0 | 0 | 0 | 0 |  | 220769 | 221394 | 547119 | – | – | – | – | – | – | 0 | 0 | 0 | 0 | 0 | 85000 | #N/A | 0 | 0 | #NAME? | #NAME? |  | 2023-11-10 |  | #N/A | #N/A | #N/A | #N/A | #N/A | 0 | #REF! | 135000
2023-10-27 | 10 | 10b | 27 | 27 |  | – |  |  | #VALUE! | 0 | 0 | 0 | 0 | 0 |  | 220769 | 221394 | 547119 | – | – | – | – | – | – | 0 | 0 | 0 | 0 | 0 | 85000 | #N/A | 0 | 0 | #NAME? | #NAME? |  | 2023-11-11 |  | #N/A | #N/A | #N/A | #N/A | #N/A | 0 | #REF! | 135000
2023-10-28 | 10 | 10b | 28 | 28 |  | – |  |  | #VALUE! | 0 | 0 | 0 | 0 | 0 |  | 220769 | 221394 | 547119 | – | – | – | – | – | – | 0 | 0 | 0 | 0 | 0 | 85000 | #N/A | 0 | 0 | #NAME? | #NAME? |  | 2023-11-12 |  | #N/A | #N/A | #N/A | #N/A | #N/A | 0 | #REF! | 135000
2023-10-29 | 10 | 10b | 29 | 29 |  | – |  |  | #VALUE! | 0 | 0 | 0 | 0 | 0 |  | 220769 | 221394 | 547119 | – | – | – | – | – | – | 0 | 0 | 0 | 0 | 0 | 85000 | #N/A | 0 | 0 | #NAME? | #NAME? |  | 2023-11-13 |  | #N/A | #N/A | #N/A | #N/A | #N/A | 0 | #REF! | 135000
2023-10-30 | 10 | 10b | 30 | 30 |  | – |  |  | #VALUE! | 0 | 0 | 0 | 0 | 0 |  | 220769 | 221394 | 547119 | – | – | – | – | – | – | 0 | 0 | 0 | 0 | 0 | 85000 | #N/A | 0 | 0 | #NAME? | #NAME? |  | 2023-11-14 |  | #N/A | #N/A | #N/A | #N/A | #N/A | 0 | #REF! | 135000
2023-10-31 | 10 | 10b | 31 | 31 |  | – |  |  | #VALUE! | 0 | 0 | 0 | 0 | 0 |  | 220769 | 221394 | 547119 | – | – | – | – | – | – | 0 | 0 | 0 | 0 | 0 | 85000 | #N/A | 0 | 0 | #NAME? | #NAME? |  | 2023-11-15 |  | #N/A | #N/A | #N/A | #N/A | #N/A | 0 | #REF! | 135000
2023-11-01 | 11 | 11a | 1 | 32 |  | – |  |  | #VALUE! | 0 | 0 | – | 0 | 0 |  | 220769 | 221394 | 547119 | – | – | – | – | – | – | 0 | 0 | 0 | 0 | 0 | 85000 | #N/A | 0 | 0 | #NAME? | #NAME? |  | 2023-11-16 |  | #N/A | #N/A | #N/A | #N/A | #N/A | 0 | #REF! | 135000
2023-11-02 | 11 | 11a | 2 | 33 |  | – |  |  | #VALUE! | 0 | 0 | – | 0 | 0 |  | 220769 | 221394 | 547119 | – | – | – | – | – | – | 0 | 0 | 0 | 0 | 0 | 85000 | #N/A | 0 | 0 | #NAME? | #NAME? |  | 2023-11-17 |  | #N/A | #N/A | #N/A | #N/A | #N/A | 0 | #REF! | 135000
2023-11-03 | 11 | 11a | 3 | 34 |  | – |  |  | #VALUE! | 0 | 0 | – | 0 | 0 |  | 220769 | 221394 | 547119 | – | – | – | – | – | – | 0 | 0 | 0 | 0 | 0 | 85000 | #N/A | 0 | 0 | #NAME? | #NAME? |  | 2023-11-18 |  | #N/A | #N/A | #N/A | #N/A | #N/A | 0 | #REF! | 135000
2023-11-04 | 11 | 11a | 4 | 35 |  | – |  |  | #VALUE! | 0 | 0 | – | 0 | 0 |  | 220769 | 221394 | 547119 | – | – | – | – | – | – | 0 | 0 | 0 | 0 | 0 | 85000 | #N/A | 0 | 0 | #NAME? | #NAME? |  | 2023-11-19 |  | #N/A | #N/A | #N/A | #N/A | #N/A | 0 | #REF! | 135000
2023-11-05 | 11 | 11a | 5 | 36 |  | – |  |  | #VALUE! | 0 | 0 | – | 0 | 0 |  | 220769 | 221394 | 547119 | – | – | – | – | – | – | 0 | 0 | 0 | 0 | 0 | 85000 | #N/A | 0 | 0 | #NAME? | #NAME? |  | 2023-11-20 |  | #N/A | #N/A | #N/A | #N/A | #N/A | 0 | #REF! | 135000
2023-11-06 | 11 | 11a | 6 | 37 |  | – |  |  | #VALUE! | 0 | 0 | – | 0 | 0 |  | 220769 | 221394 | 547119 | – | – | – | – | – | – | 0 | 0 | 0 | 0 | 0 | 85000 | #N/A | 0 | 0 | #NAME? | #NAME? |  | 2023-11-21 |  | #N/A | #N/A | #N/A | #N/A | #N/A | 0 | #REF! | 135000
2023-11-07 | 11 | 11a | 7 | 38 |  | – |  |  | #VALUE! | 0 | 0 | – | 0 | 0 |  | 220769 | 221394 | 547119 | – | – | – | – | – | – | 0 | 0 | 0 | 0 | 0 | 85000 | #N/A | 0 | 0 | #NAME? | #NAME? |  | 2023-11-22 |  | #N/A | #N/A | #N/A | #N/A | #N/A | 0 | #REF! | 135000
2023-11-08 | 11 | 11a | 8 | 39 |  | – |  |  | #VALUE! | 0 | 0 | – | 0 | 0 |  | 220769 | 221394 | 547119 | – | – | – | – | – | – | 0 | 0 | 0 | 0 | 0 | 85000 | #N/A | 0 | 0 | #NAME? | #NAME? |  | 2023-11-23 |  | #N/A | #N/A | #N/A | #N/A | #N/A | 0 | #REF! | 135000
2023-11-09 | 11 | 11a | 9 | 40 |  | – |  |  | #VALUE! | 0 | 0 | – | 0 | 0 |  | 220769 | 221394 | 547119 | – | – | – | – | – | – | 0 | 0 | 0 | 0 | 0 | 85000 | #N/A | 0 | 0 | #NAME? | #NAME? |  | 2023-11-24 |  | #N/A | #N/A | #N/A | #N/A | #N/A | 0 | #REF! | 135000
2023-11-10 | 11 | 11a | 10 | 41 |  | – |  |  | #VALUE! | 0 | 0 | – | 0 | 0 |  | 220769 | 221394 | 547119 | – | – | – | – | – | – | 0 | 0 | 0 | 0 | 0 | 85000 | #N/A | 0 | 0 | #NAME? | #NAME? |  | 2023-11-25 |  | #N/A | #N/A | #N/A | #N/A | #N/A | 0 | #REF! | 135000
2023-11-11 | 11 | 11a | 11 | 42 |  | – |  |  | #VALUE! | 0 | 0 | – | 0 | 0 |  | 220769 | 221394 | 547119 | – | – | – | – | – | – | 0 | 0 | 0 | 0 | 0 | 85000 | #N/A | 0 | 0 | #NAME? | #NAME? |  | 2023-11-26 |  | #N/A | #N/A | #N/A | #N/A | #N/A | 0 | #REF! | 135000
2023-11-12 | 11 | 11a | 12 | 43 |  | – |  |  | #VALUE! | 0 | 0 | – | 0 | 0 |  | 220769 | 221394 | 547119 | – | – | – | – | – | – | 0 | 0 | 0 | 0 | 0 | 85000 | #N/A | 0 | 0 | #NAME? | #NAME? |  | 2023-11-27 |  | #N/A | #N/A | #N/A | #N/A | #N/A | 0 | #REF! | 135000
2023-11-13 | 11 | 11a | 13 | 44 |  | – |  |  | #VALUE! | 0 | 0 | – | 0 | 0 |  | 220769 | 221394 | 547119 | – | – | – | – | – | – | 0 | 0 | 0 | 0 | 0 | 85000 | #N/A | 0 | 0 | #NAME? | #NAME? |  | 2023-11-28 |  | #N/A | #N/A | #N/A | #N/A | #N/A | 0 | #REF! | 135000
2023-11-14 | 11 | 11a | 14 | 45 |  | – |  |  | #VALUE! | 0 | 0 | – | 0 | 0 |  | 220769 | 221394 | 547119 | – | – | – | – | – | – | 0 | 0 | 0 | 0 | 0 | 85000 | #N/A | 0 | 0 | #NAME? | #NAME? |  | 2023-11-29 |  | #N/A | #N/A | #N/A | #N/A | #N/A | 0 | #REF! | 135000
2023-11-15 | 11 | 11a | 15 | 46 |  | – |  |  | #VALUE! | 0 | 0 | – | 0 | 0 |  | 220769 | 221394 | 547119 | – | – | – | – | – | – | 0 | 0 | 0 | 0 | 0 | 85000 | #N/A | 0 | 0 | #NAME? | #NAME? |  | 2023-11-30 |  | #N/A | #N/A | #N/A | #N/A | #N/A | 0 | #REF! | 135000
2023-11-16 | 11 | 11b | 16 | 47 |  | – |  |  | #VALUE! | 0 | 0 | – | 0 | 0 |  | 220769 | 221394 | 547119 | – | – | – | – | – | – | 0 | 0 | 0 | 0 | 0 | 85000 | #N/A | 0 | 0 | #NAME? | #NAME? |  | 2023-12-01 |  | #N/A | #N/A | #N/A | #N/A | #N/A | 0 | #REF! | 135000
2023-11-17 | 11 | 11b | 17 | 48 |  | – |  |  | #VALUE! | 0 | 0 | – | 0 | 0 |  | 220769 | 221394 | 547119 | – | – | – | – | – | – | 0 | 0 | 0 | 0 | 0 | 85000 | #N/A | 0 | 0 | #NAME? | #NAME? |  | 2023-12-02 |  | #N/A | #N/A | #N/A | #N/A | #N/A | 0 | #REF! | 135000
2023-11-18 | 11 | 11b | 18 | 49 |  | – |  |  | #VALUE! | 0 | 0 | – | 0 | 0 |  | 220769 | 221394 | 547119 | – | – | – | – | – | – | 0 | 0 | 0 | 0 | 0 | 85000 | #N/A | 0 | 0 | #NAME? | #NAME? |  | 2023-12-03 |  | #N/A | #N/A | #N/A | #N/A | #N/A | 0 | #REF! | 135000
2023-11-19 | 11 | 11b | 19 | 50 |  | – |  |  | #VALUE! | 0 | 0 | – | 0 | 0 |  | 220769 | 221394 | 547119 | – | – | – | – | – | – | 0 | 0 | 0 | 0 | 0 | 85000 | #N/A | 0 | 0 | #NAME? | #NAME? |  | 2023-12-04 |  | #N/A | #N/A | #N/A | #N/A | #N/A | 0 | #REF! | 135000
2023-11-20 | 11 | 11b | 20 | 51 |  | – |  |  | #VALUE! | 0 | 0 | – | 0 | 0 |  | 220769 | 221394 | 547119 | – | – | – | – | – | – | 0 | 0 | 0 | 0 | 0 | 85000 | #N/A | 0 | 0 | #NAME? | #NAME? |  | 2023-12-05 |  | #N/A | #N/A | #N/A | #N/A | #N/A | 0 | #REF! | 135000
2023-11-21 | 11 | 11b | 21 | 52 |  | – |  |  | #VALUE! | 0 | 0 | – | 0 | 0 |  | 220769 | 221394 | 547119 | – | – | – | – | – | – | 0 | 0 | 0 | 0 | 0 | 85000 | #N/A | 0 | 0 | #NAME? | #NAME? |  | 2023-12-06 |  | #N/A | #N/A | #N/A | #N/A | #N/A | 0 | #REF! | 135000
2023-11-22 | 11 | 11b | 22 | 53 |  | – |  |  | #VALUE! | 0 | 0 | – | 0 | 0 |  | 220769 | 221394 | 547119 | – | – | – | – | – | – | 0 | 0 | 0 | 0 | 0 | 85000 | #N/A | 0 | 0 | #NAME? | #NAME? |  | 2023-12-07 |  | #N/A | #N/A | #N/A | #N/A | #N/A | 0 | #REF! | 135000
2023-11-23 | 11 | 11b | 23 | 54 |  | – |  |  | #VALUE! | 0 | 0 | – | 0 | 0 |  | 220769 | 221394 | 547119 | – | – | – | – | – | – | 0 | 0 | 0 | 0 | 0 | 85000 | #N/A | 0 | 0 | #NAME? | #NAME? |  | 2023-12-08 |  | #N/A | #N/A | #N/A | #N/A | #N/A | 0 | #REF! | 135000
2023-11-24 | 11 | 11b | 24 | 55 |  | – |  |  | #VALUE! | 0 | 0 | – | 0 | 0 |  | 220769 | 221394 | 547119 | – | – | – | – | – | – | 0 | 0 | 0 | 0 | 0 | 85000 | #N/A | 0 | 0 | #NAME? | #NAME? |  | 2023-12-09 |  | #N/A | #N/A | #N/A | #N/A | #N/A | 0 | #REF! | 135000
2023-11-25 | 11 | 11b | 25 | 56 |  | – |  |  | #VALUE! | 0 | 0 | – | 0 | 0 |  | 220769 | 221394 | 547119 | – | – | – | – | – | – | 0 | 0 | 0 | 0 | 0 | 85000 | #N/A | 0 | 0 | #NAME? | #NAME? |  | 2023-12-10 |  | #N/A | #N/A | #N/A | #N/A | #N/A | 0 | #REF! | 135000
2023-11-26 | 11 | 11b | 26 | 57 |  | – |  |  | #VALUE! | 0 | 0 | – | 0 | 0 |  | 220769 | 221394 | 547119 | – | – | – | – | – | – | 0 | 0 | 0 | 0 | 0 | 85000 | #N/A | 0 | 0 | #NAME? | #NAME? |  | 2023-12-11 |  | #N/A | #N/A | #N/A | #N/A | #N/A | 0 | #REF! | 135000
2023-11-27 | 11 | 11b | 27 | 58 |  | – |  |  | #VALUE! | 0 | 0 | – | 0 | 0 |  | 220769 | 221394 | 547119 | – | – | – | – | – | – | 0 | 0 | 0 | 0 | 0 | 85000 | #N/A | 0 | 0 | #NAME? | #NAME? |  | 2023-12-12 |  | #N/A | #N/A | #N/A | #N/A | #N/A | 0 | #REF! | 135000
2023-11-28 | 11 | 11b | 28 | 59 |  | – |  |  | #VALUE! | 0 | 0 | – | 0 | 0 |  | 220769 | 221394 | 547119 | – | – | – | – | – | – | 0 | 0 | 0 | 0 | 0 | 85000 | #N/A | 0 | 0 | #NAME? | #NAME? |  | 2023-12-13 |  | #N/A | #N/A | #N/A | #N/A | #N/A | 0 | #REF! | 135000
2023-11-29 | 11 | 11b | 29 | 60 |  | – |  |  | #VALUE! | 0 | 0 | – | 0 | 0 |  | 220769 | 221394 | 547119 | – | – | – | – | – | – | 0 | 0 | 0 | 0 | 0 | 85000 | #N/A | 0 | 0 | #NAME? | #NAME? |  | 2023-12-14 |  | #N/A | #N/A | #N/A | #N/A | #N/A | 0 | #REF! | 135000
2023-11-30 | 11 | 11b | 30 | 61 |  | – |  |  | #VALUE! | 0 | 0 | – | 0 | 0 |  | 220769 | 221394 | 547119 | – | – | – | – | – | – | 0 | 0 | 0 | 0 | 0 | 85000 | #N/A | 0 | 0 | #NAME? | #NAME? |  | 2023-12-15 |  | #N/A | #N/A | #N/A | #N/A | #N/A | 0 | #REF! | 135000
2023-12-01 | 12 | 12 | 1 | 62 |  | – |  |  | #VALUE! | 0 | 0 | – | 0 | 0 |  | 220769 | 221394 | 547119 | – | – | – | – | – | – | 0 | 0 | 0 | 0 | 0 | 85000 | #N/A | 0 | 0 | #NAME? | #NAME? |  | 2023-12-16 |  | #N/A | #N/A | #N/A | #N/A | #N/A | 0 | #REF! | 135000
2023-12-02 | 12 | 12 | 2 | 63 |  | – |  |  | #VALUE! | 0 | 0 | – | 0 | 0 |  | 220769 | 221394 | 547119 | – | – | – | – | – | – | 0 | 0 | 0 | 0 | 0 | 85000 | #N/A | 0 | 0 | #NAME? | #NAME? |  | 2023-12-17 |  | #N/A | #N/A | #N/A | #N/A | #N/A | 0 | #REF! | 135000
2023-12-03 | 12 | 12 | 3 | 64 |  | – |  |  | #VALUE! | 0 | 0 | – | 0 | 0 |  | 220769 | 221394 | 547119 | – | – | – | – | – | – | 0 | 0 | 0 | 0 | 0 | 85000 | #N/A | 0 | 0 | #NAME? | #NAME? |  | 2023-12-18 |  | #N/A | #N/A | #N/A | #N/A | #N/A | 0 | #REF! | 135000
2023-12-04 | 12 | 12 | 4 | 65 |  | – |  |  | #VALUE! | 0 | 0 | – | 0 | 0 |  | 220769 | 221394 | 547119 | – | – | – | – | – | – | 0 | 0 | 0 | 0 | 0 | 85000 | #N/A | 0 | 0 | #NAME? | #NAME? |  | 2023-12-19 |  | #N/A | #N/A | #N/A | #N/A | #N/A | 0 | #REF! | 135000
2023-12-05 | 12 | 12 | 5 | 66 |  | – |  |  | #VALUE! | 0 | 0 | – | 0 | 0 |  | 220769 | 221394 | 547119 | – | – | – | – | – | – | 0 | 0 | 0 | 0 | 0 | 85000 | #N/A | 0 | 0 | #NAME? | #NAME? |  | 2023-12-20 |  | #N/A | #N/A | #N/A | #N/A | #N/A | 0 | #REF! | 135000
2023-12-06 | 12 | 12 | 6 | 67 |  | – |  |  | #VALUE! | 0 | 0 | – | 0 | 0 |  | 220769 | 221394 | 547119 | – | – | – | – | – | – | 0 | 0 | 0 | 0 | 0 | 85000 | #N/A | 0 | 0 | #NAME? | #NAME? |  | 2023-12-21 |  | #N/A | #N/A | #N/A | #N/A | #N/A | 0 | #REF! | 135000
2023-12-07 | 12 | 12 | 7 | 68 |  | – |  |  | #VALUE! | 0 | 0 | – | 0 | 0 |  | 220769 | 221394 | 547119 | – | – | – | – | – | – | 0 | 0 | 0 | 0 | 0 | 85000 | #N/A | 0 | 0 | #NAME? | #NAME? |  | 2023-12-22 |  | #N/A | #N/A | #N/A | #N/A | #N/A | 0 | #REF! | 135000
2023-12-08 | 12 | 12 | 8 | 69 |  | – |  |  | #VALUE! | 0 | 0 | – | 0 | 0 |  | 220769 | 221394 | 547119 | – | – | – | – | – | – | 0 | 0 | 0 | 0 | 0 | 85000 | #N/A | 0 | 0 | #NAME? | #NAME? |  | 2023-12-23 |  | #N/A | #N/A | #N/A | #N/A | #N/A | 0 | #REF! | 135000
2023-12-09 | 12 | 12 | 9 | 70 |  | – |  |  | #VALUE! | 0 | 0 | – | 0 | 0 |  | 220769 | 221394 | 547119 | – | – | – | – | – | – | 0 | 0 | 0 | 0 | 0 | 85000 | #N/A | 0 | 0 | #NAME? | #NAME? |  | 2023-12-24 |  | #N/A | #N/A | #N/A | #N/A | #N/A | 0 | #REF! | 135000
2023-12-10 | 12 | 12 | 10 | 71 |  | – |  |  | #VALUE! | 0 | 0 | – | 0 | 0 |  | 220769 | 221394 | 547119 | – | – | – | – | – | – | 0 | 0 | 0 | 0 | 0 | 85000 | #N/A | 0 | 0 | #NAME? | #NAME? |  | 2023-12-25 |  | #N/A | #N/A | #N/A | #N/A | #N/A | 0 | #REF! | 135000
2023-12-11 | 12 | 12 | 11 | 72 |  | – |  |  | #VALUE! | 0 | 0 | – | 0 | 0 |  | 220769 | 221394 | 547119 | – | – | – | – | – | – | 0 | 0 | 0 | 0 | 0 | 85000 | #N/A | 0 | 0 | #NAME? | #NAME? |  | 2023-12-26 |  | #N/A | #N/A | #N/A | #N/A | #N/A | 0 | #REF! | 135000
2023-12-12 | 12 | 12 | 12 | 73 |  | – |  |  | #VALUE! | 0 | 0 | – | 0 | 0 |  | 220769 | 221394 | 547119 | – | – | – | – | – | – | 0 | 0 | 0 | 0 | 0 | 85000 | #N/A | 0 | 0 | #NAME? | #NAME? |  | 2023-12-27 |  | #N/A | #N/A | #N/A | #N/A | #N/A | 0 | #REF! | 135000
2023-12-13 | 12 | 12 | 13 | 74 |  | – |  |  | #VALUE! | 0 | 0 | – | 0 | 0 |  | 220769 | 221394 | 547119 | – | – | – | – | – | – | 0 | 0 | 0 | 0 | 0 | 85000 | #N/A | 0 | 0 | #NAME? | #NAME? |  | 2023-12-28 |  | #N/A | #N/A | #N/A | #N/A | #N/A | 0 | #REF! | 135000
2023-12-14 | 12 | 12 | 14 | 75 |  | – |  |  | #VALUE! | 0 | 0 | – | 0 | 0 |  | 220769 | 221394 | 547119 | – | – | – | – | – | – | 0 | 0 | 0 | 0 | 0 | 85000 | #N/A | 0 | 0 | #NAME? | #NAME? |  | 2023-12-29 |  | #N/A | #N/A | #N/A | #N/A | #N/A | 0 | #REF! | 135000
2023-12-15 | 12 | 12 | 15 | 76 |  | – |  |  | #VALUE! | 0 | 0 | – | 0 | 0 |  | 220769 | 221394 | 547119 | – | – | – | – | – | – | 0 | 0 | 0 | 0 | 0 | 85000 | #N/A | 0 | 0 | #NAME? | #NAME? |  | 2023-12-30 |  | #N/A | #N/A | #N/A | #N/A | #N/A | 0 | #REF! | 135000
2023-12-16 | 12 | 12 | 16 | 77 |  | – |  |  | #VALUE! | 0 | 0 | – | 0 | 0 |  | 220769 | 221394 | 547119 | – | – | – | – | – | – | 0 | 0 | 0 | 0 | 0 | 85000 | #N/A | 0 | 0 | #NAME? | #NAME? |  | 2023-12-31 |  | #N/A | #N/A | #N/A | #N/A | #N/A | 0 | #REF! | 135000
2023-12-17 | 12 | 12 | 17 | 78 |  | – |  |  | #VALUE! | 0 | 0 | – | 0 | 0 |  | 220769 | 221394 | 547119 | – | – | – | – | – | – | 0 | 0 | 0 | 0 | 0 | 85000 | #N/A | 0 | 0 | #NAME? | #NAME? |  | 2024-01-01 |  | #N/A | #N/A | #N/A | #N/A | #N/A | 0 | #REF! | 135000
2023-12-18 | 12 | 12 | 18 | 79 |  | – |  |  | #VALUE! | 0 | 0 | – | 0 | 0 |  | 220769 | 221394 | 547119 | – | – | – | – | – | – | 0 | 0 | 0 | 0 | 0 | 85000 | #N/A | 0 | 0 | #NAME? | #NAME? |  | 2024-01-02 |  | #N/A | #N/A | #N/A | #N/A | #N/A | 0 | #REF! | 135000
2023-12-19 | 12 | 12 | 19 | 80 |  | – |  |  | #VALUE! | 0 | 0 | – | 0 | 0 |  | 220769 | 221394 | 547119 | – | – | – | – | – | – | 0 | 0 | 0 | 0 | 0 | 85000 | #N/A | 0 | 0 | #NAME? | #NAME? |  | 2024-01-03 |  | #N/A | #N/A | #N/A | #N/A | #N/A | 0 | #REF! | 135000
2023-12-20 | 12 | 12 | 20 | 81 |  | – |  |  | #VALUE! | 0 | 0 | – | 0 | 0 |  | 220769 | 221394 | 547119 | – | – | – | – | – | – | 0 | 0 | 0 | 0 | 0 | 85000 | #N/A | 0 | 0 | #NAME? | #NAME? |  | 2024-01-04 |  | #N/A | #N/A | #N/A | #N/A | #N/A | 0 | #REF! | 135000
2023-12-21 | 12 | 12 | 21 | 82 |  | – |  |  | #VALUE! | 0 | 0 | – | 0 | 0 |  | 220769 | 221394 | 547119 | – | – | – | – | – | – | 0 | 0 | 0 | 0 | 0 | 85000 | #N/A | 0 | 0 | #NAME? | #NAME? |  | 2024-01-05 |  | #N/A | #N/A | #N/A | #N/A | #N/A | 0 | #REF! | 135000
2023-12-22 | 12 | 12 | 22 | 83 |  | – |  |  | #VALUE! | 0 | 0 | – | 0 | 0 |  | 220769 | 221394 | 547119 | – | – | – | – | – | – | 0 | 0 | 0 | 0 | 0 | 85000 | #N/A | 0 | 0 | #NAME? | #NAME? |  | 2024-01-06 |  | #N/A | #N/A | #N/A | #N/A | #N/A | 0 | #REF! | 135000
2023-12-23 | 12 | 12 | 23 | 84 |  | – |  |  | #VALUE! | 0 | 0 | – | 0 | 0 |  | 220769 | 221394 | 547119 | – | – | – | – | – | – | 0 | 0 | 0 | 0 | 0 | 85000 | #N/A | 0 | 0 | #NAME? | #NAME? |  | 2024-01-07 |  | #N/A | #N/A | #N/A | #N/A | #N/A | 0 | #REF! | 135000
2023-12-24 | 12 | 12 | 24 | 85 |  | – |  |  | #VALUE! | 0 | 0 | – | 0 | 0 |  | 220769 | 221394 | 547119 | – | – | – | – | – | – | 0 | 0 | 0 | 0 | 0 | 85000 | #N/A | 0 | 0 | #NAME? | #NAME? |  | 2024-01-08 |  | #N/A | #N/A | #N/A | #N/A | #N/A | 0 | #REF! | 135000
2023-12-25 | 12 | 12 | 25 | 86 |  | – |  |  | #VALUE! | 0 | 0 | – | 0 | 0 |  | 220769 | 221394 | 547119 | – | – | – | – | – | – | 0 | 0 | 0 | 0 | 0 | 85000 | #N/A | 0 | 0 | #NAME? | #NAME? |  | 2024-01-09 |  | #N/A | #N/A | #N/A | #N/A | #N/A | 0 | #REF! | 135000
2023-12-26 | 12 | 12 | 26 | 87 |  | – |  |  | #VALUE! | 0 | 0 | – | 0 | 0 |  | 220769 | 221394 | 547119 | – | – | – | – | – | – | 0 | 0 | 0 | 0 | 0 | 85000 | #N/A | 0 | 0 | #NAME? | #NAME? |  | 2024-01-10 |  | #N/A | #N/A | #N/A | #N/A | #N/A | 0 | #REF! | 135000
2023-12-27 | 12 | 12 | 27 | 88 |  | – |  |  | #VALUE! | 0 | 0 | – | 0 | 0 |  | 220769 | 221394 | 547119 | – | – | – | – | – | – | 0 | 0 | 0 | 0 | 0 | 85000 | #N/A | 0 | 0 | #NAME? | #NAME? |  | 2024-01-11 |  | #N/A | #N/A | #N/A | #N/A | #N/A | 0 | #REF! | 135000
2023-12-28 | 12 | 12 | 28 | 89 |  | – |  |  | #VALUE! | 0 | 0 | – | 0 | 0 |  | 220769 | 221394 | 547119 | – | – | – | – | – | – | 0 | 0 | 0 | 0 | 0 | 85000 | #N/A | 0 | 0 | #NAME? | #NAME? |  | 2024-01-12 |  | #N/A | #N/A | #N/A | #N/A | #N/A | 0 | #REF! | 135000
2023-12-29 | 12 | 12 | 29 | 90 |  | – |  |  | #VALUE! | 0 | 0 | – | 0 | 0 |  | 220769 | 221394 | 547119 | – | – | – | – | – | – | 0 | 0 | 0 | 0 | 0 | 85000 | #N/A | 0 | 0 | #NAME? | #NAME? |  | 2024-01-13 |  | #N/A | #N/A | #N/A | #N/A | #N/A | 0 | #REF! | 135000
2023-12-30 | 12 | 12 | 30 | 91 |  | – |  |  | #VALUE! | 0 | 0 | – | 0 | 0 |  | 220769 | 221394 | 547119 | – | – | – | – | – | – | 0 | 0 | 0 | 0 | 0 | 85000 | #N/A | 0 | 0 | #NAME? | #NAME? |  | 2024-01-14 |  | #N/A | #N/A | #N/A | #N/A | #N/A | 0 | #REF! | 135000
2023-12-31 | 12 | 12 | 31 | 92 |  | – |  |  | #VALUE! | 0 | 0 | – | 0 | 0 |  | 220769 | 221394 | 547119 | – | – | – | – | – | – | 0 | 0 | 0 | 0 | 0 | 85000 | #N/A | 0 | 0 | #NAME? | #NAME? |  | 2024-01-15 |  | #N/A | #N/A | #N/A | #N/A | #N/A | 0 | #REF! | 135000
2024-01-01 | 13 | 13a | 1 | 93 |  | – |  |  | #VALUE! | 0 | 0 | – | 0 | 0 |  | 220769 | 221394 | 547119 | – | – | – | – | – | – | 0 | 0 | 0 | 0 | 0 | 85000 | #N/A | 0 | 0 | #NAME? | #NAME? |  | 2024-01-16 |  | #N/A | #N/A | #N/A | #N/A | #N/A | 0 | #REF! | 135000
2024-01-02 | 13 | 13a | 2 | 94 |  | – |  |  | #VALUE! | 0 | 0 | – | 0 | 0 |  | 220769 | 221394 | 547119 | – | – | – | – | – | – | 0 | 0 | 0 | 0 | 0 | 85000 | #N/A | 0 | 0 | #NAME? | #NAME? |  | 2024-01-17 |  | #N/A | #N/A | #N/A | #N/A | #N/A | 0 | #REF! | 135000
2024-01-03 | 13 | 13a | 3 | 95 |  | – |  |  | #VALUE! | 0 | 0 | – | 0 | 0 |  | 220769 | 221394 | 547119 | – | – | – | – | – | – | 0 | 0 | 0 | 0 | 0 | 85000 | #N/A | 0 | 0 | #NAME? | #NAME? |  | 2024-01-18 |  | #N/A | #N/A | #N/A | #N/A | #N/A | 0 | #REF! | 135000
2024-01-04 | 13 | 13a | 4 | 96 |  | – |  |  | #VALUE! | 0 | 0 | – | 0 | 0 |  | 220769 | 221394 | 547119 | – | – | – | – | – | – | 0 | 0 | 0 | 0 | 0 | 85000 | #N/A | 0 | 0 | #NAME? | #NAME? |  | 2024-01-19 |  | #N/A | #N/A | #N/A | #N/A | #N/A | 0 | #REF! | 135000
2024-01-05 | 13 | 13a | 5 | 97 |  | – |  |  | #VALUE! | 0 | 0 | – | 0 | 0 |  | 220769 | 221394 | 547119 | – | – | – | – | – | – | 0 | 0 | 0 | 0 | 0 | 85000 | #N/A | 0 | 0 | #NAME? | #NAME? |  | 2024-01-20 |  | #N/A | #N/A | #N/A | #N/A | #N/A | 0 | #REF! | 135000
2024-01-06 | 13 | 13a | 6 | 98 |  | – |  |  | #VALUE! | 0 | 0 | – | 0 | 0 |  | 220769 | 221394 | 547119 | – | – | – | – | – | – | 0 | 0 | 0 | 0 | 0 | 85000 | #N/A | 0 | 0 | #NAME? | #NAME? |  | 2024-01-21 |  | #N/A | #N/A | #N/A | #N/A | #N/A | 0 | #REF! | 135000
2024-01-07 | 13 | 13a | 7 | 99 |  | – |  |  | #VALUE! | 0 | 0 | – | 0 | 0 |  | 220769 | 221394 | 547119 | – | – | – | – | – | – | 0 | 0 | 0 | 0 | 0 | 85000 | #N/A | 0 | 0 | #NAME? | #NAME? |  | 2024-01-22 |  | #N/A | #N/A | #N/A | #N/A | #N/A | 0 | #REF! | 135000
2024-01-08 | 13 | 13a | 8 | 100 |  | – |  |  | #VALUE! | 0 | 0 | – | 0 | 0 |  | 220769 | 221394 | 547119 | – | – | – | – | – | – | 0 | 0 | 0 | 0 | 0 | 85000 | #N/A | 0 | 0 | #NAME? | #NAME? |  | 2024-01-23 |  | #N/A | #N/A | #N/A | #N/A | #N/A | 0 | #REF! | 135000
2024-01-09 | 13 | 13a | 9 | 101 |  | – |  |  | #VALUE! | 0 | 0 | – | 0 | 0 |  | 220769 | 221394 | 547119 | – | – | – | – | – | – | 0 | 0 | 0 | 0 | 0 | 85000 | #N/A | 0 | 0 | #NAME? | #NAME? |  | 2024-01-24 |  | #N/A | #N/A | #N/A | #N/A | #N/A | 0 | #REF! | 135000
2024-01-10 | 13 | 13a | 10 | 102 |  | – |  |  | #VALUE! | 0 | 0 | – | 0 | 0 |  | 220769 | 221394 | 547119 | – | – | – | – | – | – | 0 | 0 | 0 | 0 | 0 | 85000 | #N/A | 0 | 0 | #NAME? | #NAME? |  | 2024-01-25 |  | #N/A | #N/A | #N/A | #N/A | #N/A | 0 | #REF! | 135000
2024-01-11 | 13 | 13a | 11 | 103 |  | – |  |  | #VALUE! | 0 | 0 | – | 0 | 0 |  | 220769 | 221394 | 547119 | – | – | – | – | – | – | 0 | 0 | 0 | 0 | 0 | 85000 | #N/A | 0 | 0 | #NAME? | #NAME? |  | 2024-01-26 |  | #N/A | #N/A | #N/A | #N/A | #N/A | 0 | #REF! | 135000
2024-01-12 | 13 | 13a | 12 | 104 |  | – |  |  | #VALUE! | 0 | 0 | – | 0 | 0 |  | 220769 | 221394 | 547119 | – | – | – | – | – | – | 0 | 0 | 0 | 0 | 0 | 85000 | #N/A | 0 | 0 | #NAME? | #NAME? |  | 2024-01-27 |  | #N/A | #N/A | #N/A | #N/A | #N/A | 0 | #REF! | 135000
2024-01-13 | 13 | 13a | 13 | 105 |  | – |  |  | #VALUE! | 0 | 0 | – | 0 | 0 |  | 220769 | 221394 | 547119 | – | – | – | – | – | – | 0 | 0 | 0 | 0 | 0 | 85000 | #N/A | 0 | 0 | #NAME? | #NAME? |  | 2024-01-28 |  | #N/A | #N/A | #N/A | #N/A | #N/A | 0 | #REF! | 135000
2024-01-14 | 13 | 13a | 14 | 106 |  | – |  |  | #VALUE! | 0 | 0 | – | 0 | 0 |  | 220769 | 221394 | 547119 | – | – | – | – | – | – | 0 | 0 | 0 | 0 | 0 | 85000 | #N/A | 0 | 0 | #NAME? | #NAME? |  | 2024-01-29 |  | #N/A | #N/A | #N/A | #N/A | #N/A | 0 | #REF! | 135000
2024-01-15 | 13 | 13a | 15 | 107 |  | – |  |  | #VALUE! | 0 | 0 | – | 0 | 0 |  | 220769 | 221394 | 547119 | – | – | – | – | – | – | 0 | 0 | 0 | 0 | 0 | 85000 | #N/A | 0 | 0 | #NAME? | #NAME? |  | 2024-01-30 |  | #N/A | #N/A | #N/A | #N/A | #N/A | 0 | #REF! | 135000
2024-01-16 | 13 | 13b | 16 | 108 |  | – |  |  | #VALUE! | 0 | 0 | – | 0 | 0 |  | 220769 | 221394 | 547119 | – | – | – | – | – | – | 0 | 0 | 0 | 0 | 0 | 85000 | #N/A | 0 | 0 | #NAME? | #NAME? |  | 2024-01-31 |  | #N/A | #N/A | #N/A | #N/A | #N/A | 0 | #REF! | 135000
2024-01-17 | 13 | 13b | 17 | 109 |  | – |  |  | #VALUE! | 0 | 0 | – | 0 | 0 |  | 220769 | 221394 | 547119 | – | – | – | – | – | – | 0 | 0 | 0 | 0 | 0 | 85000 | #N/A | 0 | 0 | #NAME? | #NAME? |  | 2024-02-01 |  | #N/A | #N/A | #N/A | #N/A | #N/A | 0 | #REF! | 135000
2024-01-18 | 13 | 13b | 18 | 110 |  | – |  |  | #VALUE! | 0 | 0 | – | 0 | 0 |  | 220769 | 221394 | 547119 | – | – | – | – | – | – | 0 | 0 | 0 | 0 | 0 | 85000 | #N/A | 0 | 0 | #NAME? | #NAME? |  | 2024-02-02 |  | #N/A | #N/A | #N/A | #N/A | #N/A | 0 | #REF! | 135000
2024-01-19 | 13 | 13b | 19 | 111 |  | – |  |  | #VALUE! | 0 | 0 | – | 0 | 0 |  | 220769 | 221394 | 547119 | – | – | – | – | – | – | 0 | 0 | 0 | 0 | 0 | 85000 | #N/A | 0 | 0 | #NAME? | #NAME? |  | 2024-02-03 |  | #N/A | #N/A | #N/A | #N/A | #N/A | 0 | #REF! | 135000
2024-01-20 | 13 | 13b | 20 | 112 |  | – |  |  | #VALUE! | 0 | 0 | – | 0 | 0 |  | 220769 | 221394 | 547119 | – | – | – | – | – | – | 0 | 0 | 0 | 0 | 0 | 85000 | #N/A | 0 | 0 | #NAME? | #NAME? |  | 2024-02-04 |  | #N/A | #N/A | #N/A | #N/A | #N/A | 0 | #REF! | 135000
2024-01-21 | 13 | 13b | 21 | 113 |  | – |  |  | #VALUE! | 0 | 0 | – | 0 | 0 |  | 220769 | 221394 | 547119 | – | – | – | – | – | – | 0 | 0 | 0 | 0 | 0 | 85000 | #N/A | 0 | 0 | #NAME? | #NAME? |  | 2024-02-05 |  | #N/A | #N/A | #N/A | #N/A | #N/A | 0 | #REF! | 135000
2024-01-22 | 13 | 13b | 22 | 114 |  | – |  |  | #VALUE! | 0 | 0 | – | 0 | 0 |  | 220769 | 221394 | 547119 | – | – | – | – | – | – | 0 | 0 | 0 | 0 | 0 | 85000 | #N/A | 0 | 0 | #NAME? | #NAME? |  | 2024-02-06 |  | #N/A | #N/A | #N/A | #N/A | #N/A | 0 | #REF! | 135000
2024-01-23 | 13 | 13b | 23 | 115 |  | – |  |  | #VALUE! | 0 | 0 | – | 0 | 0 |  | 220769 | 221394 | 547119 | – | – | – | – | – | – | 0 | 0 | 0 | 0 | 0 | 85000 | #N/A | 0 | 0 | #NAME? | #NAME? |  | 2024-02-07 |  | #N/A | #N/A | #N/A | #N/A | #N/A | 0 | #REF! | 135000
2024-01-24 | 13 | 13b | 24 | 116 |  | – |  |  | #VALUE! | 0 | 0 | – | 0 | 0 |  | 220769 | 221394 | 547119 | – | – | – | – | – | – | 0 | 0 | 0 | 0 | 0 | 85000 | #N/A | 0 | 0 | #NAME? | #NAME? |  | 2024-02-08 |  | #N/A | #N/A | #N/A | #N/A | #N/A | 0 | #REF! | 135000
2024-01-25 | 13 | 13b | 25 | 117 |  | – |  |  | #VALUE! | 0 | 0 | – | 0 | 0 |  | 220769 | 221394 | 547119 | – | – | – | – | – | – | 0 | 0 | 0 | 0 | 0 | 85000 | #N/A | 0 | 0 | #NAME? | #NAME? |  | 2024-02-09 |  | #N/A | #N/A | #N/A | #N/A | #N/A | 0 | #REF! | 135000
2024-01-26 | 13 | 13b | 26 | 118 |  | – |  |  | #VALUE! | 0 | 0 | – | 0 | 0 |  | 220769 | 221394 | 547119 | – | – | – | – | – | – | 0 | 0 | 0 | 0 | 0 | 85000 | #N/A | 0 | 0 | #NAME? | #NAME? |  | 2024-02-10 |  | #N/A | #N/A | #N/A | #N/A | #N/A | 0 | #REF! | 135000
2024-01-27 | 13 | 13b | 27 | 119 |  | – |  |  | #VALUE! | 0 | 0 | – | 0 | 0 |  | 220769 | 221394 | 547119 | – | – | – | – | – | – | 0 | 0 | 0 | 0 | 0 | 85000 | #N/A | 0 | 0 | #NAME? | #NAME? |  | 2024-02-11 |  | #N/A | #N/A | #N/A | #N/A | #N/A | 0 | #REF! | 135000
2024-01-28 | 13 | 13b | 28 | 120 |  | – |  |  | #VALUE! | 0 | 0 | – | 0 | 0 |  | 220769 | 221394 | 547119 | – | – | – | – | – | – | 0 | 0 | 0 | 0 | 0 | 85000 | #N/A | 0 | 0 | #NAME? | #NAME? |  | 2024-02-12 |  | #N/A | #N/A | #N/A | #N/A | #N/A | 0 | #REF! | 135000
2024-01-29 | 13 | 13b | 29 | 121 |  | – |  |  | #VALUE! | 0 | 0 | – | 0 | 0 |  | 220769 | 221394 | 547119 | – | – | – | – | – | – | 0 | 0 | 0 | 0 | 0 | 85000 | #N/A | 0 | 0 | #NAME? | #NAME? |  | 2024-02-13 |  | #N/A | #N/A | #N/A | #N/A | #N/A | 0 | #REF! | 135000
2024-01-30 | 13 | 13b | 30 | 122 |  | – |  |  | #VALUE! | 0 | 0 | – | 0 | 0 |  | 220769 | 221394 | 547119 | – | – | – | – | – | – | 0 | 0 | 0 | 0 | 0 | 85000 | #N/A | 0 | 0 | #NAME? | #NAME? |  | 2024-02-14 |  | #N/A | #N/A | #N/A | #N/A | #N/A | 0 | #REF! | 135000
2024-01-31 | 13 | 13b | 31 | 123 |  | – |  | 0 | #VALUE! | 0 | 0 | – | 0 | 0 |  | 220769 | 221394 | 547119 | – | – | – | – | – | – | 0 | 0 | 0 | 0 | 0 | 85000 | #N/A | 0 | 0 | #NAME? | #NAME? |  | 2024-02-15 |  | #N/A | #N/A | #N/A | #N/A | #N/A | 0 | #REF! | 135000
2024-02-01 | 14 | 14 | 1 | 124 |  | – |  | 0 | #VALUE! | 0 | 0 | – | 0 | 0 |  | 220769 | 221394 | 547119 | – | – | – | – | – | – | 0 | 0 | 0 | 0 | 0 | 85000 | #N/A | 0 | 0 | #NAME? | #NAME? |  | 2024-02-16 |  | #N/A | #N/A | #N/A | #N/A | #N/A | 0 | #REF! | 135000
2024-02-02 | 14 | 14 | 2 | 125 |  | – |  | 0 | #VALUE! | 0 | 0 | – | 0 | 0 |  | 220769 | 221394 | 547119 | – | – | – | – | – | – | 0 | 0 | 0 | 0 | 0 | 85000 | #N/A | 0 | 0 | #NAME? | #NAME? |  | 2024-02-17 |  | #N/A | #N/A | #N/A | #N/A | #N/A | 0 | #REF! | 135000
2024-02-03 | 14 | 14 | 3 | 126 |  | – |  | 0 | #VALUE! | 0 | 0 | – | 0 | 0 |  | 220769 | 221394 | 547119 | – | – | – | – | – | – | 0 | 0 | 0 | 0 | 0 | 85000 | #N/A | 0 | 0 | #NAME? | #NAME? |  | 2024-02-18 |  | #N/A | #N/A | #N/A | #N/A | #N/A | 0 | #REF! | 135000
2024-02-04 | 14 | 14 | 4 | 127 |  | – |  | 0 | #VALUE! | 0 | 0 | – | 0 | 0 |  | 220769 | 221394 | 547119 | – | – | – | – | – | – | 0 | 0 | 0 | 0 | 0 | 85000 | #N/A | 0 | 0 | #NAME? | #NAME? |  | 2024-02-19 |  | #N/A | #N/A | #N/A | #N/A | #N/A | 0 | #REF! | 135000
2024-02-05 | 14 | 14 | 5 | 128 |  | – |  | 0 | #VALUE! | 0 | 0 | – | 0 | 0 |  | 220769 | 221394 | 547119 | – | – | – | – | – | – | 0 | 0 | 0 | 0 | 0 | 85000 | #N/A | 0 | 0 | #NAME? | #NAME? |  | 2024-02-20 |  | #N/A | #N/A | #N/A | #N/A | #N/A | 0 | #REF! | 135000
2024-02-06 | 14 | 14 | 6 | 129 |  | – |  | 0 | #VALUE! | 0 | 0 | – | 0 | 0 |  | 220769 | 221394 | 547119 | – | – | – | – | – | – | 0 | 0 | 0 | 0 | 0 | 85000 | #N/A | 0 | 0 | #NAME? | #NAME? |  | 2024-02-21 |  | #N/A | #N/A | #N/A | #N/A | #N/A | 0 | #REF! | 135000
2024-02-07 | 14 | 14 | 7 | 130 |  | – |  | 0 | #VALUE! | 0 | 0 | – | 0 | 0 |  | 220769 | 221394 | 547119 | – | – | – | – | – | – | 0 | 0 | 0 | 0 | 0 | 85000 | #N/A | 0 | 0 | #NAME? | #NAME? |  | 2024-02-22 |  | #N/A | #N/A | #N/A | #N/A | #N/A | 0 | #REF! | 135000
2024-02-08 | 14 | 14 | 8 | 131 |  | – |  | 0 | #VALUE! | 0 | 0 | – | 0 | 0 |  | 220769 | 221394 | 547119 | – | – | – | – | – | – | 0 | 0 | 0 | 0 | 0 | 85000 | #N/A | 0 | 0 | #NAME? | #NAME? |  | 2024-02-23 |  | #N/A | #N/A | #N/A | #N/A | #N/A | 0 | #REF! | 135000
2024-02-09 | 14 | 14 | 9 | 132 |  | – |  | 0 | #VALUE! | 0 | 0 | – | 0 | 0 |  | 220769 | 221394 | 547119 | – | – | – | – | – | – | 0 | 0 | 0 | 0 | 0 | 85000 | #N/A | 0 | 0 | #NAME? | #NAME? |  | 2024-02-24 |  | #N/A | #N/A | #N/A | #N/A | #N/A | 0 | #REF! | 135000
2024-02-10 | 14 | 14 | 10 | 133 |  | – |  | 0 | #VALUE! | 0 | 0 | – | 0 | 0 |  | 220769 | 221394 | 547119 | – | – | – | – | – | – | 0 | 0 | 0 | 0 | 0 | 85000 | #N/A | 0 | 0 | #NAME? | #NAME? |  | 2024-02-25 |  | #N/A | #N/A | #N/A | #N/A | #N/A | 0 | #REF! | 135000
2024-02-11 | 14 | 14 | 11 | 134 |  | – |  | 0 | #VALUE! | 0 | 0 | – | 0 | 0 |  | 220769 | 221394 | 547119 | – | – | – | – | – | – | 0 | 0 | 0 | 0 | 0 | 85000 | #N/A | 0 | 0 | #NAME? | #NAME? |  | 2024-02-26 |  | #N/A | #N/A | #N/A | #N/A | #N/A | 0 | #REF! | 135000
2024-02-12 | 14 | 14 | 12 | 135 |  | – |  | 0 | #VALUE! | 0 | 0 | – | 0 | 0 |  | 220769 | 221394 | 547119 | – | – | – | – | – | – | 0 | 0 | 0 | 0 | 0 | 85000 | #N/A | 0 | 0 | #NAME? | #NAME? |  | 2024-02-27 |  | #N/A | #N/A | #N/A | #N/A | #N/A | 0 | #REF! | 135000
2024-02-13 | 14 | 14 | 13 | 136 |  | – |  | 0 | #VALUE! | 0 | 0 | – | 0 | 0 |  | 220769 | 221394 | 547119 | – | – | – | – | – | – | 0 | 0 | 0 | 0 | 0 | 85000 | #N/A | 0 | 0 | #NAME? | #NAME? |  | 2024-02-28 |  | #N/A | #N/A | #N/A | #N/A | #N/A | 0 | #REF! | 135000
2024-02-14 | 14 | 14 | 14 | 137 |  | – |  | 0 | #VALUE! | 0 | 0 | – | 0 | 0 |  | 220769 | 221394 | 547119 | – | – | – | – | – | – | 0 | 0 | 0 | 0 | 0 | 85000 | #N/A | 0 | 0 | #NAME? | #NAME? |  | 2024-02-29 |  | #N/A | #N/A | #N/A | #N/A | #N/A | 0 | #REF! | 135000
2024-02-15 | 14 | 14 | 15 | 138 |  | – |  | 0 | #VALUE! | 0 | 0 | – | 0 | 0 |  | 220769 | 221394 | 547119 | – | – | – | – | – | – | 0 | 0 | 0 | 0 | 0 | 85000 | #N/A | 0 | 0 | #NAME? | #NAME?
2024-02-16 | 14 | 14 | 16 | 139 |  | – |  | 0 | #VALUE! | 0 | 0 | – | 0 | 0 |  | 220769 | 221394 | 547119 | – | – | – | – | – | – | 0 | 0 | 0 | 0 | 0 | 85000 | #N/A | 0 | 0 | #NAME? | #NAME?
2024-02-17 | 14 | 14 | 17 | 140 |  | – |  | 0 | #VALUE! | 0 | 0 | – | 0 | 0 |  | 220769 | 221394 | 547119 | – | – | – | – | – | – | 0 | 0 | 0 | 0 | 0 | 85000 | #N/A | 0 | 0 | #NAME? | #NAME?
2024-02-18 | 14 | 14 | 18 | 141 |  | – |  | 0 | #VALUE! | 0 | 0 | – | 0 | 0 |  | 220769 | 221394 | 547119 | – | – | – | – | – | – | 0 | 0 | 0 | 0 | 0 | 85000 | #N/A | 0 | 0 | #NAME? | #NAME?
2024-02-19 | 14 | 14 | 19 | 142 |  | – |  | 0 | #VALUE! | 0 | 0 | – | 0 | 0 |  | 220769 | 221394 | 547119 | – | – | – | – | – | – | 0 | 0 | 0 | 0 | 0 | 85000 | #N/A | 0 | 0 | #NAME? | #NAME?
2024-02-20 | 14 | 14 | 20 | 143 |  | – |  | 0 | #VALUE! | 0 | 0 | – | 0 | 0 |  | 220769 | 221394 | 547119 | – | – | – | – | – | – | 0 | 0 | 0 | 0 | 0 | 85000 | #N/A | 0 | 0 | #NAME? | #NAME?
2024-02-21 | 14 | 14 | 21 | 144 |  | – |  | 0 | #VALUE! | 0 | 0 | – | 0 | 0 |  | 220769 | 221394 | 547119 | – | – | – | – | – | – | 0 | 0 | 0 | 0 | 0 | 85000 | #N/A | 0 | 0 | #NAME? | #NAME?
2024-02-22 | 14 | 14 | 22 | 145 |  | – |  | 0 | #VALUE! | 0 | 0 | – | 0 | 0 |  | 220769 | 221394 | 547119 | – | – | – | – | – | – | 0 | 0 | 0 | 0 | 0 | 85000 | #N/A | 0 | 0 | #NAME? | #NAME?
2024-02-23 | 14 | 14 | 23 | 146 |  | – |  | 0 | #VALUE! | 0 | 0 | – | 0 | 0 |  | 220769 | 221394 | 547119 | – | – | – | – | – | – | 0 | 0 | 0 | 0 | 0 | 85000 | #N/A | 0 | 0 | #NAME? | #NAME?
2024-02-24 | 14 | 14 | 24 | 147 |  | – |  | 0 | #VALUE! | 0 | 0 | – | 0 | 0 |  | 220769 | 221394 | 547119 | – | – | – | – | – | – | 0 | 0 | 0 | 0 | 0 | 85000 | #N/A | 0 | 0 | #NAME? | #NAME?
2024-02-25 | 14 | 14 | 25 | 148 |  | – |  | 0 | #VALUE! | 0 | 0 | – | 0 | 0 |  | 220769 | 221394 | 547119 | – | – | – | – | – | – | 0 | 0 | 0 | 0 | 0 | 85000 | #N/A | 0 | 0 | #NAME? | #NAME?
2024-02-26 | 14 | 14 | 26 | 149 |  | – |  | 0 | #VALUE! | 0 | 0 | – | 0 | 0 |  | 220769 | 221394 | 547119 | – | – | – | – | – | – | 0 | 0 | 0 | 0 | 0 | 85000 | #N/A | 0 | 0 | #NAME? | #NAME?
2024-02-27 | 14 | 14 | 27 | 150 |  | – |  | 0 | #VALUE! | 0 | 0 | – | 0 | 0 |  | 220769 | 221394 | 547119 | – | – | – | – | – | – | 0 | 0 | 0 | 0 | 0 | 85000 | #N/A | 0 | 0 | #NAME? | #NAME?
2024-02-28 | 14 | 14 | 28 | 151 |  | – |  | 0 | #VALUE! | 0 | 0 | – | 0 | 0 |  | 220769 | 221394 | 547119 | – | – | – | – | – | – | 0 | 0 | 0 | 0 | 0 | 85000 | #N/A | 0 | 0 | #NAME? | #NAME?
2024-02-29 | 14 | 14 | 29 | 152 |  | – |  | 0 | #VALUE! | 0 | 0 | – | 0 | 0 |  | 220769 | 221394 | 547119 | – | – | – | – | – | – | 0 | 0 | 0 | 0 | 0 | 85000 | #N/A | 0 | 0 | #NAME? | #NAME?
2024-03-01 | 15 | 15 | 1 | 153
2024-03-02 | 15 | 15 | 2 | 154
2024-03-03 | 15 | 15 | 3 | 155
2024-03-04 | 15 | 15 | 4 | 156
2024-03-05 | 15 | 15 | 5 | 157
2024-03-06 | 15 | 15 | 6 | 158
2024-03-07 | 15 | 15 | 7 | 159
2024-03-08 | 15 | 15 | 8 | 160
2024-03-09 | 15 | 15 | 9 | 161
2024-03-10 | 15 | 15 | 10 | 162
2024-03-11 | 15 | 15 | 11 | 163
2024-03-12 | 15 | 15 | 12 | 164
2024-03-13 | 15 | 15 | 13 | 165
2024-03-14 | 15 | 15 | 14 | 166
2024-03-15 | 15 | 15 | 15 | 167
2024-03-16 | 15 | 15 | 16 | 168
2024-03-17 | 15 | 15 | 17 | 169
2024-03-18 | 15 | 15 | 18 | 170
2024-03-19 | 15 | 15 | 19 | 171
2024-03-20 | 15 | 15 | 20 | 172
2024-03-21 | 15 | 15 | 21 | 173
2024-03-22 | 15 | 15 | 22 | 174
2024-03-23 | 15 | 15 | 23 | 175
2024-03-24 | 15 | 15 | 24 | 176
2024-03-25 | 15 | 15 | 25 | 177
2024-03-26 | 15 | 15 | 26 | 178
2024-03-27 | 15 | 15 | 27 | 179
2024-03-28 | 15 | 15 | 28 | 180
2024-03-29 | 15 | 15 | 29 | 181
2024-03-30 | 15 | 15 | 30 | 182
2024-03-31 | 15 | 15 | 31 | 183 |  |  | 0
Note on L2: needs formula cleanup to handle leap years
Note on M2: needs formula cleanup to handle leap years