## Info
This spreadsheet is the main accounting of Restoration Flows for the San Joaquin River Restoration Program. Millerton Lake, Reach 1, and Reach 2 flow values are updated daily by SCCAO. Other data is updated weekly by SJRRP, though spreadsheet is distributed daily. When available, all computations use QA/QC data, otherwise calculations use operational data. This spreadsheet is responsive to State Board conditions for 1707 in-stream releases from Friant Dam and recapture of those 1707 flows. VERSION 41u, IMPLEMENTED 3/1/2024.
Latest Data Update: | 2026-08-05 | questions: | CMoore@usbr.gov<Chad Moore>
|  | alternate contact: | EKegel@usbr.gov<Erika Kegel>
|  | alternate contact: | Rstory@usbr.gov<Regina Story>
|  | alternate contact: | PValverde@usbr.gov<Pedro Valverde>
Worksheet Tabs | Description | User Input | Notes
Data Entry | Nearly all data should be input on this tab | Yes | Columns F-AI Completed daily by Reclamation Friant Dam staff. Other sections updated weekly by Reclamation SJRRP staff.
Allocation | Occasional Data Input Required | w/Password | Updated with each Restoration Allocation and URF action.
Compliance | Verification of impoundment and diversion structure release and flows passing Gravelly Ford | Not Allowed
River Ledger | Gauge by gauge tracking of all SJ River flows | Not Allowed
RF Ledger | Tracking of Restoration Flows only at mandatory locations | Not Allowed
Current RF Acct | Daily Accounting of Restoration Allocation Volume | Not Allowed
Snapshot | Graphical depiction of Restoration and other river flows | Yes | Date of flow snapshot can be modified by user (cell AA12 and AA13)
RF Monthly & Dashboard | Monthly summary of Restoration Flows and Accounting | Not Allowed
RF Losses | Summary of losses by reach | Not Allowed
Water Supply | Depiction of Millerton LIFO-FILO status and data for interfacing with SCCAO Millerton Ops | Not Allowed | Under development, known issues
Recapture Summary | Monthly summary of flow rates and volumes at each point of rediversion | Not Allowed | Not fully coded, awaiting Mendota Pool Recapture and Sack Dam accounting procedure
RWA Impact Calc | for RWA Impact Model | Not Allowed | Under development
Data Calc | Master calculations sheet | Not Allowed
Losses Calc | Auxillary calculations related to losses | Not Allowed
MIL Storage Calc | Millerton storage and Last-in First-out determination | Not Allowed | Under development, known issues, does not properly incorporate upper reservoir data
Losses Ref | Refernce sheet for lag times and losses | Not Allowed
Standard Color Conventions
Ancillary Information | Flows that help inform river dynamics
San Joaquin Flow Information | Flows that may include Restoration Flows but also include other flows
Inflow to / Diversion from San Joaquin | Flows that may include Restoration Flows but also include other flows
Restoration Flow Informaton | Specific to Restoration Flows
Restoration Flow Informaton | Restoration Flows under hypothetical operational only data or QA/QC only data
Recapture Information | Pertaining to Recapture of Restoration Flows or RWA accounting
Restoration Flow Schedule | Pertaining to the scheduling of Restoration Flows
Flow Compliance | Pertaining to releasing RFs from Impoundments and Delta Conditionns
Standard Type Conventions
cfs (roman)
AF (italics)
operational data (roman)
QA/QC data (bold)
Mandatory Flow Location (Settlement ¶ 13g)
No Data Entry Allowed
Known Errata
General beta testing ongoing
Water Rights underpinning every release at Friant Dam is not fully implemented (condition 9 from 2021 order), though the current version does indicate releases from storage vs. direct diversion and LIFO-FILO status
Compliance at Sack Dam and the relation to MP recapture is unresolved, to be resolved with SJREC and SLDMWAA
Millerton Storage / LIFO-FILO status is based on Millerton Reservoir only in this spreadsheet, and does not currently incorporate upper reservoir data
LIFO-FILO awaiting resolution on how to determine low-point, discussions with State Board and USBR Water Rights Branch
Resolve whether Mendota Pool recapture is based on ops data or final QA/QC data and coordinate data with SLDMWA
Need to resolve flows passing Sack Dam when SDP gauge is not functioning properly
Delta Conditions (NDOI, Innflow to Export Ratio) consolidated into boolean "Delta Condition Met" DATA ENTRY worksheet, column CB. WQ parameters tracked in separate tool.
Restoration Volumes are not yet broken out by the four Restoration Allocation sub-accounts
Water Supply Summary worksheet is in development
RWA Impact worksheet is in development
Measured losses in the lower SJR yet to be tracked (flat 20% loss assumption)
Map of gauge locations to be added
When flood flows are present, no losses are currently assumed instead of Ex. B losses. This will be changed in subsequent versions.
SacPAS worksheets are under development, coordinating with Univ of Washington for web display of key parameters.

## Data Entry
2024 | Date Logic Keys (hide) |  |  |  | F R I A N T D A M ( U S B R) | [8 empty] | R E A C H 1 , 2 & 3 — U P D A T E D B Y F R I A N T D A M ( U S B R) | [18 empty] | F L O O D | C O M P L I A N C E |  | P R E V I O U S Y E A R R A S C H E D U L E |  |  |  |  | C U R R E N T R A S C H E D U L E |  |  |  |  | N E X T R A S C H E D U L E |  |  |  |  | F D / G R F S C H E D U L E S Y N T H E S I S | [10 empty] | show flow logic: click +/- above | [19 empty] | S J R O P E R A T I O N S — S L D M W A | [5 empty] | SLR | M E N D O T A P O O L O P E R A T I O N S — S L D M W A | [7 empty] | 215 | S A C K D A M | [5 empty] | O T H E R R E S T O R A T I O N A R E A G A U G E S — U P D A T E D B Y S J R R P | [27 empty] | L O W E R S R J G A U G E S – U P D A T E D B Y S J R R P | [17 empty] | D E L T A P U M P I N G |  |  | R E C A P T U R E O U T S I D E O F R E S T O R A T I O N A R E A
| Mo Code | Ops Code for Water Rights/ Mammoth Pool Agreement | Hydrograph Component | Day | Natural River | Millerton Inflow | Millerton Lake Storage | Mammoth Pool Storage | Total Upstream Storage | Spillway | Friant Dam River Release | Madera Canal | Friant-Kern Canal | Flood Releases | Cottonwood Creek near Friant (CTK) Gauge |  | Little Dry Creek near Mouth (LDC) Gauge |  | SJR @ Highway 41 (H41) Gauge |  | SJR @ Hwy 99 (H99) Gauge |  | SJR @ Donny Bridge (DNB) Gauge |  | SJR Below Hwy 145 - Skaggs Bridge (SKB) Gauge |  | SJR @ Gravelly Ford (GRF) Gauge |  | SJR Below Bifurcation (SJB) Gauge (Whitehouse) |  | SJR Near Mendota (MEN) Gauge |  | Millerton Top of Conservation | Friant Dam Release Compliance Test | Gravelly Ford Compliance Test | RA Minimum at Friant Dam (leave blank if unspecified) | Scheduled Restoration Flows at Gravelly Ford (5 cfs below target) | Acquired Water/ Returned URFs Released to River (Included in RFs) | Scheduled Buffer Flows at Gravelly Ford (Included in RFs) | Synthetic Restoration Flow Schedule Gravelly Ford (when no GRF schedule is given) (5 cfs below target) | R.A. Minimum at Friant Dam (leave blank if unspecified) | Scheduled Restoration Flows at Gravelly Ford (5 cfs below target) (leave blank if unspecified) | Acquired Water/ Returned URFs Released to River (Included in RFs) | Scheduled Buffer Flows at Gravelly Ford (Included in RFs) | Synthetic Restoration Flow Schedule Gravelly Ford (when no GRF schedule is given) (5 cfs below target) | R.A. Minimum at Friant Dam (leave blank if unspecified) | Scheduled Restoration Flows at Gravelly Ford (5 cfs below target) | Acquired Water/ Returned URFs Released to River (Included in RFs) | Scheduled Buffer Flows at Gravelly Ford (Included in RFs) | Synthetic Restoration Flow Schedule Gravelly Ford (when no GRF schedule is given) (5 cfs below target) | Exhibit B Releases at Friant Dam (for most recent allocation) | Exhibit B Restoration Flows at Gravelly Ford (for most recent allocation) (5 cfs below target) | Capacity Constrained Releases at Friant Dam (for then-current allocation) | Capacity Constrained Restoration Flows at Gravelly Ford (for then-current allocation) (5 cfs below target) | Combined R.A. Schedule at Friant Dam (previous + current + next year) | Combined Restoration Flow Schedule Gravelly Ford (previous + current + next year) (5 cfs below target) | Synthetic Restoration Flow Schedule Gravelly Ford (when no GRF schedule is given) (5 cfs below target) | Synthetic Buffer Flows at Gravelly Ford (included in RFs) | Restoration Flow Order at Sack Dam (for next day) | SJRRP releases at Firebaugh Wasteway (change made @ 1100) | Forecast of Restoration Flows at Confluence (for planning) | Forecast of Potentially Available Recapture Lower SJR (for planning) | Manually Adjusted Forecast of Available Recapture (for planning) | Restoration Flows Present or Scheduled at Friant Dam? | ¶13(e) situation @ Friant Dam | Restoration Pulse (used to defeat 3-day lag test) | Co-Release of RF with FF? | RF at GRF locked to RA Schedule? | Residual Flood Flows @ GRF? | Other Protected Water at GRF? | Water in excess of CVP Needs at GRF? | Use SJN instead of SJB for MP inflo? | MP Connection? | MP Recapture? | Use Sack Dam Release Order instead of Actuals? | Other Protected Flows below Sack Dam? | Restoration Flows Reaching Merced River | Use SWA for Lower SJR losses | Storage available in San Luis Res | Lower SJR and Delta WQ Recapture Conditions Met | Delta Pumping Conditions Met | Flow into Chowchilla Bypass (CBP) (0700 data) | SJR Side of Bypass Flow (SJB) (0700 data) | James Bypass-Fresno Slough to Mendota Pool (JBP) (0700 data) | Pool Order (DMC Check 21) | Mendota Dam Total Release & Spill (Below Mendota) (0700 data) | MP Staff Gauge (0700) | San Luis Res Federal Share | Exchange Contractors (Entities) | Total Orders/MP Demands (includes RF and Sched 2) | Wells / Pump-ins | Demand from CVP | Mendota Dam Spill (0700 data) | Wonderful Pump (Lone Willow Slough) | Wonderful Pumps (Big and Little Bertha) | Firebaugh Wasteway Inflow to Reach 3 | Section 215 water delivered at MP | Arroyo Canal Order (Daily Avg) (for next day) | Sack Dam Releases (SCADA measured at gates) | Use Gates instead of SDP? | Clayton Ranch #1 Diversion | Clayton Ranch #2 Diversion | CCID Flood Diversion Below Sack Dam "Old Sparky" | SJR Below Friant (SJF) Gauge |  | San Mateo Rd (SJN) Gauge |  | SJR Near Dos Palos (SDP) Gauge |  | SJR @ Hwy 152 (SJH) Gauge (0600 ops data) |  | SJR Near Washington Ave (SWA) Gauge |  | Eastside Bypass Near El Nido (ELN) High-Flow Gauge (0600 ops data) |  | Eastside Bypass Below Mariposa Bypass (EBM) |  | Owens Creek below Eastside Canal (OCD) Gauge (0600 ops data) |  | Bear Creek below Eastside Canal (BSD) Gauge (0600 ops data) |  | SJR Near Stevinson (SJS) Gauge |  | Salt Slough @ Hwy 165 Near Stevinson (SSH) |  | SJR @ Fremont Ford Bridge (FFB) Gauge |  | Mud Slough Near Gustine (MSG) |  | SJR Above Merced Near Newman (SMN) Gauge |  | Merced River near Stevinson (MST) Gauge |  | Below Merced Near Newman (NEW) Gauge |  | Orestimba Creek at River Road Near Crows Landing (OCL) Gauge |  | SJR Near Crows Landing (SCL) Gauge |  | SJR Near Patterson (SJP) Gauge |  | Tuolumne River at Tuolumne City (TRT) Gauge (0600 ops data) |  | SJR at Maze Rd Bridge (MRB) Gauge |  | Stanislaus River at Koetitz (KOT) Gauge (0600 ops data) |  | SJR at Vernalis (VNS) Gauge |  | Tracy Pumping Plant — Jones (TRP) DC Pump | Clifton Court Forebay (CLC) inflow | Harvey O. Banks Pumping Plant (HRO) outflow | Patterson ID Recapture (40 cfs max) |  | Banta-Carbona ID Recapture (90 cfs max) |  | Jones Recapture (Federal) |  | Banks Recapture (State)
[5 empty] | QA/QC | QA/QC | QA/QC | QA/QC | QA/QC | QA/QC | QA/QC | QA/QC | QA/QC |  | Ops | QA/QC | Ops | QA/QC | Ops | QA/QC | Ops | QA/QC | Ops | QA/QC | Ops | QA/QC | Ops | QA/QC | Ops | QA/QC | Ops | QA/QC | Ops | Ops | QA/QC | [46 empty] | Ops |  | Ops | Ops | Ops |  |  | Ops | Ops | Ops | Ops | Ops | Ops | Ops | Ops | Ops | [6 empty] | Ops | QA/QC | Ops | QA/QC | Ops | QA/QC | Ops | QA/QC | Ops | QA/QC | Ops | QA/QC | Ops | QA/QC | Ops | QA/QC | Ops | QA/QC | Ops | QA/QC | Ops | QA/QC | Ops | QA/QC | Ops | QA/QC | Ops | QA/QC | Ops | QA/QC | Ops | QA/QC | Ops | QA/QC | Ops | QA/QC | Ops | QA/QC | Ops | QA/QC | Ops | QA/QC | Ops | QA/QC | Ops | QA/QC | Ops | Ops | Ops | Ops | QA/QC | Ops | QA/QC | Ops | QA/QC | Ops | QA/QC
[5 empty] | cfs | cfs | AF | AF | AF | cfs | cfs | cfs | cfs | Y / "" | cfs | cfs | cfs | cfs | cfs | cfs | cfs | cfs | cfs | cfs | cfs | cfs | cfs | cfs | cfs | cfs | cfs | cfs | AF | pass/fail | pass/fail | cfs | cfs | cfs | cfs | cfa | cfs | cfs | cfs | cfs | cfa | cfs | cfs | cfs | cfs | cfa | cfs | cfs | cfs | cfs | cfs | cfs | cfs | cfs | cfs | cfs | cfs | cfs | cfs | Keep checked during flood flows, Y / "" | Y / "" | Y / "" | Y / "" | T/F | Y / "" | Y / "" | Y / "" | Y / "" | Y / "" | Y / "" | Y / "" | Y / "" | Y / "" | Y / "" | Y / "" | Y / "" | Y / "" | cfs | cfs | cfs | cfs | cfs | feet | % | cfs | cfs | cfs | cfs | cfs | cfs | cfs | cfs | cfs | cfs | cfs | Y / "" | cfs | cfs | cfs | cfs | cfs | cfs | cfs | cfs | cfs | cfs | cfs | cfs | cfs | cfs | cfs | cfs | cfs | cfs | cfs | cfs | cfs | cfs | cfs | cfs | cfs | cfs | cfs | cfs | cfs | cfs | cfs | cfs | cfs | cfs | cfs | cfs | cfs | cfs | cfs | cfs | cfs | cfs | cfs | cfs | cfs | cfs | cfs | cfs | cfs | cfs | cfs | cfs | cfs | cfs | cfs | cfs | cfs | cfs | cfs | cfs
| LEAP YEAR FORMULAS IN DARKER GRAY |  |  |  | USBR | USBR | USBR | USBR | USBR | USBR | USBR | USBR | USBR | USBR | USBR | USBR | USBR | USBR | USBR | USBR | USBR | USBR | USBR | USBR | USBR | USBR | USBR | USBR | USBR | USBR | USBR | USBR | USACE | SJRRP | SJRRP | Rest Admin | Rest Admin | Rest Admin | Rest Admin | calc | Rest Admin | Rest Admin | Rest Admin | Rest Admin | calc | Rest Admin | Rest Admin | Rest Admin | Rest Admin | calc | SJRRP | SJRRP | SJRRP | SJRRP | calc | calc | calc | calc | SJRRP | SJRRP | calc | calc | SJRRP | SJRRP | SJRRP | SJRRP | SJRRP | calc | SJRRP | SJRRP | SJRRP | SJRRP | SJRRP | SJRRP | SJRRP | SJRRP | SJRRP | SJRRP | SJRRP | SJRRP | SJRRP | SLDMWA | SLDMWA | SLDMWA | SLDMWA | SLDMWA | CCID |  | SLDMWA | SLDMWA | SLDMWA | SLDMWA | SLDMWA | Wonderful | Wonderful | SLDMWA | SLDMWA | SLDMWA | SLCC | SLCC | L. Harris | L. Harris | CCID | USGS | USGS | USGS | USGS | DWR | DWR | DWR | DWR | DWR | DWR | DWR | DWR | DWR | DWR | DWR | DWR | DWR | DWR | DWR | DWR | USGS | USGS | USGS | USGS | USGS | USGS | USGS | USGS | DWR | DWR | USGS | USGS | USGS | USGS | USGS | USGS | DWR | DWR | DWR | DWR | DWR | DWR | DWR | DWR | USGS | USGS | USBR/DWR | DWR | DWR | PID | PID | BCID | BCID | CVO | CVO | CVO | CVO
2023-09-16 | -3 | -3 | SR Spawning | 16 | 1101 | 3275 | 252859 | 96622 | 528942 | 0 | 390 | 617 | 3433 |  | 0 |  | 0 | 0 | 335 | 354 |  |  |  |  | 279 | 276 | 219 | 217 | 123 | 141 |  |  |  | pass | – |  | 205 | 65 |  | 205 | [10 empty] | 350 | 140 | 350 | 140 | 0 | 205 | 205 | 0 | 110 |  |  |  |  | Y | [8 empty] | Y |  |  |  | Y |  | Y | Y |  | 0 | 123 | 4 | 1400 |  | 13.78 | 83.1% | 1212 | 1433 | 0 | 1321 |  | 0 | 0 |  | 0 | 220 | [5 empty] | 394 | 394 |  |  | 134 | 138 | 124 | 135 | 127 | 74.8 | 116 | 114 | 95 | 96.7 | BRT | 0 | 64 | 66.1 | 190 | 210 | 56 | 57.4 | 274 | 259 | 39 | 42 | 123 | 276 | 381 | 395 | 884 | 884 | 0 | 0 | 695 | 955 | 941 | 998 | 509 | 658 | 1423 | 1484 | 428 | 418 | 1860 | 1730 | 4284 | 3993 | 3873 | 38 | 36 | 0 | 0 | 0 | 0 | 0 | 0 | Keys: | RF
2023-09-17 | -3 | -3 | SR Spawning | 17 | 1103 | 3489 | 250991 | 94263 | 524210 | 0 | 390 | 585 | 3429 |  | 0 |  | 0 | 0 | 330 | 359 |  |  |  |  | 277 | 277 | 216 | 216 | 116 | 137 |  |  |  | pass | – |  | 205 | 65 |  | 205 | [10 empty] | 350 | 140 | 350 | 140 | 0 | 205 | 205 | 0 | 100 |  |  |  |  | Y |  |  |  | 0 |  |  |  |  | Y |  |  |  | Y |  | Y | Y |  | 0 | 116 | 0 | 1300 |  | 13.84 | 83.1% | 1206 | 1417 | 0 | 1316 |  | 0 | 0 |  | 0 | 220 | [5 empty] | 395 | 395 |  |  | 134 |  | 130 | 137 | 133 |  | 117 | 119 | 93 |  | BRT | 0 | 78 | 71.2 | 188 | 209 | 33 | 34.7 | 265 | 247 | 38 | 40.7 | 125 | 283 | 403 |  | 902 | 902 | 0 | 0 | 712 | 975 | 942 | 1004 | 509 |  | 1468 | 1549 | 411 | 436 | 1920 | 1790 | 4280 | 3989 | 3923 | 38 | 36 | 0 | 0 | 0 | 0 | 0 | 0 |  | no RF
2023-09-18 | -3 | -3 | SR Spawning | 18 | 916 | 3503 | 248329 | 91864 | 519078 | 0 | 390 | 624 | 3806 |  | 0 |  | 0 | 0 | 335 | 365 |  |  |  |  | 277 | 275 | 216 | 214 | 113 | 139 |  |  |  | pass | – |  | 205 | 65 |  | 205 | [10 empty] | 350 | 140 | 350 | 140 | 0 | 205 | 205 | 0 | 100 |  |  |  |  | Y |  |  |  | 0 |  |  |  |  | Y |  |  |  | Y |  | Y | Y |  | 0 | 112 | 0 | 1350 |  | 13.86 | 83.2% | 1289 | 1500 | 0 | 1403 |  | 0 | 0 |  | 0 | 235 | [5 empty] | 397 | 397 |  |  | 113 |  |  | 127 | 121 |  |  | 117 | 102 |  | BRT | 0 |  | 68.6 | 197 | 215 | 23 | 24.9 | 254 | 234 | 39 | 41.6 | 124 | 286 | 421 |  | 900 | 900 | 0 | 0 | 772 | 1040 | 1040 | 1091 |  |  | 1474 | 1590 |  | 428 | 1800 | 1800 | 3483 | 4993 | 5004 | 38 | 36 | 0 | 0 | 0 | 0 | 0 | 0 |  | Y
2023-09-19 | -3 | -3 | SR Spawning | 19 | 887 | 3222 | 244887 | 89533 | 514446 | 0 | 390 | 641 | 3898 |  | 0 |  | 0 | 0 | 339 | 371 |  |  |  |  | 275 | 275 | 214 | 213 | 112 | 136 |  |  |  | pass | – |  | 205 | 65 |  | 205 | [10 empty] | 350 | 140 | 350 | 140 | 0 | 205 | 205 | 0 | 100 |  |  |  |  | Y |  |  |  | 0 |  |  |  |  | Y |  |  |  | Y |  | Y | Y |  | 0 | 112 | 0 | 1450 |  | 13.82 | 83.1% | 1380 | 1591 | 0 | 1494 |  | 0 | 0 |  | 0 | 275 | [5 empty] | 400 | 396 |  |  | 115 | 118 | 119 | 124 | 117 | 70.2 | 102 | 103 | 89 | 91.7 | BRT | 3.97 | 71 | 51 | 192 | 214 | 29 | 31 | 259 | 237 | 44 | 46.6 | 112 | 272 | 390 | 408 | 866 | 866 | 0 | 0 | 708 | 971 | 941 | 1014 | 508 | 653 | 1414 | 1555 | 379 | 394 | 1710 | 1710 | 3483 | 4991 | 5002 | 38 | 36 | 0 | 0 | 0 | 0 | 0 | 0
2023-09-20 | -3 | -3 | SR Spawning | 20 | 1048 | 3366 | 241406 | 87257 | 509848 | 0 | 396 | 699 | 3988 |  | 0 |  | 0 | 0 | 326 | 367 |  |  |  |  | 275 | 275 | 214 | 212 | 112 | 135 |  |  |  | pass | – |  | 205 | 65 |  | 205 | [10 empty] | 350 | 140 | 350 | 140 | 0 | 205 | 205 | 0 | 100 |  |  |  |  | Y |  |  |  | 0 |  |  |  |  | Y |  |  |  | Y |  | Y | Y |  | 0 | 110 | 16 | 1500 |  | 13.82 | 83.1% | 1474 | 1685 | 0 | 1574 |  | 0 | 0 |  | 0 | 275 | [5 empty] | 405 | 400 |  |  | 105 | 108 | 118 | 120 | 117 | 70.4 | 103 | 104 | 90 | 93 | BRT | 22.4 | 76 | 78.7 | 187 | 210 | 16.5 | 18 | 254 | 230 | 45 | 48.1 | 108 | 270 | 381 | 400 | 851 | 851 | 0 | 0 | 667 | 923 | 875 | 950 | 509 | 647 | 1319 | 1461 | 421 | 420 | 1620 | 1620 | 3494 | 5985 | 5392 | 38 | 36 | 0 | 0 | 0 | 0 | 0 | 0 |  | SR Incubation
2023-09-21 | -3 | -3 | SR Spawning | 21 | 785 | 2700 | 236768 | 85134 | 506050 | 0 | 405 | 750 | 3857 |  | 0 |  | 0 | 0 | 339 | 381 |  |  |  |  | 275 | 276 | 208 | 210 | 110 | 134 |  |  |  | pass | pass |  | 205 | 65 |  | 205 | [10 empty] | 350 | 140 | 350 | 140 | 0 | 205 | 205 | 0 | 95 |  |  |  |  | Y |  |  |  | 0 |  |  |  |  | Y |  |  |  | Y |  | Y | Y |  | 0 | 108 | 18 | 1700 |  | 13.9 | 83% | 1492 | 1728 | 0 | 1617 |  | 0 | 0 |  | 0 | 240 | [5 empty] | 405 | 405 |  |  | 98 | 102 | 103 | 112 | 105 | 64.8 | 90 | 90.2 | 84 | 87.4 | BRT | 19.8 | 131 | 98.9 | 213 | 233 | 16.5 | 17.9 | 267 | 240 | 49 | 52.3 | 106 | 270 | 373 | 393 | 843 | 843 | 0 | 0 | 648 | 901 | 962 | 942 | 495 | 636 | 1285 | 1404 | 400 | 404 | 1590 | 1590 | 3499 | 5992 | 6044 | 38 | 35 | 0 | 0 | 0 | 0 | 0 | 0 |  | FR Attraction
2023-09-22 | -3 | -3 | SR Spawning | 22 | 665 | 3323 | 234101 | 82821 | 500778 | 0 | 405 | 777 | 3464 |  | 0 |  | 0 | 0 | 348 | 388 |  |  |  |  | 279 | 277 | 208 | 212 | 108 | 134 |  |  |  | pass | pass |  | 205 | 65 |  | 205 | [10 empty] | 350 | 140 | 350 | 140 | 0 | 205 | 205 | 0 | 95 |  |  |  |  | Y |  |  |  | 0 |  |  |  |  | Y |  |  |  | Y |  | Y | Y |  | 0 | 108 | 16 | 1525 |  | 13.98 | 82.9% | 1393 | 1629 | 0 | 1520 |  | 0 | 0 |  | 0 | 255 | [5 empty] | 405 | 405 |  |  | 101 | 105 | 102 | 112 | 106 | 65.1 | 88 | 88.6 | 75 | 78.4 | BRT | 17.5 | 124 | 125 | 211 | 233 | 15.5 | 16.9 | 282 | 252 | 45 | 47.8 | 120 | 297 | 394 | 416 | 884 | 884 | 0 | 0 | 669 | 925 | 901 | 984 | 497 | 633 | 1295 | 1415 | 400 | 407 | 1600 | 1600 | 3489 | 5999 | 5765 | 38 | 36 | 0 | 0 | 0 | 0 | 0 | 0 |  | FR Spawning
2023-09-23 | -3 | -3 | SR Spawning | 23 | 744 | 3225 | 232067 | 80445 | 495857 | 0 | 405 | 718 | 3102 |  | 0 |  | 0 | 0 | 352 | 392 |  |  |  |  | 277 | 277 | 211 | 216 | 112 | 136 |  |  |  | pass | pass |  | 205 | 65 |  | 205 | [10 empty] | 350 | 140 | 350 | 140 | 0 | 205 | 205 | 0 | 95 |  |  |  |  | Y |  |  |  | 0 |  |  |  |  | Y |  |  |  | Y |  | Y | Y |  | 0 | 112 | 14 | 1725 |  | 13.96 | 82.9% | 1329 | 1565 | 0 | 1454 |  | 0 | 0 |  | 0 | 270 | [5 empty] | 406 | 406 |  |  |  |  | 104 | 113 | 105 | 64.6 | 87 | 88 | 73 | 76.7 | BRT | 0.6 | 162 | 125 | 221 | 242 | 23.4 | 25 | 295 | 262 | 42 | 45.2 | 124 | 307 | 393 | 416 | 896 | 896 | 0 | 0 | 703 | 965 | 926 | 1019 | 476 | 624 | 1362 | 1469 | 394 | 417 | 1660 | 1660 | 3483 | 6000 | 5948 | 38 | 36 | 0 | 0 | 0 | 0 | 0 | 0 |  | Winter Base
2023-09-24 | -3 | -3 | SR Spawning | 24 | 583 | 3141 | 230042 | 78023 | 490783 | 0 | 405 | 667 | 3065 |  | 0 |  | 0 | 0 | 357 | 398 |  |  |  |  | 281 | 280 | 216 | 219 | 113 | 140 |  |  |  | pass | pass |  | 205 | 65 |  | 205 | [10 empty] | 350 | 140 | 350 | 140 | 0 | 205 | 205 | 0 | 95 |  |  |  |  | Y |  |  |  | 0 |  |  |  |  | Y |  |  |  | Y |  | Y | Y |  | 0 | 113 | 13 | 1400 |  | 13.87 | 82.7% | 1290 | 1526 | 0 | 1415 |  | 0 | 0 |  | 0 | 285 | [5 empty] | 408 | 408 |  |  |  |  | 105 | 110 | 107 | 65.5 | 88 | 89.7 | 73 | 77.4 | BRT | 0 | 171 | 134 | 213 | 236 |  |  | 301 | 265 | 46 | 49.2 | 124 | 312 | 395 | 421 | 890 | 890 | 0 | 0 | 725 | 991 | 985 | 1078 | 500 | 640 | 1468 | 1593 | 406 | 421 | 1770 | 1770 | 3472 | 5993 | 5931 | 38 | 37 | 0 | 0 | 0 | 0 | 0 | 0 |  | Spring Pulse
2023-09-25 | -3 | -3 | SR Spawning | 25 | 605 | 3611 | 228486 | 75635 | 484821 | 0 | 391 | 622 | 3346 |  | 0 |  | 0 | 0 | 357 | 389 |  |  |  |  | 285 | 283 | 214 | 221 | 115 | 140 |  |  |  | pass | pass |  | 205 | 65 |  | 205 | [10 empty] | 350 | 140 | 350 | 140 | 0 | 205 | 205 | 0 | 100 |  |  |  |  | Y |  |  |  | 0 |  |  |  |  | Y |  |  |  | Y |  | Y | Y |  | 0 | 115 | 3 | 1525 |  | 13.88 | 82.5% | 1329 | 1670 | 0 | 1567 |  | 0 | 0 |  | 0 | 285 | [5 empty] | 397 | 397 |  |  | 96 | 101 | 100 | 107 | 102 | 63.2 | 87 | 86.5 | 75 | 79.3 | BRT | 17 | 194 | 144 | 222 | 244 |  |  | 298 | 260 | 46 | 49.1 | 131 | 326 | 420 | 447 | 904 | 904 | 0 | 0 | 742 | 1010 | 988 | 1093 | 489 | 632 | 1468 | 1651 | 402 | 414 | 1760 | 1760 | 3473 | 5994 | 5931 | 38 | 37 | 0 | 0 | 0 | 0 | 0 | 0 |  | Summer Base
2023-09-26 | -3 | -3 | SR Spawning | 26 | 535 | 3510 | 226753 | 73427 | 478920 | 0 | 385 | 592 | 3394 |  | 0 |  | 0 | 0 | 322 | 366 |  |  |  |  | 285 | 280 | 214 | 219 | 141 | 141 |  |  |  | pass | pass |  | 205 | 65 |  | 205 | [10 empty] | 350 | 140 | 350 | 140 | 0 | 205 | 205 | 0 | 125 |  |  |  |  | Y |  |  |  | 0 |  |  |  |  | Y |  |  |  | Y |  | Y | Y |  | 0 | 138 | 12 | 1575 |  | 13.8 | 82.4% | 1500 | 1866 | 0 | 1732 |  | 0 | 0 |  | 0 | 300 | [5 empty] | 391 | 391 |  |  | 101 | 105 | 102 | 110 | 104 | 64 | 84 | 86.3 | 71 | 75.8 | BRT | 15.9 | 139 | 94.8 | 220 | 245 | 29 | 30.6 | 305 | 264 | 43 | 46.9 | 118 | 310 | 373 | 399 | 862 | 862 | 0 | 0 | 700 | 961 | 942 | 1047 | 489 | 619 | 1407 | 1597 | 425 | 427 | 1700 | 1700 | 3462 | 6690 | 6687 | 38 | 37 | 0 | 0 | 0 | 0 | 0 | 0 |  | SR Spawning
2023-09-27 | -3 | -3 | SR Spawning | 27 | 1183 | 2177 | 222473 | 72497 | 476948 | 0 | 385 | 576 | 3354 |  | 0 |  | 0 | 0 | 366 | 373 |  |  |  |  | 277 | 274 | 208 | 213 | 138 | 136 |  |  |  | pass | pass |  | 205 | 65 |  | 205 | [10 empty] | 350 | 140 | 350 | 140 | 0 | 205 | 205 | 0 | 125 |  |  |  |  | Y |  |  |  | 0 |  |  |  |  | Y |  |  |  | Y |  | Y | Y |  | 0 | 138 | 12 | 1575 |  | 13.97 | 82.3% | 1393 | 1779 | 0 | 1645 |  | 0 | 0 |  | 0 | 300 | [5 empty] | 394 | 394 |  |  | 114 | 118 | 104 | 118 | 109 | 66.4 | 89 | 91.9 | 71 | 76 | BRT | 5.43 | 130 | 83.9 | 201 | 229 | 30.3 | 31.9 | 302 | 259 | 44 | 47.8 | 99 | 283 | 310 | 336 | 793 | 793 | 0 | 0 | 641 | 894 | 902 | 1014 | 473 | 615 | 1355 | 1534 | 426 | 432 | 1640 | 1640 | 3458 | 6672 | 6691 | 38 | 37 | 0 | 0 | 0 | 0 | 0 | 0
2023-09-28 | -3 | -3 | SR Spawning | 28 | 502 | 1678 | 217416 | 71678 | 474616 | 0 | 387 | 537 | 3282 |  | 0 |  | 0 | 0 | 366 | 380 |  |  |  |  | 277 | 275 | 206 | 214 | 133 | 133 |  |  |  | pass | pass |  | 205 | 65 |  | 205 | [10 empty] | 350 | 140 | 350 | 140 | 0 | 205 | 205 | 0 | 120 |  |  |  |  | Y |  |  |  | 0 |  |  |  |  | Y |  |  |  | Y |  | Y | Y |  | 0 | 134 | 12 | 1750 |  | 13.9 | 82.1% | [5 empty] | 0 | 0 |  | 0 | 300 | [5 empty] | 396 | 396 |  |  | 114 | 117 | 112 | 123 | 116 | 69.9 | 98 | 101 | 74 | 79.5 | BRT | 0 | 117 | 54.6 | 190 | 221 | 22.8 | 24.4 | 288 | 244 | 44.7 | 48.6 | 86.9 | 266 | 293 | 319 | 747 | 747 | 0 | 0 | 588 | 831 | 807 | 917 | 480 | 619 | 1338 | 1531 | 426 | 414 | 1630 | 1630 | 3454 | 7011 | 7223 | 38 | 37 | 0 | 0 | 0 | 0 | 0 | 0
2023-09-29 | -3 | -3 | SR Spawning | 29 | 452 | 2037 | 213712 | 70274 | 471473 | 0 | 385 | 519 | 3880 |  | 0 |  | 0 | 0 | 362 | 379 |  |  |  |  | 277 | 275 | 206 | 216 | 134 | 133 |  |  |  | pass | pass |  | 205 | 65 |  | 205 | [10 empty] | 350 | 140 | 350 | 140 | 0 | 205 | 205 | 0 | 120 |  |  |  |  | Y |  |  |  | 0 |  |  |  |  | Y |  |  |  | Y |  | Y | Y |  | 0 | 134 | 0 | 1750 |  | 13.82 | 81.8% | [5 empty] | 0 | 0 |  | 0 | 300 | [5 empty] | 393 | 393 |  |  | 112 | 114 | 111 | 121 | 112 | 67.7 | 102 | 101 | 81 | 86.8 | BRT | 0 | 79 | 50.3 | 173 | 207 | 31.4 | 33.1 | 275 | 230 | 49 | 53.1 | 76.6 | 251 | 284 | 310 | 720 | 720 | 0 | 0 | 569 | 810 | 792 | 905 | 479 | 618 | 1276 | 1472 | 350 | 368 | 1560 | 1560 | 3467 | 7170 | 7334 | 38 | 37 | 0 | 0 | 0 | 0 | 0 | 0
2023-09-30 | -3 | -3 | SR Spawning | 30 | 608 | 2374 | 211525 | 69262 | 467971 | 0 | 385 | 502 | 2568 |  | 0 |  | 0 | 0 | 366 | 387 |  |  |  |  | 279 | 276 | 211 | 221 | 134 | 138 |  |  | 520500 | pass | pass |  | 205 | 65 |  | 205 | [10 empty] | 350 | 140 | 350 | 140 | 0 | 205 | 205 | 0 | 120 |  |  |  |  | Y |  |  |  | 0 |  |  |  |  | Y |  |  |  | Y |  | Y | Y |  | 0 | 136 | 0 | 1750 |  | 13.82 | 81.6% | [5 empty] | 0 | 0 |  | 0 | 315 | [5 empty] | 392 | 392 |  |  | 116 | 118 | 114 | 123 | 111 | 67.2 | 92 | 95.4 | 75 | 81.5 | BRT | 0 | 93 | 51.5 | 171 | 206 | 39.2 | 41 | 274 | 226 | 50.1 | 54.4 | 78.1 | 258 | 299 | 328 | 733 | 733 | 0 | 0 | 571 | 812 | 787 | 907 | 482 | 623 | 1307 | 1472 | 374 | 410 | 1590 | 1590 | 3466 | 7170 | 7104 | 38 | 37 | 0 | 0 | 0 | 0 | 0 | 0
2023-10-01 | -2 | -2a | SR Incubation | 1 | 877 | 2589 | 209524 | 68626 | 464575 | 0 | 385 | 509 | 2692 |  | 0 |  | 0 | 0 | 376 | 392 |  |  |  |  | 281 | 277 | 211 | 223 | 141 | 140 |  |  | 520500 | pass | pass |  | 210 | 60 |  | 210 | [10 empty] | 350 | 190 | 350 | 190 | 0 | 210 | 210 | 0 | 125 |  | 95 | 52 |  | Y |  |  |  | 0 |  |  |  |  | Y |  |  |  | Y |  | Y | Y |  | 0 | 140 | 0 | 1700 |  | 13.9 | 81.4% | 1432 | 1895 | 0 | 1772 |  | 0 | 0 |  | 0 | 315 | [5 empty] | 392 | 392 |  |  | 118 | 119 | 119 | 127 | 115 | 114 | 95 | 99 | 80 | 87 | BRT | 23.3 | 134 | 104 | 186 | 219 | 38.6 | 40.4 | 281 | 230 | 54.7 | 59.9 | 86.6 | 278 | 318 | 351 | 759 | 759 | 0 | 0 | 599 | 845 | 837 | 960 | 497 | 1192 | 1389 | 1580 | 398 | 421 | 1680 | 1680 | 3455 | 6671 | 6691 | 38 | 36.5 | 0 | 0 | 0 | 0 | 0 | 0
2023-10-02 | -2 | -2a | SR Incubation | 2 | 972 | 1884 | 205276 | 67922 | 462766 | 0 | 385 | 537 | 3082 |  | 0 |  | 0 | 0 | 366 | 378 |  |  |  |  | 283 | 278 | 211 | 225 | 140 | 141 |  |  | 514637.92 | pass | pass |  | 210 | 60 |  | 210 | [10 empty] | 350 | 190 | 350 | 190 | 0 | 210 | 210 | 0 | 125 |  | 95 | 56 |  | Y |  |  |  | 0 |  |  |  |  | Y |  |  |  | Y |  | Y | Y |  | 0 | 140 | 0 | 1600 |  | 13.9 | 81.1% | 1596 | 2059 | 0 | 1936 |  | 0 | 0 |  | 0 | 290 | [5 empty] | 391 | 391 |  |  | 116 | 116 | 116 | 126 | 117 | 115 | 100 | 104 | 87 | 94.3 | BRT | 44.4 | 220 | 130 | 238 | 272 | 41.1 | 42.8 | 314 | 257 | 62.4 | 68.9 | 108 | 320 | 344 | 379 | 830 | 830 | 0 | 0 | 652 | 906 | 892 | 1026 | 491 | 1152 | 1423 | 1637 | 378 | 404 | 1710 | 1710 | 3457 | 6673 | 6420 | 38 | 36.5 | 0 | 0 | 0 | 0 | 0 | 0
2023-10-03 | -2 | -2a | SR Incubation | 3 | 804 | 2544 | 201983 | 67376 | 459314 | 0 | 385 | 602 | 3193 |  | 0 |  | 0 | 0 | 352 | 371 |  |  |  |  | 283 | 275 | 211 | 223 | 141 | 142 |  |  | 508775.85 | pass | pass |  | 210 | 60 |  | 210 | [10 empty] | 350 | 190 | 350 | 190 | 0 | 210 | 210 | 0 | 125 |  | 90 | 76 |  | Y |  |  |  | 0 |  |  |  |  | Y |  |  |  | Y |  | Y | Y |  | 0 | 141 | 0 | 1800 |  | 13.82 | 81.1% | 1559 | 2022 | 0 | 1898 |  | 0 | 0 |  | 0 | 270 | [5 empty] | 391 | 391 |  |  | 107 | 107 | 115 | 122 | 115 | 114 | 104 | 105 | 86 | 93.6 | BRT | 32.7 | 208 | 140 | 254 | 293 | 40.8 | 42.5 | 351 | 288 | 53.1 | 58.2 | 117 | 340 | 301 | 334 | 839 | 839 | 0 | 0 | 631 | 882 | 823 | 957 | 468 | 1103 | 1352 | 1604 | 374 | 374 | 1640 | 1640 | 3460 | 5991 | 5949 | 38 | 36.5 | 0 | 0 | 0 | 0 | 0 | 0
2023-10-04 | -2 | -2a | SR Incubation | 4 | 829 | 1765 | 197133 | 66944 | 457458 | 0 | 385 | 654 | 3153 |  | 0 |  | 0 | 0 | 357 | 373 |  |  |  |  | 273 | 269 | 216 | 215 | 140 | 138 |  |  | 502913 | pass | pass |  | 210 | 60 |  | 210 | [10 empty] | 350 | 190 | 350 | 190 | 0 | 210 | 210 | 0 | 125 |  | 90 | 76 |  | Y |  |  |  | 0 |  |  |  |  | Y |  |  |  | Y |  | Y | Y |  | 0 | 140 | 0 | 1750 |  | 13.95 | 80.7% | 1444 | 1907 | 0 | 1784 |  | 0 | 0 |  | 0 | 270 | [5 empty] | 393 | 393 |  |  | 128 | 128 | 108 | 126 | 112 | 112 | 100 | 101 | 79 | 87 | BRT | 18.6 | 213 | 105 | 257 | 298 | 38.8 | 40.5 | 356 | 290 | 47.7 | 52.2 | 114 | 340 | 285 | 317 | 818 | 818 | 0 | 0 | 622 | 871 | 779 | 919 | 467 | 1070 | 1193 | 1398 | 339 | 372 | 1470 | 1470 | 3334 | 4994 | 5014 | 38 | 36.5 | 0 | 0 | 0 | 0 | 0 | 0
2023-10-05 | -2 | -2a | SR Incubation | 5 | 691 | 2370 | 193810 | 66540 | 454127 | 0 | 385 | 584 | 3052 |  | 0 |  | 0 | 0 | 376 | 362 |  |  |  |  | 271 | 272 | 214 | 214 | 131 | 133 |  |  | 497051 | pass | pass |  | 210 | 60 |  | 210 | [10 empty] | 350 | 190 | 350 | 190 | 0 | 210 | 210 | 0 | 120 |  | 90 | 72 |  | Y |  |  |  | 0 |  |  |  |  | Y |  |  |  | Y |  | Y | Y |  | 0 | 131 | 0 | 1800 |  | 13.86 | 80.4% | 1393 | 1851 | 0 | 1736 |  | 0 | 0 |  | 0 | 300 | [5 empty] | 393 | 393 |  |  | 133 | 132 | 124 | 134 | 118 | 115 | 100 | 106 | 78 | 86.3 | BRT | 0 | 137 | 79.9 | 218 | 253 | 48 | 49.9 | 340 | 274 | 50 | 55.3 | 106 | 330 | 269 | 293 | 795 | 795 | 0 | 0 | 610 | 858 | 739 | 872 | 476 | 1120 | 1229 | 1440 | 374 | 428 | 1510 | 1560 | 3196 | 4988 | 5195 | 38 | 36 | 0 | 0 | 0 | 0 | 0 | 0
2023-10-06 | -2 | -2a | SR Incubation | 6 | 1267 | 1418 | 189108 | 65811 | 453828 | 0 | 384 | 585 | 2799 |  | 0 |  | 0 | 0 | 335 | 340 |  |  |  |  | 268 | 270 | 214 | 213 | 131 | 133 |  |  | 491189.64 | pass | pass |  | 210 | 60 |  | 210 | [10 empty] | 350 | 190 | 350 | 190 | 0 | 210 | 210 | 0 | 115 |  | 95 | 72 |  | Y |  |  |  | 0 |  |  |  |  | Y |  |  |  | Y |  | Y | Y |  | 0 | 131 | 0 | 1800 |  | 13.78 | 80.2% | 1347 | 1800 | 0 | 1685 |  | 0 | 0 |  | 0 | 300 | [5 empty] | 393 | 393 |  |  | 119 | 118 | 124 | 128 | 118 | 115 | 111 | 112 | 87 | 95.7 | BRT | 0 | 114 | 59.7 | 202 | 237 | 50 | 51.5 | 318 | 252 | 55 | 61.1 | 91 |  | 269 | 292 | 750 | 750 | 0 | 0 | 584 | 828 | 729 | 863 | 486 | 1401 | 1485 | 1725 | 791 | 957 | 1850 | 2030 | 4000 | 2989 | 3052 | 38 | 35 | 0 | 0 | 0 | 0 | 0 | 0
2023-10-07 | -2 | -2a | SR Incubation | 7 | 134 | 930 | 184537 | 65060 | 452250 | 0 | 385 | 490 | 2332 |  | 0 |  | 0 | 0 | 362 | 364 |  |  |  |  | 266 | 268 | 214 | 211 | 131 | 132 |  |  | 485327.57 | pass | pass |  | 210 | 60 |  | 210 | [10 empty] | 350 | 190 | 350 | 190 | 0 | 210 | 210 | 0 | 115 |  | 95 | 72 |  | Y |  |  |  | 0 |  |  |  |  | Y |  |  |  | Y |  | Y | Y |  | 0 | 131 | 0 | 1800 |  | 13.82 | 79.9% | 1363 | 1816 | 0 | 1701 |  | 0 | 0 |  | 0 | 315 | [5 empty] | 394 | 394 |  |  | 110 | 110 | 108 | 118 | 107 | 108 | 104 | 102 | 84 | 93.1 | BRT | 0 | 88 | 51 | 183 | 221 | 49 | 51.1 | 307 | 240 | 60.6 | 67.5 | 137 |  | 480 | 518 | 911 | 911 | 0 | 0 | 633 | 884 | 743 | 879 | 657 | 1794 | 2069 | 2324 | 1195 | 1218 | 2540 | 2890 | 4288 | 2490 | 2381 | 38 | 35 | 0 | 0 | 0 | 0 | 0 | 0
2023-10-08 | -2 | -2a | SR Incubation | 8 | 1089 | 1887 | 181595 | 64607 | 450668 | 0 | 385 | 484 | 2477 |  | 0 |  | 0 | 0 | 366 | 366 |  |  |  |  | 271 | 277 | 214 | 216 | 128 | 133 |  |  | 479465.5 | pass | pass |  | 210 | 60 |  | 210 | [10 empty] | 350 | 190 | 350 | 190 | 0 | 210 | 210 | 0 | 115 |  | 95 | 76 |  | Y |  |  |  | 0 |  |  |  |  | Y |  |  |  | Y |  | Y | Y |  | 0 | 128 | 0 | 1500 |  | 13.93 | 79.7% | 1282 | 1735 | 0 | 1623 |  | 0 | 0 |  | 0 | 325 | [5 empty] | 393 | 393 |  |  | 120 | 121 | 107 | 121 | 105 | 106 | 91 | 94.9 | 73 | 82 | BRT | 0 | 96 | 63.7 | 176 | 215 | 44 | 46.2 | 295 | 227 | 72 | 81.2 | 212 |  | 621 | 647 | 1100 | 1100 | 0 | 0 | 842 | 1130 | 981 | 1130 | 665 | 1621 | 2239 | 2482 | 1139 | 1163 | 2730 | 3190 | 4284 | 2494 | 2381 | 38 | 35 | 0 | 0 | 0 | 0 | 0 | 0
2023-10-09 | -2 | -2a | SR Incubation | 9 | 194 | 2451 | 179229 | 64607 | 446191 | 0 | 385 | 509 | 2736 |  | 0 |  | 0 | 0 | 362 | 358 |  |  |  |  | 275 | 279 | 219 | 218 | 134 | 138 |  |  | 473604.43 | pass | pass |  | 210 | 60 |  | 210 | [10 empty] | 350 | 190 | 350 | 190 | 0 | 210 | 210 | 0 | 115 |  | 95 | 76 |  | Y |  |  |  | 0 |  |  |  |  | Y |  |  |  | Y |  | Y | Y |  | 0 | 134 | 0 | 1700 |  | 13.88 | 79.5% | 1358 | 1801 | 0 | 1683 |  | 0 | 0 |  | 0 | 325 | [5 empty] | 391 | 391 |  |  | 127 | 129 | 113 | 128 | 114 | 113 | 98 | 102 | 79 | 83.1 | BRT | 6.89 | 125 | 97.2 | 212 | 219 | 41 | 42.8 | 294 | 224 | 82 | 93.3 | 149 |  | 454 | 442 | 954 | 954 | 0 | 0 | 799 | 1080 | 1122 | 1172 | 514 | 1139 | 2302 | 2354 | 1057 | 1050 | 2610 | 3070 | 4323 | 1989 | 1922 | 38 | 37 | 0 | 0 | 0 | 0 | 0 | 0
2023-10-10 | -2 | -2a | SR Incubation | 10 | 867 | 2166 | 176235 | 63530 | 443615 | 0 | 385 | 547 | 2723 |  | 0 |  | 0 | 0 | 348 | 348 |  |  |  |  | 275 | 276 | 219 | 218 | 136 | 139 |  |  | 467741.37 | pass | pass |  | 210 | 60 |  | 210 | [10 empty] | 350 | 190 | 350 | 190 | 0 | 210 | 210 | 0 | 120 |  | 90 | 76 |  | Y |  |  |  | 0 |  |  |  |  | Y |  |  |  | Y |  | Y | Y |  | 0 | 136 | 0 | 2000 |  | 13.87 | 79.3% | 1411 | 1859 | 0 | 1739 |  | 0 | 0 |  | 0 | 335 | [5 empty] | 388 | 388 |  |  | 115 | 117 | 137 | 125 | 122 | 117 | 111 | 112 | 96 | 98.9 | BRT | 0.23 | 92 | 97 | 252 | 239 | 43 | 44.8 | 312 | 238 | 75.1 | 85.2 | 125 |  | 378 | 354 | 878 | 878 | 0 | 0 | 686 | 945 | 998 | 1004 | 564 | 927 | 1853 | 1823 | 803 | 669 | 2050 | 2480 | 3462 | 298 | 275 | 38 | 37 | 0 | 0 | 0 | 0 | 0 | 0
2023-10-11 | -2 | -2a | SR Incubation | 11 | 307 | 1928 | 172836 | 63249 | 440399 | 0 | 385 | 561 | 2671 |  | 0 |  | 0 | 0 | 344 | 337 |  |  |  |  | 267 | 272 | 214 | 213 | 131 | 132 |  |  | 461879.3 | pass | pass |  | 210 | 60 |  | 210 | [10 empty] | 350 | 190 | 350 | 190 | 0 | 210 | 210 | 0 | 115 |  | 85 | 76 |  | Y |  |  |  | 0 |  |  |  |  | Y |  |  |  | Y |  | Y | Y |  | 0 | 131 | 0 | 1550 |  | 13.97 | 79.2% | 1421 | 1864 | 0 | 1749 |  | 0 | 0 |  | 0 | 345 | [5 empty] | 384 |  |  |  | 128 | 132 | 129 | 127 | 123 | 118 | 111 | 112 | 97 | 99.8 | BRT | 0 | 78 | 84.7 | 251 | 239 | 43.5 | 45.3 | 325 | 246 | 79.6 | 90.8 | 122 |  | 380 | 355 | 871 | 871 | 0 | 0 | 653 | 908 | 941 | 948 | 531 | 845 | 1486 | 1466 | 503 | 479 | 1620 | 2000 | 3485 | 296 | 321 | 38 | 36 | 0 | 0 | 0 | 0 | 0 | 0
2023-10-12 | -2 | -2a | SR Incubation | 12 | 420 | 2395 | 170644 | 62795 | 436481 | 0 | 384 | 550 | 2544 |  | 0 |  | 0 | 0 | 335 | 346 |  |  |  |  | 266 | 270 | 211 | 213 | 128 | 132 |  |  | 461879.3 | pass | pass |  | 210 | 60 |  | 210 | [10 empty] | 350 | 190 | 350 | 190 | 0 | 210 | 210 | 0 | 115 |  | 85 | 72 |  | Y |  |  |  | 0 |  |  |  |  | Y |  |  |  | Y |  | Y | Y |  | 0 | 126 | 0 | 1550 |  | 13.97 | 79% | 1275 | 1718 | 0 | 1608 |  | 0 | 0 |  | 0 | 365 | [5 empty] | 383 |  |  |  | 121 | 125 | 142 | 130 | 128 | 121 | 116 | 118 | 103 | 107 | BRT | 0 | 59 | 76.9 | 241 | 231 | 46.3 | 48.1 | 325 | 244 | 90.7 | 105 | 209 |  | 792 | 767 | 1110 | 1110 | 0 | 0 | 737 |  | 1025 | 1023 | 504 | 773 | 1380 | 1361 | 446 | 447 | 1480 |  | 2651 | 799 | 725 | 38 | 35 | 0 | 0 | 0 | 0 | 0 | 0
2023-10-13 | -2 | -2a | SR Incubation | 13 | 694 | 2120 | 168669 | 62294 | 433652 | 0 | 384 | 551 | 2161 |  | 0 |  | 0 | 0 | 357 | 355 |  |  |  |  | 264 | 269 | 208 | 210 | 126 | 132 |  |  | 461879.3 | pass | pass |  | 210 | 60 |  | 210 | [10 empty] | 350 | 190 | 350 | 190 | 0 | 210 | 210 | 0 | 110 |  | 85 | 68 |  | Y |  |  |  | 0 |  |  |  |  | Y |  |  |  | Y |  | Y | Y |  | 0 | 126 | 0 | 1450 |  | 13.96 | 78.7% | 1174 | 1612 | 0 | 1502 |  | 0 | 0 |  | 0 | 365 | [5 empty] | 386 |  |  |  | 122 | 126 | 137 | 129 | 127 | 120 | 113 | 116 | 105 | 109 | BRT | 0 | 38 | 52.6 | 226 | 220 | 45 | 47.2 | 321 | 239 | 97 | 112 | 646 |  | 1680 | 1612 | 1870 | 1870 | 0 | 0 | 1230 |  | 1418 | 1415 | 500 | 1056 | 1738 | 1733 | 891 | 995 | 1860 |  | 2645 | 799 | 725 | 38 | 34 | 0 | 0 | 0 | 0 | 0 | 0
2023-10-14 | -2 | -2a | SR Incubation | 14 | 512 | 1861 | 166681 | 61821 | 430977 | 0 | 384 | 533 | 1923 |  | 0 |  | 0 | 0 | 357 | 362 |  |  |  |  | 266 | 273 | 208 | 210 | 124 | 130 |  |  | 461879.3 | pass | pass |  | 210 | 60 |  | 210 | [10 empty] | 350 | 190 | 350 | 190 | 0 | 210 | 210 | 0 | 110 |  | 85 | 68 |  | Y |  |  |  | 0 |  |  |  |  | Y |  |  |  | Y |  | Y | Y |  | 0 | 124 | 0 | 1300 |  | 14 | 78.5% | 945 | 1383 | 0 | 1275 |  | 0 | 0 |  | 0 | 335 | [5 empty] | 385 |  |  |  | 112 | 116 | 130 | 123 | 125 | 118 | 112 | 113 | 102 | 106 | BRT | 0 | 37 | 54.9 | 212 | 209 | 51 | 52.5 | 308 | 225 | 93 | 107 | 750 |  | 1600 | 1514 | 2000 | 2000 | 0 | 0 | 1580 |  | 1926 | 1928 | 746 | 1572 | 2776 | 2762 | 1181 | 1168 | 2910 |  | 2646 | 798 | 725 | 38 | 34 | 0 | 0 | 0 | 0 | 0 | 0
2023-10-15 | -2 | -2a | SR Incubation | 15 | 407 | 2319 | 164662 | 61361 | 427185 | 0 | 384 | 548 | 2384 |  | 0 |  | 0 | 0 | 362 | 363 |  |  |  |  | 271 | 279 | 214 | 216 | 124 | 133 |  |  | 461879 | pass | pass |  | 210 | 60 |  | 210 | [10 empty] | 350 | 190 | 350 | 190 | 0 | 210 | 210 | 0 | 110 |  | 90 | 68 |  | Y |  |  |  | 0 |  |  |  |  | Y |  |  |  | Y |  | Y | Y |  | 0 | 124 | 0 | 1000 |  | 14 | 78.3% | 844 | 1282 | 0 | 1174 |  | 0 | 0 |  | 0 | 325 | [5 empty] | 383 |  |  |  | 97 | 101 | 123 | 113 | 120 | 115 | 108 | 108 | 99 | 103 | BRT | 0 | 39 | 65.2 | 211 | 208 | 62 | 64 | 310 | 225 | 90 | 104 | 541 |  | 1170 | 1085 | 1720 | 1730 | 0 | 0 | 1470 |  | 1930 | 1941 | 753 | 1343 | 3063 | 3026 | 1155 | 1127 | 3210 |  | 2056 | 798 | 633 | 38 | 34 | 0 | 0 | 0 | 0 | 0 | 0
2023-10-16 | -2 | -2b | SR Incubation | 16 | 546 | 2262 | 162066 | 60675 | 423781 | 0 | 382 | 593 | 2582 |  | 0 |  | 0 | 0 | 357 | 359 |  |  |  |  | 273 | 279 | 216 | 217 | 131 | 139 |  |  | 461879 | pass | pass |  | 210 | 60 |  | 210 | [10 empty] | 350 | 190 | 350 | 190 | 0 | 210 | 210 | 0 | 115 |  | 85 | 68 |  | Y |  |  |  | 0 |  |  |  |  | Y |  |  |  | Y |  | Y | Y |  | 0 | 133 | 0 | 1050 |  | 13.88 | 78.2% | 986 | 1429 | 0 | 1312 |  | 0 | 0 |  | 0 | 305 | [5 empty] | 383 |  |  |  | 97 | 103 | 109 | 108 | 112 | 110 | 99 | 98.6 | 90 | 94.3 | BRT | 0 | 44 | 74.2 | 214 | 210 | 77 | 78.9 | 331 | 239 | 87 | 101 | 292 |  | 721 | 652 | 1310 | 1310 | 0 | 0 | 1150 |  | 1659 | 1676 | 560 | 878 | 2626 | 2579 | 1039 | 981 | 2800 |  | 2645 | 794 | 725 | 38 | 35 | 0 | 0 | 0 | 0 | 0 | 0
2023-10-17 | -2 | -2b | SR Incubation | 17 | 551 | 1873 | 158443 | 60755 | 421158 | 0 | 382 | 631 | 2675 |  | 0 |  | 0 | 0 | 357 | 353 |  |  |  |  | 271 | 279 | 214 | 215 | 133 | 140 |  |  | 435499.99 | pass | pass |  | 210 | 60 |  | 210 | [10 empty] | 350 | 190 | 350 | 190 | 0 | 210 | 210 | 0 | 115 |  | 85 | 72 |  | Y |  |  |  | 0 |  |  |  |  | Y |  |  |  | Y |  | Y | Y |  | 0 | 133 | 0 | 1750 |  | 13.88 | 78.2% | 1087 | 1535 | 0 | 1418 |  | 0 | 0 |  | 0 | 285 | [5 empty] | 381 |  |  |  | 102 | 108 | 111 | 109 | 109 | 108 | 94 | 95 | 83 | 87 | BRT | 0 | 45 | 74.8 | 221 | 208 | 89 | 90.9 | 357 | 259 | 86 | 100 | 182 |  | 494 | 434 | 1050 | 1060 | 0 | 0 | 868 |  | 1306 | 1312 | 515 | 779 | 2058 | 2010 | 733 | 646 | 2190 |  | 2639 | 794 | 725 | 38 | 35 | 0 | 0 | 0 | 0 | 0 | 0
2023-10-18 | -2 | -2b | SR Incubation | 18 | 763 | 2703 | 156327 | 60038 | 417311 | 0 | 382 | 716 | 2645 |  | 0 |  | 0 | 0 | 339 | 338 |  |  |  |  | 267 | 275 | 211 | 210 | 131 | 137 |  |  | 435499.99 | pass | pass |  | 210 | 60 |  | 210 | [10 empty] | 350 | 190 | 350 | 190 | 0 | 210 | 210 | 0 | 115 |  | 80 | 68 |  | Y |  |  |  | 0 |  |  |  |  | Y |  |  |  | Y |  | Y | Y |  | 0 | 131 | 0 | 1350 |  | 14.02 | 78.2% | 1075 | 1523 | 0 | 1408 |  | 0 | 0 |  | 0 | 300 | [5 empty] | 379 |  |  |  | 110 | 117 | 101 | 116 | 114 | 111 | 94 | 98.5 | 80 | 85.3 | BRT | 0 | 46 | 53.8 | 184 | 199 | 93 | 95.4 | 312 |  | 89 | 104 | 136 |  | 379 | 325 | 921 | 936 | 0 | 0 | 723 |  | 1084 | 1088 | 494 | 735 | 1632 | 1592 | 497 | 467 | 1750 |  | 1809 | 794 | 908 | 38 | 34 | 0 | 0 | 0 | 0 | 0 | 0
2023-10-19 | -2 | -2b | SR Incubation | 19 | 739 | 2610 | 153612 | 59173 | 413600 | 0 | 390 | 751 | 2821 |  | 0 |  | 0 | 0 | 326 | 337 |  |  |  |  | 262 | 269 | 203 | 204 | 126 | 131 |  |  | 435500 | pass | pass |  | 210 | 60 |  | 210 | [10 empty] | 350 | 190 | 350 | 190 | 0 | 210 | 210 | 0 | 115 |  | 80 | 68 |  | Y |  |  |  | 0 |  |  |  |  | Y |  |  |  | Y |  | Y | Y |  | 0 | 126 | 0 | 1350 |  | 13.9 | 77.7% | 1068 | 1516 | 0 | 1406 |  | 0 | 0 |  | 0 | 340 | [5 empty] | 386 |  |  |  | 119 | 126 | 115 | 123 | 124 | 117 | 100 | 107 | 87 | 92.1 | BRT | 0 | 20 | 40.9 | 166 | 183 | 95 |  | 251 |  | 96 |  | 119 |  | 376 | 322 | 871 | 889 | 0 | 0 | 627 |  | 937 | 943 | 488 | 734 | 1437 | 1400 | 416 | 459 | 1540 |  | 921 | 791 | 817 | 38 | 35 | 0 | 0 | 0 | 0 | 0 | 0
2023-10-20 | -2 | -2b | SR Incubation | 20 | 462 | 2318 | 150785 | 58384 | 409918 | 0 | 402 | 721 | 2603 |  | 0 |  | 0 | 0 | 357 | 362 |  |  |  |  | 256 | 265 | 198 | 199 | 121 | 125 |  |  | 435500 | pass | pass |  | 210 | 60 |  | 210 | [10 empty] | 350 | 190 | 350 | 190 | 0 | 210 | 210 | 0 | 110 |  | 80 | 64 |  | Y |  |  |  | 0 |  |  |  |  | Y |  |  |  | Y |  | Y | Y |  | 0 | 119 | 0 | 1350 |  | 13.93 | 77.5% | 972 | 1415 | 0 | 1311 |  | 0 | 0 |  | 0 | 340 | [5 empty] | 401 |  |  |  | 119 | 127 | 119 | 127 | 131 | 120 | 110 | 115 | 98 | 104 | BRT | 0 | 17 | 35.3 | 161 | 179 | 72 |  | 239 |  | 101 |  | 209 |  | 777 | 705 | 1120 | 1140 | 0 | 0 | 699 |  | 973 | 987 | 497 | 717 | 1532 | 1500 | 894 | 1012 | 1710 |  | 923 | 795 | 817 | 38 | 36 | 0 | 0 | 0 | 0 | 0 | 0
2023-10-21 | -2 | -2b | SR Incubation | 21 | 777 | 2224 | 148639 | 57806 | 407047 | 0 | 402 | 566 | 2322 |  | 0 |  | 0 | 0 | 348 | 371 |  |  |  |  | 264 | 275 | 201 | 207 | 115 | 124 |  |  | 435500 | pass | pass |  | 210 | 60 |  | 210 | [10 empty] | 350 | 190 | 350 | 190 | 0 | 210 | 210 | 0 | 110 |  | 85 | 64 |  | Y |  |  |  | 0 |  |  |  |  | Y |  |  |  | Y |  | Y | Y |  | 0 | 115 | 0 | 1350 |  | 13.84 | 77.2% | 914 | 1357 | 0 | 1257 |  | 0 | 0 |  | 0 | 340 | [5 empty] | 399 |  |  |  | 115 | 123 | 113 | 123 | 129 | 119 | 114 | 116 | 103 | 109 | BRT | 0 | 14 | 32.6 | 161 | 179 | 75 |  | 232 |  | 106 |  | 516 |  | 1386 | 1264 | 1700 | 1730 | 0 | 0 | 1160 |  | 1431 | 1447 | 488 | 726 | 1880 | 1843 | 1176 | 1156 | 2120 |  | 924 | 794 | 725 | 38 | 37 | 0 | 0 | 0 | 0 | 0 | 0
2023-10-22 | -2 | -2b | SR Incubation | 22 | 623 | 1583 | 146351 | 57786 | 405143 | 0 | 401 | 382 | 1947 |  | 0 |  | 0 | 0 | 381 | 394 |  |  |  |  | 266 | 278 | 208 | 212 | 124 | 132 |  |  | 435500 | pass | pass |  | 210 | 0 |  | 210 | [10 empty] | 350 | 190 | 350 | 190 | 0 | 210 | 210 | 0 | 120 |  | 85 | 64 |  | Y |  |  |  | 0 |  |  |  |  | Y |  |  |  | Y |  | Y | Y |  | 0 | 124 | 0 | 1250 |  | 14 | 76.9% | 829 | 1282 | 0 | 1174 |  | 0 | 0 |  | 0 | 340 | [5 empty] | 396 |  |  |  | 112 | 121 | 112 | 121 | 127 | 118 | 110 | 113 | 101 | 108 | BRT | 0 | 14 | 35.6 | 160 | 178 | 80 |  | 230 |  | 108 |  | 514 |  | 1167 | 1035 | 1690 | 1720 | 0 | 0 | 1400 |  | 1799 | 1813 | 508 | 750 | 2352 | 2310 | 1131 | 1083 | 2540 |  | 922 | 800 | 1303 | 38 | 37 | 0 | 0 | 0 | 0 | 0 | 0
2023-10-23 | -2 | -2b | SR Incubation | 23 | 470 | 2122 | 145524 | 57041 | 401867 | 0 | 401 | 347 | 1784 |  | 0 |  | 0 | 0 | 376 | 396 |  |  |  |  | 273 | 286 | 216 | 220 | 128 | 139 |  |  | 435500 | pass | pass |  | 210 | 0 |  | 210 | [10 empty] | 350 | 190 | 350 | 190 | 0 | 210 | 210 | 0 | 120 |  | 85 | 68 |  | Y |  |  |  | 0 |  |  |  |  | Y |  |  |  | Y |  | Y | Y |  | 0 | 129 | 0 | 1300 |  | 13.88 | 76.4% | 983 | 1436 | 0 | 1323 |  | 0 | 0 |  | 0 | 340 | [5 empty] | 396 |  |  |  | 119 | 128 | 112 | 126 | 130 | 120 | 109 | 114 | 101 | 108 | BRT | 0 | 17 | 43.4 | 160 | 178 | 87 |  | 231 |  | 112 |  | 270 |  | 677 | 576 | 1260 |  | 0 | 0 | 1110 |  | 1630 | 1633 | 534 | 818 | 2485 | 2431 | 1060 | 984 | 3120 |  | 921 | 0 | 87 | 38 | 36 | 0 | 0 | 0 | 0 | 0 | 0
2023-10-24 | -2 | -2b | SR Incubation | 24 | 537 | 2317 | 144951 | 56349 | 398337 | 0 | 401 | 366 | 1827 |  | 0 |  | 0 | 0 | 381 | 394 |  |  |  |  | 281 | 284 | 219 | 217 | 143 | 143 |  |  | 435500 | pass | pass |  | 210 | 0 |  | 210 | [10 empty] | 350 | 190 | 350 | 190 | 0 | 210 | 210 | 0 | 130 |  | 85 | 68 |  | Y |  |  |  | 0 |  |  |  |  | Y |  |  |  | Y |  | Y | Y |  | 0 | 145 | 0 | 1500 |  | 13.83 | 75.1% | 1002 | 1465 | 0 | 1337 |  | 0 | 0 |  | 0 | 340 | [5 empty] | 399 |  |  |  | 114 | 123 | 116 | 125 | 130 | 119 | 114 | 117 | 106 | 114 | BRT | 0 | 17 | 43.9 | 163 | 181 | 102 |  | 239 |  | 125 |  | 165 |  | 453 | 369 | 1010 |  | 0 | 0 | 821 |  | 1260 | 1263 | 512 | 744 | 2059 | 1995 | 726 | 642 | 2640 |  | 919 | 0 | 0 | 38 | 36 | 0 | 0 | 0 | 0 | 0 | 0
2023-10-25 | -2 | -2b | SR Incubation | 25 | 659 | 2375 | 144427 | 55639 | 394933 | 0 | 401 | 390 | 1840 |  | 0 |  | 0 | 0 | 386 | 405 |  |  |  |  | 283 | 286 | 219 | 218 | 141 | 141 |  |  | 435500 | pass | pass |  | 210 | 0 |  | 210 | [10 empty] | 350 | 190 | 350 | 190 | 0 | 210 | 210 | 0 | 130 |  | 80 | 68 |  | Y |  |  |  | 0 |  |  |  |  | Y |  |  |  | Y |  | Y | Y |  | 0 | 141 | 0 | 1550 |  | 13.86 | 74.9% | 1009 | 1422 | 0 | 1298 |  | 0 | 0 |  | 0 | 325 | [5 empty] | 401 |  |  |  | 122 | 133 | 113 | 128 | 130 | 119 | 111 | 115 | 103 | 111 | BRT | 0 | 15 | 42.8 | 163 | 180 | 109 |  | 247 |  | 138 |  | 142 |  | 426 | 346 | 942 |  | 0 | 0 | 697 |  | 1067 | 1074 | 495 | 699 | 1777 | 1720 | 505 | 476 | 2120 |  | 918 | 299 | 0 | 38 | 35 | 0 | 0 | 0 | 0 | 0 | 0
2023-10-26 | -2 | -2b | SR Incubation | 26 | 540 | 2373 | 143789 | 54921 | 391298 | 0 | 386 | 390 | 1903 |  | 0 |  | 0 | 0 | 391 | 395 |  |  |  |  | 285 | 289 | 219 | 219 | 140 | 143 |  |  | 435499.99 | pass | pass |  | 210 | 0 |  | 210 | [10 empty] | 350 | 190 | 350 | 190 | 0 | 210 | 210 | 0 | 130 |  | 80 | 68 |  | Y |  |  |  | 0 |  |  |  |  | Y |  |  |  | Y |  | Y | Y |  | 0 | 140 | 0 | 1300 |  | 13.94 | 74.6% | 959 | 1372 | 0 | 1249 |  | 0 | 0 |  | 0 | 325 | [5 empty] | 384 |  |  |  | 124 | 135 | 128 | 132 | 98 | 122 | 116 | 121 | 105 | 114 | BRT | 0 | 18 | 64.1 | 164 | 182 | 110 |  | 250 |  | 133 |  | 234 |  | 759 | 664 | 1180 |  | 0 | 0 | 779 |  | 1074 | 1092 | 482 | 688 | 1777 | 1722 | 446 | 457 | 1930 |  | 917 | 290 | 0 | 38 | 35 | 0 | 0 | 0 | 0 | 0 | 0
2023-10-27 | -2 | -2b | SR Incubation | 27 | 661 | 2169 | 143242 | 54241 | 387991 | 0 | 378 | 469 | 1595 |  | 0 |  | 0 | 0 | 348 | 353 |  |  |  |  | 285 | 285 | 219 | 217 | 143 | 144 |  |  | 435500 | pass | pass |  | 210 | 0 |  | 210 | [10 empty] | 350 | 190 | 350 | 190 | 0 | 210 | 210 | 0 | 130 |  | 90 | 64 |  | Y |  |  |  | 0 |  |  |  |  | Y |  |  |  | Y |  | Y | Y |  | 0 | 143 | 0 | 1200 |  | 14.01 | 74.6% | 846 | 1259 | 0 | 1133 |  | 0 | 0 |  | 0 | 300 | [5 empty] | 374 |  |  |  | 126 | 138 | 130 | 135 | 109 | 123 | 117 | 122 | 109 | 118 | BRT | 0 | 23 | 44.3 | 172 | 189 | 118 |  | 262 |  | 116 |  | 537 |  | 1413 | 1255 | 1720 |  | 0 | 0 | 1460 |  | 1415 | 1438 | 477 | 688 | 2053 | 2006 | 856 | 995 | 2240 |  | 914 | 290 | 92 | 38 | 35 | 0 | 0 | 0 | 0 | 0 | 0
2023-10-28 | -2 | -2b | SR Incubation | 28 | 515 | 1917 | 141908 | 54005 | 385210 | 0 | 378 | 574 | 1618 |  | 0 |  | 0 | 0 | 318 | 344 |  |  |  |  | 273 | 277 | 211 | 209 | 140 | 138 |  |  | 432711 | pass | pass |  | 210 | 0 |  | 210 | [10 empty] | 350 | 190 | 350 | 190 | 0 | 210 | 210 | 0 | 120 |  | 90 | 64 |  | Y |  |  |  | 0 |  |  |  |  | Y |  |  |  | Y |  | Y | Y |  | 0 | 138 | 0 | 1050 |  | 14.02 | 74.2% | 771 | 1050 | 0 | 1052 |  | 0 | 0 |  | 0 | 285 | [5 empty] | 373 |  |  |  | 126 | 139 | 125 | 136 | 129 | 122 | 121 | 124 | 110 | 119 | BRT | 0 | 10 | 32 | 159 | 177 | 127 |  | 265 |  | 106 |  | 780 |  | 1618 | 1424 | 2040 |  | 0 | 0 | 1950 |  | 1898 | 1927 | 485 | 685 | 2708 | 2653 | 1181 | 1181 | 2970 |  | 915 | 290 | 367 | 38 | 35 | 0 | 0 | 0 | 0 | 0 | 0
2023-10-29 | -2 | -2b | SR Incubation | 29 | 436 | 2122 | 141277 | 53709 | 381866 | 0 | 377 | 533 | 1514 |  | 0 |  | 0 | 0 | 318 | 345 |  |  |  |  | 273 | 278 | 208 | 209 | 134 | 135 |  |  | 427463 | pass | pass |  | 210 | 0 |  | 210 | [10 empty] | 350 | 190 | 350 | 190 | 0 | 210 | 210 | 0 | 120 |  | 100 | 72 |  | Y |  |  |  | 0 |  |  |  |  | Y |  |  |  | Y |  | Y | Y |  | 0 | 134 | 0 | 1050 |  | 13.88 | 73.8% | 956 | 1359 | 0 | 1241 |  | 0 | 0 |  | 0 | 245 | [5 empty] | 373 |  |  |  | 120 | 132 | 129 | 134 | 134 | 126 | 121 | 127 | 110 | 120 | BRT | 0 | 7 | 29.3 | 153 | 171 | 124 |  | 258 |  | 102 |  | 588 |  | 1205 | 1028 | 1790 |  | 0 | 0 | 1920 |  | 2042 | 2051 | 485 | 684 | 3101 | 3029 | 1147 | 1115 | 3330 |  | 915 | 290 | 275 | 38 | 35 | 0 | 0 | 0 | 0 | 0 | 0
2023-10-30 | -2 | -2b | SR Incubation | 30 | 17 | 2495 | 141841 | 55012 | 376950 | 0 | 401 | 491 | 1304 |  | 0 |  | 0 | 0 | 318 | 370 |  |  |  |  | 273 | 276 | 208 | 208 | 134 | 136 |  |  | 422275 | pass | pass |  | 210 | 0 |  | 210 | [10 empty] | 350 | 190 | 350 | 190 | 0 | 210 | 210 | 0 | 120 |  | 100 | 72 |  | Y |  |  |  | 0 |  |  |  |  | Y |  |  |  | Y |  | Y | Y |  | 0 | 134 | 0 | 1450 |  | 13.9 | 74.6% | 1107 | 1500 | 0 | 1382 |  | 0 | 0 |  | 0 | 245 | [5 empty] | 398 |  |  |  | 117 | 130 | 118 |  | 129 | 120 | 125 | 124 | 113 | 123 | BRT | 0 | 7 | 48.1 | 155 | 173 | 124 |  | 253 |  | 99 |  | 798 |  | 837 | 688 | 1460 |  | 0 | 0 | 1550 |  | 1710 | 1726 | 474 | 671 | 3025 | 2941 | 1099 | 1053 | 3280 |  | 914 | 289 | 275 | 38 | 35 | 0 | 0 | 0 | 0 | 0 | 0
2023-10-31 | -2 | -2b | SR Incubation | 31 | 885 | 2820 | 143174 | 56560 | 373112 | 0 | 413 | 515 | 1208 |  | 0 |  | 0 | 0 | 371 | 406 |  |  |  |  | 271 | 281 | 208 | 210 | 133 | 135 |  |  | 415488 | pass | pass |  | 210 | 0 |  | 210 | [10 empty] | 350 | 190 | 350 | 190 | 0 | 210 | 210 | 0 | 120 |  | 100 | 80 |  | Y |  |  |  | 0 |  |  |  |  | Y |  |  |  | Y |  | Y | Y |  | 0 | 134 | 0 | 1650 |  | 13.86 | 74% | [5 empty] | 0 | 0 |  | 0 | 230 | [5 empty] | 410 |  |  |  | 113 | 125 | 115 |  | 122 | 116 | 113 | 118 | 101 | 111 | BRT | 0 | 15 | 60.2 | 163 | 181 | 126 |  | 261 |  | 98 |  | 614 |  | 620 | 487 | 1230 |  | 0 | 0 | 1290 |  | 1453 | 1467 | 476 | 676 | 2647 | 2566 | 941 | 872 | 2880 |  | 916 | 292 | 655 | 38 | 37 | 0 | 0 | 0 | 0 | 0 | 0
2023-11-01 | -1 | -1a | FR Attraction | 1 | 642 | 1450 | 142111 | 58078 | 371509 | 0 | 413 | 551 | 1010 |  | 0 |  | 0 | 0 | 371 | 407 |  |  |  |  | 283 | 289 | 206 | 220 | 136 | 143 |  |  | 413940 | pass | pass |  | 230 | 0 |  | 230 | [10 empty] | 700 | 570 | 567 | 437 | 0 | 230 | 230 | 0 | 120 | 0 | 100 | 80 |  | Y |  |  |  | 0 |  |  |  |  | Y |  |  |  | Y |  | Y | Y |  | 0 | 138 | 0 | 2100 |  | 13.92 | 74% | 1089 | 1482 | 0 | 1360 |  | 0 | 0 |  | 0 | 230 | [5 empty] | 410 |  |  |  | 110 | 123 | 106 | 121 | 119 | 113 | 112 | 115 | 95 | 105 | BRT | 0 | 40 | 123 | 174 | 191 | 131 |  | 267 |  | 100 |  | 469 |  | 430 | 319 | 1020 |  | 0 | 0 | 1110 |  | 1254 | 1270 | 486 | 675 | 2192 | 2110 | 740 | 719 | 2570 |  | 2112 | 5998 | 5011 | 38 | 37 | 0 | 0 | 0 | 0 | 0 | 0
2023-11-02 | -1 | -1a | FR Attraction | 2 | 33 | 1094 | 140894 | 59568 | 369404 | 0 | 417 | 548 | 722 |  | 0 |  | 0 | 0 | 357 | 395 |  |  |  |  | 283 | 288 |  | 219 | 148 | 149 |  |  | 412422 | pass | pass |  | 230 | 0 |  | 230 | [10 empty] | 700 | 570 | 567 | 437 | 0 | 230 | 230 | 0 | 130 | 0 | 90 | 80 |  | Y |  |  |  | 0 |  |  |  |  | Y |  |  |  | Y |  | Y | Y |  | 0 | 147 | 0 | 1300 |  | 13.86 | 74.1% | 1041 | 1444 | 0 | 1314 |  | 0 | 0 |  | 0 | 260 | [5 empty] | 413 |  |  |  | 111 | 124 | 106 | 121 | 117 | 112 | 106 | 111 | 89 | 98.4 | BRT | 0 | 29 | 91.5 | 187 | 202 | 124 |  | 285 |  | 99 |  | 444 |  | 406 | 293 | 978 |  | 0 | 0 | 968 |  | 1074 | 1095 | 476 | 664 | 1778 | 1711 | 698 | 577 | 2300 |  | 2727 | 3991 | 4494 | 38 | 37 | 0 | 0 | 0 | 0 | 0 | 0
2023-11-03 | -1 | -1a | FR Attraction | 3 | 615 | 1416 | 140961 | 61127 | 367815 | 0 | 426 | 545 | 390 |  | 0 |  | 0 | 0 | 381 | 416 |  |  |  |  | 277 | 283 | 219 | 216 | 147 | 147 |  |  | 410932 | pass | pass |  | 230 | 0 |  | 230 | [10 empty] | 700 | 570 | 567 | 437 | 0 | 230 | 230 | 0 | 130 | 0 | 90 | 80 |  | Y |  |  |  | 0 |  |  |  |  | Y |  |  |  | Y |  | Y | Y |  | 0 | 147 | 0 | 1400 |  | 13.92 | 74.2% | 1049 | 1452 | 0 | 1322 |  | 0 | 0 |  | 0 | 235 | [5 empty] | 419 |  |  |  | 133 | 138 | 109 | 126 | 118 | 116 | 111 | 116 | 97 | 98.9 | BRT | 0 | 43 | 105 | 176 | 193 | 118 |  | 278 |  | 98 |  | 418 |  | 288 | 255 | 939 |  | 0 | 0 | 962 |  | 1087 | 1097 | 477 |  | 1612 | 1638 | 529 | 459 | 2120 |  | 2722 | 3988 | 4069 | 38 | 37 | 0 | 0 | 0 | 0 | 0 | 0
2023-11-04 | -1 | -1a | FR Attraction | 4 | 653 | 957 | 140691 | 62616 | 367212 | 0 | 426 | 545 | 103 |  | 0 |  | 0 | 0 | 371 | 419 |  |  |  |  | 283 | 291 | 219 | 223 | 143 | 149 |  |  | 409372.99 | pass | pass |  | 230 | 0 |  | 230 | [10 empty] | 700 | 570 | 567 | 437 | 0 | 230 | 230 | 0 | 130 | 0 | 90 | 72 |  | Y |  |  |  | 0 |  |  |  |  | Y |  |  |  | Y |  | Y | Y |  | 0 | 145 | 0 | 1400 |  | 13.86 | 74.3% | 977 | 1380 | 0 | 1252 |  | 0 | 0 |  | 0 | 215 | [5 empty] | 419 |  |  |  | 131 | 130 | 130 | 128 | 121 | 121 | 127 | 125 | 110 | 108 | BRT | 0 | 81 | 73.3 | 175 | 192 | 109 |  | 274 |  | 97 |  | 379 |  | 219 | 222 | 872 |  | 0 | 0 | 890 |  | 1106 | 1107 | 238 |  | 1519 | 1615 | 383 | 375 | 2010 |  | 2713 | 3989 | 3910 | 38 | 37 | 0 | 0 | 0 | 0 | 0 | 0
2023-11-05 | -1 | -1a | FR Attraction | 5 | 441 | 831 | 140333 | 64148 | 366439 | 0 | 425 | 469 | 0 |  | 0 |  | 0 | 0 | 386 | 431 |  |  |  |  | 289 | 297 | 222 | 227 | 152 | 154 |  |  | 407883.99 | pass | pass |  | 230 | 0 |  | 230 | [10 empty] | 700 | 570 | 567 | 437 | 0 | 230 | 230 | 0 | 130 | 0 | 90 | 72 |  | Y |  |  |  | 0 |  |  |  |  | Y |  |  |  | Y |  | Y | Y |  | 0 | 152 | 0 | 1200 |  | 13.8 | 74.3% | 954 | 1357 | 0 | 1222 |  | 0 | 0 |  | 0 | 255 | [5 empty] | 419 |  |  |  | 126 | 126 | 123 | 124 | 122 | 121 | 128 | 126 | 116 | 113 | BRT | 0 | 56 | 45.3 | 166 | 184 | 104 |  | 263 |  | 101 |  | 357 |  | 201 | 206 | 826 |  | 0 | 0 | 826 |  | 965 | 970 | 238 | 657 | 1439 | 1552 | 354 | 333 | 1920 |  | 2828 | 3499 | 3659 | 38 | 37 | 0 | 0 | 0 | 0 | 0 | 0
2023-11-06 | -1 | -1a | FR Attraction | 6 | 930 | 1045 | 140355 | 65733 | 366210 | 0 | 425 | 600 | 0 |  | 0 |  | 0 | 0 | 391 | 431 |  |  |  |  | 291 | 300 | 230 | 234 | 156 | 158 |  |  | 406351.99 | pass | pass |  | 230 | 0 |  | 230 | [10 empty] | 700 | 570 | 567 | 437 | 0 | 230 | 230 | 0 | 140 | 0 | 90 | 72 |  | Y |  |  |  | 0 |  |  |  |  | Y |  |  |  | Y |  | Y | Y |  | 0 | 158 | 0 | 1400 |  | 13.98 | 74.2% | 1056 | 1469 | 0 | 1328 |  | 0 | 0 |  | 0 | 265 | [5 empty] | 410 |  |  |  | 124 | 131 | 126 | 127 | 125 | 125 | 131 | 128 | 119 | 115 | BRT | 0 | 29 | 28.3 | 149 | 169 | 111 |  | 251 |  | 103 |  | 339 |  | 188 | 194 | 800 |  | 0 | 0 | 766 |  | 932 | 937 | 244 | 662 | 1316 | 1482 | 316 | 304 | 1790 |  | 2710 | 2995 | 3046 | 0 | 27 | 0 | 0 | 0 | 0 | 0 | 0
2023-11-07 | -1 | -1a | FR Attraction | 7 | 979 | 659 | 139595 | 67313 | 366845 | 0 | 425 | 608 | 0 |  | 0 |  | 0 | 0 | 468 | 462 |  |  |  |  | 301 | 303 | 230 | 234 | 161 | 160 |  |  | 404766.99 | pass | pass |  | 230 | 0 |  | 230 | [10 empty] | 700 | 570 | 567 | 437 | 0 | 230 | 230 | 0 | 140 | 0 | 100 | 72 |  | Y |  |  |  | 0 |  |  |  |  | Y |  |  |  | Y |  | Y | Y |  | 0 | 161 | 0 | 1500 |  | 13.93 | 74.2% | 1167 | 1580 | 0 | 1437 |  | 0 | 0 |  | 0 | 305 | [5 empty] | 409 |  |  |  | 137 | 136 | 125 | 128 | 125 | 125 | 133 | 128 | 120 | 116 | BRT | 0 | 49 | 50.1 | 143 | 163 | 110 |  | 238 |  | 105 |  | 325 |  | 181 | 189 | 772 |  | 0 | 0 | 718 |  | 859 | 868 | 237 | 652 | 1230 | 1367 | 326 | 317 | 1690 |  | 2685 | 2497 | 2610 | 0 | 0 | 0 | 0 | 0 | 0 | 0 | 0
2023-11-08 | -1 | -1a | FR Attraction | 8 | 281 | 403 | 138280 | 68950 | 366604 | 0 | 425 | 633 | 0 |  | 0 |  | 0 | 0 | 460 | 453 |  |  |  |  | 301 | 302 | 230 | 236 | 161 | 160 |  |  | 403186.99 | pass | pass |  | 230 | 0 |  | 230 | [10 empty] | 700 | 570 | 567 | 437 | 0 | 230 | 230 | 0 | 140 | 0 | 100 | 72 |  | Y |  |  |  | 0 |  |  |  |  | Y |  |  |  | Y |  | Y | Y |  | 0 | 161 | 0 | 1400 |  | 13.89 | 74.2% | 1204 | 1617 | 0 | 1474 |  | 0 | 0 |  | 0 | 305 | [5 empty] | 406 |  |  |  | 136 | 135 | 133 | 132 | 131 | 131 | 135 | 132 | 123 | 118 | BRT | 0 | 67 | 71.3 | 156 | 175 | 103 |  | 237 |  | 108 |  | 315 |  | 173 | 182 | 755 |  | 0 | 0 | 692 |  | 806 | 817 | 237 | 650 | 1165 | 1284 | 343 | 300 | 1620 |  | 2720 | 1994 | 1729 | 0 | 0 | 0 | 0 | 0 | 0 | 0 | 0
2023-11-09 | -1 | -1a | FR Attraction | 9 | 574 | 1273 | 138679 | 70165 | 365218 | 0 | 425 | 637 | 0 |  | 0 |  | 0 | 0 | 454 | 444 |  |  |  |  | 297 | 301 | 224 | 232 | 159 | 158 |  |  | 401549.99 | pass | pass |  | 230 | 0 |  | 230 | [10 empty] | 700 | 570 | 567 | 437 | 0 | 230 | 230 | 0 | 140 | 0 | 100 | 80 |  | Y |  |  |  | 0 |  |  |  |  | Y |  |  |  | Y |  | Y | Y |  | 0 | 159 | 0 | 1963 |  | 13.92 | 73.9% | 1164 | 1577 | 0 | 1435 |  | 0 | 0 |  | 0 | 305 | [5 empty] | 407 |  |  |  | 135 | 134 | 127 | 130 | 130 | 130 | 136 | 133 | 129 | 123 | BRT | 0 | 80 | 81 | 160 | 178 | 102 |  | 242 |  | 108 |  | 324 |  | 171 | 181 | 772 |  | 0 | 0 | 689 |  | 790 | 802 | 238 | 648 | 1131 | 1225 | 346 | 301 | 1580 |  | 1832 | 2986 | 2901 | 0 | 0 | 0 | 0 | 0 | 0 | 0 | 0
2023-11-10 | -1 | -1a | FR Attraction | 10 | 575 | 1472 | 139595 | 71058 | 363438 | 0 | 425 | 576 | 0 |  | 0 |  | 0 | 0 | 448 | 449 |  |  |  |  | 297 | 300 | 224 | 234 | 159 | 157 |  |  | 400334.99 | pass | pass |  | 230 | 0 |  | 230 | [10 empty] | 700 | 570 | 567 | 437 | 0 | 230 | 230 | 0 | 140 | 0 | 100 | 80 |  | Y |  |  |  | 0 |  |  |  |  | Y |  |  |  | Y |  | Y | Y |  | 0 | 159 | 0 | 1271 |  | 13.88 | 73.9% | 937 | 1350 | 0 | 1208 |  | 0 | 0 |  | 0 | 255 | [5 empty] | 409 |  |  |  | 143 | 142 | 136 | 137 | 134 | 134 | 139 | 134 | 129 | 122 | BRT | 0 | 69 | 64.6 | 162 | 180 | 106 |  | 246 |  | 105 |  | 333 |  | 178 | 189 | 789 |  | 0 | 0 | 699 |  | 795 | 807 | 237 | 645 | 1139 | 1195 | 292 | 292 | 1590 |  | 2729 | 1791 | 1803 | 0 | 0 | 0 | 0 | 0 | 0 | 0 | 0
2023-11-11 | -1 | -1a | FR Spawning | 11 | 508 | 1464 | 140871 | 72028 | 361541 | 0 | 425 | 384 | 0 |  | 0 |  | 0 | 0 | 448 | 454 |  |  |  |  | 297 | 303 | 224 | 235 | 159 | 158 |  |  | 399441.99 | pass | pass |  | 230 | 0 |  | 230 | [10 empty] | 350 | 230 | 417 | 297 | 0 | 230 | 230 | 0 | 140 | 0 | 110 | 80 |  | Y |  |  |  | 0 |  |  |  |  | Y |  |  |  | Y |  | Y | Y |  | 0 | 159 | 0 | 1235 |  | 14.11 | 74% | 904 | 1317 | 0 | 1175 |  | 0 | 0 |  | 0 | 255 | [5 empty] | 410 |  |  |  | 139 | 138 | 134 | 135 | 135 | 135 | 145 | 139 | 135 | 127 | BRT | 0 | 43 | 40.8 | 158 | 177 | 114 |  | 255 |  | 102 |  | 350 |  | 176 | 189 | 811 |  | 0 | 0 | 716 |  | 807 | 824 | 239 | 644 | 1142 | 1213 | 261 | 260 | 1580 |  | 2734 | 1598 | 1609 | 0 | 0 | 0 | 0 | 0 | 0 | 0 | 0
2023-11-12 | -1 | -1a | FR Spawning | 12 | 489 | 1527 | 142382 | 72886 | 359483 | 0 | 426 | 317 | 0 |  | 0 |  | 0 | 0 | 454 | 454 |  |  |  |  | 297 | 302 | 227 | 236 | 161 | 160 |  |  | 398471 | pass | pass |  | 230 | 0 |  | 230 | [10 empty] | 350 | 230 | 417 | 297 | 0 | 230 | 230 | 0 | 140 | 0 | 110 | 80 |  | Y |  |  |  | 0 |  |  |  |  | Y |  |  |  | Y |  | Y | Y |  | 0 | 161 | 0 | 1170 |  | 13.98 | 74% | 838 | 1251 | 0 | 1108 |  | 0 | 0 |  | 0 | 270 | [5 empty] | 410 |  |  |  | 134 | 133 | 133 | 133 | 134 | 134 | 144 | 138 | 136 | 128 | BRT | 0 | 35 | 34.3 | 152 | 171 | 115 |  | 253 |  | 100 |  | 349 |  | 170 | 185 | 805 |  | 0 | 0 | 721 |  | 813 | 831 | 237 | 641 | 1122 | 1223 | 261 | 250 | 1550 |  | 2739 | 1386 | 1355 | 0 | 0 | 0 | 0 | 0 | 0 | 0 | 0
2023-11-13 | -1 | -1a | FR Spawning | 13 | 470 | 1571 | 144017 | 73749 | 357299 | 0 | 428 | 300 | 0 |  | 0 |  | 0 | 0 | 454 | 453 |  |  |  |  | 299 | 305 | 227 | 244 | 161 | 160 |  |  | 397613.99 | pass | pass |  | 230 | 0 |  | 230 | [10 empty] | 350 | 230 | 417 | 297 | 0 | 230 | 230 | 0 | 140 | 0 | 110 | 88 |  | Y |  |  |  | 0 |  |  |  |  | Y |  |  |  | Y |  | Y | Y |  | 0 | 161 | 0 | 1180 |  | 13.96 | 73.9% | 886 | 1299 | 0 | 1156 |  | 0 | 0 |  | 0 | 270 | [5 empty] | 410 |  |  |  | 136 | 135 | 131 | 132 | 131 | 131 | 142 | 134 | 133 | 125 | BRT | 0 | 34 | 57.2 | 149 | 168 | 109 |  | 249 |  | 105 |  | 336 |  | 167 | 183 | 785 |  | 0 | 0 | 706 |  | 801 | 820 | 237 | 639 | 1106 | 1210 | 253 | 249 | 1520 |  | 2747 | 1393 | 1383 | 0 | 0 | 0 | 0 | 0 | 0 | 0 | 0
2023-11-14 | -1 | -1a | FR Spawning | 14 | 525 | 1509 | 145570 | 74565 | 355348 | 0 | 428 | 283 | 0 |  | 0 |  | 0 | 0 | 460 | 456 |  |  |  |  | 301 | 308 | 232 | 245 | 169 | 165 |  |  | 396750.99 | pass | pass |  | 230 | 0 |  | 230 | [10 empty] | 350 | 230 | 417 | 297 | 0 | 230 | 230 | 0 | 150 | 0 | 110 | 88 |  | Y |  |  |  | 0 |  |  |  |  | Y |  |  |  | Y |  | Y | Y |  | 0 | 169 | 0 | 1100 |  | 13.93 | 73.9% | 852 | 1275 | 0 | 1124 |  | 0 | 0 |  | 0 | 220 | [5 empty] | 410 |  |  |  | 139 | 137 | 131 | 133 | 131 | 131 | 142 | 134 | 132 | 122 | BRT | 0 | 39 | 35.2 | 161 | 179 | 98.5 |  | 250 |  | 106 |  | 324 |  | 162 | 179 | 761 |  | 0 | 0 | 692 |  | 784 | 804 | 238 | 636 | 1096 | 1200 | 259 | 257 | 1500 |  | 2409 | 1589 | 1601 | 0 | 0 | 0 | 0 | 0 | 0 | 0 | 0
2023-11-15 | -1 | -1a | FR Spawning | 15 | 549 | 1523 | 147179 | 74681 | 353417 | 0 | 428 | 276 | 0 |  | 0 |  | 0 | 0 | 454 | 451 |  |  |  |  | 301 | 308 | 230 | 244 | 169 | 165 |  |  | 395934.99 | pass | pass |  | 230 | 0 |  | 230 | [10 empty] | 350 | 230 | 417 | 297 | 0 | 230 | 230 | 0 | 150 | 0 | 110 | 88 |  | Y |  |  |  | 0 |  |  |  |  | Y |  |  |  | Y |  | Y | Y |  | 0 | 169 | 0 | 1000 |  | 13.93 | 73.9% | 813 | 1236 | 0 | 1085 |  | 0 | 0 |  | 0 | 200 | [5 empty] | 410 |  |  |  | 151 | 149 | 133 | 137 | 132 | 132 | 144 | 135 | 130 | 121 | BRT | 0 | 20 | 19.4 | 142 | 162 | 99.4 |  | 243 |  | 104 |  | 325 |  | 164 | 183 | 762 |  | 0 | 0 | 685 |  | 774 | 795 | 238 | 634 | 1069 | 1198 | 267 | 261 | 1480 |  | 2416 | 1590 | 1492 | 0 | 0 | 0 | 0 | 0 | 0 | 0 | 0
2023-11-16 | -1 | -1b | FR Spawning | 16 | 690 | 2041 | 149800 | 74856 | 350738 | 0 | 427 | 278 | 0 |  | 0 |  | 0 | 0 | 448 | 451 |  |  |  |  | 303 | 310 | 232 | 244 | 169 | 166 |  |  | 395818.99 | pass | pass |  | 230 | 0 |  | 230 | [10 empty] | 350 | 230 | 417 | 297 | 0 | 230 | 230 | 0 | 150 | 0 | 110 | 88 |  | Y |  |  |  | 0 |  |  |  |  | Y |  |  |  | Y |  | Y | Y |  | 0 | 169 | 0 | 900 |  | 13.94 | 73.9% | 774 | 1197 | 0 | 1046 |  | 0 | 0 |  | 0 | 170 | [5 empty] | 410 |  |  |  | 156 | 155 | 143 | 147 | 141 | 141 | 150 | 142 | 137 | 126 | BRT | 0 | 15 | 13.7 | 136 | 156 | 111 |  | 233 |  | 107 |  | 318 |  | 169 | 190 | 756 |  | 0 | 0 | 678 |  | 774 | 798 | 238 | 632 | 1082 | 1176 | 272 | 276 | 1490 |  | 1703 | 1495 | 1445 | 0 | 0 | 0 | 0 | 0 | 0 | 0 | 0
2023-11-17 | -1 | -1b | FR Spawning | 17 | 727 | 2090 | 152547 | 74945 | 348034 | 0 | 428 | 269 | 0 |  | 0 |  | 0 | 0 | 427 | 430 |  |  |  |  | 303 | 310 | 244 | 242 | 171 | 167 |  |  | 395646.99 | pass | pass |  | 230 | 0 |  | 230 | [10 empty] | 350 | 230 | 417 | 297 | 0 | 230 | 230 | 0 | 150 | 0 | 110 | 88 |  | Y |  |  |  | 0 |  |  |  |  | Y |  |  |  | Y |  | Y | Y |  | 0 | 171 | 0 | 1000 |  | 14.05 | 73.8% | 740 | 1163 | 0 | 1010 |  | 0 | 0 |  | 0 | 155 | [5 empty] | 410 |  |  |  | 157 | 155 | 142 | 147 | 143 | 143 | 158 | 148 | 150 | 138 | BRT | 0 | 9 | 8.29 | 136 | 156 | 123 |  | 235 |  | 109 |  | 316 |  | 163 | 185 | 753 |  | 0 | 0 | 668 |  | 770 | 796 | 238 | 630 | 1073 | 1196 | 280 | 262 | 1480 |  | 1890 | 1490 | 1690 | 0 | 0 | 0 | 0 | 0 | 0 | 0 | 0
2023-11-18 | -1 | -1b | FR Spawning | 18 | 809 | 2082 | 155323 | 75141 | 345509 | 0 | 428 | 251 | 0 |  | 0 |  | 0 | 0 | 427 | 434 |  |  |  |  | 305 | 314 | 249 | 248 | 173 | 170 |  |  | 395554.99 | pass | pass |  | 230 | 0 |  | 230 | [10 empty] | 350 | 230 | 417 | 297 | 0 | 230 | 230 | 0 | 150 | 0 | 110 | 88 |  | Y |  |  |  | 0 |  |  |  |  | Y |  |  |  | Y |  | Y | Y |  | 0 | 173 | 0 | 1000 |  | 13.92 | 73.8% | 632 | 1055 | 0 | 900 |  | 0 | 0 |  | 0 | 155 | [5 empty] | 412 |  |  |  | 154 | 153 | 143 | 147 | 145 | 145 | 159 | 151 | 161 | 148 | BRT | 0 | 8 | 8.77 | 142 | 162 | 132 |  | 247 |  | 117 |  | 328 |  | 161 | 184 | 768 |  | 0 | 0 | 678 |  | 776 | 802 | 238 | 627 | 1064 | 1196 | 241 | 244 | 1470 |  | 1864 | 1491 | 1389 | 0 | 0 | 0 | 0 | 0 | 0 | 0 | 0
2023-11-19 | -1 | -1b | FR Spawning | 19 | 1174 | 1831 | 157575 | 76392 | 344205 | 0 | 430 | 254 | 0 |  | 0 |  | 0 | 0 | 438 | 442 |  |  |  |  | 307 | 316 | 255 | 251 | 174 | 169 |  |  | 395358.99 | pass | pass |  | 230 | 0 |  | 230 | [10 empty] | 350 | 230 | 417 | 297 | 0 | 230 | 230 | 0 | 155 | 0 | 120 | 88 |  | Y |  |  |  | 0 |  |  |  |  | Y |  |  |  | Y |  | Y | Y |  | 0 | 174 | 0 | 1100 |  | 13.92 | 73.7% | 612 | 1040 | 0 | 884 |  | 0 | 0 |  | 0 | 180 | [5 empty] | 413 |  |  |  | 146 | 145 | 143 | 143 | 143 | 143 | 162 | 150 | 158 | 145 | BRT | 0 | 30 | 23.8 | 153 | 172 | 131 |  | 257 |  | 129 |  | 339 |  | 161 | 186 | 785 |  | 0 | 0 | 702 |  | 789 | 819 | 238 | 625 | 1095 | 1193 | 241 | 244 | 1490 |  | 1843 | 1498 | 1504 | 0 | 0 | 0 | 0 | 0 | 0 | 0 | 0
2023-11-20 | -1 | -1b | FR Spawning | 20 | 611 | 1701 | 159579 | 76998 | 342043 | 0 | 421 | 263 | 0 |  | 0 |  | 0 | 0 | 438 | 427 |  |  |  |  | 307 | 315 | 252 | 248 | 176 | 172 |  |  | 394108 | pass | pass |  | 230 | 0 |  | 230 | [10 empty] | 350 | 230 | 417 | 297 | 0 | 230 | 230 | 0 | 155 | 0 | 120 | 88 |  | Y |  |  |  | 0 |  |  |  |  | Y |  |  |  | Y |  | Y | Y |  | 0 | 178 | 0 | 950 |  | 13.88 | 73.6% | 547 | 975 | 0 | 815 |  | 0 | 0 |  | 0 | 180 | [5 empty] | 406 |  |  |  | 149 | 147 | 138 | 141 | 139 | 139 | 157 | 144 | 170 | 155 | BRT | 34.7 | 16 | 14.1 | 157 | 175 | 133 |  | 265 |  | 145 |  | 345 |  | 160 | 186 | 791 |  | 0 | 0 | 705 |  | 756 | 789 | 238 | 623 | 1060 | 1233 | 244 | 241 | 1450 |  | 1827 | 1495 | 1500 | 30 | 28.5 | 0 | 0 | 0 | 0 | 0 | 0
2023-11-21 | -1 | -1b | FR Spawning | 21 | 553 | 1846 | 161868 | 77063 | 339479 | 0 | 402 | 276 | 0 |  | 0 |  | 0 | 0 | 411 | 407 |  |  |  |  | 305 | 310 | 249 | 242 | 176 | 169 |  |  | 393501.99 | pass | pass |  | 230 | 0 |  | 230 | [10 empty] | 350 | 230 | 417 | 297 | 0 | 230 | 230 | 0 | 155 | 0 | 120 | 96 |  | Y |  |  |  | 0 |  |  |  |  | Y |  |  |  | Y |  | Y | Y |  | 0 | 176 | 0 | 850 |  | 13.9 | 73.5% | 563 | 951 | 0 | 793 |  | 0 | 0 |  | 0 | 145 | [5 empty] | 391 |  |  |  | 145 | 143 | 142 | 142 | 137 | 137 | 152 | 140 | 149 | 134 | BRT | 0 | 12 | 11.2 | 168 | 186 | 131 |  | 280 |  | 144 |  | 350 |  | 155 | 183 | 803 |  | 0 | 0 | 703 |  | 734 | 765 | 238 | 620 | 1013 | 1204 | 244 | 233 | 1410 |  |  |  |  | 35 | 37 | 0 | 0 | 0 | 0 | 0 | 0
2023-11-22 | -1 | -1b | FR Spawning | 22 | 686 | 1674 | 163843 | 77520 | 337519 | 0 | 393 | 278 | 0 |  | 0 |  | 0 | 0 | 386 | 393 |  |  |  |  | 310 | 300 | 246 | 238 | 174 | 167 |  |  | 393436.99 | pass | pass |  | 230 | 0 |  | 230 | [10 empty] | 350 | 230 | 417 | 297 | 0 | 230 | 230 | 0 | 155 | 0 | 120 | 96 |  | Y |  |  |  | 0 |  |  |  |  | Y |  |  |  | Y |  | Y | Y |  | 0 | 174 | 0 | 900 |  | 13.9 | 73.4% | 533 | 921 | 0 | 765 |  | 0 | 0 |  | 0 | 145 | [5 empty] | 383 |  |  |  | 141 | 139 |  | 137 | 137 | 136 |  | 138 | 144 | 129 |  | 0 |  | 11.1 | 143 | 167 | 131 |  | 267 |  | 145 |  | 344 |  | 154 | 183 | 796 |  | 0 | 0 | 709 |  | 742 | 776 |  | 618 | 1017 | 1161 |  | 226 | 1390 |  | 1822 | 2995 | 2610 | 35 | 37 | 0 | 0 | 0 | 0 | 0 | 0
2023-11-23 | -1 | -1b | FR Spawning | 23 | 669 | 1536 | 165535 | 78368 | 335799 | 0 | 393 | 280 | 0 |  | 0 |  | 0 | 0 | 386 | 402 |  |  |  |  | 297 | 289 | 238 | 231 | 173 | 161 |  |  | 392979.99 | pass | pass |  | 230 | 0 |  | 230 | [10 empty] | 350 | 230 | 417 | 297 | 0 | 230 | 230 | 0 | 155 | 0 | 120 | 96 |  | Y |  |  |  | 0 |  |  |  |  | Y |  |  |  | Y |  | Y | Y |  | 0 | 173 | 0 | 725 |  | 13.95 | 73.3% | 500 | 888 | 0 | 733 |  | 0 | 0 |  | 0 | 145 | [5 empty] | 383 |  |  |  | 148 | 146 | 138 | 140 | 136 | 136 | 152 | 138 | 143 | 127 | BRT | 0 | 11 | 11 | 140 | 160 | 135 |  | 257 |  | 144 |  | 332 |  | 151 | 182 | 776 |  | 0 | 0 | 696 |  | 735 | 770 | 237 | 616 | 1023 | 1168 | 232 | 227 | 1390 |  | 1829 | 2997 | 3566 | 35 | 37 | 0 | 0 | 0 | 0 | 0 | 0
2023-11-24 | -1 | -1b | FR Spawning | 24 | 577 | 1159 | 166606 | 79191 | 334645 | 0 | 360 | 251 | 0 |  | 0 |  | 0 | 0 | 396 | 390 |  |  |  |  | 297 | 285 | 235 | 230 | 163 | 154 |  |  | 392131.99 | pass | pass |  | 230 | 0 |  | 230 | [10 empty] | 350 | 230 | 417 | 297 | 0 | 230 | 230 | 0 | 145 | 0 | 125 | 96 |  | Y |  |  |  | 0 |  |  |  |  | Y |  |  |  | Y |  | Y | Y |  | 0 | 163 | 0 | 850 |  | 13.95 | 73.3% | 515 | 893 | 0 | 748 |  | 0 | 0 |  | 0 | 145 | [5 empty] | 356 |  |  |  | 150 | 148 | 141 | 144 | 141 | 141 | 153 | 141 | 142 | 125 | BRT | 0 | 12 | 9.7 | 137 | 157 | 139 |  | 255 |  | 141 |  | 326 |  | 151 | 183 | 764 |  | 0 | 0 | 682 |  | 715 | 753 | 238 | 614 | 996 | 1186 | 222 | 223 | 1360 |  | 1831 | 2990 | 2606 | 35 | 36 | 0 | 0 | 0 | 0 | 0 | 0
2023-11-25 | -1 | -1b | FR Spawning | 25 | 418 | 1256 | 167939 | 79546 | 332982 | 0 | 341 | 236 | 0 |  | 0 |  | 0 | 0 | 326 | 345 |  |  |  |  | 299 | 279 | 238 | 227 | 161 | 154 |  |  | 391308.99 | pass | pass |  | 230 | 0 |  | 230 | [10 empty] | 350 | 230 | 417 | 297 | 0 | 230 | 230 | 0 | 145 | 0 | 125 | 96 |  | Y |  |  |  | 0 |  |  |  |  | Y |  |  |  | Y |  | Y | Y |  | 0 | 163 | 0 | 840 |  | 13.95 | 73.3% | 539 | 917 | 0 | 772 |  | 0 | 0 |  | 0 | 165 | [5 empty] | 339 |  |  |  | 157 | 154 | 141 | 145 | 140 | 140 | 159 | 143 | 149 | 131 | BRT | 0 | 8 | 7.71 | 137 | 157 | 139 |  | 255 |  | 135 |  | 315 |  | 152 | 185 | 717 |  | 0 | 0 | 672 |  | 712 | 750 | 238 | 612 | 982 | 1164 | 228 | 226 | 1340 |  | 1828 | 2492 | 2606 | 35 | 36 | 0 | 0 | 0 | 0 | 0 | 0
2023-11-26 | -1 | -1b | FR Spawning | 26 | 429 | 1404 | 169527 | 79694 | 331049 | 0 | 341 | 250 | 0 |  | 0 |  | 0 | 0 | 322 | 348 |  |  |  |  | 281 | 259 | 222 | 210 | 159 | 144 |  |  | 390953.99 | pass | – |  | 220 | 0 |  | 220 | [10 empty] | 350 | 230 | 417 | 297 | 0 | 220 | 220 | 0 | 140 | 0 | 125 | 100 |  | Y |  |  |  | 0 |  |  |  |  | Y |  |  |  | Y |  | Y | Y |  | 0 | 158 | 0 | 900 |  | 13.96 | 73.3% | 577 | 950 | 0 | 809 |  | 0 | 0 |  | 0 | 165 | [5 empty] | 338 |  |  |  | 151 | 148 | 147 | 148 | 143 | 143 | 158 | 144 | 148 | 130 | BRT | 0 | 9 | 7.35 | 140 | 159 | 135 |  | 255 |  | 129 |  | 309 |  | 148 | 182 | 722 |  | 0 | 0 | 667 |  | 701 | 741 | 238 | 609 | 975 | 1156 | 235 | 236 | 1330 |  | 1829 | 2492 | 2606 | 35 | 36 | 0 | 0 | 0 | 0 | 0 | 0
2023-11-27 | -1 | -1b | FR Spawning | 27 | 562 | 1599 | 171608 | 79461 | 328992 | 0 | 271 | 266 | 0 |  | 0 |  | 0 | 0 | 326 | 332 |  |  |  |  | 281 | 251 | 208 | 199 | 143 | 131 |  |  | 390805.99 | pass | – |  | 195 | 0 |  | 195 | [10 empty] | 350 | 230 | 417 | 297 | 0 | 195 | 195 | 0 | 125 | 0 | 125 | 100 |  | Y |  |  |  | 0 |  |  |  |  | Y |  |  |  | Y |  | Y | Y |  | 0 | 143 | 0 | 900 |  | 13.86 | 73.3% | 568 | 926 | 0 | 800 |  | 0 | 0 |  | 0 | 165 | [5 empty] | 308 |  |  |  | 145 | 143 | 141 | 141 | 138 | 139 | 160 | 143 | 149 | 130 | BRT | 0 | 6 | 6.35 | 139 | 159 | 126 |  | 253 |  | 125 |  | 302 |  | 145 | 181 | 743 |  | 0 | 0 | 664 |  | 693 | 734 | 237 | 607 | 968 | 1155 | 229 | 228 | 1330 |  | 1831 | 2500 | 2606 | 35 | 37 | 0 | 0 | 0 | 0 | 0 | 0
2023-11-28 | -1 | -1b | FR Spawning | 28 | 320 | 1711 | 174040 | 78155 | 326233 | 0 | 211 | 257 | 0 |  | 0 |  | 0 | 0 | 177 | 198 |  |  |  |  | 269 | 239 | 201 | 179 | 131 | 124 |  |  | 391038.99 | pass | – |  | 190 | 0 |  | 190 | [10 empty] | 350 | 230 | 417 | 297 | 0 | 190 | 190 | 0 | 115 | 0 | 125 | 100 |  | Y |  |  |  | 0 |  |  |  |  | Y |  |  |  | Y |  | Y | Y |  | 0 | 131 | 0 | 550 |  | 13.82 | 73.3% | 502 | 705 | 0 | 590 |  | 0 | 0 |  | 0 | 165 | [5 empty] | 227 |  |  |  | 144 | 141 | 138 | 140 | 136 | 136 | 156 | 139 | 144 | 125 | BRT | 0 | 6 | 11 | 137 | 157 | 116 |  | 248 |  | 123 |  | 293 |  | 142 | 180 | 724 |  | 0 | 0 | 656 |  | 683 | 725 | 237 | 605 | 957 | 1154 | 245 | 228 | 1310 |  | 1829 | 2991 | 2606 | 35 | 37 | 0 | 0 | 0 | 0 | 0 | 0
2023-11-29 | -1 | -1b | FR Spawning | 29 | 524 | 2159 | 177403 | 77086 | 322990 | 0 | 211 | 246 | 0 |  | 0 |  | 0 | 0 | 169 | 195 |  |  |  |  | 203 | 189 | 168 | 132 | 121 | 105 | 234 |  | 392344.99 | pass | – |  | 160 | 0 |  | 160 | [10 empty] | 350 | 230 | 417 | 297 | 0 | 160 | 160 | 0 | 105 | 10 | 115 | 100 |  | Y |  |  |  | 0 |  |  |  |  | Y |  |  |  | Y |  | Y | Y |  | 0 | 121 | 0 | 0 |  | 13.84 | 73.3% | 475 | 658 | 0 | 553 |  | 0 | 0 |  | 0 | 165 | [5 empty] | 227 |  |  |  | 124 | 122 | 135 | 130 | 130 | 130 | 155 | 135 | 141 | 121 | BRT | 0 | 19 | 16.6 | 134 | 153 | 115 |  | 241 |  | 123 |  | 287 |  | 140 | 179 | 709 |  | 0 | 0 | 638 |  | 668 | 711 | 238 | 603 | 951 | 1149 | 237 | 227 | 1300 |  | 1832 | 2998 | 3339 | 35 | 37 | 0 | 0 | 0 | 0 | 0 | 0
2023-11-30 | -1 | -1b | FR Spawning | 30 | 384 | 2190 | 180832 | 75666 | 319408 | 0 | 211 | 249 | 0 |  | 0 |  | 0 | 0 | 169 | 206 |  |  |  |  | 172 | 165 | 116 | 110 | 82 | 71 | 201 |  | 393414 | pass | – |  | 110 | 0 |  | 110 | [10 empty] | 350 | 230 | 417 | 297 | 0 | 110 | 110 | 0 | 70 | 50 | 115 | 100 |  | Y |  |  |  | 0 |  |  |  |  | Y |  |  |  | Y |  | Y | Y |  | 0 | 121 | 0 | 0 |  | 13.62 | 73.3% | [5 empty] | 0 | 0 |  | 0 | 165 | [5 empty] | 227 |  |  |  | 136 | 132 | 112 | 120 | 119 | 119 | 145 | 124 | 131 | 111 | BRT | 0 | 16 | 16 | 128 | 148 | 118 |  | 236 |  | 122 |  | 287 |  | 147 | 188 | 710 |  | 0 | 0 | 633 |  | 662 | 705 | 237 | 601 | 933 | 1151 | 227 | 221 | 1280 |  | 1833 | 3191 | 3350 | 35 | 37 | 0 | 0 | 0 | 0 | 0 | 0
2023-12-01 | 0 | 0 | FR Spawning | 1 | 535 | 1976 | 183847 | 74527 | 316549 | 0 | 201 | 239 | 0 |  | 0 |  | 0 |  | 177 | 215 |  |  |  |  | 163 | 154 | 115 | 102 | 62 | 52 | 426 | 330 | 394834 | pass | – |  | 100 | 0 |  | 100 | [10 empty] | 350 | 230 | 350 | 230 | 0 | 100 | 100 | 0 | 40 | 70 | 110 | 92 |  | Y |  |  |  | 0 |  |  |  |  | Y |  |  |  | Y |  | Y | Y |  | 0 | 61 | 0 | 2100 |  | 0 | 73.3% | 203 | 318 | 0 | 270 |  | 0 | 0 |  | 0 | 165 | [5 empty] | 222 |  |  |  | 449 | 438 | 154 | 230 | 169 | 164 | 139 | 140 | 122 | 101 | BRT | 0 | 15 | 17 | 121 | 145 | 128 |  | 231 |  | 120 |  | 281 |  | 141 | 183 | 704 |  | 0 | 0 | 622 |  | 659 | 705 | 238 | 598 | 913 | 1139 | 238 | 226 | 1260 |  | 1832 | 1996 | 1949 | 35 | 37 | 0 | 0 | 0 | 0 | 0 | 0
2023-12-02 | 0 | 0 | FR Spawning | 2 | 440 | 1478 | 185955 | 73833 | 314490 | 0 | 191 | 213 | 0 |  | 0 |  | 0 |  | 157 | 192 |  |  |  |  | 156 | 148 | 104 | 95 | 40 | 31 | 236 | 191 | 395972.99 | pass | – |  | 95 | 0 |  | 95 | [10 empty] | 350 | 230 | 350 | 230 | 0 | 95 | 95 | 0 | 30 | 80 | 95 | 92 |  | Y |  |  |  | 0 |  |  |  |  | Y |  |  |  | Y |  | Y | Y |  | 0 | 49 | 0 | 0 |  | 0 | 73.3% | 42 | 157 | 0 | 120 |  | 0 | 0 |  | 0 | 0 | [5 empty] | 204 |  |  |  | 415 | 411 | 312 | 325 | 277 | 274 | 293 | 276 | 264 | 220 | BRT | 0 | 15 | 16.9 | 128 | 151 | 128 |  | 226 |  | 121 |  | 269 |  | 137 | 180 | 682 |  | 0 | 0 | 597 |  | 634 | 683 | 238 | 596 | 908 | 1123 | 232 | 224 | 1260 |  | 1826 | 1993 | 1911 | 35 | 37 | 0 | 0 | 0 | 0 | 0 | 0
2023-12-03 | 0 | 0 | FR Spawning | 3 | 466 | 1454 | 188024 | 73232 | 312530 | 0 | 190 | 217 | 0 |  | 0 |  | 0 |  | 143 | 184 |  |  |  |  | 150 | 137 | 101 | 89 | 19 | 21 | 170 | 121 | 396666.99 | pass | – |  | 90 | 0 |  | 90 | [10 empty] | 350 | 230 | 350 | 230 | 0 | 90 | 90 | 0 | 15 | 80 | 85 | 88 |  | Y |  |  |  | 0 |  |  |  |  | Y |  |  |  | Y |  | Y | Y |  | 0 | 25 | 0 | 0 |  | 0 | 73.9% | 2 | 117 | 0 | 103 |  | 0 | 0 |  | 0 | 0 | [5 empty] | 202 |  |  |  | 299 | 297 | 284 | 279 | 259 | 257 | 381 | 314 | 425 | 357 | BRT | 0 | 15 | 16.9 | 213 | 225 | 125 |  | 265 |  | 133 |  | 288 |  | 137 | 181 | 714 |  | 0 | 0 | 605 |  | 636 | 685 | 238 | 594 | 904 | 1124 | 225 | 218 | 1250 |  | 1821 | 1997 | 1917 | 35 | 37 | 0 | 0 | 0 | 0 | 0 | 0
2023-12-04 | 0 | 0 | FR Spawning | 4 | 528 | 1673 | 190466 | 72108 | 310258 | 0 | 190 | 239 | 0 |  | 0 |  | 0 |  | 141 | 181 |  |  |  |  | 135 | 119 | 83 | 73 | 17.1 | 20 | 91 | 69 | 397267.99 | pass | – |  | 70 | 0 |  | 70 | [10 empty] | 350 | 230 | 350 | 230 | 0 | 70 | 70 | 0 | 10 | 100 | 75 | 76 |  | Y |  |  |  | 0 |  |  |  |  | Y |  |  |  | Y |  | Y | Y |  | 0 | 23 | 0 | 0 |  | 0 | 74% | 42 | 157 | 0 | 145 |  | 0 | 0 |  | 0 | 0 | [5 empty] | 202 |  |  |  | 199 | 196 | 227 | 207 | 209 | 208 | 320 | 246 | 387 | 324 | BRT | 0 | 16 | 17.8 | 255 | 265 | 123 |  | 335 |  | 129 |  | 350 |  | 138 | 184 | 803 |  | 0 | 0 | 687 |  | 682 | 735 | 238 | 593 | 918 | 1127 | 231 | 218 | 1260 |  | 1816 | 1997 | 2188 | 35 | 37 | 0 | 0 | 0 | 0 | 0 | 0
2023-12-05 | 0 | 0 | FR Spawning | 5 | 482 | 1637 | 192791 | 70641 | 307967 | 0 | 197 | 262 | 0 |  | 0 |  | 0 |  | 128 | 179 |  |  |  |  | 125 | 110 | 73 | 65 | 21 | 19 | 76 | 57 | 398391.99 | pass | – |  | 60 | 0 |  | 60 | [10 empty] | 350 | 230 | 350 | 230 | 0 | 60 | 60 | 0 | 10 | 115 | 40 | 68 |  | Y |  |  |  | 0 |  |  |  |  | Y |  |  |  | Y |  | Y | Y |  | 0 | 20 | 0 | 0 |  | 0 | 74% | 60 | 175 | 0 | 166 |  | 0 | 0 |  | 0 | 0 | [5 empty] | 206 |  |  |  | 176 | 172 | 162 | 164 | 167 | 166 | 217 | 187 | 284 | 240 | BRT | 0 | 15 | 18.2 | 234 | 245 | 124 |  | 348 |  | 124 |  | 372 |  | 135 | 182 | 839 |  | 0 | 0 | 736 |  | 725 | 782 | 237 | 595 | 939 | 1147 | 234 | 219 | 1300 |  | 1811 | 1491 | 1333 | 35 | 37 | 0 | 0 | 0 | 0 | 0 | 0
2023-12-06 | 0 | 0 | FR Spawning | 6 | -432 | 894 | 193590 | 69976 | 305337 | 0 | 205 | 275 | 0 |  | 0 |  | 0 |  | 154 | 204 |  |  |  |  | 124 | 109 | 68 | 61 | 20 | 14 | 65 | 52 | 399858.99 | pass | – |  | 55 | 0 |  | 55 | [10 empty] | 350 | 230 | 350 | 230 | 0 | 55 | 55 | 0 | 10 | 115 | 10 | 60 |  | Y |  |  |  | 0 |  |  |  |  | Y |  |  |  | Y |  | Y | Y |  | 0 | 20 | 0 | 0 |  | 0 | 74.1% | 60 | 175 | 0 | 166 |  | 0 | 0 |  | 0 | 0 | [5 empty] | 219 |  |  |  | 164 | 159 | 156 | 154 | 155 | 152 | 187 | 160 | 214 | 185 | BRT | 0 | 16 | 17.2 | 191 | 212 | 121 |  | 323 |  | 119 |  | 349 |  | 131 | 180 | 806 |  | 0 | 0 | 730 |  | 733 | 792 | 237 | 598 | 947 | 1167 | 220 | 219 | 1320 |  | 2672 | 2497 | 2622 | 35 | 35 | 0 | 0 | 0 | 0 | 0 | 0
2023-12-07 | 0 | 0 | FR Spawning | 7 | 1326 | 1933 | 196354 | 70282 | 304133 | 0 | 261 | 266 | 0 |  | 0 |  | 0 |  | 143 | 221 |  |  |  |  | 131 | 124 | 69 | 69 | 16 | 11 | 65 | 52 | 399858.99 | pass | – |  | 70 | 0 |  | 70 | [10 empty] | 350 | 230 | 350 | 230 | 0 | 70 | 70 | 0 | 10 | 125 | 0 | 32 |  | Y |  |  |  | 0 |  |  |  |  | Y |  |  |  | Y |  | Y | Y |  | 0 | 11 | 0 | 0 |  | 0 | 74.4% | 60 | 175 | 0 | 174 |  | 0 | 0 |  | 0 | 0 | [5 empty] | 274 |  |  |  | 145 | 144 | 143 | 142 | 142 | 141 | 172 | 147 | 183 | 159 | BRT | 0 | 15 | 17.6 | 164 | 187 | 116 |  | 290 |  | 118 |  | 313 |  | 125 | 173 | 752 |  | 0 | 0 | 687 |  | 688 | 753 | 237 | 601 | 937 | 1172 | 234 | 225 | 1320 |  | 2674 | 2993 | 2597 | 35 | 30 | 0 | 0 | 0 | 0 | 0 | 0
2023-12-08 | 0 | 0 | FR Spawning | 8 | 130 | 941 | 197077 | 70207 | 302525 | 0 | 340 | 232 | 0 |  | 0 |  | 0 |  | 214 | 322 |  |  |  |  | 130 | 132 | 79 | 76 | 11 | 10 | 65 | 60 | 399858.99 | pass | – |  | 70 | 0 |  | 70 | [10 empty] | 350 | 230 | 350 | 230 | 0 | 70 | 70 | 0 | 10 | 135 | 0 | 8 |  | Y |  |  |  | 0 |  |  |  |  | Y |  |  |  | Y |  | Y | Y |  | 0 | 11 | 0 | 0 |  | 0 | 74.8% | 0 | 115 | 0 | 114 |  | 0 | 0 |  | 0 | 0 | [5 empty] | 355 |  |  |  | 132 | 128 | 135 | 132 | 134 | 132 | 161 | 137 | 149 | 138 | BRT | 0 | 15 | 17.2 | 148 | 173 | 114 |  | 267 |  | 116 |  | 289 |  | 122 | 170 | 707 |  | 0 | 0 | 648 |  | 673 | 734 | 238 | 604 | 921 | 1161 | 225 | 224 | 1290 |  |  |  |  | 0 | 0 | 0 | 0 | 0 | 0 | 0 | 0
2023-12-09 | 0 | 0 | FR Spawning | 9 | 668 | 1070 | 198079 | 69754 | 301728 | 0 | 363 | 194 | 0 |  | 0 |  | 0 |  | 425 | 421 |  |  |  |  | 150 | 173 | 85 | 111 | 10 | 13 | 67 | 66 | 399858.99 | pass | – |  | 90 | 0 |  | 90 | [10 empty] | 350 | 230 | 350 | 230 | 0 | 90 | 90 | 0 | 10 | 145 | 0 | 0 |  | Y |  |  |  | 0 |  |  |  |  | Y |  |  |  | Y |  | Y | Y |  | 0 | 11 | 0 | 265 |  | 0 | 75% | 175 | 290 | 0 | 289 |  | 0 | 0 |  | 0 | 0 | [5 empty] | 383 |  |  |  | 154 | 150 |  | 135 | 131 | 126 |  | 128 | 118 | 122 | BRT | 0 |  | 16.6 | 135 | 162 | 114 |  | 252 |  | 113 |  | 269 |  | 120 | 167 | 680 |  | 0 | 0 | 617 |  | 640 | 702 |  | 607 | 903 | 1138 |  | 224 | 1270 |  | 3399 | 2499 | 2624 | 0 | 0 | 0 | 0 | 0 | 0 | 0 | 0
2023-12-10 | 0 | 0 | FR Spawning | 10 | 345 | 1105 | 199171 | 69309 | 300220 | 0 | 363 | 185 | 0 |  | 0 |  | 0 |  | 432 | 429 |  |  |  |  | 193 | 218 | 131 | 157 | 28 | 45 | 62 | 58 | 399858.99 | pass | – |  | 140 | 0 |  | 140 | [10 empty] | 350 | 230 | 350 | 230 | 0 | 140 | 140 | 0 | 40 | 125 | 0 | 0 |  | Y |  |  |  | 0 |  |  |  |  | Y |  |  |  | Y |  | Y | Y |  | 0 | 29 | 0 | 188 |  | 0 | 75.3% | 205 | 320 | 0 | 302 |  | 0 | 0 |  | 0 | 150 | [5 empty] | 383 |  |  |  | 134 | 135 | 141 | 134 | 135 | 133 | 156 | 135 | 121 | 122 | BRT | 0 | 15 | 16.5 | 146 | 154 | 106 |  | 237 |  | 110 |  | 257 |  | 155 | 167 | 663 |  | 0 | 0 | 603 |  | 655 | 683 | 237 | 610 | 1044 | 1111 | 229 | 219 | 1250 |  | 3398 | 2491 | 2606 | 0 | 0 | 0 | 0 | 0 | 0 | 0 | 0
2023-12-11 | 0 | 0 | FR Spawning | 11 | 148 | 1544 | 201051 | 68377 | 297451 | 0 | 363 | 224 | 0 |  | 0 |  | 0 |  | 448 | 449 |  |  |  |  | 214 | 240 | 157 | 179 | 65 | 87 | 63 | 63 | 401190.99 | pass | – |  | 170 | 0 |  | 170 | [10 empty] | 350 | 230 | 350 | 230 | 0 | 170 | 170 | 0 | 60 | 90 | 0 | 0 |  | Y |  |  |  | 0 |  |  |  |  | Y |  |  |  | Y |  | Y | Y |  | 0 | 66 | 0 | 268 |  | 10.46 | 75.6% | 225 | 340 | 0 | 287 |  | 0 | 0 |  | 0 | 180 | [5 empty] | 383 |  |  |  | 128 | 131 | 161 | 130 | 129 | 127 | 128 | 131 | 123 | 125 | BRT | 0 | 13 | 15.8 | 154 | 156 | 99 |  | 233 |  | 110 |  | 248 |  | 169 | 168 | 649 |  | 0 | 0 | 587 |  | 659 | 674 | 943 | 613 | 1093 | 1086 | 214 | 220 | 1230 |  | 3402 | 2491 | 2606 | 0 | 0 | 0 | 0 | 0 | 0 | 0 | 0
2023-12-12 | 0 | 0 | FR Spawning | 12 | 350 | 1335 | 202407 | 67376 | 295497 | 0 | 394 | 246 | 0 |  | 0 |  | 0 |  | 474 | 453 |  |  |  |  | 220 | 248 | 163 | 185 | 98 | 104 | 64 | 71 | 402122.99 | pass | – |  | 180 | 0 |  | 180 | [10 empty] | 350 | 230 | 350 | 230 | 0 | 180 | 180 | 0 | 85 | 65 | 0 | 0 |  | Y |  |  |  | 0 |  |  |  |  | Y |  |  |  | Y |  | Y | Y |  | 0 | 98 | 0 | 500 |  | 11.48 | 75.8% | 260 | 375 | 0 | 291 |  | 0 | 0 |  | 0 | 200 | [5 empty] | 411 |  |  |  | 122 | 124 | 151 | 124 | 123 | 121 | 126 | 126 | 116 | 119 | BRT | 0 | 11 | 16.3 | 153 | 155 | 106 |  | 232 |  | 114 |  | 240 |  | 167 | 165 | 633 |  | 0 | 0 | 575 |  | 644 | 663 | 943 | 616 | 1071 | 1064 | 215 | 216 | 1210 |  | 3414 | 1991 | 1932 | 0 | 0 | 0 | 0 | 0 | 0 | 0 | 0
2023-12-13 | 0 | 0 | FR Spawning | 13 | 420 | 1362 | 203737 | 66237 | 293628 | 0 | 424 | 247 | 0 |  | 0 |  | 0 |  | 506 | 494 |  |  |  |  | 222 | 255 | 189 | 191 | 105 | 112 | 68 | 77 | 403123.99 | pass | – |  | 185 | 0 |  | 185 | [10 empty] | 350 | 230 | 350 | 230 | 0 | 185 | 185 | 0 | 90 | 60 | 0 | 0 |  | Y |  |  |  | 0 |  |  |  |  | Y |  |  |  | Y |  | Y | Y |  | 0 | 105 | 0 | 700 |  | 12.5 | 76.1% | 260 | 375 | 0 | 285 |  | 0 | 0 |  | 0 | 200 | [5 empty] | 447 |  |  |  | 115 | 118 | 151 | 121 | 120 | 119 | 117 | 121 | 107 | 110 | BRT | 0 | 16 | 19.9 | 155 | 156 | 115 |  | 236 |  | 116 |  | 240 |  | 165 | 164 | 640 |  | 0 | 0 | 577 |  | 641 | 658 | 947 | 603 | 1063 | 1039 | 217 | 226 | 1200 |  | 3417 | 1993 | 1938 | 0 | 0 | 0 | 0 | 0 | 0 | 0 | 0
2023-12-14 | 0 | 0 | FR Spawning | 14 | 451 | 793 | 203907 | 65204 | 292949 | 0 | 424 | 279 | 0 |  | 0 |  | 0 |  | 522 | 500 |  |  |  |  | 241 | 282 | 208 | 216 | 112 | 123 | 70 | 153 | 404262 | pass | – |  | 195 | 0 |  | 195 | [10 empty] | 350 | 230 | 350 | 230 | 0 | 195 | 195 | 0 | 95 | 60 | 0 | 0 |  | Y |  |  |  | 0 |  |  |  |  | Y |  |  |  | Y |  | Y | Y |  | 0 | 113 | 0 | 750 |  | 13.34 | 76.2% | 245 | 360 | 0 | 262 |  | 0 | 0 |  | 0 | 200 | [5 empty] | 447 |  |  |  | 109 | 112 | 141 | 113 | 115 | 113 | 113 | 115 | 101 | 104 | BRT | 0 | 15 | 16.6 | 149 | 152 | 118 |  | 242 |  | 114 |  | 243 |  | 163 | 161 | 652 |  | 0 | 0 | 582 |  | 650 | 670 | 351 | 545 | 1137 | 1026 | 210 | 229 | 1200 |  | 3415 | 1997 | 1937 | 0 | 0 | 0 | 0 | 0 | 0 | 0 | 0
2023-12-15 | 0 | 0 | FR Spawning | 15 | 451 | 600 | 203483 | 62158 | 291724 | 0 | 424 | 298 | 0 |  | 0 |  | 0 |  | 518 | 496 |  |  |  |  | 250 | 293 | 227 | 230 | 135 | 145 | 204 | 286 | 405295 | pass | – |  | 220 | 0 |  | 220 | [10 empty] | 350 | 230 | 350 | 230 | 0 | 220 | 220 | 0 | 120 | 35 | 10 | 0 |  | Y |  |  |  | 0 |  |  |  |  | Y |  |  |  | Y |  | Y | Y |  | 0 | 136 | 0 | 425 |  | 13.89 | 76.3% | 220 | 340 | 0 | 220 |  | 0 | 0 |  | 0 | 180 | [5 empty] | 447 |  |  |  | 148 | 151 | 141 | 126 | 117 | 115 | 106 | 112 | 92 | 94.9 | BRT | 0 | 13 | 16.8 | 145 | 148 | 106 |  | 233 |  | 115 |  | 244 |  | 163 | 161 | 655 |  | 0 | 0 | 588 |  | 662 | 684 | 351 | 548 | 1197 | 1022 | 237 | 219 | 1200 |  | 3220 | 1997 | 1935 | 0 | 0 | 0 | 0 | 0 | 0 | 0 | 0
2023-12-16 | 0 | 0 | FR Spawning | 16 | 674 | 818 | 204077 | 63499 | 292048 | 0 | 425 | 318 | 0 |  | 0 |  | 0 |  |  | 494 |  |  |  |  | 253 | 301 | 221 | 236 | 145 | 154 | 300 | 325 | 406136 | pass | – |  | 230 | 0 |  | 230 | [10 empty] | 350 | 230 | 350 | 230 | 0 | 230 | 230 | 0 | 125 | 25 | 30 | 0 |  | Y |  |  |  | 0 |  |  |  |  | Y |  |  |  | Y |  | Y | Y |  | 0 | 145 | 0 | 400 |  | 13.94 | 76.2% | 210 | 340 | 0 | 212 |  | 0 | 0 |  | 0 | 180 | [5 empty] | 447 |  |  |  | 185 | 189 | 185 | 162 | 149 | 142 | 127 | 142 | 99 | 101 | BRT | 0 | 13 | 22.2 | 141 | 145 | 103 |  | 226 |  | 116 |  | 243 |  | 164 | 162 | 650 |  | 0 | 0 | 590 |  | 674 | 698 | 351 | 550 | 1223 | 1030 | 198 | 209 | 1220 |  | 3428 | 2299 | 2606 | 0 | 0 | 0 | 0 | 0 | 0 | 0 | 0
2023-12-17 | 0 | 0 | FR Spawning | 17 | 450 | 592 | 203737 | 63034 | 291766 | 0 | 424 | 330 | 0 |  | 0 |  | 0 |  |  | 488 |  |  |  |  | 257 | 307 | 224 | 238 | 149 | 162 | 298 | 314 | 407000 | pass | – |  | 230 | 60 |  | 230 | [10 empty] | 350 | 230 | 350 | 230 | 0 | 230 | 230 | 0 | 135 | 25 | 55 | 8 |  | Y |  |  |  | 0 |  |  |  |  | Y |  |  |  | Y |  | Y | Y |  | 0 | 152 | 0 | 300 |  | 13.94 | 76.3% | 210 | 345 | 0 | 210 |  | 0 | 0 |  | 0 | 180 | [5 empty] | 447 |  |  |  | 178 | 184 | 202 | 171 | 164 | 155 | 159 | 168 | 147 | 151 | BRT | 0 | 21 | 25.4 | 157 | 158 | 103 |  | 228 |  | 117 |  | 243 |  | 164 | 162 | 653 |  | 0 | 0 | 596 |  | 681 | 708 | 349 | 548 | 1242 | 1050 | 199 | 213 | 1240 |  | 3414 | 2295 | 2606 | 0 | 0 | 0 | 0 | 0 | 0 | 0 | 0
2023-12-18 | 0 | 0 | FR Spawning | 18 | 579 | 600 | 203483 | 62158 | 291724 | 0 | 424 | 298 | 0 |  | 0 |  | 0 |  |  | 479 |  |  |  |  | 258 | 313 | 224 | 240 | 156 | 168 | 290 | 309 | 407465 | pass | – |  | 230 | 60 |  | 230 | [10 empty] | 350 | 230 | 350 | 230 | 0 | 230 | 230 | 0 | 140 | 0 | 60 | 24 |  | Y |  |  |  | 0 |  |  |  |  | Y |  |  |  | Y |  | Y | Y |  | 0 | 156 | 0 | 250 |  | 13.96 | 77.1% | 210 | 430 | 0 | 291 |  | 0 | 0 |  | 0 | 180 | [5 empty] | 447 |  |  |  | 172 | 177 | 196 | 167 | 163 | 151 | 166 | 176 | 174 | 179 | BRT | 0 | 23 | 26.6 | 184 | 181 | 116 |  | 254 |  | 122 |  | 268 |  | 168 | 165 | 698 |  | 0 | 0 | 626 |  | 699 | 725 | 354 | 561 | 1283 | 1063 | 211 | 220 | 1280 |  | 3398 | 2287 | 1721 | 35 | 29.5 | 0 | 0 | 0 | 0 | 0 | 0
2023-12-19 | 0 | 0 | FR Spawning | 19 | 1841 | 645 | 203341 | 62706 | 294096 | 0 | 411 | 267 | 0 |  | 0 |  | 0 |  |  | 471 |  |  |  |  | 260 | 317 | 230 | 242 | 161 | 173 | 284 | 307 | 408341.99 | pass | – |  | 230 | 60 |  | 230 | [10 empty] | 350 | 230 | 350 | 230 | 0 | 230 | 230 | 0 | 145 | 0 | 65 | 44 |  | Y |  |  |  | 0 |  |  |  |  | Y |  |  |  | Y |  | Y | Y |  | 0 | 161 | 0 | 450 |  | 13.78 | 77.2% | 225 | 450 | 0 | 307 |  | 0 | 0 |  | 0 | 180 | [5 empty] | 436 |  |  |  | 153 | 159 | 187 | 159 | 158 | 143 | 170 | 179 | 189 | 195 | BRT | 0.29 | 20 | 31.3 | 200 | 194 | 122 |  | 278 |  | 136 |  | 299 |  | 170 | 167 | 744 |  | 0 | 0 | 674 |  | 751 | 783 | 373 | 600 | 1355 | 1093 | 231 | 240 | 1350 |  | 3409 | 2293 | 3324 | 35 | 35 | 0 | 0 | 0 | 0 | 0 | 0
2023-12-20 | 0 | 0 | FR Spawning | 20 | 1041 | 1481 | 204934 | 61864 | 293223 | 0 | 406 | 260 | 0 |  | 0 |  | 0 |  | 493 | 457 |  |  |  |  | 262 | 319 | 244 | 246 | 165 | 178 | 284 | 299 | 407793.99 | pass | pass |  | 230 | 60 |  | 230 | [10 empty] | 350 | 230 | 350 | 230 | 0 | 230 | 230 | 0 | 145 | 0 | 90 | 48 |  | Y |  |  |  | 0 |  |  |  |  | Y |  |  |  | Y |  | Y | Y |  | 0 | 165 | 0 | 450 |  | 13.82 | 77.5% | 185 | 410 | 0 | 263 |  | 0 | 0 |  | 0 | 155 | [5 empty] | 428 |  |  |  | 147 | 153 | 143 | 151 | 148 | 131 | 160 | 170 | 183 | 190 | BRT | 1.26 | 30 | 38.1 | 215 | 205 | 128 |  | 297 |  | 146 |  | 321 |  | 173 | 170 | 780 |  | 0 | 0 | 727 |  | 811 | 845 | 374 | 591 | 1395 | 1155 | 211 | 230 | 1380 |  | 3411 | 3492 | 3326 | 35 | 35 | 0 | 0 | 0 | 0 | 0 | 0
2023-12-21 | 0 | 0 | FR Spawning | 21 | 1039 | 1393 | 206647 | 60734 | 292520 | 0 | 406 | 117 | 0 |  | 0 |  | 1 |  |  | 464 |  |  |  |  | 264 | 325 | 246 | 250 | 174 | 184 | 264 | 293 | 408635.99 | pass | pass |  | 230 | 60 |  | 230 | [10 empty] | 350 | 230 | 350 | 230 | 0 | 230 | 230 | 0 | 155 | 0 | 95 | 52 |  | Y |  |  |  | 0 |  |  |  |  | Y |  |  |  | Y |  | Y | Y |  | 0 | 174 | 0 | 450 |  | 13.9 | 77.6% | 185 | 420 | 0 | 264 |  | 0 | 0 |  | 0 | 155 | [5 empty] | 428 |  |  |  | 144 | 151 | 143 | 151 | 145 | 125 | 161 | 164 | 174 | 181 | BRT | 4.27 | 56 | 58.4 | 222 | 210 | 139 |  | 312 |  | 162 |  | 349 |  | 176 | 173 | 824 |  | 0 | 0 | 779 |  | 869 | 911 | 386 | 611 | 1491 | 1186 | 229 | 238 | 1460 |  | 3404 | 3992 | 3923 | 35 | 35 | 0 | 0 | 0 | 0 | 0 | 0
2023-12-22 | 0 | 0 | FR Spawning | 22 | 788 | 1811 | 209438 | 59435 | 290491 | 0 | 404 | 0 | 0 |  | 0 |  | 2 |  |  | 450 |  |  |  |  | 324 | 323 | 246 | 245 | 184 | 184 | 276 | 301 | 409765.99 | pass | pass |  | 230 | 60 |  | 230 | [10 empty] | 350 | 230 | 350 | 230 | 0 | 230 | 230 | 0 | 165 | 0 | 105 | 72 |  | Y |  |  |  | 0 |  |  |  |  | Y |  |  |  | Y |  | Y | Y |  | 0 | 184 | 0 | 450 |  | 13.9 | 78.3% | 185 | 420 | 0 | 255 |  | 0 | 0 |  | 0 | 135 | [5 empty] | 428 |  |  |  | 146 | 153 | 138 | 148 | 141 | 120 | 146 | 156 | 158 | 165 | BRT | 1.34 | 28 | 31.4 | 216 | 207 | 146 |  | 321 |  | 172 |  | 360 |  | 174 | 171 | 842 |  | 0 | 0 | 775 |  | 871 | 913 | 358 | 581 | 1472 | 1269 | 216 | 221 | 1440 |  | 3412 | 3991 | 3575 | 35 | 31 | 0 | 0 | 0 | 0 | 0 | 0
2023-12-23 | 0 | 0 | FR Spawning | 23 | 579 | 1596 | 211787 | 58242 | 288474 | 0 | 404 | 0 | 0 |  | 0 |  | 1 |  |  | 436 |  |  |  |  | 314 | 315 | 235 | 233 | 178 | 177 | 276 | 296 | 411064.99 | pass | pass |  | 230 | 60 |  | 230 | [10 empty] | 350 | 230 | 350 | 230 | 0 | 230 | 230 | 0 | 165 | 0 | 110 | 76 |  | Y |  |  |  | 0 |  |  |  |  | Y |  |  |  | Y |  | Y | Y |  | 0 | 176 | 0 | 420 |  | 13.9 | 78.8% | 185 | 420 | 0 | 262 |  | 0 | 0 |  | 0 | 120 | [5 empty] | 428 |  |  |  | 161 | 168 | 141 | 157 | 144 | 120 | 143 | 153 | 149 | 156 | BRT | 1 | 19 | 23.8 | 188 | 186 | 150 |  | 310 |  | 176 |  | 356 |  | 171 | 168 | 835 |  | 0 | 0 | 767 |  | 859 | 903 | 354 | 573 | 1430 | 1249 | 206 | 214 | 1400 |  | 3413 | 3999 | 4429 | 35 | 32 | 0 | 0 | 0 | 0 | 0 | 0
2023-12-24 | 0 | 0 | FR Spawning | 24 | 589 | 1912 | 214766 | 57059 | 285850 | 0 | 405 | 0 | 0 |  | 0 |  | 1 |  |  | 436 |  |  |  |  | 312 | 314 | 232 | 231 | 167 | 170 | 261 | 286 | 412257.99 | pass | pass |  | 230 | 60 |  | 230 | [10 empty] | 350 | 230 | 350 | 230 | 0 | 230 | 230 | 0 | 155 | 0 | 115 | 84 |  | Y |  |  |  | 0 |  |  |  |  | Y |  |  |  | Y |  | Y | Y |  | 0 | 167 | 0 | 500 |  | 13.9 | 79.2% | 185 | 420 | 0 | 271 |  | 0 | 0 |  | 0 | 120 | [5 empty] | 428 |  |  |  | 161 | 169 | 153 | 164 | 152 | 122 | 148 | 160 | 153 | 160 | BRT | 1 | 18 | 22.4 | 178 | 178 | 152 |  | 297 |  | 174 |  | 349 |  | 172 | 169 | 829 |  | 0 | 0 | 749 |  | 819 | 864 | 351 | 574 | 1402 | 1202 | 210 | 212 | 1380 |  | 2796 | 3990 | 3824 | 35 | 35 | 0 | 0 | 0 | 0 | 0 | 0
2023-12-25 | 0 | 0 | FR Spawning | 25 | 529 | 1699 | 217327 | 55916 | 283530 | 0 | 405 | 0 | 0 |  | 0 |  | 2 |  |  | 435 |  |  |  |  | 314 | 314 | 232 | 235 | 167 | 170 | 254 | 282 | 413440.99 | pass | pass |  | 230 | 11 |  | 230 | [10 empty] | 350 | 230 | 350 | 230 | 0 | 230 | 230 | 0 | 155 | 0 | 115 | 88 |  | Y |  |  |  | 0 |  |  |  |  | Y |  |  |  | Y |  | Y | Y |  | 0 | 167 | 0 | 360 |  | 13.9 | 79.5% | 185 | 420 | 0 | 271 |  | 0 | 0 |  | 0 | 120 | [5 empty] | 428 |  |  |  | 155 | 163 | 151 | 162 | 151 | 120 | 151 | 163 | 160 | 168 | BRT | 1 | 18 | 22.6 | 181 | 180 | 155 |  | 294 |  | 170 |  | 347 |  | 174 | 170 | 829 |  | 0 | 0 | 744 |  | 813 | 858 | 350 | 573 | 1374 | 1172 | 194 | 211 | 1350 |  | 2681 | 3996 | 4198 | 35 | 35 | 0 | 0 | 0 | 0 | 0 | 0
2023-12-26 | 0 | 0 | FR Spawning | 26 | 512 | 2026 | 220531 | 54576 | 280526 | 0 | 405 | 0 | 0 |  | 0 |  | 2 |  |  | 442 |  |  |  |  | 314 | 316 | 235 | 236 | 169 | 171 | 252 | 281 | 414583.99 | pass | pass |  | 230 | 0 |  | 230 | [10 empty] | 350 | 230 | 350 | 230 | 0 | 230 | 230 | 0 | 150 | 0 | 125 | 92 |  | Y |  |  |  | 0 |  |  |  |  | Y |  |  |  | Y |  | Y | Y |  | 0 | 169 | 0 | 340 |  | 13.9 | 79.8% | 185 | 420 | 0 | 269 |  | 0 | 0 |  | 0 | 120 | [5 empty] | 431 |  |  |  | 151 | 160 | 145 | 159 | 148 | 117 | 149 | 160 | 159 | 167 | BRT | 1 | 18 | 22.4 | 183 | 182 | 156 |  | 301 |  | 165 |  | 348 |  | 173 | 169 | 831 |  | 0 | 0 | 743 |  | 806 | 855 | 349 | 575 | 1359 | 1143 | 194 | 213 | 1330 |  | 2671 | 5498 | 5332 | 35 | 35 | 0 | 0 | 0 | 0 | 0 | 0
2023-12-27 | 0 | 0 | FR Spawning | 27 | 604 | 1778 | 222473 | 53206 | 278198 | 0 | 407 | 0 | 380 |  | 0 |  | 2 |  |  | 436 |  |  |  |  | 314 | 317 | 235 | 236 | 171 | 172 | 251 | 282 | 415924 | pass | pass |  | 230 | 0 |  | 230 | [10 empty] | 350 | 230 | 350 | 230 | 0 | 230 | 230 | 0 | 150 | 0 | 135 | 92 |  | Y |  |  |  | 0 |  |  |  |  | Y |  |  |  | Y |  | Y | Y |  | 0 | 171 | 0 | 400 |  | 13.91 | 80.1% | 185 | 420 | 0 | 267 |  | 0 | 0 |  | 0 | 120 | [5 empty] | 433 |  |  |  | 150 | 159 | 144 | 159 | 147 | 114 | 146 | 158 | 154 | 163 | BRT | 1 | 17 | 22.3 | 177 | 178 | 151 |  | 295 |  | 159 |  | 339 |  | 174 | 169 | 819 |  | 0 | 0 | 740 |  | 809 | 861 | 347 | 573 | 1346 | 1122 | 193 | 210 | 1310 |  | 2668 | 5496 | 5590 | 35 | 35 | 0 | 0 | 0 | 0 | 0 | 0
2023-12-28 | 0 | 0 | FR Spawning | 28 | 559 | 1356 | 223494 | 52189 | 276617 | 0 | 407 | 0 | 419 |  | 0 |  | 1 |  | 512 | 431 |  |  |  |  | 312 | 316 | 235 | 235 | 169 | 172 | 252 | 283 | 417294 | pass | pass |  | 230 | 0 |  | 230 | [10 empty] | 350 | 230 | 350 | 230 | 0 | 230 | 230 | 0 | 150 | 0 | 135 | 100 |  | Y |  |  |  | 0 |  |  |  |  | Y |  |  |  | Y |  | Y | Y |  | 0 | 169 | 0 | 400 |  | 13.91 | 80.3% | 185 | 420 | 0 | 269 |  | 0 | 0 |  | 0 | 120 | [5 empty] | 432 |  |  |  | 149 | 158 | 143 | 159 | 146 | 112 | 146 | 158 | 152 | 161 | BRT | 1 | 17 | 22.4 | 176 | 177 | 144 |  | 289 |  | 155 |  | 335 |  | 173 | 168 | 814 |  | 0 | 0 | 730 |  | 809 | 862 | 354 | 584 | 1361 | 1106 | 203 | 217 | 1330 |  | 2700 | 5496 | 5384 | 35 | 35 | 0 | 0 | 0 | 0 | 0 | 0
2023-12-29 | 0 | 0 | FR Spawning | 29 | 582 | 1584 | 225815 | 51165 | 274629 | 0 | 407 | 0 | 0 |  | 0 |  | 1 |  | 512 | 424 |  |  |  |  | 312 | 316 | 232 | 235 | 169 | 172 | 251 | 284 | 418311 | pass | pass |  | 230 | 0 |  | 230 | [10 empty] | 350 | 230 | 350 | 230 | 0 | 230 | 230 | 0 | 150 | 0 | 125 | 108 |  | Y |  |  |  | 0 |  |  |  |  | Y |  |  |  | Y |  | Y | Y |  | 0 | 171 | 0 | 450 |  | 13.91 | 80.7% | [5 empty] | 0 | 0 |  | 0 | 120 | [5 empty] | 438 |  |  |  | 148 | 158 | 142 | 160 | 145 | 109 | 142 | 157 | 149 | 158 | BRT | 1 | 17 | 21.8 | 181 | 181 | 135 |  | 288 |  | 154 |  | 332 |  | 171 | 166 | 809 |  | 0 | 0 | 728 |  | 796 | 851 | 346 | 580 | 1350 | 1115 | 206 | 215 | 1320 |  | 2669 | 5491 | 5584 | 35 | 35 | 0 | 0 | 0 | 0 | 0 | 0
2023-12-30 | 0 | 0 | FR Spawning | 30 | 636 | 1485 | 227937 | 50250 | 272945 | 0 | 407 | 0 | 0 |  | 0 |  | 1 |  | 509 | 427 |  |  |  |  | 320 | 322 | 241 | 243 | 182 | 181 | 257 | 286 | 419335 | pass | pass |  | 230 | 0 |  | 230 | [10 empty] | 350 | 230 | 350 | 230 | 0 | 230 | 230 | 0 | 165 | 0 | 125 | 108 |  | Y |  |  |  | 0 |  |  |  |  | Y |  |  |  | Y |  | Y | Y |  | 0 | 182 | 0 | 250 |  | 13.91 | 80.7% | [5 empty] | 0 | 0 |  | 0 | 105 | [5 empty] | 438 |  |  |  | 158 | 169 | 149 | 169 | 153 | 112 | 154 | 167 | 160 | 170 | BRT | 1.1 | 19 | 32.1 | 189 | 187 | 138 |  | 294 |  | 167 |  | 347 |  | 174 | 168 | 833 |  | 0 | 0 | 752 |  | 835 | 893 | 370 | 621 | 1435 | 1098 | 235 | 249 | 1390 |  | 3555 | 5496 | 5590 | 35 | 35 | 0 | 0 | 0 | 0 | 0 | 0
2023-12-31 | 0 | 0 | FR Spawning | 31 | 522 | 1420 | 229920 | 49332 | 271163 | 0 | 420 | 0 | 0 |  | 0 |  | 1 |  | 512 | 423 |  |  |  |  | 320 | 325 | 241 | 244 | 178 | 182 | 248 | 280 | 420249.99 | pass | pass |  | 230 | 0 |  | 230 | [10 empty] | 350 | 230 | 350 | 230 | 0 | 230 | 230 | 0 | 160 | 0 | 120 | 100 |  | Y |  |  |  | 0 |  |  |  |  | Y |  |  |  | Y |  | Y | Y |  | 0 | 178 | 0 | 350 |  | 13.91 | 80.6% | [5 empty] | 0 | 0 |  | 0 | 105 | [5 empty] | 444 |  |  |  | 157 | 168 | 148 | 170 | 152 | 110 | 153 | 169 | 164 | 174 | BRT | 1.33 | 27 | 29.3 | 204 | 199 | 152 |  | 317 |  | 174 |  | 353 |  | 175 | 170 | 845 |  | 0 | 0 | 760 |  | 838 | 898 | 362 | 621 | 1458 | 1169 | 231 | 236 | 1430 |  | 3549 | 5496 | 5590 | 35 | 35 | 0 | 0 | 0 | 0 | 0 | 0
2024-01-01 | 1 | 1a | Winter Base | 1 | 463 | 1602 | 232252 | 48238 | 268903 | 0 | 424 | 0 | 0 |  | 0 |  | 1 |  | 522 | 426 |  |  |  |  | 318 | 325 | 241 | 244 | 178 | 183 | 245 | 279 | 421167.99 | pass | pass |  | 250 | 0 |  | 250 | [10 empty] | 350 | 250 | 350 | 250 | 0 | 250 | 250 | 0 | 160 |  | 120 | 100 |  | Y |  |  |  | 0 |  |  |  |  | Y |  |  |  | Y |  | Y | Y |  | 0 | 180 | 0 |  |  | 13.91 | 80.6% | 130 | 370 | 0 | 209 |  | 0 | 0 |  | 0 | 105 | [5 empty] | 447 |  |  |  | 154 | 172 | 150 | 170 | 153 | 165 | 152 | 169 | 160 | 171 | BRT | 1 | 16 | 20.9 | 196 | 193 | 176 |  | 339 |  | 171 |  | 367 |  | 172 | 166 | 865 |  | 0 | 0 | 781 |  | 855 | 920 | 349 | 592 | 1416 | 1187 | 237 | 225 | 1380 |  | 3547 | 2290 | 2210 | 37 | 35 | 0 | 0 | 0 | 0 | 0 | 0
2024-01-02 | 1 | 1a | Winter Base | 2 | 664 | 1364 | 234101 | 47456 | 267515 | 0 | 424 | 0 | 0 |  | 0 |  | 5 |  |  | 421 |  |  |  |  | 320 | 327 | 241 | 246 | 180 | 185 | 244 | 282 | 422261.99 | pass | pass |  | 250 | 0 |  | 250 | [10 empty] | 350 | 250 | 350 | 250 | 0 | 250 | 250 | 0 | 160 |  | 120 | 96 |  | Y |  |  |  | 0 |  |  |  |  | Y |  |  |  | Y |  | Y | Y |  | 0 | 178 | 0 | 300 |  | 13.96 | 81% | 130 | 370 | 0 | 210 |  | 0 | 0 |  | 0 | 105 | [5 empty] | 447 |  |  |  | 151 | 169 | 146 | 168 | 150 | 164 | 153 | 167 | 160 | 171 | BRT | 1 | 15 | 20.6 | 192 | 190 | 191 |  | 340 |  | 169 |  | 364 |  | 171 | 165 | 866 |  | 0 | 0 | 788 |  | 848 | 912 | 344 | 586 | 1405 | 1142 | 217 | 225 | 1360 |  | 3540 | 2298 | 2274 | 37 | 35 | 0 | 0 | 0 | 0 | 0 | 0
2024-01-03 | 1 | 1a | Winter Base | 3 | 763 | 1503 | 235745 | 46572 | 266047 | 0 | 424 | 0 | 245 |  | 0 |  | 6 |  | 548 | 434 |  |  |  |  | 324 | 333 | 249 | 254 | 186 | 190 | 248 | 288 | 423043.99 | pass | pass |  | 250 | 0 |  | 250 | [10 empty] | 350 | 250 | 350 | 250 | 0 | 250 | 250 | 0 | 170 |  | 120 | 96 |  | Y |  |  |  | 0 |  |  |  |  | Y |  |  |  | Y |  | Y | Y |  | 0 | 186 | 0 | 300 |  | 13.92 | 81.1% | 130 | 380 | 0 | 213 |  | 0 | 0 |  | 0 | 105 | [5 empty] | 448 |  |  |  | 157 | 176 | 148 | 173 | 152 | 166 | 150 | 168 | 159 | 170 | BRT | 1 | 16 | 29.6 | 194 | 192 | 198 |  | 345 |  | 171 |  | 377 |  | 174 | 168 | 882 |  | 0 | 0 | 795 |  | 874 | 943 | 365 | 614 | 1460 | 1127 | 228 | 247 | 1410 |  | 3546 | 2097 | 1769 | 37 | 35.5 | 0 | 0 | 0 | 0 | 0 | 0
2024-01-04 | 1 | 1a | Winter Base | 4 | 580 | 1717 | 237643 | 45699 | 263792 | 0 | 425 | 0 | 327 |  | 0 |  | 0 |  | 522 | 412 |  |  |  |  | 331 | 334 | 258 | 257 | 188 | 194 | 254 | 292 | 423927.99 | pass | pass |  | 250 | 0 |  | 250 | [10 empty] | 350 | 250 | 350 | 250 | 0 | 250 | 250 | 0 | 170 |  | 135 | 96 |  | Y |  |  |  | 0 |  |  |  |  | Y |  |  |  | Y |  | Y | Y |  | 0 | 190 | 0 | 350 |  | 13.89 | 81.5% | 130 | 380 | 0 | 209 |  | 0 | 0 |  | 0 | 105 | [5 empty] | 447 |  |  |  | 159 | 180 | 148 | 176 | 154 | 170 | 156 | 171 | 170 | 182 | BRT | 1 | 22 | 25.7 | 200 | 197 | 198 |  | 343 |  | 170 |  | 385 |  | 177 | 171 | 897 |  | 0 | 0 | 805 |  | 873 | 945 | 353 | 613 | 1469 | 1174 | 226 | 242 | 1420 |  | 3532 | 2093 | 2034 | 37 | 37 | 0 | 0 | 0 | 0 | 0 | 0
2024-01-05 | 1 | 1a | Winter Base | 5 | 596 | 1701 | 239487 | 45018 | 261600 | 0 | 425 | 0 | 344 |  | 0 |  | 0 |  | 528 | 412 |  |  |  |  | 324 | 331 | 249 | 253 | 188 | 192 | 254 | 295 | 424800.99 | pass | pass |  | 250 | 0 |  | 250 | [10 empty] | 350 | 250 | 350 | 250 | 0 | 250 | 250 | 0 | 170 |  | 130 | 96 |  | Y |  |  |  | 0 |  |  |  |  | Y |  |  |  | Y |  | Y | Y |  | 0 | 188 | 0 | 250 |  | 13.91 | 81.8% | 130 | 380 | 0 | 211 |  | 0 | 0 |  | 0 | 105 | [5 empty] | 447 |  |  |  | 159 | 180 | 150 | 178 | 156 | 172 | 153 | 173 | 162 | 174 | BRT | 1 | 16 | 20.3 | 200 | 197 | 194 |  | 347 |  | 176 |  | 385 |  | 175 | 169 | 900 |  | 0 | 0 | 807 |  | 874 | 945 | 346 | 599 | 1434 | 1174 | 219 | 237 | 1390 |  | 3507 | 2191 | 2577 | 37 | 37 | 0 | 0 | 0 | 0 | 0 | 0
2024-01-06 | 1 | 1a | Winter Base | 6 | 628 | 2012 | 242635 | 44160 | 258855 | 0 | 425 | 0 | 0 |  | 0 |  | 0 |  | 411 | 422 |  |  |  |  | 324 | 334 | 249 | 254 | 190 | 191 | 255 | 296 | 425481.99 | pass | pass |  | 250 | 0 |  | 250 | [10 empty] | 350 | 250 | 350 | 250 | 0 | 250 | 250 | 0 | 170 |  | 130 | 108 |  | Y |  |  |  | 0 |  |  |  |  | Y |  |  |  | Y |  | Y | Y |  | 0 | 190 | 0 | 250 |  | 13.91 | 82.1% | 130 | 380 | 0 | 209 |  | 0 | 0 |  | 0 | 105 | [5 empty] | 448 |  |  |  | 161 | 183 | 151 | 180 | 157 | 175 | 156 | 176 | 165 | 177 | BRT | 1 | 13 | 18.1 | 197 | 195 | 195 |  | 347 |  | 172 |  | 381 |  | 174 | 167 | 892 |  | 0 | 0 | 804 |  | 853 | 931 | 345 | 599 | 1423 | 1138 | 215 | 290 | 1380 |  | 3476 | 2395 | 2577 | 37 | 37 | 0 | 0 | 0 | 0 | 0 | 0
2024-01-07 | 1 | 1a | Winter Base | 7 | 645 | 1825 | 245395 | 43186 | 256515 | 0 | 426 | 0 | 0 |  | 0 |  | 1 |  | 416 | 423 |  |  |  |  | 326 | 336 | 255 | 257 | 194 | 193 | 257 | 304 | 426339.99 | pass | pass |  | 250 | 0 |  | 250 | [10 empty] | 350 | 250 | 350 | 250 | 0 | 250 | 250 | 0 | 175 |  | 130 | 104 |  | Y |  |  |  | 0 |  |  |  |  | Y |  |  |  | Y |  | Y | Y |  | 0 | 196 | 0 | 300 |  | 13.91 | 82.5% | 130 | 385 | 0 | 208 |  | 0 | 0 |  | 0 | 105 | [5 empty] | 447 |  |  |  | 164 | 187 | 154 | 184 | 161 | 179 | 159 | 181 | 164 | 177 | BRT | 1.02 | 14 | 24.9 | 199 | 197 | 194 |  | 351 |  | 168 |  | 382 |  | 175 | 169 | 894 |  | 0 | 0 | 806 |  | 872 | 950 | 350 | 610 | 1581 | 1122 | 606 | 698 | 1610 |  | 3484 | 2393 | 1911 | 37 | 37 | 0 | 0 | 0 | 0 | 0 | 0
2024-01-08 | 1 | 1a | Winter Base | 8 | 444 | 1460 | 247083 | 42226 | 254500 | 0 | 427 | 0 | 176 |  | 0 |  | 0 |  | 421 | 423 |  |  |  |  | 320 | 334 | 258 | 256 | 196 | 193 | 261 | 306 | 427314 | pass | pass |  | 250 | 0 |  | 250 | [10 empty] | 350 | 250 | 350 | 250 | 0 | 250 | 250 | 0 | 175 |  | 140 | 104 |  | Y |  |  |  | 0 |  |  |  |  | Y |  |  |  | Y |  | Y | Y |  | 0 | 194 | 0 | 250 |  | 13.84 | 82.8% | 130 | 385 | 0 | 210 |  | 0 | 0 |  | 0 | 105 | [5 empty] | 425 |  |  |  | 166 | 190 | 156 | 187 | 162 | 182 | 161 | 182 | 171 | 185 | BRT | 1 | 17 | 20.9 | 204 | 200 | 189 |  | 389 |  | 161 |  | 378 |  | 176 | 169 | 1140 |  | 0 | 0 | 798 |  | 855 | 936 | 345 | 607 | 1591 | 1252 | 764 | 809 | 1810 |  | 3480 | 2389 | 2472 | 37 | 37 | 0 | 0 | 0 | 0 | 0 | 0
2024-01-09 | 1 | 1a | Winter Base | 9 | 481 | 1059 | 247977 | 41542 | 253354 | 0 | 427 | 0 | 173 |  | 0 |  | 0 |  | 421 | 426 |  |  |  |  | 318 | 333 | 255 | 255 | 192 | 189 | 263 | 307 | 428274 | pass | pass |  | 250 | 0 |  | 250 | [10 empty] | 350 | 250 | 350 | 250 | 0 | 250 | 250 | 0 | 175 |  | 140 | 104 |  | Y |  |  |  | 0 |  |  |  |  | Y |  |  |  | Y |  | Y | Y |  | 0 | 192 | 0 | 325 |  | 13.84 | 83% | 130 | 385 | 0 | 212 |  | 0 | 0 |  | 0 | 105 | [5 empty] | 424 |  |  |  | 167 | 191 | 157 | 190 | 162 | 183 | 162 | 184 | 172 | 185 | BRT | 1.01 | 13 | 18.4 | 204 | 200 | 184 |  | 428 |  | 147 |  | 367 |  | 175 | 167 | 1130 |  | 0 | 0 | 794 |  | 852 | 931 | 340 | 601 | 1535 | 1350 | 793 | 849 | 1850 |  | 3466 | 2697 | 2606 | 37 | 37 | 0 | 0 | 0 | 0 | 0 | 0
2024-01-10 | 1 | 1a | Winter Base | 10 | 819 | 1543 | 250186 | 40734 | 251918 | 0 | 427 | 0 | 0 |  | 0 |  | 0 |  | 416 | 423 |  |  |  |  | 318 | 334 | 258 | 255 | 194 | 191 | 263 | 309 | 428957.99 | pass | pass |  | 250 | 0 |  | 250 | [10 empty] | 350 | 250 | 350 | 250 | 0 | 250 | 250 | 0 | 175 |  | 140 | 112 |  | Y |  |  |  | 0 |  |  |  |  | Y |  |  |  | Y |  | Y | Y |  | 0 | 194 | 0 | 225 |  | 13.82 | 83.3% | 130 | 385 | 0 | 210 |  | 0 | 0 |  | 0 | 105 | [5 empty] | 424 |  |  |  | 173 | 199 | 158 | 195 | 164 | 186 | 163 | 185 | 174 | 180 | BRT | 1.04 | 14 | 17.7 | 204 | 201 | 171 |  | 423 |  | 149 |  | 342 |  | 169 | 162 | 1080 |  | 0 | 0 | 760 |  | 855 | 934 | 340 | 606 | 1560 | 1367 | 847 | 866 | 1890 |  | 3471 | 2696 | 2606 | 37 | 37 | 0 | 0 | 0 | 0 | 0 | 0
2024-01-11 | 1 | 1a | Winter Base | 11 | 720 | 1809 | 252568 | 39980 | 250102 | 0 | 427 | 0 | 173 |  | 0 |  | 6 |  | 443 | 436 |  |  |  |  | 320 | 337 | 258 | 257 | 194 | 190 | 263 | 310 | 429765.99 | pass | pass |  | 250 | 0 |  | 250 | [10 empty] | 350 | 250 | 350 | 250 | 0 | 250 | 250 | 0 | 175 |  | 140 | 112 |  | Y |  |  |  | 0 |  |  |  |  | Y |  |  |  | Y |  | Y | Y |  | 0 | 194 | 0 | 350 |  | 13.76 | 83.5% | 130 | 385 | 0 | 210 |  | 0 | 0 |  | 0 | 105 | [5 empty] | 424 |  |  |  | 170 | 196 | 162 | 197 | 167 | 191 | 168 | 190 | 177 | 174 | BRT | 1.1 | 14 | 17.8 | 204 | 201 | 147 |  | 411 |  | 140 |  | 329 |  | 168 | 162 | 1060 |  | 0 | 0 | 734 |  | 843 | 915 | 342 | 616 | 1551 | 1371 | 829 | 879 | 1880 |  | 3468 | 2599 | 2878 | 37 | 37 | 0 | 0 | 0 | 0 | 0 | 0
2024-01-12 | 1 | 1a | Winter Base | 12 | 567 | 1112 | 253346 | 39276 | 249021 | 0 | 427 | 0 | 278 |  | 0 |  | 7 |  | 416 | 427 |  |  |  |  | 320 | 337 | 258 | 257 | 194 | 191 | 263 | 306 | 430519.99 | pass | pass |  | 250 | 0 |  | 250 | [10 empty] | 350 | 250 | 350 | 250 | 0 | 250 | 250 | 0 | 175 |  | 145 | 112 |  | Y |  |  |  | 0 |  |  |  |  | Y |  |  |  | Y |  | Y | Y |  | 0 | 196 | 0 | 300 |  | 13.84 | 83.9% | 130 | 385 | 0 | 208 |  | 0 | 0 |  | 0 | 105 | [5 empty] | 424 |  |  |  | 175 | 193 | 158 | 194 | 134 | 189 | 168 | 188 | 189 | 172 | BRT | 1.13 | 15 | 16.9 | 198 | 204 | 131 |  | 396 |  | 132 |  | 313 |  | 170 | 168 | 1030 |  | 0 | 0 | 712 |  | 848 | 878 | 344 | 623 | 1453 | 1355 | 842 | 888 | 1870 |  | 3488 | 2593 | 2577 | 37 | 37 | 0 | 0 | 0 | 0 | 0 | 0
2024-01-13 | 1 | 1a | Winter Base | 13 | 659 | 1201 | 254643 | 38414 | 247945 | 0 | 427 | 0 | 100 |  | 0 |  | 0 |  | 421 | 428 |  |  |  |  | 318 | 335 | 255 | 254 | 196 | 191 | 246 | 293 | 431223 | pass | pass |  | 250 | 0 |  | 250 | [10 empty] | 350 | 250 | 350 | 250 | 0 | 250 | 250 | 0 | 175 |  | 145 | 112 |  | Y |  |  |  | 0 |  |  |  |  | Y |  |  |  | Y |  | Y | Y |  | 0 | 196 | 0 | 300 |  | 13.95 | 84.1% | 130 | 385 | 0 | 208 |  | 0 | 0 |  | 0 | 105 | [5 empty] | 424 |  |  |  | 171 | 181 | 219 | 189 | 96 | 188 | 187 | 186 | 194 | 162 | BRT | 1.17 | 18 | 15.3 | 188 | 205 | 133 |  | 384 |  | 126 |  | 296 |  | 166 | 169 | 1010 |  | 0 | 0 | 693 |  | 863 | 839 | 399 | 624 | 1344 | 1328 | 904 | 907 | 1860 |  | 3553 | 2592 | 2577 | 37 | 37 | 0 | 0 | 0 | 0 | 0 | 0
2024-01-14 | 1 | 1a | Winter Base | 14 | 730 | 2161 | 258066 | 37273 | 245106 | 0 | 427 | 0 | 0 |  | 0 |  | 0 |  | 421 | 431 |  |  |  |  | 318 | 335 | 255 | 254 | 196 | 189 | 245 | 295 | 432085.99 | pass | pass |  | 250 | 0 |  | 250 | [10 empty] | 350 | 250 | 350 | 250 | 0 | 250 | 250 | 0 | 175 |  | 145 | 116 |  | Y |  |  |  | 0 |  |  |  |  | Y |  |  |  | Y |  | Y | Y |  | 0 | 196 | 0 | 200 |  | 13.86 | 84.5% | 130 | 385 | 0 | 208 |  | 0 | 0 |  | 0 | 105 | [5 empty] | 424 |  |  |  | 167 | 175 | 206 | 181 | 92 | 181 | 182 | 179 | 188 | 148 | BRT | 1.22 | 19 | 14.6 | 188 | 205 | 127 |  | 368 |  | 118 |  | 294 |  | 169 | 174 | 1000 |  | 0 | 0 | 699 |  | 876 | 844 | 409 | 644 | 1363 | 1301 | 894 | 921 | 1870 |  | 3554 | 1791 | 1711 | 37 | 37 | 0 | 0 | 0 | 0 | 0 | 0
2024-01-15 | 1 | 1a | Winter Base | 15 | 818 | 2696 | 261912 | 35526 | 241381 | 0 | 427 | 0 | 325 |  | 0 |  | 0 |  | 416 | 434 |  |  |  |  | 318 | 335 | 252 | 253 | 196 | 188 | 248 | 298 | 433226.99 | pass | pass |  | 250 | 0 |  | 250 | [10 empty] | 350 | 250 | 350 | 250 | 0 | 250 | 250 | 0 | 175 |  | 145 | 116 |  | Y |  |  |  | 0 |  |  |  |  | Y |  |  |  | Y |  | Y | Y |  | 0 | 196 | 0 | 325 |  | 13.76 | 84.6% | 130 | 385 | 0 | 208 |  | 0 | 0 |  | 0 | 105 | [5 empty] | 424 |  |  |  | 168 | 177 | 206 | 181 | 91 | 180 | 176 | 177 | 176 | 130 | BRT | 1.26 | 19 | 14.1 | 181 | 200 | 117 |  | 363 |  | 113 |  | 284 |  | 169 | 175 | 983 |  | 0 | 0 | 691 |  | 870 | 831 | 406 | 649 | 1375 | 1311 | 941 | 944 | 1900 |  | 3548 | 1793 | 1703 | 37 | 37 | 0 | 0 | 0 | 0 | 0 | 0
2024-01-16 | 1 | 1b | Winter Base | 16 | 723 | 2221 | 264962 | 33828 | 238410 | 0 | 427 | 0 | 250 |  | 0 |  | 0 |  | 438 | 437 |  |  |  |  | 318 | 337 | 255 | 253 | 196 | 189 | 248 | 289 | 434973.99 | pass | pass |  | 250 | 0 |  | 250 | [10 empty] | 350 | 250 | 350 | 250 | 0 | 250 | 250 | 0 | 175 |  | 145 | 116 |  | Y |  |  |  | 0 |  |  |  |  | Y |  |  |  | Y |  | Y | Y |  | 0 | 196 | 0 | 300 |  | 13.88 | 84.9% | 105 | 360 | 0 | 183 |  | 0 | 0 |  | 0 | 80 | [5 empty] | 424 |  |  |  | 169 | 177 | 205 | 182 | 91 | 182 | 177 | 176 | 175 | 122 | BRT | 1.31 | 18 | 13.1 | 175 | 195 | 113 |  | 360 |  | 111 |  | 271 |  | 170 | 177 | 955 |  | 0 | 0 | 675 |  | 848 | 799 | 400 | 642 | 1355 | 1316 | 939 | 934 | 1880 |  | 3541 | 1795 | 1519 | 37 | 37 | 0 | 0 | 0 | 0 | 0 | 0
2024-01-17 | 1 | 1b | Winter Base | 17 | 1093 | 1895 | 267264 | 32635 | 236819 | 0 | 428 | 0 | 300 |  | 0 |  | 0 |  | 432 | 434 |  |  |  |  | 320 | 339 | 255 | 254 | 201 | 190 | 228 | 274 | 435499.99 | pass | pass |  | 250 | 0 |  | 250 | [10 empty] | 350 | 250 | 350 | 250 | 0 | 250 | 250 | 0 | 180 |  | 145 | 116 |  | Y |  |  |  | 0 |  |  |  |  | Y |  |  |  | Y |  | Y | Y |  | 0 | 199 | 0 | 325 |  | 13.84 | 85.2% | 105 | 365 | 0 | 185 |  | 0 | 0 |  | 0 | 80 | [5 empty] | 425 |  |  |  | 181 | 183 | 210 | 185 | 149 | 185 | 178 | 177 | 175 | 115 | BRT | 1.36 | 19 | 18.6 | 172 | 192 | 119 |  | 359 |  | 113 |  | 269 |  | 169 | 177 | 951 |  | 0 | 0 | 674 |  | 873 | 817 | 434 | 691 | 1401 | 1289 | 969 | 984 | 1920 |  | 3534 | 1796 | 1932 | 37 | 37 | 0 | 0 | 0 | 0 | 0 | 0
2024-01-18 | 1 | 1b | Winter Base | 18 | 877 | 1611 | 269609 | 32206 | 235360 | 0 | 428 | 0 | 0 |  | 0 |  | 0 |  | 416 | 432 |  |  |  |  | 318 | 338 | 252 | 252 | 201 | 191 | 226 | 272 | 435500 | pass | pass |  | 250 | 0 |  | 250 | [10 empty] | 350 | 250 | 350 | 250 | 0 | 250 | 250 | 0 | 180 |  | 145 | 116 |  | Y |  |  |  | 0 |  |  |  |  | Y |  |  |  | Y |  | Y | Y |  | 0 | 199 | 0 | 325 |  | 13.94 | 85.3% | 105 | 365 | 0 | 185 |  | 0 | 0 |  | 0 | 80 | [5 empty] | 425 |  |  |  | 182 | 182 | 187 | 187 | 179 | 190 | 178 | 179 | 175 | 108 | BRT | 1.4 | 25 | 15.4 | 177 | 197 | 122 |  | 360 |  | 112 |  | 262 |  | 168 | 177 | 937 |  | 0 | 0 | 645 |  | 830 | 769 | 411 | 680 | 1405 | 1325 | 1000 | 1022 | 1950 |  | 3547 | 1799 | 1936 | 37 | 37 | 0 | 0 | 0 | 0 | 0 | 0
2024-01-19 | 1 | 1b | Winter Base | 19 | 780 | 1670 | 271700 | 31567 | 233595 | 0 | 428 | 0 | 178 |  | 0 |  | 1 |  | 432 | 430 |  |  |  |  | 326 | 346 | 261 | 263 | 205 | 199 | 219 | 274 | 435499.99 | pass | pass |  | 250 | 0 |  | 250 | [10 empty] | 350 | 250 | 350 | 250 | 0 | 250 | 250 | 0 | 185 |  | 145 | 116 |  | Y |  |  |  | 0 |  |  |  |  | Y |  |  |  | Y |  | Y | Y |  | 0 | 213 | 0 | 325 |  | 13.96 | 85.5% | 105 | 370 | 0 | 177 |  | 0 | 0 |  | 0 | 80 | [5 empty] | 428 |  |  |  | 178 | 178 | 182 | 185 | 179 | 191 | 183 | 182 | 180 | 105 | BRT | 1.45 | 21 | 13.3 | 176 | 197 | 129 |  | 360 |  | 111 |  | 275 |  | 165 | 175 | 964 |  | 0 | 0 | 641 |  | 811 | 741 | 402 | 661 | 1342 | 1325 | 1000 | 990 | 1880 |  | 3556 | 1894 | 1911 | 37 | 37 | 0 | 0 | 0 | 0 | 0 | 0
2024-01-20 | 1 | 1b | Winter Base | 20 | 1232 | 1532 | 273868 | 31560 | 23000 | 0 | 428 | 0 | 0 |  | 0 |  | 1 |  | 438 | 433 |  |  |  |  | 328 | 349 | 263 | 265 | 216 | 203 | 222 | 280 | 435499.99 | pass | pass |  | 250 | 0 |  | 250 | [10 empty] | 350 | 250 | 350 | 250 | 0 | 250 | 250 | 0 | 190 |  | 145 | 116 |  | Y |  |  |  | 0 |  |  |  |  | Y |  |  |  | Y |  | Y | Y |  | 0 | 216 | 0 | 325 |  | 13.91 | 85.6% | 105 | 375 | 0 | 179 |  | 0 | 0 |  | 0 | 80 | [5 empty] | 428 |  |  |  | 182 | 182 | 181 | 186 | 180 | 193 | 182 | 181 | 189 | 106 | BRT | 1.91 | 20 | 10.8 | 189 | 208 | 144 |  | 370 |  | 120 |  | 291 |  | 175 | 185 | 995 |  | 0 | 0 | 680 |  | 856 | 774 | 403 | 668 | 1335 | 1256 | 949 | 980 | 1860 |  | 3582 | 1796 | 1911 | 37 | 37 | 0 | 0 | 0 | 0 | 0 | 0
2024-01-21 | 1 | 1b | Winter Base | 21 | 1296 | 888 | 274752 | 32152 | 233810 | 0 | 426 | 0 | 0 |  | 0 |  | 1 |  | 432 | 426 |  |  |  |  | 324 | 345 | 258 | 264 | 216 | 203 | 231 | 284 | 435499.99 | pass | pass |  | 250 | 0 |  | 250 | [10 empty] | 350 | 250 | 350 | 250 | 0 | 250 | 250 | 0 | 190 |  | 145 | 116 |  | Y |  |  |  | 0 |  |  |  |  | Y |  |  |  | Y |  | Y | Y |  | 0 | 216 | 0 | 325 |  | 13.84 | 85.9% | 105 | 375 | 0 | 179 |  | 0 | 0 |  | 0 | 80 | [5 empty] | 428 |  |  |  | 187 | 187 | 184 | 188 | 182 | 197 | 184 | 182 | 193 | 103 | BRT | 4.1 | 28 | 26.5 | 202 | 219 | 147 |  | 390 |  | 138 |  | 420 |  | 412 | 424 | 1220 |  | 1.18 | 0.68 | 809 |  | 975 | 879 | 440 | 723 | 1445 | 1241 | 995 | 1019 | 1970 |  | 3589 | 1794 | 1911 | 37 | 37 | 0 | 0 | 0 | 0 | 0 | 0
2024-01-22 | 1 | 1b | Winter Base | 22 | 1491 | 1735 | 277344 | 32230 | 233327 | 0 | 422 | 0 | 0 |  | 0 |  | 1 |  | 472 | 455 |  |  |  |  | 346 | 350 | 284 | 268 | 218 | 202 | 232 | 286 | 435499.99 | pass | pass |  | 250 | 0 |  | 250 | [10 empty] | 350 | 250 | 350 | 250 | 0 | 250 | 250 | 0 | 195 |  | 150 | 116 |  | Y |  |  |  | 0 |  |  |  |  | Y |  |  |  | Y |  | Y | Y |  | 0 | 218 | 0 | 325 |  | 13.86 | 86.1% | 105 | 380 | 0 | 182 |  | 0 | 0 |  | 0 | 80 | [5 empty] | 428 |  |  |  | 194 | 194 | 190 | 197 | 190 | 207 | 193 | 194 | 216 | 113 | BRT | 31.5 | 39 | 70.3 | 238 | 248 | 168 |  | 436 |  | 173 |  | 866 |  | 846 | 882 | 1850 |  | 326 | 264 | 1300 |  | 1494 | 1360 | 446 | 821 | 1820 | 1338 | 1112 | 1147 | 2560 |  | 3597 | 1893 | 1705 | 37 | 37 | 0 | 0 | 0 | 0 | 0 | 0
2024-01-23 | 1 | 1b | Winter Base | 23 | 1114 | 1209 | 278577 | 32621 | 233138 | 0 | 415 | 0 | 165 |  | 0 |  | 3 |  | 421 | 410 |  |  |  |  | 380 | 369 | 305 | 287 | 218 | 211 | 229 | 287 | 435499.99 | pass | – |  | 250 | 0 |  | 250 | [10 empty] | 350 | 250 | 350 | 250 | 0 | 250 | 250 | 0 | 190 |  | 150 | 116 |  | Y |  |  |  | 1 |  |  | Y |  | Y |  |  |  | Y |  | Y | Y |  | 0 | 218 | 0 | 325 |  | 13.8 | 86.3% | 105 | 375 | 0 | 177 |  | 0 | 0 |  | 0 | 80 | [5 empty] | 424 |  |  |  | 189 | 190 | 192 | 193 | 189 | 207 | 197 | 196 | 318 | 159 | BRT | 221 | 444 | 351 | 443 | 465 | 197 |  | 532 |  | 196 |  | 1150 |  | 1035 | 1076 | 2180 |  | 221 |  | 1770 |  | 1954 | 1820 | 525 | 1116 | 2605 | 1679 | 1321 | 1356 | 3390 |  | 3586 | 293 | 408 | 37 | 37 | 0 | 0 | 0 | 0 | 0 | 0
2024-01-24 | 1 | 1b | Winter Base | 24 | 1032 | 1288 | 279880 | 32568 | 232630 | 0 | 415 | 0 | 216 |  | 0 |  | 5 |  | 427 | 418 |  |  |  |  | 346 | 350 | 286 | 274 | 220 | 212 | 229 | 288 | 435499.99 | pass | – |  | 250 | 0 |  | 250 | [10 empty] | 350 | 250 | 350 | 250 | 0 | 250 | 250 | 0 | 190 |  | 155 | 120 |  | Y |  |  |  | 1 |  |  | Y |  | Y |  |  |  | Y |  | Y | Y |  | 0 | 218 | 0 | 250 |  | 13.82 | 86.4% | 105 | 375 | 0 | 177 |  | 0 | 0 |  | 0 | 80 | [5 empty] | 424 |  |  |  | 191 | 191 | 188 | 192 | 186 | 206 | 194 | 194 | 333 | 160 | BRT | 220 | 389 | 225 | 688 | 715 | 231 |  | 805 |  | 202 |  | 1320 |  | 741 | 793 | 2360 |  | 64 |  | 2020 |  | 2197 | 2060 | 821 | 1997 | 3302 | 2439 | 1279 | 1206 | 4150 |  | 2665 | 470 | 500 | 37 | 37 | 0 | 0 | 0 | 0 | 0 | 0
2024-01-25 | 1 | 1b | Winter Base | 25 | 1279 | 1073 | 281257 | 32438 | 232515 | 0 | 379 | 0 | 0 |  | 0 |  | 5 |  | 421 | 408 |  |  |  |  | 344 | 347 | 284 | 274 | 205 | 198 | 229 | 285 | 435499.99 | pass | pass |  | 250 | 0 |  | 250 | [10 empty] | 350 | 250 | 350 | 250 | 0 | 250 | 250 | 0 | 185 |  | 160 | 120 |  | Y |  |  |  | 0 |  |  |  |  | Y |  |  |  | Y |  | Y | Y |  | 0 | 205 | 0 | 200 |  | 13.82 | 86.6% | 105 | 370 | 0 | 185 |  | 0 | 0 |  | 0 | 80 | [5 empty] | 423 |  |  |  | 182 | 183 | 197 | 195 | 185 | 207 | 196 | 193 | 259 | 121 | BRT | 146 | 233 | 147 | 534 | 575 | 243 |  | 855 |  | 223 |  | 1140 |  | 448 | 483 | 2150 |  | 72 |  | 1880 |  | 2140 | 2003 | 579 | 1301 | 2981 | 3125 | 1086 | 1103 | 3830 |  | 2666 | 1089 | 847 | 37 | 37 | 0 | 0 | 0 | 0 | 0 | 0
2024-01-26 | 1 | 1b | Winter Base | 26 | 984 | 999 | 281979 | 32295 | 232486 | 0 | 415 | 0 | 214 |  | 0 |  | 5 |  | 421 | 405 |  |  |  |  | 339 | 344 | 278 | 270 | 201 | 193 | 222 | 278 | 435499.99 | pass | pass |  | 250 | 0 |  | 250 | [10 empty] | 350 | 250 | 350 | 250 | 0 | 250 | 250 | 0 | 180 |  | 160 | 124 |  | Y |  |  |  | 0 |  |  |  |  | Y |  |  |  | Y |  | Y | Y |  | 0 | 201 | 0 | 200 |  | 13.8 | 86.7% | 95 | 355 | 0 | 174 |  | 0 | 0 |  | 0 | 70 | [5 empty] | 419 |  |  |  | 170 | 170 | 180 | 181 | 175 | 198 | 191 | 187 | 230 | 98.1 | BRT | 97.1 | 163 | 88.3 | 444 | 485 | 248 |  | 793 |  | 227 |  | 1480 |  | 509 | 548 | 1770 |  | 42 |  | 1790 |  | 2046 | 1885 | 498 | 983 | 2689 | 2813 | 1080 | 1091 | 3490 |  | 2658 | 1287 | 1477 | 37 | 37 | 0 | 0 | 0 | 0 | 0 | 0
2024-01-27 | 1 | 1b | Winter Base | 27 | 905 | 1030 | 283186 | 32530 | 232239 | 0 | 415 | 0 | 0 |  | 0 |  | 5 |  | 427 | 404 |  |  |  |  | 335 | 341 | 276 | 269 | 194 | 186 | 211 | 270 | 435499.99 | pass | pass |  | 250 | 0 |  | 250 | [10 empty] | 350 | 250 | 350 | 250 | 0 | 250 | 250 | 0 | 175 |  | 165 | 128 |  | Y |  |  |  | 0 |  |  |  |  | Y |  |  |  | Y |  | Y | Y |  | 0 | 194 | 0 | 250 |  | 13.84 | 86.9% | 95 | 350 | 0 | 175 |  | 0 | 0 |  | 0 | 70 | [5 empty] | 419 |  |  |  | 172 | 172 | 172 | 175 | 169 | 193 | 180 | 178 | 199 | 70.8 | BRT | 61.6 | 89 | 46.7 | 345 | 385 | 247 |  | 745 |  | 223 |  | 1420 |  | 463 | 505 | 1720 |  | 29 |  | 1760 |  | 2017 | 1847 | 486 | 944 | 2613 | 2516 | 1054 | 1179 | 3410 |  | 2651 | 1087 | 1052 | 37 | 37 | 0 | 0 | 0 | 0 | 0 | 0
2024-01-28 | 1 | 1b | Winter Base | 28 | 1071 | 867 | 284018 | 32939 | 232643 | 0 | 415 | 0 | 25 |  | 0 |  | 5 |  | 427 | 401 |  |  |  |  | 335 | 340 | 273 | 271 | 194 | 185 | 210 | 275 | 435499.99 | pass | pass |  | 250 | 0 |  | 250 | [10 empty] | 350 | 250 | 350 | 250 | 0 | 250 | 250 | 0 | 175 |  | 160 | 128 |  | Y |  |  |  | 0 |  |  |  |  | Y |  |  |  | Y |  | Y | Y |  | 0 | 192 | 0 | 350 |  | 13.84 | 87.1% | 105 | 360 | 0 | 187 |  | 0 | 0 |  | 0 | 80 | [5 empty] | 419 |  |  |  | 174 | 174 | 174 | 176 | 172 | 197 | 178 | 178 | 186 | 56.7 | BRT | 46.2 | 60 | 31 | 295 | 323 | 239 |  | 679 |  | 214 |  | 1250 |  | 377 | 417 | 1670 |  | 22 |  | 1600 |  | 1873 | 1704 | 452 | 855 | 2612 | 2430 | 1307 | 1364 | 3500 |  | 2651 | 1095 | 1058 | 37 | 37 | 0 | 0 | 0 | 0 | 0 | 0
2024-01-29 | 1 | 1b | Winter Base | 29 | 1151 | 1219 | 284330 | 33410 | 232509 | 0 | 439 | 0 | 602 |  | 0 |  | 0 |  | 432 | 413 |  |  |  |  | 333 | 342 | 273 | 272 | 194 | 183 | 219 | 285 | 435499.99 | pass | pass |  | 250 | 0 |  | 250 | [10 empty] | 350 | 250 | 350 | 250 | 0 | 250 | 250 | 0 | 175 |  | 160 | 132 |  | Y |  |  |  | 0 |  |  |  |  | Y |  |  |  | Y |  | Y | Y |  | 0 | 192 | 0 | 350 |  | 13.82 | 87.2% | 130 | 385 | 0 | 212 |  | 0 | 0 |  | 0 | 90 | [5 empty] | 442 |  |  |  | 181 | 180 | 173 | 175 | 172 | 199 | 180 | 179 | 185 | 51.2 | BRT | 29.1 | 49 | 22.4 | 271 | 293 | 229 |  | 586 |  | 200 |  | 1160 |  | 369 | 410 | 1440 |  | 19 |  | 1470 |  | 1727 | 1555 | 430 | 797 | 2476 | 2422 | 1407 | 1387 | 3390 |  | 1826 | 1992 | 1914 | 37 | 37 | 0 | 0 | 0 | 0 | 0 | 0
2024-01-30 | 1 | 1b | Winter Base | 30 | 1091 | 1521 | 285162 | 33648 | 231657 | 0 | 484 | 0 | 602 |  | 0 |  | 2 |  | 493 | 480 |  |  |  |  | 333 | 345 | 273 | 275 | 192 | 183 | 225 | 290 | 435500 | pass | pass |  | 250 | 0 |  | 250 | [10 empty] | 350 | 250 | 350 | 250 | 0 | 250 | 250 | 0 | 175 |  | 155 | 128 |  | Y |  |  |  | 0 |  |  |  |  | Y |  |  |  | Y |  | Y | Y |  | 0 | 192 | 0 | 325 |  | 13.75 |  | 130 | 385 | 0 | 212 |  | 0 | 0 |  | 0 | 90 | [5 empty] | 490 |  |  |  | 188 | 190 | 183 | 194 | 176 | 205 | 181 | 182 | 185 | 47.6 | BRT | 15.1 | 41 | 17 | 256 | 275 | 222 |  | 599 |  | 184 |  | 1130 |  | 451 | 484 | 1420 |  | 16 |  | 1410 |  | 1663 | 1470 | 419 | 771 | 2376 | 2283 | 1413 | 1398 | 3290 |  | 1827 | 1995 | 1941 | 37 | 37 | 0 | 0 | 0 | 0 | 0 | 0
2024-01-31 | 1 | 1b | Winter Base | 31 | 1112 | 1390 | 285682 | 33568 | 231106 | 0 | 524 | 0 | 602 |  | 0 |  | 2 |  | 535 | 517 |  |  |  |  | 353 | 365 | 288 | 295 | 199 | 194 | 225 | 288 | 435499.99 | pass | – |  | 250 | 0 |  | 250 | [10 empty] | 350 | 250 | 350 | 250 | 0 | 250 | 250 | 0 | 180 |  | 150 | 128 |  | Y |  |  |  | 0 |  |  |  |  | Y |  |  |  | Y |  | Y | Y |  | 0 |  | 0 | [13 empty] | 80 | [5 empty] | 529 |  |  |  | 180 | 182 | 182 | 193 | 180 | 211 | 190 | 187 | 194 | 47.9 | BRT | 13.8 | 34 | 13.8 | 247 | 265 | 212 |  | 593 |  | 168 |  | 1330 |  | 738 | 793 | 1640 |  | 15 |  | 1560 |  | 1758 | 1548 | 419 | 785 | 2344 | 2177 | 1357 | 1410 | 3250 |  | 2763 | 1096 | 1309 | 37 | 35 | 0 | 0 | 0 | 0 | 0 | 0
2024-02-01 | 2 | 2 | Winter Base | 1 | 3080 | 1648 | 286620 | 34540 | 233946 | 0 | 545 | 0 | 602 |  | 0 |  | 1 |  | 579 | 564 |  |  |  |  | 378 | 395 | 307 | 319 | 228 | 221 | 222 | 303 | 435499.99 | pass | – |  | 300 | 0 |  | 300 |  | 0 | 0 |  | 0 | [5 empty] | 350 | 250 | 350 | 250 | 0 | 300 | 300 | 0 | 210 |  | 145 | 124 |  | Y |  |  |  | 0 |  |  |  |  | Y |  |  |  | Y |  | Y | Y |  | 0 | 232 | 0 |  | 254 | 13.8 | 87.3% | 110 | 480 | 0 | 248 | [5 empty] | 80 | [5 empty] | 547 |  |  |  | 175 | 178 | 178 | 189 | 177 | 209 | 183 | 184 | 209 | 50.5 | 10 | 48.3 | 33 | 17 | 262 | 283 | 213 |  | 614 |  | 195 |  | 1680 |  | 1033 | 1106 | 1990 |  | 38 |  | 1900 |  | 2162 | 1945 | 486 | 986 | 2707 | 2131 | 1452 | 1498 | 3580 |  | 2722 | 1094 | 1058 | 37 | 25 | 0 | 0 | 0 | 0 | 0 | 0
2024-02-02 | 2 | 2 | Winter Base | 2 | 1988 | 1822 | 287947 | 35393 | 234275 | 0 | 545 | 0 | 602 |  | 0 |  | 3 |  | 562 | 546 |  |  |  |  | 408 | 422 | 338 | 347 | 254 | 247 | 254 | 321 | 356262.74 | pass | – |  | 350 | 0 |  | 350 |  | 0 | 0 |  | 0 | [5 empty] | 350 | 250 | 350 | 250 | 0 | 350 | 350 | 0 | 230 |  | 145 | 120 |  | Y |  |  |  | 0 |  |  |  |  | Y |  |  |  | Y |  | Y | Y |  | 0 | 232 | 0 | 450 | 254 | 13.82 | 87.3% | 85 | 475 | 0 | 243 | [5 empty] | 55 | [5 empty] | 545 |  |  |  | 214 | 216 | 179 | 202 | 180 | 213 | 182 | 185 | 235 | 58.6 | 19 | 126 | 91 | 89 | 314 | 345 | 214 |  | 665 |  | 232 |  | 1930 |  | 1248 | 1329 | 2210 |  | 39 |  | 2100 |  | 2278 | 2074 | 536 | 1105 | 3067 | 2468 | 1547 | 1595 | 4010 |  | 2734 | 1036 | 1000 | 37 | 37 | 0 | 0 | 0 | 0 | 0 | 0
2024-02-03 | 2 | 2 | Winter Base | 3 | 1594 | 1316 | 288471 | 36223 | 234827 | 0 | 545 | 0 | 478 |  | 0 |  | 0 |  | 572 | 543 |  |  |  |  | 410 | 424 | 341 | 358 | 277 | 263 | 249 | 330 | 359144.1 | pass | – |  | 385 | 0 |  | 385 |  | 0 | 0 |  | 0 | [5 empty] | 350 | 250 | 350 | 250 | 0 | 385 | 385 | 0 | 255 |  | 145 | 116 |  | Y |  |  |  | 0 |  |  |  |  | Y |  |  |  | Y |  | Y | Y |  | 0 | 254 | 0 | 450 | 249 | 13.94 | 87.3% | 85 | 500 | 0 | 246 | [5 empty] | 55 | [5 empty] | 545 |  |  |  | 238 | 242 | 206 | 227 | 200 | 236 | 198 | 202 | 290 | 74.8 | 39 | 168 | 197 | 123 | 457 | 506 | 227 |  | 793 |  | 240 |  | 2320 |  | 1476 | 1578 | 2560 |  | 27 |  | 2430 |  | 2514 | 2305 | 531 | 1141 | 3281 | 2815 | 1561 | 1580 | 4230 |  | 3284 | 796 | 847 | 37 | 37 | 0 | 0 | 0 | 0 | 0 | 0
2024-02-04 | 2 | 2 | Winter Base | 4 | 4133 | 1916 | 290150 | 38491 | 239225 | 0 | 546 | 0 | 420 |  | 0 |  | 4 |  | 572 | 557 |  |  |  |  | 415 | 434 | 353 | 374 | 292 | 283 | 269 | 344 | 362025.45 | pass | – |  | 385 | 0 |  | 385 |  | 0 | 0 |  | 0 | [5 empty] | 350 | 250 | 350 | 250 | 0 | 385 | 385 | 0 | 270 |  | 145 | 116 |  | Y |  |  |  | 0 |  |  |  |  | Y |  |  |  | Y |  | Y | Y |  | 0 | 268 | 0 | 400 | 269 | 14.04 | 87.5% | 85 | 515 | 0 | 247 | [5 empty] | 55 | [5 empty] | 547 |  |  |  | 281 | 285 | 230 | 255 | 222 | 262 | 216 | 217 | 387 | 99.1 | 51 | 207 | 223 | 133 | 568 | 616 | 245 |  | 930 |  | 267 |  |  |  | 1355 | 1458 | 2750 |  | 1660 |  | 2890 |  | 2876 | 2652 | 691 | 1666 | 3944 | 3011 | 1524 | 1590 | 4860 |  | 3499 | 797 | 847 | 0 | 25 | 0 | 0 | 0 | 0 | 0 | 0
2024-02-05 | 2 | 2 | Winter Base | 5 | 3756 | 2320 | 293530 | 40848 | 242074 | 0 | 547 | 0 | 53 |  | 0 |  | 5 |  | 582 | 551 |  |  |  |  | 428 | 442 | 366 | 391 | 302 | 284 | 270 | 347 | 364906.81 | pass | – |  | 385 | 0 |  | 385 |  | 0 | 0 |  | 0 | [5 empty] | 350 | 250 | 350 | 250 | 0 | 385 | 385 | 0 | 280 |  | 150 | 116 |  | Y |  |  |  | 0 |  |  |  |  | Y |  |  |  | Y |  | Y | Y |  | 0 | 277 | 0 | 300 | 270 | 13.96 | 87.7% | 85 | 505 | 0 | 228 | [5 empty] | 55 | [5 empty] | 548 |  |  |  | 291 | 296 | 247 | 273 | 233 | 276 | 231 | 237 | 484 | 121 | 88 | 317 | 319 | 216 | 719 | 764 | 268 |  | 1100 |  | 276 |  |  |  | 1349 | 1453 | 2990 |  | 1610 |  | 4180 |  | 3685 | 3460 | 769 | 2150 | 5126 | 3626 | 1576 | 1646 | 5990 |  | 3483 | 997 | 939 | 0 | 0 | 0 | 0 | 0 | 0 | 0 | 0
2024-02-06 | 2 | 2 | Winter Base | 6 | 2631 | 2435 | 297147 | 41859 | 242562 | 0 | 555 | 0 | 0 |  | 0 |  | 14 |  | 593 | 561 |  |  |  |  | 428 | 445 | 392 | 395 | 312 | 293 | 272 | 349 | 367788.16 | pass | – |  | 385 | 0 |  | 385 |  | 0 | 0 |  | 0 | [5 empty] | 350 | 250 | 350 | 250 | 0 | 385 | 385 | 0 | 285 |  | 180 | 116 |  | Y |  |  |  | 0 |  |  |  |  | Y |  |  |  | Y |  | Y | Y |  | 0 | 287 | 0 | 275 | 272 | 13.84 | 87.8% | 115 | 540 | 0 | 253 | [5 empty] | 55 | [5 empty] | 556 |  |  |  | 293 | 298 | 255 | 279 | 239 | 286 | 265 | 265 | 648 | 159 | 217 | 469 | 366 | 246 | 925 | 996 | 287 |  | 1300 |  | 291 |  |  |  | 1578 | 1685 | 3290 |  | 449 |  | 3920 |  | 3722 | 3540 | 1248 | 2754 | 6067 | 4758 | 1631 | 1638 | 6950 |  | 3604 | 4691 | 4871 | 0 | 5 | 0 | 0 | 0 | 0 | 0 | 0
2024-02-07 | 2 | 2 | Winter Base | 7 | 2675 | 2412 | 300360 | 42341 | 243084 | 0 | 560 | 0 | 153 |  | 0 |  | 12 |  | 593 | 583 |  |  |  |  | 437 | 455 | 403 | 403 | 320 | 307 | 270 | 351 | 370669.52 | pass | pass |  | 385 | 0 |  | 385 |  | 0 | 0 |  | 0 | [5 empty] | 350 | 250 | 350 | 250 | 0 | 385 | 385 | 0 | 295 |  | 200 | 120 |  | Y |  |  |  | 0 |  |  |  |  | Y |  |  |  | Y |  | Y | Y |  | 0 | 297 | 0 | 275 | 273 | 13.81 | 88% | 105 | 540 | 0 | 243 | [5 empty] | 55 | [5 empty] | 564 |  |  |  | 297 | 301 | 252 | 280 | 239 | 287 | 267 | 270 | 917 | 218 | 333 | 728 | 626 | 382 | 1130 | 1263 | 302 |  | 1630 |  | 291 |  |  |  | 2002 | 2144 | 3770 |  | 374 |  | 3980 |  | 3661 | 3460 | 1248 | 2930 | 5960 | 5674 | 1518 | 1583 | 6870 |  | 3612 | 3693 | 3407 | 0 | 0 | 0 | 0 | 0 | 0 | 0 | 0
2024-02-08 | 2 | 2 | Winter Base | 8 | 2195 | 2198 | 303597 | 42617 | 243078 | 0 | 560 | 0 | 0 |  | 12 |  | 46 |  | 628 | 599 |  |  |  |  | 447 | 470 | 408 | 417 | 339 | 319 | 273 | 358 | 373550.87 | pass | pass |  | 385 | 0 |  | 385 |  | 0 | 0 |  | 0 | [5 empty] | 350 | 250 | 350 | 250 | 0 | 385 | 385 | 0 | 310 |  | 225 | 144 |  | Y |  |  |  | 0 |  |  |  |  | Y |  |  |  | Y |  | Y | Y |  | 0 | 314 | 0 | 275 | 275 | 13.8 | 88.4% | 110 | 527 | 0 | 213 | [5 empty] | 55 | [5 empty] | 565 |  |  |  | 297 | 302 | 258 | 285 | 242 | 293 | 280 | 285 | 1114 | 268 | 461 | 904 | 577 | 400 | 1459 | 1546 | 321 |  | 2070 |  | 289 |  |  |  | 1475 | 1585 | 3680 |  | 416 |  | 4360 |  | 3880 | 3687 | 1426 | 3071 | 6354 | 5574 | 1617 | 1713 | 7160 |  | 4098 | 3296 | 3249 | 0 | 0 | 0 | 0 | 0 | 0 | 0 | 0
2024-02-09 | 2 | 2 | Winter Base | 9 | 1771 | 1957 | 305804 | 42557 | 242709 | 0 | 560 | 0 | 275 |  | 10 |  | 39 |  | 613 | 576 |  |  |  |  | 452 | 470 | 428 | 424 | 363 | 338 | 287 | 372 | 376432.22 | pass | pass |  | 385 | 0 |  | 385 |  | 0 | 0 |  | 0 | [5 empty] | 350 | 250 | 350 | 250 | 0 | 385 | 385 | 0 | 310 |  | 240 | 160 |  | Y |  |  |  | 0 |  |  |  |  | Y | Y |  |  | Y |  | Y | Y |  | 0 | 335 | 0 | 350 | 286 | 13.8 | 88.8% | 130 | 547 | 0 | 212 | [5 empty] | 55 | [5 empty] | 561 |  |  |  | 306 | 312 | 256 | 287 | 242 | 294 | 283 | 290 | 1569 | 508 | 824 | 1193 | 1023 | 537 | 2048 | 2178 | 340 |  | 2530 |  | 288 |  |  |  | 1798 | 1938 | 4080 |  | 202 |  | 4370 |  | 3888 | 3697 | 2542 | 3795 | 7197 | 5930 | 1779 | 1774 | 7980 |  | 4234 | 3193 | 3384 | 15 | 25 | 0 | 0 | 0 | 0 | 0 | 0
2024-02-10 | 2 | 2 | Winter Base | 10 | 1544 | 1977 | 307798 | 42394 | 241850 | 0 | 560 | 0 | 400 |  | 7 |  | 26 |  | 600 | 563 |  |  |  |  | 452 | 465 | 422 | 421 | 369 | 341 | 292 | 376 | 379313.58 | pass | pass |  | 385 | 0 |  | 385 |  | 0 | 0 |  | 0 | [5 empty] | 350 | 250 | 350 | 250 | 0 | 385 | 385 | 0 | 315 |  | 250 | 180 | 200 | Y |  |  |  | 0 |  |  |  |  | Y | Y |  |  | Y |  | Y | Y |  | 0 | 369 | 0 | 400 | 290 | 13.8 | 89.2% | 130 | 552 | 0 | 211 | [5 empty] | 55 | [5 empty] | 561 |  |  |  | 316 | 322 | 260 | 294 | 247 | 302 | 296 | 299 | 1207 | 328 | 463 | 741 | 569 | 250 | 1761 | 1928 | 350 |  | 2960 |  | 287 |  |  |  | 1969 | 2102 | 4410 |  | 134 |  | 4630 |  | 3981 | 3791 | 1688 | 3460 | 6852 | 6737 | 1611 | 1599 | 7720 |  | 4352 | 3695 | 3724 | 37 | 36 | 0 | 0 | 0 | 0 | 0 | 0
2024-02-11 | 2 | 2 | Winter Base | 11 | 1508 | 1633 | 309112 | 42418 | 241602 | 0 | 560 | 0 | 400 |  | 4 |  | 17 |  | 600 | 555 |  |  |  |  | 440 | 456 | 414 | 410 | 360 | 334 | 292 | 378 | 379313.58 | pass | pass |  | 385 | 0 |  | 385 |  | 0 | 0 |  | 0 | [5 empty] | 350 | 250 | 350 | 250 | 0 | 385 | 385 | 0 | 315 |  | 255 | 192 | 200 | Y |  |  |  | 0 |  |  |  |  | Y |  |  |  | Y |  | Y | Y |  | 0 | 360 | 0 | 350 | 292 | 13.8 | 89.6% | 120 | 542 | 0 | 210 | [5 empty] | 55 | [5 empty] | 561 |  |  |  | 319 | 326 | 267 | 300 | 250 | 308 | 296 | 303 | 852 | 212 | 252 | 464 | 244 | 122 | 1248 | 1349 | 326 |  | 2650 |  | 276 |  |  |  | 1813 | 1941 | 4460 |  | 102 |  | 4860 |  | 4104 | 3934 | 1389 | 3038 | 6616 | 6400 | 1481 | 1542 | 7410 |  | 4287 | 3693 | 3829 | 37 | 34 | 0 | 0 | 0 | 0 | 0 | 0
2024-02-12 | 2 | 2 | Winter Base | 12 | 1006 | 1369 | 310097 | 42508 | 240882 | 0 | 561 | 0 | 298 |  | 3 |  | 14 |  | 600 | 551 |  |  |  |  | 435 | 452 | 410 | 404 | 355 | 328 | 292 | 379 | 385076.29 | pass | pass |  | 385 | 0 |  | 385 |  | 0 | 0 |  | 0 | [5 empty] | 350 | 250 | 350 | 250 | 0 | 385 | 385 | 0 | 315 |  | 265 | 200 | 200 | Y |  |  |  | 0 |  |  |  |  | Y |  |  |  | Y |  | Y | Y |  | 0 | 355 | 0 | 350 | 292 | 13.84 | 90% | 130 | 617 | 0 | 289 | [5 empty] | 55 | [5 empty] | 561 |  |  |  | 320 | 327 | 268 | 303 | 251 | 310 | 296 | 312 | 614 | 161 | 130 | 286 | 170 | 79.9 | 947 | 1036 | 295 |  | 2140 |  | 256 |  |  |  | 1519 | 1624 | 4000 |  | 84 |  | 4490 |  | 3987 | 3853 | 1327 | 2948 | 6588 | 6167 | 1538 | 1512 | 7380 |  | 4222 | 3097 | 2888 | 37 | 36 | 0 | 0 | 0 | 0 | 0 | 0
2024-02-13 | 2 | 2 | Winter Base | 13 | 1333 | 1783 | 311780 | 42347 | 239990 | 0 | 561 | 0 | 365 |  | 2 |  | 12 |  | 589 | 548 |  |  |  |  | 430 | 448 | 406 | 402 | 349 | 325 | 292 | 378 | 387957.64 | pass | pass |  | 385 | 0 |  | 385 |  | 0 | 0 |  | 0 | [5 empty] | 350 | 250 | 350 | 250 | 0 | 385 | 385 | 0 | 315 |  | 280 | 204 | 200 | Y |  |  |  | 0 |  |  |  |  | Y |  |  |  | Y |  | Y | Y |  | 0 | 349 | 0 | 375 | 290 | 13.76 | 90.4% | 200 | 687 | 0 | 365 | [5 empty] | 55 | [5 empty] | 561 |  |  |  | 321 | 328 | 270 | 304 | 250 | 312 | 306 | 319 | 517 | 143 | 64 | 206 | 154 | 74.2 | 765 | 830 | 266 |  | 1650 |  | 230 |  |  |  | 1283 | 1377 | 3490 |  | 73 |  | 3920 |  | 3745 | 3595 | 1248 | 2861 | 6253 | 6135 | 1455 | 1487 | 7060 |  | 4245 | 3092 | 2676 | 37 | 37.4 | 0 | 0 | 0 | 0 | 0 | 0
2024-02-14 | 2 | 2 | Winter Base | 14 | 1791 | 2032 | 313948 | 42234 | 239512 | 0 | 552 | 0 | 373 |  | 1 |  | 4 |  | 579 | 538 |  |  |  |  | 445 | 446 | 403 | 400 | 323 | 323 | 289 | 370 | 387691.27 | pass | pass |  | 385 | 0 |  | 385 |  | 0 | 0 |  | 0 | [5 empty] | 350 | 250 | 350 | 250 | 0 | 385 | 385 | 0 | 295 |  | 280 | 212 | 200 | Y |  |  |  | 0 |  |  |  |  | Y |  |  |  | Y |  | Y | Y |  | 0 | 325 | 0 | 600 | 290 | 13.75 | 90.8% | 277 | 744 | 0 | 445 | [5 empty] | 55 | [5 empty] | 578 |  |  |  | 320 | 327 | 269 | 304 | 249 | 312 | 306 | 323 | 483 | 143 | 39 | 161 | 120 | 57.9 | 666 | 720 | 237 |  | 1350 |  | 210 |  |  |  | 1015 | 1087 | 2940 |  | 65 |  | 3270 |  | 3362 | 3212 | 1277 | 2868 | 5848 | 5807 | 1521 | 1508 | 6680 |  | 4236 | 2890 | 2898 | 37 | 37.4 | 0 | 0 | 0 | 0 | 0 | 0
2024-02-15 | 2 | 2 | Winter Base | 15 | 1526 | 1615 | 315308 | 42173 | 239335 | 0 | 547 | 0 | 372 |  | 1 |  | 4 |  | 575 | 534 |  |  |  |  | 442 | 445 | 403 | 398 | 325 | 322 | 275 | 373 | 388293.73 | pass | pass |  | 385 | 0 |  | 385 |  | 0 | 0 |  | 0 | [5 empty] | 350 | 250 | 350 | 250 | 0 | 385 | 385 | 0 | 300 |  | 285 | 224 | 200 | Y |  |  |  | 0 |  |  |  |  | Y |  |  |  | Y |  | Y | Y |  | 0 | 323 | 0 | 625 | 290 | 13.94 | 91.2% | 200 | 672 | 0 | 375 | [5 empty] | 70 | [5 empty] | 572 |  |  |  | 308 | 316 | 271 | 302 | 248 | 313 | 325 | 334 | 481 | 153 | 32 | 150 | 114 | 65.3 | 617 | 672 | 224 |  | 1220 |  | 218 |  | 2430 |  | 1051 | 1112 | 2690 |  | 64 |  | 2860 |  | 3149 | 3008 | 1442 | 2963 | 5464 | 5409 | 1504 | 1547 | 6280 |  | 4213 | 2791 | 2690 | 37 | 37.4 | 0 | 0 | 0 | 0 | 0 | 0
2024-02-16 | 2 | 2 | Winter Base | 16 | 1406 | 1606 | 316708 | 41823 | 238938 | 0 | 547 | 0 | 347 |  | 1 |  | 5 |  | 575 | 531 |  |  |  |  | 440 | 441 | 400 | 395 | 320 | 319 | 290 | 375 | 388232.69 | pass | pass |  | 385 | 0 |  | 385 |  | 0 | 0 |  | 0 | [5 empty] | 350 | 250 | 350 | 250 | 0 | 385 | 385 | 0 | 295 |  | 285 | 224 | 210 | Y |  |  |  | 0 |  |  |  |  | Y |  |  |  | Y |  | Y | Y |  | 0 | 320 | 0 | 475 | 289 | 13.92 | 91.5% | 224 | 691 | 0 | 397 | [5 empty] | 70 | [5 empty] | 571 |  |  |  | 306 | 313 | 263 | 295 | 286 | 305 | 306 | 323 | 200 | 157 | 30 | 140 | 126 | 67.6 | 628 | 652 | 214 |  | 1180 |  | 206 |  |  |  | 1742 | 1690 | 2900 |  | 57 |  | 2830 |  | 2930 | 2946 | 1410 | 3154 | 5096 | 4996 | 1643 | 1651 | 6120 |  | 4228 | 2598 | 2702 | 37 | 37.4 | 0 | 0 | 0 | 0 | 0 | 0
2024-02-17 | 2 | 2 | Winter Base | 17 | 1401 | 2155 | 319365 | 41503 | 237443 | 0 | 547 | 0 | 264 |  | 0 |  | 2 |  | 575 | 533 |  |  |  |  | 435 | 438 | 395 | 392 | 315 | 318 | 276 | 365 | 388189.71 | pass | pass |  | 385 | 0 |  | 385 |  | 0 | 0 |  | 0 | [5 empty] | 350 | 250 | 350 | 250 | 0 | 385 | 385 | 0 | 290 |  | 285 | 228 | 210 | Y |  |  |  | 0 |  |  |  |  | Y |  |  |  | Y |  | Y | Y |  | 0 | 318 | 0 | 400 | 276 | 13.88 | 91.7% | 192 | 654 | 0 | 361 | [5 empty] | 70 | [5 empty] | 572 |  |  |  | 294 | 301 | 279 | 290 | 303 | 303 | 301 | 318 | 84 | 161 | 71 | 119 | 33 | 39.8 | 591 | 609 | 207 |  | 1140 |  | 197 |  |  |  | 2422 | 2354 | 3530 |  | 53 |  | 3420 |  | 3156 | 3240 | 2155 | 3325 | 5273 | 5130 | 1573 | 1555 | 6330 |  | 4236 | 1490 | 1778 | 37 | 37.4 | 0 | 0 | 0 | 0 | 0 | 0
2024-02-18 | 2 | 2 | Winter Base | 18 | 1537 | 1908 | 321368 | 41437 | 236707 | 0 | 541 | 0 | 262 |  | 1 |  | 3 |  | 582 | 537 |  |  |  |  | 435 | 439 | 395 | 392 | 315 | 317 | 276 | 365 | 389249.97 | pass | pass |  | 385 | 0 |  | 385 |  | 0 | 0 |  | 0 | [5 empty] | 350 | 250 | 350 | 250 | 0 | 385 | 385 | 0 | 290 |  | 285 | 228 | 210 | Y |  |  |  | 0 |  |  |  |  | Y |  |  |  | Y |  | Y | Y |  | 0 | 318 | 0 | 400 | 276 | 13.94 | 92.1% | 168 | 630 | 0 | 337 | [5 empty] | 70 | [5 empty] | 572 |  |  |  | 288 | 295 | 273 | 285 | 297 | 296 | 285 | 303 | 81 | 167 | 64 | 108 | 21 | 32.2 | 535 | 556 | 199 |  | 1100 |  | 194 |  |  |  | 1866 | 1798 | 3270 |  | 56 |  | 3510 |  | 3317 | 3414 | 2423 | 3556 | 5773 | 5617 | 1518 | 1512 | 6770 |  | 4220 | 1499 | 1690 | 37 | 37.4 | 0 | 0 | 0 | 0 | 0 | 0
2024-02-19 | 2 | 2 | Winter Base | 19 | 6886 | 2899 | 325545 | 45522 | 244615 | 0 | 501 | 0 | 262 |  | 3 |  | 10 |  | 655 | 551 |  |  |  |  | 442 | 451 | 403 | 400 | 331 | 329 | 280 | 368 | 389763.3 | pass | pass |  | 385 | 0 |  | 385 |  | 0 | 0 |  | 0 | [5 empty] | 350 | 250 | 350 | 250 | 0 | 385 | 385 | 0 | 300 |  | 265 | 228 | 210 | Y |  |  |  | 0 |  |  |  |  | Y |  |  |  | Y |  | Y | Y |  | 0 | 331 | 0 | 400 | 281 | 14 | 92.4% | 171 | 643 | 0 | 338 | [5 empty] | 70 | [5 empty] | 535 |  |  |  | 297 | 305 | 277 | 289 | 296 | 296 | 285 | 308 | 104 | 208 | 113 | 210 | 32 | 124 | 618 | 628 | 213 |  |  |  | 213 |  |  |  | 2175 | 2047 | 3120 |  | 99 |  | 3240 |  | 3227 | 3329 | 3118 | 4237 | 6318 | 6136 | 1570 | 1594 | 7290 |  | 4234 | 1597 | 1476 | 37 | 37.4 | 0 | 0 | 0 | 0 | 0 | 0
2024-02-20 | 2 | 2 | Winter Base | 20 | 3696 | 3142 | 330133 | 47216 | 245713 | 0 | 506 | 0 | 310 |  | 3 |  | 26 |  | 538 | 501 |  |  |  |  | 455 | 454 | 414 | 406 | 333 | 336 | 280 | 377 | 389763.3 | pass | pass |  | 385 | 0 |  | 385 |  | 0 | 0 |  | 0 | [5 empty] | 350 | 250 | 350 | 250 | 0 | 385 | 385 | 0 | 310 |  | 270 | 228 | 210 | Y |  |  |  | 0 |  |  |  |  | Y |  |  |  | Y |  | Y | Y |  | 0 | 333 | 0 | 300 | 280 | 14 | 92.7% | 201 | 693 | 0 | 386 | [5 empty] | 70 | [5 empty] | 537 |  |  |  | 294 | 301 | 275 | 286 | 296 | 296 | 285 | 308 | 207 | 449 | 373 | 611 | 345 | 485 | 1122 | 1124 | 251 |  |  |  | 222 |  |  |  | 3727 | 3623 | 4390 |  | 97 |  | 4120 |  | 3460 | 3577 | 4335 | 5395 | 7654 | 7420 | 1965 | 1897 | 8490 |  | 4224 | 2185 | 2160 | 37 | 37.4 | 0 | 0 | 0 | 0 | 0 | 0
2024-02-21 | 2 | 2 | Winter Base | 21 | 2992 | 2469 | 333126 | 48489 | 246750 | 0 | 520 | 0 | 426 |  | 3 |  | 12 |  | 551 | 511 |  |  |  |  | 430 | 432 | 395 | 385 | 331 | 321 | 298 | 392 | 391334.18 | pass | pass |  | 385 | 0 |  | 385 |  | 0 | 0 |  | 0 | [5 empty] | 350 | 250 | 350 | 250 | 0 | 385 | 385 | 0 | 300 |  | 265 | 212 | 210 | Y |  |  |  | 0 |  |  |  |  | Y |  |  |  | Y |  | Y | Y |  | 0 | 331 | 0 | 450 | 298 | 13.74 | 93% | 263 | 761 | 0 | 456 | [5 empty] | 85 | [5 empty] | 550 |  |  |  | 319 | 327 | 280 | 298 | 302 | 301 | 277 | 321 | 272 | 648 | 610 | 756 | 329 | 423 | 1643 | 1665 | 299 |  |  |  | 218 |  |  |  | 2492 | 2391 | 4390 |  | 101 |  | 4810 |  | 4023 | 4139 | 4820 | 5303 | 8965 | 8739 | 1752 | 1737 | 9860 |  | 4228 | 2792 | 2712 | 37 | 37.4 | 0 | 0 | 0 | 0 | 0 | 0
2024-02-22 | 2 | 2 | Winter Base | 22 | 2350 | 2249 | 335411 | 49335 | 246950 | 0 | 520 | 0 | 561 |  | 2 |  | 9 |  | 506 | 506 |  |  |  |  | 423 | 425 | 382 | 378 | 302 | 298 | 392 | 393 | 387385.46 | pass | pass |  | 385 | 0 |  | 385 |  | 0 | 0 |  | 0 | [5 empty] | 350 | 250 | 350 | 250 | 0 | 385 | 385 | 0 | 275 |  | 260 | 216 | 210 | Y |  |  |  | 0 |  |  |  |  | Y |  |  |  | Y |  | Y | Y |  | 0 | 302 | 0 | 525 | 392 | 13.78 | 93.2% | 308 | 781 | 0 | 504 | [5 empty] | 105 | [5 empty] | 547 |  |  |  | 311 | 320 | 289 | 301 | 304 | 304 | 312 | 343 | 349 | 829 | 752 | 875 | 400 | 446 | 1847 | 1891 | 322 |  |  |  | 204 |  |  |  | 2022 | 1922 | 4260 |  | 84 |  | 4630 |  | 3993 | 4146 | 4647 | 5230 | 9023 | 8791 | 1776 | 1694 | 9980 |  | 4229 | 3397 | 3177 | 37 | 37.4 | 0 | 0 | 0 | 0 | 0 | 0
2024-02-23 | 2 | 2 | Winter Base | 23 | 1910 | 2368 | 337931 | 50034 | 246041 | 0 | 520 | 0 | 568 |  | 2 |  | 7 |  | 496 | 502 |  |  |  |  | 418 | 422 | 379 | 373 | 297 | 293 | 385 | 395 | 388201.01 | pass | pass |  | 385 | 0 |  | 385 |  | 0 | 0 |  | 0 | [5 empty] | 350 | 250 | 350 | 250 | 0 | 385 | 385 | 0 | 275 |  | 260 | 212 | 210 | Y |  |  |  | 0 |  |  |  |  | Y |  |  |  | Y |  | Y | Y |  | 0 | 297 | 0 | 650 | 385 | 13.8 | 93.6% | 344 | 767 | 0 | 494 | [5 empty] | 120 | [5 empty] | 544 |  |  |  | 288 | 297 | 284 | 292 | 300 | 300 | 301 | 339 | 222 | 610 | 502 | 582 | 204 | 236 | 1596 | 1630 | 323 |  |  |  | 209 |  |  |  | 1466 | 1366 | 4020 |  | 74 |  | 4360 |  | 3932 | 4061 | 4395 | 5024 | 8731 | 8504 | 1628 | 1560 | 9740 |  | 4238 | 3391 | 3638 | 37 | 37.4 | 0 | 0 | 0 | 0 | 0 | 0
2024-02-24 | 2 | 2 | Winter Base | 24 | 2127 | 1124 | 338008 | 50214 | 248030 | 0 | 520 | 0 | 548 |  | 2 |  | 6 |  | 499 | 503 |  |  |  |  | 413 | 417 | 376 | 369 | 292 | 288 | 397 | 397 | 389496.15 | pass | pass |  | 385 | 0 |  | 385 |  | 0 | 0 |  | 0 | [5 empty] | 350 | 250 | 350 | 250 | 0 | 385 | 385 | 0 | 265 |  | 270 | 208 | 210 | Y |  |  |  | 0 |  |  |  |  | Y |  |  |  | Y |  | Y | Y |  | 0 | 295 | 0 | 650 | 401 | 13.8 | 94% | 344 | 757 | 0 | 486 | [5 empty] | 120 | [5 empty] | 545 |  |  |  | 277 | 285 | 269 | 279 | 288 | 288 | 288 | 316 | 152 | 431 | 312 | 361 | 105 | 137 | 1183 | 1216 | 301 |  |  |  | 221 |  |  |  | 1217 | 1113 | 3610 |  | 67 |  | 3930 |  | 3702 | 3849 | 4230 | 4914 | 8308 | 8073 | 1538 | 1510 | 9310 |  | 4231 | 3490 | 3638 | 37 | 37.4 | 0 | 0 | 0 | 0 | 0 | 0
2024-02-25 | 2 | 2 | Winter Base | 25 | 1741 | 971 | 337663 | 50496 | 249557 | 0 | 520 | 0 | 606 |  | 1 |  | 5 |  | 506 | 510 |  |  |  |  | 410 | 418 | 374 | 366 | 287 | 283 | 390 | 387 | 388224.28 | pass | pass |  | 385 | 0 |  | 385 |  | 0 | 0 |  | 0 | [5 empty] | 350 | 250 | 350 | 250 | 0 | 385 | 385 | 0 | 265 |  | 280 | 208 | 210 | Y |  |  |  | 0 |  |  |  |  | Y |  |  |  | Y |  | Y | Y |  | 0 | 287 | 0 | 709 | 390 | 13.86 | 94.4% | 335 | 745 | 0 | 482 | [5 empty] | 105 | [5 empty] | 545 |  |  |  | 264 | 272 | 263 | 270 | 278 | 278 | 265 | 296 | 109 | 334 | 207 | 244 | 69 | 101 | 928 | 957 | 273 |  |  |  | 225 |  |  |  | 1121 | 1013 | 3240 |  | 60 |  | 3460 |  | 3432 | 3576 | 4204 | 4879 | 7885 | 7649 | 1538 | 1487 | 8910 |  | 4224 | 3399 | 2939 | 37 | 37.4 | 0 | 0 | 0 | 0 | 0 | 0
2024-02-26 | 2 | 2 | Winter Base | 26 | 1701 | 1657 | 338354 | 50941 | 249644 | 0 | 521 | 0 | 776 |  | 1 |  | 4 |  | 502 | 511 |  |  |  |  | 410 | 419 | 371 | 367 | 285 | 282 | 373 | 379 | 386865.61 | pass | pass |  | 385 | 0 |  | 385 |  | 0 | 0 |  | 0 | [5 empty] | 350 | 250 | 350 | 250 | 0 | 385 | 385 | 0 | 260 |  | 270 | 216 | 210 | Y |  |  |  | 0 |  |  |  |  | Y |  |  |  | Y |  | Y | Y |  | 0 | 285 | 0 | 407 | 373 | 13.74 | 94.6% | 343 | 748 | 0 | 487 | [5 empty] | 115 | [5 empty] | 545 |  |  |  | 259 | 268 | 257 | 264 | 272 | 272 | 250 | 282 | 86 | 294 | 145 | 181 | 51 | 82.4 | 763 | 778 | 249 |  |  |  | 205 |  |  |  | 1061 | 950 | 2920 |  | 56 |  | 3030 |  | 3126 | 3279 | 4164 | 4829 | 7375 | 7139 | 1387 | 1271 | 8390 |  | 4238 | 3094 | 2939 | 37 | 37.4 | 0 | 0 | 0 | 0 | 0 | 0
2024-02-27 | 2 | 2 | Winter Base | 27 | 1478 | 1826 | 339084 | 51034 | 248953 | 0 | 537 | 0 | 904 |  | 0 |  | 4 |  | 502 | 518 |  |  |  |  | 413 | 419 | 374 | 369 | 285 | 280 | 380 | 394 | 203774 | pass | pass |  | 385 | 0 |  | 385 |  | 0 | 0 |  | 0 | [5 empty] | 350 | 250 | 350 | 250 | 0 | 385 | 385 | 0 | 260 |  | 245 | 224 | 210 | Y |  |  |  | 0 |  |  |  |  | Y |  |  |  | Y |  | Y | Y |  | 0 | 285 | 0 | 800 | 285 | 13.8 | 95% | 408 | 813 | 0 | 552 | [5 empty] | 130 | [5 empty] | 559 |  |  |  | 260 | 269 | 257 | 264 | 271 | 271 | 241 | 279 | 67 | 261 | 100 | 150 | 40 | 69.3 | 647 | 661 | 234 |  |  |  | 156 |  | 2240 |  | 1020 | 904 | 2650 |  | 52 |  | 2690 |  | 2846 | 3014 | 4074 | 4857 | 6934 | 6687 | 1214 | 1445 | 7890 |  | 4209 | 2395 | 2564 | 37 | 37.4 | 0 | 0 | 0 | 0 | 0 | 0
2024-02-28 | 2 | 2 | Winter Base | 28 | 1628 | 2329 | 340698 | 51087 | 247562 | 0 | 545 | 0 | 955 |  | 0 |  | 4 |  | 528 | 533 |  |  |  |  | 410 | 420 | 371 | 370 | 285 | 278 | 401 | 412 | 205334 | pass | pass |  | 385 | 0 |  | 385 |  | 0 | 0 |  | 0 | [5 empty] | 350 | 250 | 350 | 250 | 0 | 385 | 385 | 0 | 260 |  | 245 | 216 | 210 | Y |  |  |  | 0 |  |  |  |  | Y |  |  |  | Y |  | Y | Y |  | 0 | 282 | 0 | 900 | 401 | 13.94 | 95.3% | 506 | 911 | 0 | 653 | [5 empty] | 165 | [5 empty] | 567 |  |  |  | 264 | 272 | 258 | 266 | 271 | 270 | 236 | 278 | 60 | 258 | 93 | 126 | 32 | 60.6 | 566 | 588 | 223 |  |  |  | 136 |  | 1990 |  | 991 | 871 | 2420 |  | 50.5 |  | 2410 |  | 2622 | 2781 | 4456 | 5108 | 7259 | 6990 | 1971 | 1757 | 8300 |  | 4238 | 2395 | 2577 | 37 | 37.4 | 0 | 0 | 0 | 0 | 0 | 0
2024-02-29 | 2 | 2 | Winter Base | 29 | 1541 | 2103 | 341970 | 51241 | 246447 | 0 | 545 | 0 | 897 |  | 0 |  | 3 |  | 525 | 536 |  |  |  |  | 420 | 428 | 382 | 378 | 287 | 285 | 422 | 425 | 206512 | pass | pass |  | 385 | 0 |  | 385 |  | 0 | 0 |  | 0 | [5 empty] | 350 | 250 | 350 | 250 | 0 | 385 | 385 | 0 | 260 |  | 235 | 196 | 210 | Y |  |  |  | 0 |  |  |  |  | Y |  |  |  | Y |  | Y | Y |  | 0 | 290 | 0 | 850 | 422 | 13.9 |  | 443 | 848 | 0 | 582 | [5 empty] | 160 | [5 empty] | 571 |  |  |  | 259 | 266 | 258 | 264 | 271 | 270 | 248 | 284 | 58 | 256 | 71 | 107 | 27 | 53.9 | 516 | 541 | 215 |  | 724 |  | 126 |  | 1900 |  | 1127 | 985 | 2340 |  | 47.4 |  | 2230 |  | 2463 | 2625 | 4674 | 5219 | 6994 | 6736 | 1279 | 1209 | 7970 |  | 4232 | 2494 | 2577 | 37 | 37.4 | 0 | 0 | 0 | 0 | 0 | 0
2024-03-01 | 3 | 3 | Spring Pulse | 1 | 2927 | 1872 | 342975 | 51760 | 248540 | 0 | 545 | 0 | 805 |  | 0 |  | 2 | 6 | 525 | 540 |  |  |  |  | 425 | 433 | 384 | 385 | 300 | 297 | 422 | 432 | 423012 | pass | pass | [6 empty] | 395 |  |  | 395 | [5 empty] | 500 | 370 | 514.4737 | 384.4737 | 0 | 395 | 395 | 0 | 275 |  | 235 | 196 | 190 | Y |  |  |  | 0 |  |  |  |  | Y |  |  |  | Y |  | Y | Y |  | 0 | 302 | 0 | 500 | 422 | 14 | 95.8% | 429 | 756 | 0 | 479 | [5 empty] | 160 | [5 empty] | 571 |  |  |  | 253 | 259 | 251 | 259 | 270 | 269 | 241 | 291 | 59 | 262 | 63 | 100 | 23 | 52.5 | 497 | 522 | 214 |  | 695 |  | 121 |  | 2120 |  | 1722 | 1528 | 2660 |  | 53 |  | 2400 |  | 2520 | 2692 | 4695 | 5248 | 6817 | 6539 | 1123 | 1081 | 7650 |  | 4234 | 2396 | 2577 | 38 | 37 |  |  | 0 | 0 | 0 | 0
2024-03-02 | 3 | 3 | Spring Pulse | 2 | 4451 | 3007 | 346465 | 53448 | 251405 | 0 | 545 | 0 | 698 |  | 2 |  | 6 | 9 | 535 | 548 |  |  |  |  | 428 | 439 | 390 | 390 | 305 | 300 | 433 | 435 | 422342.91 | pass | pass | [6 empty] | 395 |  |  | 395 | [5 empty] | 500 | 370 | 514.4737 | 384.4737 | 0 | 395 | 395 | 0 | 280 |  | 230 | 188 | 190 | Y |  |  |  | 0 |  |  |  |  | Y |  |  |  | Y |  | Y | Y |  | 0 | 305 | 0 | 498 | 433 | 13.86 | 96.1% | 347 | 679 | 0 | 399 | [5 empty] | 140 | [5 empty] | 576 |  |  |  | 266 | 271 | 254 | 262 | 269 | 267 | 248 | 300 | 85 | 348 | 133 | 259 | 130 | 261 | 623 | 634 | 223 |  | 716 |  | 133 |  |  |  | 2696 | 2470 | 3360 |  | 260 |  | 3030 |  | 2940 | 3104 | 4799 | 5326 | 7119 | 6818 | 1117 | 1101 | 7860 |  | 4220 | 2295 | 2031 | 38 | 37 |  |  | 0 | 0 | 0 | 0
2024-03-03 | 3 | 3 | Spring Pulse | 3 | 3266 | 2803 | 349623 | 54120 | 252323 | 0 | 545 | 0 | 648 |  | 3 |  | 12 | 16 | 548 | 556 |  |  |  |  | 435 | 446 | 395 | 396 | 315 | 306 | 424 | 433 | 421911.67 | pass | pass | [6 empty] | 395 |  |  | 395 | [5 empty] | 500 | 370 | 514.4737 | 384.4737 | 0 | 395 | 395 | 0 | 290 |  | 230 | 188 | 190 | Y |  |  |  | 0 |  |  |  |  | Y |  |  |  | Y |  | Y | Y |  | 0 | 315 | 0 | 530 | 426 | 13.82 | 96.3% | 310 | 652 | 0 | 362 | [5 empty] | 140 | [5 empty] | 578 |  |  |  | 277 | 282 | 262 | 271 | 274 | 271 | 257 | 305 | 139 | 537 | 362 | 482 | 266 | 431 | 1043 | 1065 | 241 |  | 985 |  | 144 |  |  |  | 3025 | 2796 | 4030 |  | 266 |  | 4010 |  | 3561 | 3734 | 5062 | 5792 | 8078 | 7730 | 1179 | 1141 | 8640 |  | 4222 | 2289 | 2264 | 38 | 37 |  |  | 0 | 0 | 0 | 0
2024-03-04 | 3 | 3 | Spring Pulse | 4 | 2519 | 2154 | 351309 | 55642 | 253047 | 0 | 546 | 0 | 734 |  | 5 |  | 22 | 14 | 558 | 565 |  |  |  |  | 437 | 447 | 400 | 399 | 315 | 308 | 437 | 440 | 420604.92 | pass | pass | [6 empty] | 395 |  |  | 395 | [5 empty] | 500 | 370 | 514.4737 | 384.4737 | 0 | 395 | 395 | 0 | 290 |  | 230 | 184 | 190 | Y |  |  |  | 0 |  |  |  |  | Y |  |  |  | Y |  | Y | Y |  | 0 | 318 | 0 | 425 | 437 | 14.02 | 96.5% | 320 | 652 | 0 | 359 | [5 empty] | 140 | [5 empty] | 577 |  |  |  | 290 | 294 | 267 | 278 | 281 | 278 | 255 | 304 | 170 | 656 | 421 | 480 | 273 | 402 | 1220 | 1249 | 266 |  | 1320 |  | 148 |  |  |  | 3971 | 3704 | 4960 |  | 188 |  | 4770 |  | 3976 | 4156 | 5655 | 6029 | 9213 | 8847 | 1133 | 1100 | 9730 |  | 4213 | 2685 | 2606 | 38 | 37 |  |  | 0 | 0 | 0 | 0
2024-03-05 | 3 | 3 | Spring Pulse | 5 | 2302 | 1633 | 351858 | 57847 | 254373 | 0 | 546 | 0 | 801 |  | 3 |  | 11 | 8 | 545 | 547 |  |  |  |  | 440 | 450 | 403 | 402 | 320 | 312 | 433 | 431 | 418397.88 | pass | pass | [6 empty] | 395 |  |  | 395 | [5 empty] | 500 | 370 | 514.4737 | 384.4737 | 0 | 395 | 395 | 0 | 290 |  | 230 | 184 | 190 | Y |  |  |  | 0 |  |  |  |  | Y |  |  |  | Y |  | Y | Y |  | 0 | 320 | 0 | 350 | 437 | 13.94 | 96.6% | 376 | 698 | 0 | 404 | [5 empty] | 125 | [5 empty] | 574 |  |  |  | 292 | 296 | 273 | 282 | 286 | 282 | 238 | 302 | 168 | 659 | 330 | 407 | 179 | 251 | 1176 | 1210 | 279 |  | 1500 |  | 157 |  |  |  | 4323 | 4043 | 5700 |  | 136 |  | 5630 |  | 4715 | 4872 | 5564 | 5799 | 9678 | 9341 | 1075 | 1054 | 10200 |  | 4221 | 3490 | 3638 | 38 | 37 |  | 55 | 0 | 0 | 0 | 0
2024-03-06 | 3 | 3 | Spring Pulse | 6 | 2084 | 1697 | 352368 | 59869 | 255140 | 0 | 546 | 0 | 889 |  | 2 |  | 8 | 7 | 531 | 540 |  |  |  |  | 440 | 450 | 403 | 401 | 328 | 316 | 417 | 417 | 416451.28 | pass | pass | [6 empty] | 395 |  |  | 395 | [5 empty] | 500 | 370 | 514.4737 | 384.4737 | 0 | 395 | 395 | 0 | 275 |  | 245 | 184 | 190 | Y |  |  |  | 0 |  |  |  |  | Y | Y |  |  | Y |  | Y | Y |  | 0 | 328 | 0 | 525 | 420 | 13.8 | 97.1% | 409 | 716 | 0 | 414 | [5 empty] | 125 | [5 empty] | 571 |  |  |  | 295 | 298 | 272 | 281 | 286 | 282 | 245 | 304 | 137 | 554 | 243 | 288 | 80 | 148 | 997 | 1031 | 276 |  | 1480 |  | 168 |  |  |  | 3989 | 3728 | 5890 |  | 115 |  | 6060 |  | 5288 | 5549 | 5012 | 5374 | 9734 | 9406 | 1065 | 1032 | 10300 |  | 4219 | 3691 | 3623 | 38 | 37 | 65 | 61 | 0 | 0 | 0 | 0
2024-03-07 | 3 | 3 | Spring Pulse | 7 | 2002 | 1525 | 352485 | 61808 | 256086 | 0 | 540 | 0 | 912 |  | 1 |  | 6 | 6 | 522 | 537 |  |  |  |  | 460 | 463 | 428 | 407 | 328 | 326 | 406 | 410 | 414225.19 | pass | pass | [6 empty] | 375 |  |  | 375 | [5 empty] | 500 | 370 | 514.4737 | 384.4737 | 0 | 375 | 375 | 0 | 275 |  | 250 | 184 | 190 | Y |  |  |  | 0 |  |  |  |  | Y | Y |  |  | Y |  | Y | Y |  | 0 | 331 | 0 | 525 | 406 | 13.86 | 97.6% | 484 | 791 | 0 | 486 | [5 empty] | 125 | [5 empty] | 568 |  |  |  | 289 | 293 | 281 | 286 | 288 | 284 | 257 | 314 |  | 448 | 155 | 191 | 54 | 116 | 815 | 838 | 263 |  | 1270 |  | 177 |  |  |  | 2980 | 2747 | 5120 |  | 128 |  | 5760 |  | 5348 | 5587 | 4612 | 5020 | 9443 | 9108 | 1112 | 1184 | 10300 |  | 4225 | 3694 | 3864 | 38 | 37 | 65 | 61 | 0 | 0 | 0 | 0
2024-03-08 | 3 | 3 | Spring Pulse | 8 | 1907 | 1385 | 352721 | 63629 | 257121 | 0 | 524 | 0 | 717 |  | 1 |  | 4 | 5 | 509 | 524 |  |  |  |  | 435 | 444 | 403 | 391 | 336 | 320 | 408 | 418 | 411791.6 | pass | pass | [6 empty] | 375 |  |  | 375 | [5 empty] | 500 | 370 | 514.4737 | 384.4737 | 0 | 375 | 375 | 0 | 275 |  | 260 | 196 | 190 | Y |  |  |  | 0 |  |  |  |  | Y | Y |  |  | Y |  | Y | Y |  | 0 | 333 | 0 | 550 | 406 | 13.8 | 98% | 558 | 865 | 0 | 558 | [5 empty] | 145 | [5 empty] | 556 |  |  |  | 280 | 283 | 267 | 274 | 235 | 275 | 245 | 306 | 90 | 397 | 83 | 125 | 45 | 95.5 | 677 | 690 | 254 |  | 1020 |  | 168 |  |  |  | 1909 | 1700 | 3990 |  | 97 |  | 4660 |  | 4831 | 5057 | 4074 | 4678 | 8775 | 8444 | 1416 | 1378 | 9910 |  | 4213 | 3689 | 3620 | 38 | 36 | 65 | 61 | 0 | 0 | 0 | 0
2024-03-09 | 3 | 3 | Spring Pulse | 9 | 1888 | 1247 | 353152 | 65568 | 258393 | 0 | 524 | 0 | 498 |  | 0 |  | 2 | 5 | 509 | 525 |  |  |  |  | 428 | 437 | 395 | 382 | 318 | 306 | 417 | 421 | 411791.6 | pass | pass | [6 empty] | 375 |  |  | 375 | [5 empty] | 500 | 370 | 514.4737 | 384.4737 | 0 | 375 | 375 | 0 | 275 |  | 260 | 200 | 190 | Y |  |  |  | 0 |  |  |  |  | Y | Y |  |  | Y |  | Y | Y |  | 0 | 318 | 0 | 550 | 419 | 13.72 | 98.5% | 474 | 781 | 0 | 488 | [5 empty] | 145 | [5 empty] | 554 |  |  |  | 280 | 282 | 268 | 273 | 261 | 270 | 243 | 298 | 217 | 357 | 42 | 74.4 | 11 | 37.5 | 554 | 576 | 242 |  | 841 |  | 168 |  |  |  | 1003 | 961 | 2940 |  | 83 |  | 3390 |  | 4143 | 4224 | 3821 | 4432 | 7448 | 7378 | 1418 | 1404 | 8970 |  | 4201 | 3391 | 3387 | 38 | 37 | 65 | 61 | 0 | 0 | 0 | 0
2024-03-10 | 3 | 3 | Spring Pulse | 10 | 1797 | 1240 | 353545 | 67373 | 259498 | 0 | 524 | 0 | 498 |  | 0 |  | 2 | 5 | 515 | 527 |  |  |  |  | 418 | 431 | 384 | 376 | 305 | 298 | 411 | 417 | 409113.17 | pass | pass | [6 empty] | 375 |  |  | 375 | [5 empty] | 500 | 370 | 514.4737 | 384.4737 | 0 | 375 | 375 | 0 | 275 |  | 260 | 208 | 190 | Y |  |  |  | 0 |  |  |  |  | Y | Y |  |  | Y |  | Y | Y |  | 0 | 305 | 0 | 700 | 413 | 13.92 | 99% | 450 | 757 | 0 | 477 | [5 empty] | 145 | [5 empty] | 550 |  |  |  | 268 | 267 | 259 | 263 | 264 | 264 | 225 | 283 | 251 | 325 | 58 | 63.9 | 38 | 38.7 | 464 | 487 | 233 |  | 715 |  | 197 |  | 1730 |  | 647 | 651 | 2290 |  | 75 |  | 2500 |  | 3497 | 3486 | 3013 | 3988 | 5967 | 5941 | 1407 | 1408 | 7620 |  | 4027 | 2872 | 2803 | 38 | 37 | 65 | 61 | 0 | 0 | 0 | 0
2024-03-11 | 3 | 3 | Spring Pulse | 11 | 1863 | 1259 | 353978 | 69375 | 260696 | 0 | 524 | 0 | 498 |  | 0 |  | 2 | 6 | 506 | 526 |  |  |  |  | 415 | 427 | 382 | 372 | 297 | 291 | 411 | 423 | 409113.17 | pass | pass | [6 empty] | 375 |  |  | 375 | [5 empty] | 500 | 370 | 514.4737 | 384.4737 | 0 | 375 | 375 | 0 | 275 |  | 245 | 208 | 190 | Y |  |  |  | 0 |  |  |  |  | Y |  |  |  | Y |  | Y | Y |  | 0 | 300 | 0 | 500 | 413 | 13.88 | 99.4% | 490 | 797 | 0 | 522 | [5 empty] | 160 | [5 empty] | 526 |  |  |  | 265 | 265 | 255 | 263 | 262 | 262 | 216 | 274 | 228 | 289 | 61 | 83.8 | 50 | 50.3 | 447 | 470 | 229 |  | 665 |  | 194 |  | 1450 |  | 502 | 508 | 2040 |  | 67 |  | 2060 |  | 3027 | 3021 | 2431 | 3648 | 4868 | 4851 | 1385 | 1408 | 6460 |  | 3464 | 596 | 636 | 38 | 34 | 65 | 61 | 0 | 0 | 0 | 0
2024-03-12 | 3 | 3 | Spring Pulse | 12 | 1395 | 1348 | 354488 | 69375 | 260789 | 0 | 524 | 0 | 562 |  | 1 |  | 3 | 7 | 506 | 525 |  |  |  |  | 413 | 425 | 379 | 370 | 292 | 289 | 430 | 431 | 403891.12 | pass | pass | [6 empty] | 375 |  |  | 375 | [5 empty] | 500 | 370 | 514.4737 | 384.4737 | 0 | 375 | 375 | 0 | 270 |  | 245 | 208 | 190 | Y |  |  |  | 0 |  |  |  |  | Y |  |  |  | Y |  | Y | Y |  | 0 | 295 | 0 | 700 | 430 | 13.74 | 99.6% | 517 | 819 | 0 | 548 | [5 empty] | 160 | [5 empty] | 525 |  |  |  | 266 | 266 | 256 | 263 | 263 | 262 | 211 | 271 | 217 | 272 | 74 | 76.1 | 39 | 23.3 | 424 | 447 | 231 |  | 648 |  | 209 |  | 1330 |  | 417 | 426 | 1970 |  | 63 |  | 1860 |  | 2796 | 2789 | 2242 | 3406 | 4316 | 4306 | 1421 | 1442 | 5860 |  | 2723 | 896 | 847 | 38 | 4.5 | 65 | 61 | 0 | 0 | 0 | 0
2024-03-13 | 3 | 3 | Spring Pulse | 13 | 2509 | 1082 | 354370 | 73171 | 263620 | 0 | 524 | 0 | 607 |  | 1 |  | 3 | 6 | 512 | 525 |  |  |  |  | 413 | 424 | 369 | 369 | 290 | 286 | 424 | 428 | 474398.29 | pass | pass | [6 empty] | 375 |  |  | 375 | [5 empty] | 500 | 370 | 514.4737 | 384.4737 | 0 | 375 | 375 | 0 | 265 |  | 245 | 196 | 190 | Y |  |  |  | 0 |  |  |  |  | Y |  |  |  | Y |  | Y | Y |  | 0 | 290 | 0 | 800 | 424 | 13.85 | 99.8% | 472 | 769 | 0 | 503 | [5 empty] | 160 | [5 empty] | 525 |  |  |  | 263 | 263 | 256 | 259 | 260 | 260 | 213 | 275 | 207 | 257 | 52 | 58.9 | 10 | 8.75 | 372 | 392 | 242 |  | 614 |  | 226 |  | 1240 |  | 366 | 376 | 1890 |  | 58.2 |  | 1740 |  | 2646 | 2643 | 1767 | 3135 | 3863 | 3859 | 1461 | 1485 | 5390 |  | 1834 | 1496 | 1482 | 0 | 22 | 65 | 61 | 0 | 0 | 0 | 0
2024-03-14 | 3 | 3 | Spring Pulse | 14 | 2002 | 2209 | 356571 | 73613 | 263209 | 0 | 524 | 0 | 541 |  | 1 |  | 3 | 6 | 512 | 525 |  |  |  |  | 410 | 425 | 369 | 368 | 287 | 286 | 420 | 419 | 477279.65 | pass | pass | [6 empty] | 375 |  |  | 375 | [5 empty] | 500 | 370 | 514.4737 | 384.4737 | 0 | 375 | 375 | 0 | 260 |  | 245 | 196 | 190 | Y |  |  |  | 0 |  |  |  |  | Y |  |  |  | Y |  | Y | Y |  | 0 | 287 | 0 | 700 | 422 | 13.96 | 99.8% | 498 | 790 | 0 | 527 | [5 empty] | 150 | [5 empty] | 525 |  |  |  | 260 | 260 | 253 | 260 | 263 | 263 | 212 | 274 | 206 | 258 | 47 | 50.7 | 7 | 7.18 | 349 | 368 | 241 |  | 588 |  | 221 |  | 1180 |  | 333 | 345 | 1840 |  | 53.5 |  | 1660 |  | 2544 | 2538 | 1658 | 3062 | 3657 | 3653 | 1532 | 1512 | 5160 |  | 1810 | 1190 | 1374 | 20 | 22 | 65 | 61 | 0 | 0 | 0 | 0
2024-03-15 | 3 | 3 | Spring Pulse | 15 | 1914 | 1898 | 358349 | 73668 | 263240 | 0 | 526 | 0 | 448 |  | 0 |  | 2 | 6 | 509 | 522 |  |  |  |  | 410 | 424 | 369 | 367 | 285 | 284 | 406 | 409 | 480161 | pass | pass | [6 empty] | 375 |  |  | 375 | [5 empty] | 500 | 370 | 514.4737 | 384.4737 | 0 | 375 | 375 | 0 | 260 |  | 245 | 196 | 190 | Y |  |  |  | 0 |  |  |  |  | Y |  |  |  | Y |  | Y | Y |  | 0 | 285 | 0 | 500 | 404 | 13.88 | 99.7% | 499 | 791 | 0 | 530 | [5 empty] | 150 | [5 empty] | 525 |  |  |  | 258 | 258 | 251 | 254 | 257 | 257 | 212 | 267 | 204 | 259 | 45 | 53.6 | 8 | 6.94 | 342 | 361 | 234 |  | 572 |  | 223 |  | 1130 |  | 300 | 314 | 1770 |  | 50.1 |  | 1580 |  | 2463 | 2465 | 1593 | 3061 | 3485 | 3485 | 1518 | 1487 | 4950 |  | 1846 | 1095 | 1267 | 38 | 22 | 65 | 61 | 0 | 0 | 0 | 0
2024-03-16 | 3 | 3 | Spring Pulse | 16 | 1854 | 2250 | 360841 | 73135 | 262454 | 0 | 526 | 0 | 447 |  | 0 |  | 2 | 5 | 509 | 522 |  |  |  |  | 408 | 423 | 369 | 366 | 280 | 281 | 402 | 405 | 483042.36 | pass | pass | [6 empty] | 375 |  |  | 375 | [5 empty] | 1500 | 1370 | 514.4737 | 384.4737 | 0 | 375 | 375 | 0 | 255 |  | 245 | 196 | 175 | Y |  |  |  | 0 |  |  |  |  | Y |  |  |  | Y |  | Y | Y |  | 0 | 280 | 0 | 650 | 404 | 13.88 | 99.7% | 494 | 781 | 0 | 525 | [5 empty] | 150 | [5 empty] | 525 |  |  |  | 260 | 259 | 251 | 255 | 256 | 256 | 203 | 261 | 199 | 252 | 56 | 58.7 | 6 | 12.2 | 342 | 362 | 230 |  | 565 |  | 225 |  | 1100 |  | 289 | 304 | 1690 |  | 47 |  | 1470 |  | 2376 | 2372 | 1811 | 3380 | 3551 | 3558 | 1484 | 1483 | 4980 |  | 1831 | 1098 | 837 | 38 | 22 | 65 | 61 | 0 | 0 | 0 | 0
2024-03-17 | 3 | 3 | Spring Pulse | 17 | 2137 | 2339 | 363469 | 72656 | 262053 | 0 | 526 | 0 | 447 |  | 0 |  | 2 | 5 | 502 | 520 |  |  |  |  | 408 | 423 | 366 | 367 | 277 | 281 | 401 | 412 | 483042.36 | pass | pass | [6 empty] | 375 |  |  | 375 | [5 empty] | 1500 | 1370 | 514.4737 | 384.4737 | 0 | 375 | 375 | 0 | 255 |  | 240 | 196 | 175 | Y |  |  |  | 0 |  |  |  |  | Y |  |  |  | Y |  | Y | Y |  | 0 | 277 | 0 | 550 | 401 | 13.9 | 99.9% | 467 | 754 | 0 | 500 | [5 empty] | 165 | [5 empty] | 525 |  |  |  | 255 | 255 | 249 | 253 | 254 | 254 | 207 | 259 | 197 | 252 | 54 | 54.4 | 11 | 12.4 | 346 | 366 | 232 |  | 565 |  | 218 |  | 1100 |  | 278 | 291 | 1640 |  | 44.6 |  | 1440 |  | 2301 | 2305 | 2339 | 3798 | 3813 | 3817 | 1535 | 1483 | 5220 |  | 1830 | 958 | 1052 | 38 | 22 | 65 | 61 | 0 | 0 | 0 | 0
2024-03-18 | 3 | 3 | Spring Pulse | 18 | 2485 | 2617 | 366507 | 72006 | 261792 | 0 | 526 | 0 | 554 |  | 0 |  | 2 | 5 | 506 | 519 |  |  |  |  | 406 | 423 | 363 | 367 | 277 | 281 | 413 | 410 | 485923.71 | pass | pass | [6 empty] | 375 |  |  | 375 | [5 empty] | 1500 | 1370 | 514.4737 | 384.4737 | 0 | 375 | 375 | 0 | 255 |  | 235 | 196 | 175 | Y |  |  |  | 0 |  |  |  |  | Y |  |  |  | Y |  | Y | Y |  | 0 | 277 | 0 | 500 | 415 | 13.9 | 100% | 576 | 863 | 0 | 609 | [5 empty] | 145 | [5 empty] | 525 |  |  |  | 257 | 277 | 249 | 261 | 252 | 258 | 202 | 256 | 200 | 261 | 47 | 50.3 | 11 | 11.3 | 337 | 357 | 238 |  | 557 |  | 206 |  | 1070 |  | 266 | 278 | 1600 |  | 42.6 |  | 1390 |  | 2274 | 2273 | 2550 | 3894 | 3918 | 3919 | 1464 | 1471 | 5340 |  | 1830 | 989 | 837 | 38 | 22 | 65 | 61 | 0 | 0 | 0 | 0
2024-03-19 | 3 | 3 | Spring Pulse | 19 | 2854 | 2513 | 369155 | 72150 | 262468 | 0 | 526 | 0 | 626 |  | 0 |  | 2 | 5 | 515 | 519 |  |  |  |  | 403 | 420 | 363 | 364 | 270 | 278 | 392 | 397 | 488805.07 | pass | pass | [6 empty] | 375 |  |  | 375 | [5 empty] | 1500 | 1370 | 514.4737 | 384.4737 | 0 | 375 | 375 | 0 | 250 |  | 230 | 192 | 175 | Y |  |  |  | 0 |  |  |  |  | Y |  |  |  | Y |  | Y | Y |  | 0 | 272 | 0 | 850 | 394 | 13.66 | 100% | 600 | 882 | 0 | 633 | [5 empty] | 145 | [5 empty] | 525 |  |  |  | 246 | 265 | 243 | 253 | 242 | 248 | 198 | 247 | 199 | 262 | 51 | 56.6 | 10 | 13.1 | 342 | 362 | 240 |  | 554 |  | 214 |  | 1040 |  | 246 | 259 | 1530 |  | 40.8 |  | 1330 |  | 2176 | 2174 | 2558 | 3931 | 3845 | 3841 | 1512 | 1458 | 5260 |  | 1830 | 1290 | 1261 | 38 | 16 | 65 | 61 | 0 | 0 | 0 | 0
2024-03-20 | 3 | 3 | Spring Pulse | 20 | 3355 | 2928 | 372544 | 73224 | 263314 | 0 | 537 | 0 | 653 |  | 0 |  | 2 | 5 | 522 | 525 |  |  |  |  | 401 | 420 | 361 | 362 | 268 | 276 | 394 | 385 | 491686.43 | pass | pass | [6 empty] | 375 |  |  | 375 | [5 empty] | 1500 | 1370 | 514.4737 | 384.4737 | 0 | 375 | 375 | 0 | 245 |  | 230 | 188 | 175 | Y |  |  |  | 0 |  |  |  |  | Y |  |  |  | Y |  | Y | Y |  | 0 | 270 | 0 | 700 | 395 | 13.8 | 100.1% | 765 | 1042 | 0 | 795 | [5 empty] | 130 | [5 empty] | 537 |  |  |  | 257 | 263 | 239 | 252 | 241 | 243 | 191 | 232 | 184 | 240 | 51 | 52.1 | 4 | 3.74 | 329 | 347 | 242 |  | 552 |  | 209 |  | 1030 |  | 234 | 248 | 1490 |  | 38.9 |  | 1300 |  | 2109 | 2110 | 2615 | 3960 | 3783 | 3782 | 1524 | 1471 | 5180 |  | 1829 | 1291 | 1154 | 38 | 16 | 65 | 61 | 0 | 0 | 0 | 0
2024-03-21 | 3 | 3 | Spring Pulse | 21 | 3504 | 2822 | 375792 | 74528 | 264667 | 0 | 546 | 0 | 616 |  | 0 |  | 2 | 4 | 538 | 535 |  |  |  |  | 403 | 424 | 361 | 364 | 268 | 275 | 364 | 380 | 494567.78 | pass | pass | [6 empty] | 375 |  |  | 375 | [5 empty] | 1500 | 1370 | 514.4737 | 384.4737 | 0 | 375 | 375 | 0 | 245 |  | 225 | 184 | 175 | Y |  |  |  | 0 |  |  |  |  | Y |  |  |  | Y |  | Y | Y |  | 0 | 265 | 0 | 700 | 364 | 13.8 | 100.2% | 831 | 1108 | 0 | 866 | [5 empty] | 150 | [5 empty] | 545 |  |  |  | 240 | 241 | 245 | 242 | 239 | 238 | 222 | 225 | 173 | 229 | 41 | 37.7 | 3 | 3.42 | 304 | 319 | 243 |  | 527 |  | 210 |  | 1000 |  | 223 | 238 | 1440 |  | 37.1 |  | 1260 |  | 2082 | 2079 | 2598 | 3953 | 3765 | 3766 | 1489 | 1499 | 5170 |  | 1826 | 1197 | 1267 | 38 | 17 | 65 | 61 | 0 | 0 | 0 | 0
2024-03-22 | 3 | 3 | Spring Pulse | 22 | 3637 | 2955 | 379587 | 75806 | 266019 | 0 | 544 | 0 | 460 |  | 0 |  | 1 | 2 | 538 | 534 |  |  |  |  | 408 | 428 | 363 | 367 | 270 | 280 | 394 | 405 | 497449.14 | pass | pass | [6 empty] | 375 |  |  | 375 | [5 empty] | 1500 | 1370 | 514.4737 | 384.4737 | 0 | 375 | 375 | 0 | 245 |  | 225 | 184 | 175 | Y |  |  |  | 0 |  |  |  |  | Y |  |  |  | Y |  | Y | Y |  | 0 | 270 | 0 | 750 | 394 | 13.76 | 100.1% | 756 | 1033 | 0 | 786 | [5 empty] | 165 | [5 empty] | 545 |  |  |  | 244 | 246 | 234 | 237 | 231 | 230 | 213 | 215 | 182 | 214 | 24 | 19.7 | 4 | 2.83 | 287 | 299 | 247 |  | 506 |  | 209 |  | 964 |  | 212 | 228 | 1370 |  | 36.4 |  | 1200 |  | 2008 | 2010 | 2534 | 3910 | 3709 | 3709 | 1452 | 1476 | 5110 |  | 1825 | 1089 | 1052 | 38 | 20 | 65 | 61 | 0 | 0 | 0 | 0
2024-03-23 | 3 | 3 | Spring Pulse | 23 | 2326 | 1108 | 379914 | 77328 | 268434 | 0 | 546 | 0 | 374 |  | 0 |  | 1 | 4 | 548 | 540 |  |  |  |  | 425 | 435 | 369 | 374 | 285 | 293 | 415 | 412 | 500330.49 | pass | pass | [6 empty] | 375 |  |  | 375 | [5 empty] | 1500 | 1370 | 514.4737 | 384.4737 | 0 | 375 | 375 | 0 | 260 |  | 225 | 180 | 175 | Y |  |  |  | 0 |  |  |  |  | Y |  |  |  | Y |  | Y | Y |  | 0 | 270 | 0 | 750 | 415 | 13.88 | 100% | 701 | 993 | 0 | 746 | [5 empty] | 155 | [5 empty] | 549 |  |  |  | 265 | 266 | 246 | 255 | 245 | 244 | 218 | 228 | 220 | 217 | 18 | 15.1 | 2 | 10.9 | 279 | 291 | 252 |  | 501 |  | 209 |  | 962 |  | 215 | 233 | 1370 |  | 37.7 |  | 1190 |  | 2003 | 2007 | 2598 | 4095 | 3799 | 3807 | 1515 | 1505 | 5190 |  | 1827 | 1089 | 1052 | 38 | 22 | 65 | 61 | 0 | 0 | 0 | 0
2024-03-24 | 3 | 3 | Spring Pulse | 24 | 3352 | 2819 | 387661 | 77636 | 269492 | 0 | 547 | 0 | 429 |  | 1 |  | 5 | 11 | 531 | 544 |  |  |  |  | 432 | 444 | 379 | 383 | 290 | 299 | 415 | 421 | 503211.85 | pass | pass | [6 empty] | 375 |  |  | 375 | [5 empty] | 1500 | 1370 | 514.4737 | 384.4737 | 0 | 375 | 375 | 0 | 265 |  | 220 | 180 | 170 | Y |  |  |  | 0 |  |  |  |  | Y |  |  |  | Y |  | Y | Y |  | 0 | 290 | 0 | 550 | 413 | 13.97 | 100% | 645 | 942 | 0 | 676 | [5 empty] | 165 | [5 empty] | 550 |  |  |  | 262 | 264 | 248 | 258 | 255 | 253 | 238 | 245 | 239 | 234 | 18 | 30.4 | 47 | 48.1 | 301 | 317 | 255 |  | 508 |  | 200 |  | 964 |  | 219 | 238 | 1380 |  | 39.2 |  | 1230 |  | 2073 | 2073 | 2991 | 4255 | 4092 | 4095 | 1515 | 1508 | 5500 |  | 1828 | 990 | 837 | 38 | 22 | 65 | 61 | 0 | 0 | 0 | 0
2024-03-25 | 3 | 3 | Spring Pulse | 25 | 2659 | 2577 | 390777 | 77612 | 269655 | 0 | 547 | 0 | 442 |  | 2 |  | 8 | 11 | 541 | 540 |  |  |  |  | 435 | 445 | 382 | 384 | 287 | 300 | 428 | 415 | 506093.2 | pass | pass | [6 empty] | 375 |  |  | 375 | [5 empty] | 1500 | 1370 | 514.4737 | 384.4737 | 0 | 375 | 375 | 0 | 265 |  | 215 | 180 | 170 | Y |  |  |  | 0 |  |  |  |  | Y |  |  |  | Y |  | Y | Y |  | 0 | 290 | 0 | 450 | 431 | 13.8 | 100% | 630 | 927 | 0 | 661 | [5 empty] | 135 | [5 empty] | 550 |  |  |  | 270 | 271 | 251 | 263 | 258 | 255 | 241 | 255 | 271 | 259 | 36 | 42.6 | 46 | 27.9 | 330 | 351 | 261 |  | 537 |  | 185 |  | 946 |  | 205 | 224 | 1380 |  | 37.1 |  | 1200 |  | 2049 | 2049 | 2947 | 4230 | 4042 | 4040 | 1553 | 1453 | 5440 |  | 1823 | 1092 | 1058 | 38 | 22 | 65 | 61 | 0 | 0 | 0 | 0
2024-03-26 | 3 | 3 | Spring Pulse | 26 | 2491 | 2733 | 394282 | 77413 | 269175 | 0 | 547 | 0 | 396 |  | 1 |  | 4 | 7 | 545 | 540 |  |  |  |  | 432 | 442 | 382 | 383 | 290 | 301 | 406 | 401 | 508974.56 | pass | pass | [6 empty] | 375 |  |  | 375 | [5 empty] | 1500 | 1370 | 514.4737 | 384.4737 | 0 | 375 | 375 | 0 | 265 |  | 215 | 176 | 170 | Y |  |  |  | 0 |  |  |  |  | Y |  |  |  | Y |  | Y | Y |  | 0 | 292 | 0 | 800 | 401 | 13.72 | 99.9% | 649 | 946 | 0 | 678 | [5 empty] | 135 | [5 empty] | 550 |  |  |  | 266 | 267 | 251 | 259 | 254 | 251 | 255 | 255 | 285 | 269 | 60 | 58.5 | 20 | 23.1 | 327 | 349 | 270 |  | 539 |  | 165 |  | 953 |  | 195 | 215 | 1350 |  | 35.2 |  | 1160 |  | 1976 | 1976 | 2958 | 4270 | 3977 | 3979 | 1461 | 1463 | 5350 |  | 1820 | 2199 | 2078 | 38 | 18 | 65 | 61 | 0 | 0 | 0 | 0
2024-03-27 | 3 | 3 | Spring Pulse | 27 | 2411 | 2647 | 397670 | 76786 | 268707 | 0 | 548 | 0 | 375 |  | 0 |  | 2 | 4 | 545 | 541 |  |  |  |  | 430 | 440 | 379 | 381 | 290 | 301 | 404 | 398 | 511855.92 | pass | pass | [6 empty] | 375 |  |  | 375 | [5 empty] | 1500 | 1370 | 514.4737 | 384.4737 | 0 | 375 | 375 | 0 | 265 |  | 215 | 172 | 170 | Y |  |  |  | 0 |  |  |  |  | Y |  |  |  | Y |  | Y | Y |  | 0 | 290 | 0 | 825 | 402 | 13.92 | 99.7% | 662 | 959 | 0 | 693 | [5 empty] | 120 | [5 empty] | 550 |  |  |  | 269 | 269 | 253 | 263 | 255 | 251 | 245 | 252 | 267 | 249 | 50 | 53.9 | 35 | 78.6 | 340 | 364 | 269 |  | 551 |  | 152 |  | 994 |  | 190 | 211 | 1320 |  | 33.5 |  | 1130 |  | 1943 | 1942 | 2969 | 4210 | 3913 | 3911 | 1492 | 1473 | 5300 |  | 1815 | 2191 | 2258 | 38 | 15 | 65 | 61 | 0 | 0 | 0 | 0
2024-03-28 | 3 | 3 | Spring Pulse | 28 | 3602 | 2912 | 401712 | 77088 | 270075 | 0 | 548 | 0 | 308 |  | 0 |  | 1 | 5 | 538 | 545 |  |  |  |  | 430 | 442 | 379 | 381 | 292 | 300 | 395 | 392 | 514737.27 | pass | pass | [6 empty] | 375 |  |  | 375 | [5 empty] | 1500 | 1370 | 514.4737 | 384.4737 | 0 | 375 | 375 | 0 | 265 |  | 230 | 172 | 170 | Y |  |  |  | 0 |  |  |  |  | Y |  |  |  | Y |  | Y | Y |  | 0 | 3 | 0 | 625 | 394 | 13.87 | 99.7% | 664 | 961 | 0 | 961 | [5 empty] | 120 | [5 empty] | 550 |  |  |  | 275 | 276 | 255 | 266 | 257 | 253 | 260 | 263 | 275 | 253 | 51 | 53.8 | 148 | 123 | 388 | 417 | 261 |  | 577 |  | 143 |  | 963 |  | 194 | 216 | 1340 |  | 33.5 |  | 1160 |  | 1940 | 1940 | 2774 | 4144 | 3784 | 3783 | 1492 | 1485 | 5170 |  | 1819 | 2097 | 2626 | 38 | 35 | 65 | 61 | 0 | 0 | 0 | 0
2024-03-29 | 3 | 3 | Spring Pulse | 29 | 3282 | 3386 | 406756 | 77046 | 269869 | 0 | 548 | 0 | 272 |  | 2 |  | 5 | 10 | 545 | 557 |  |  |  |  | 430 | 442 | 379 | 385 | 292 | 306 | 394 | 388 | 517618.63 | pass | pass | [6 empty] | 375 |  |  | 375 | [5 empty] | 1500 | 1370 | 514.4737 | 384.4737 | 0 | 375 | 375 | 0 | 265 |  | 235 | 172 | 170 | Y |  |  |  | 0 |  |  |  |  | Y |  |  |  | Y |  | Y | Y |  | 0 | 3 | 0 | 900 | 390 | 13.86 | 99.7% | 581 | 878 | 0 | 878 | [5 empty] | 120 | [5 empty] | 557 |  |  |  | 279 | 280 | 259 | 270 | 259 | 255 | 253 | 263 | 279 | 254 | 53 | 51.7 | 115 | 81.5 | 402 | 431 | 256 |  | 604 |  | 144 |  | 1020 |  | 196 | 220 | 1370 |  | 34.5 |  | 1170 |  | 1964 | 1969 | 2782 | 4160 | 3774 | 3773 | 1469 | 1356 | 5140 |  | 1818 | 2095 | 1522 | 38 | 35 | 65 | 61 | 0 | 0 | 0 | 0
2024-03-30 | 3 | 3 | Spring Pulse | 30 | 3708 | 4128 | 413340 | 76608 | 269035 | 0 | 549 | 0 | 239 |  | 2 |  | 8 | 19 | 586 | 576 |  |  |  |  | 430 | 451 | 382 | 392 | 297 | 313 | 395 | 390 | 520499.98 | pass | pass | [6 empty] | 375 |  |  | 375 | [5 empty] | 1500 | 1370 | 514.4737 | 384.4737 | 0 | 375 | 375 | 0 | 270 |  | 235 | 184 | 170 | Y |  |  |  | 0 |  |  |  |  | Y |  |  |  | Y |  | Y | Y |  | 0 | 300 | 0 | 450 | 395 | 14.1 | 99.7% | [9 empty] | 120 | [5 empty] | 563 |  |  |  | 274 | 275 | 260 | 272 | 261 | 256 | 245 | 264 | 283 | 254 | 44 | 54.9 | 76 | 97.3 | 384 | 412 | 251 |  | 605 |  | 145 |  | 1050 |  | 204 | 229 | 1420 |  | 57 |  | 1260 |  | 2098 | 2100 | 2882 | 4082 | 3757 | 3754 | 1123 | 1087 | 5020 |  | 1825 | 1996 | 2239 | 38 | 36 | 65 | 61 | 0 | 0 | 0 | 0
2024-03-31 | 3 | 3 | Spring Pulse | 31 | 2973 | 3344 | 418124 | 76304 | 268300 | 0 | 549 | 0 | 368 |  | 4 |  | 17 | 19 | 582 | 573 |  |  |  |  | 445 | 458 | 395 | 399 | 307 | 324 | 388 | 387 | 520499.98 | pass | pass | [6 empty] | 375 |  |  | 375 | [5 empty] | 1500 | 1370 | 514.4737 | 384.4737 | 0 | 375 | 375 | 0 | 270 |  | 235 | 188 | 170 | Y |  |  |  | 0 |  |  |  |  | Y | Y |  |  | Y |  | Y | Y |  | 0 | 307 | 0 | 250 | 385 | 13.96 | 99.7% | [9 empty] | 120 | [5 empty] | 561 |  |  |  | 272 | 273 | 257 | 270 | 260 | 255 | 255 | 270 | 328 | 294 | 76 | 153 | 246 | 218 | 458 | 492 | 247 |  | 607 |  | 144 |  | 1040 |  | 210 | 236 | 1420 |  | 41.5 |  | 1250 |  | 2090 | 2089 | 2183 | 3760 | 3423 | 3418 | 1034 | 1026 | 4650 |  | 1813 | 1892 | 1742 | 38 | 38 | 65 | 61 | 0 | 0 | 0 | 0
2024-04-01 | 4 | 4 | Spring Pulse | 1 | 2644 | 3263 | 422376 | 75774 | 267073 | 0 | 549 | 0 | 540 |  | 2 |  | 9 | 12 | 565 | 562 |  |  |  |  | 442 | 457 | 395 | 397 | 310 | 323 | 381 | 384 | 520499.98 | pass | pass | [6 empty] | 375 |  |  | 375 | [5 empty] | 2500 | 2350 | 534.4737 | 384.4737 | 0 | 375 | 375 | 0 | 270 |  | 235 | 188 | 170 | Y |  |  |  | 0 |  |  |  |  | Y | Y |  |  | Y |  | Y | Y |  | 0 | 310 | 0 | 400 | 383 | 13.82 | 99.6% | 492 | 762 | 0 | 477 | [5 empty] | 120 | [5 empty] | 561 |  |  |  | 266 | 267 | 256 | 263 | 254 | 248 | 260 | 265 | 348 | 308 | 168 | 172 | 145 | 124 | 561 | 589 | 247 |  | 742 |  | 140 |  | 1150 |  | 209 | 236 | 1500 |  | 48 |  | 1280 |  | 2105 | 2106 | 2155 | 3731 | 3313 | 3315 | 1015 | 990 | 4490 |  | 916 | 3795 | 3587 | 38 | 38 | 50 |  | 0 | 0 | 0 | 0
2024-04-02 | 4 | 4 | Spring Pulse | 2 | 2879 | 3233 | 426348 | 75623 | 266370 | 0 | 550 | 0 | 650 |  | 2 |  | 6 | 9 | 555 | 559 |  |  |  |  | 437 | 452 | 390 | 393 | 307 | 320 | 381 | 383 | 520499.98 | pass | pass | [6 empty] | 375 |  |  | 375 | [5 empty] | 2500 | 2350 | 534.4737 | 384.4737 | 0 | 375 | 375 | 0 | 270 |  | 235 | 188 | 170 | Y |  |  |  | 0 |  |  |  |  | Y | Y |  |  | Y |  | Y | Y |  | 0 | 307 | 0 | 500 | 383 | 13.78 | 99.5% | 550 | 820 | 0 | 538 | [5 empty] | 120 | [5 empty] | 561 |  |  |  | 262 | 263 | 253 | 262 | 251 | 245 | 236 | 256 | 330 | 289 | 162 | 169 | 57 | 43.4 | 494 | 524 | 248 |  | 740 |  | 118 |  | 1160 |  | 192 | 219 | 1500 |  | 39.4 |  | 1290 |  | 2111 | 2110 | 2098 | 3880 | 3318 | 3320 | 977 | 966 | 4460 |  | 913 | 3789 | 3599 | 38 | 38 | 50 |  | 0 | 0 | 0 | 0
2024-04-03 | 4 | 4 | Spring Pulse | 3 | 3442 | 3184 | 429903 | 76262 | 266881 | 0 | 551 | 0 | 793 |  | 1 |  | 3 | 7 | 555 | 554 |  |  |  |  | 435 | 452 | 387 | 389 | 302 | 317 | 387 | 386 | 520499.98 | pass | pass | [6 empty] | 375 |  |  | 375 | [5 empty] | 2500 | 2350 | 534.4737 | 384.4737 | 0 | 375 | 375 | 0 | 270 |  | 235 | 188 | 170 | Y |  |  |  | 0 |  |  |  |  | Y | Y |  |  | Y |  | Y | Y |  | 0 | 302 | 0 | 600 | 387 | 13.78 | 99.5% | 613 | 883 | 0 | 606 | [5 empty] | 120 | [5 empty] | 561 |  |  |  | 269 | 269 | 252 | 263 | 249 | 244 | 241 | 256 | 307 | 263 | 144 | 135 | 40 | 33.2 | 446 | 478 | 243 |  | 693 |  | 90.2 |  | 1050 |  | 181 | 209 | 1420 |  | 32.8 |  | 1210 |  | 2055 | 2058 | 2590 | 4104 | 3568 | 3568 | 954 | 808 | 4550 |  | 912 | 3798 | 4071 | 38 | 38 | 50 |  | 0 | 0 | 0 | 0
2024-04-04 | 4 | 4 | Spring Pulse | 4 | 4613 | 3227 | 433741 | 78312 | 269630 | 0 | 551 | 0 | 732 |  | 0 |  | 2 | 6 | 551 | 559 |  |  |  |  | 432 | 449 | 384 | 388 | 300 | 317 | 392 | 386 | 520499.98 | pass | pass | [6 empty] | 375 |  |  | 375 | [5 empty] | 2500 | 2350 | 534.4737 | 384.4737 | 0 | 375 | 375 | 0 | 270 |  | 240 | 188 | 170 | Y |  |  |  | 0 |  |  |  |  | Y | Y |  |  | Y |  | Y | Y |  | 0 | 300 | 0 | 750 | 390 | 13.72 | 99.5% | 565 | 865 | 0 | 590 | [5 empty] | 120 | [5 empty] | 561 |  |  |  | 274 | 275 | 254 | 268 | 254 | 248 | 241 | 259 | 286 | 244 | 95 | 94.4 | 15 | 15.9 | 381 | 411 | 228 |  | 646 |  | 79.2 |  | 873 |  | 167 | 195 | 1320 |  | 31.9 |  | 1150 |  | 2004 | 1999 | 2942 | 4200 | 3555 | 3557 | 631 | 610 | 4370 |  | 916 | 1497 | 1267 | 38 | 38 | 50 |  | 0 | 0 | 0 | 0
2024-04-05 | 4 | 4 | Spring Pulse | 5 | 4055 | 3208 | 437818 | 80404 | 271307 | 0 | 551 | 0 | 585 |  | 1 |  | 4 | 11 | 568 | 566 |  |  |  |  | 437 | 455 | 387 | 394 | 300 | 317 | 390 | 387 | 520499.98 | pass | pass | [6 empty] | 375 |  |  | 375 | [5 empty] | 2500 | 2350 | 534.4737 | 384.4737 | 0 | 375 | 375 | 0 | 270 |  | 240 | 188 | 170 | Y |  |  |  | 0 |  |  |  |  | Y | Y |  |  | Y |  | Y | Y |  | 0 | 300 | 0 | 550 | 390 | 13.86 | 99.4% | 463 | 763 | 0 | 488 | [5 empty] | 120 | [5 empty] | 562 |  |  |  | 277 | 277 | 255 | 271 | 258 | 251 | 250 | 265 | 294 | 249 | 83 | 84.9 | 14 | 54 | 356 | 385 | 211 |  | 600 |  | 100 |  | 810 |  | 171 | 201 | 1250 |  | 63.6 |  | 1120 |  | 1999 | 2000 | 2664 | 4333 | 3747 | 3750 | 629 | 707 | 4540 |  | 915 | 2193 | 2580 | 38 | 38 | 50 |  | 0 | 0 | 0 | 0
2024-04-06 | 4 | 4 | Spring Pulse | 6 | 3400 | 2755 | 441152 | 82098 | 272586 | 0 | 548 | 0 | 503 |  | 3 |  | 11 | 18 | 568 | 568 |  |  |  |  | 442 | 461 | 395 | 401 | 302 | 323 | 390 | 388 | 520499.98 | pass | pass | [6 empty] | 375 |  |  | 375 | [5 empty] | 2500 | 2350 | 534.4737 | 384.4737 | 0 | 375 | 375 | 0 | 270 |  | 240 | 192 | 170 | Y |  |  |  | 0 |  |  |  |  | Y | Y |  |  | Y |  | Y | Y |  | 0 | 305 | 0 | 400 | 392 | 13.96 | 99.2% | 414 | 714 | 0 | 434 | [5 empty] | 120 | [5 empty] | 561 |  |  |  | 276 | 276 | 258 | 270 | 259 | 251 | 260 | 267 | 314 | 266 | 79 | 81.7 | 49 | 165 | 403 | 439 | 205 |  | 602 |  | 108 |  | 804 |  | 169 | 200 | 1240 |  | 67.6 |  | 1110 |  | 1930 | 1929 | 2931 | 4323 | 3868 | 3869 | 924 | 1024 | 4770 |  | 954 | 3597 | 3487 | 38 | 38 | 50 |  | 0 | 0 | 0 | 0
2024-04-07 | 4 | 4 | Spring Pulse | 7 | 3354 | 2543 | 443655 | 83610 | 274195 | 0 | 547 | 0 | 709 |  | 3 |  | 10 | 13 | 568 | 566 |  |  |  |  | 440 | 460 | 395 | 399 | 312 | 327 | 388 | 383 | 520499.98 | pass | pass | [6 empty] | 375 |  |  | 375 | [5 empty] | 2500 | 2350 | 534.4737 | 384.4737 | 0 | 375 | 375 | 0 | 270 |  | 240 | 192 | 170 | Y |  |  |  | 0 |  |  |  |  | Y | Y |  |  | Y |  | Y | Y |  | 0 | 312 | 0 | 350 | 388 | 13.9 | 99.1% | 392 | 692 | 0 | 405 | [5 empty] | 110 | [5 empty] | 556 |  |  |  | 276 | 276 | 255 | 270 | 258 | 250 | 257 | 263 | 354 | 301 | 166 | 151 | 226 | 171 | 523 | 561 | 204 |  | 659 |  | 102 |  | 877 |  | 185 | 219 | 1300 |  | 52.4 |  | 1130 |  | 1929 | 1931 | 3062 | 4415 | 4033 | 4032 | 1133 | 1056 | 5000 |  | 967 | 3789 | 3845 | 38 | 38 | 50 |  | 0 | 0 | 0 | 0
2024-04-08 | 4 | 4 | Spring Pulse | 8 | 3147 | 2867 | 445578 | 84442 | 274750 | 0 | 547 | 186 | 1126 |  | 1 |  | 4 | 7 | 551 | 558 |  |  |  |  | 440 | 458 | 392 | 398 | 312 | 327 | 381 | 376 | 520499.98 | pass | pass | [6 empty] | 375 |  |  | 375 | [5 empty] | 2500 | 2350 | 534.4737 | 384.4737 | 0 | 375 | 375 | 0 | 270 |  | 240 | 192 | 170 | Y |  |  |  | 0 |  |  |  |  | Y | Y |  |  | Y |  | Y | Y |  | 0 | 312 | 0 | 450 | 381 | 13.84 | 98.9% | 436 | 736 | 0 | 449 | [5 empty] | 110 | [5 empty] | 556 |  |  |  | 273 | 273 | 255 | 268 | 257 | 248 | 253 | 257 | 355 | 300 | 152 | 140 | 98 | 84.6 | 489 | 527 | 202 |  | 694 |  | 88 |  | 933 |  | 182 | 216 | 1200 |  | 45 |  | 1210 |  | 2029 | 2031 | 2958 | 4338 | 3934 | 3931 | 944 | 869 | 4840 |  | 968 | 2995 | 2634 | 38 | 38 | 50 |  | 0 | 0 | 0 | 0
2024-04-09 | 4 | 4 | Spring Pulse | 9 | 3163 | 2677 | 446388 | 83964 | 275714 | 0 | 548 | 322 | 1387 |  | 0 |  | 1 | 4 | 562 | 558 |  |  |  |  | 435 | 454 | 390 | 388 | 307 | 323 | 378 | 373 | 520499.98 | pass | pass | [6 empty] | 375 |  |  | 375 | [5 empty] | 2500 | 2350 | 534.4737 | 384.4737 | 0 | 375 | 375 | 0 | 270 |  | 240 | 192 | 170 | Y |  |  |  | 0 |  |  |  |  | Y | Y |  |  | Y |  | Y | Y |  | 0 | 207 | 0 | 550 | 376 | 13.73 | 98.9% | 603 | 903 | 0 | 716 | [5 empty] | 110 | [5 empty] | 556 |  |  |  | 272 | 272 | 253 | 266 | 253 | 243 | 250 | 249 | 359 | 302 | 152 | 140 | 53 | 45 | 455 | 495 | 202 |  | 667 |  | 76 |  | 855 |  | 158 | 192 | 1120 |  | 39.5 |  | 1150 |  | 1965 | 1964 | 2936 | 4459 | 3857 | 3859 | 764 | 696 | 4680 |  | 968 | 2192 | 2565 | 38 | 38 | 50 |  | 0 | 0 | 0 | 0
2024-04-10 | 4 | 4 | Spring Pulse | 10 | 3842 | 3385 | 447557 | 84372 | 276620 | 0 | 547 | 511 | 1702 |  | 3 |  | 5 | 2 | 555 | 553 |  |  |  |  | 430 | 457 | 382 | 383 | 292 | 312 | 374 | 374 | 520499.98 | pass | pass | [6 empty] | 375 |  |  | 375 | [5 empty] | 2500 | 2350 | 534.4737 | 384.4737 | 0 | 375 | 375 | 0 | 270 |  | 240 | 192 | 170 | Y |  |  |  | 0 |  |  |  |  | Y |  |  |  | Y |  | Y | Y |  | 0 | 292 | 0 | 950 | 376 | 13.72 | 98.8% | 633 | 933 | 0 | 665 | [5 empty] | 110 | [5 empty] | 553 |  |  |  | 270 | 270 | 254 | 264 | 246 | 240 | 250 | 244 | 308 | 286 | 133 | 114 | 26 | 14.1 | 422 | 454 | 196 |  | 639 |  | 65.5 |  | 838 |  | 189 | 207 | 1080 |  | 36.8 |  | 1090 |  | 1374 | 1840 | 3387 | 4773 | 4099 | 4027 | 593 | 557 | 4770 |  | 971 | 594 | 521 | 38 | 38 | 50 |  | 0 | 0 | 0 | 0
2024-04-11 | 4 | 4 | Spring Pulse | 11 | 4805 | 3703 | 448772 | 85961 | 278806 | 0 | 547 | 733 | 1759 |  | 3 |  | 5 | 1 | 551 | 558 |  |  |  |  | 430 | 451 | 382 | 377 | 292 | 311 | 376 | 374 | 520499.98 | pass | pass | [6 empty] | 375 |  |  | 375 | [5 empty] | 2500 | 2350 | 534.4737 | 384.4737 | 0 | 375 | 375 | 0 | 270 |  | 240 | 192 | 170 | Y |  |  |  | 0 |  |  |  |  | Y |  |  |  | Y |  | Y | Y |  | 0 | 295 | 0 | 850 | 401 | 13.88 | 98.8% | 648 | 978 | 0 | 707 | [5 empty] | 110 | [5 empty] | 544 |  |  |  | 271 | 272 | 254 | 265 | 240 | 237 | 272 | 234 | 269 | 262 | 111 | 82.4 | 7 | 6.85 | 373 | 399 | 182 |  | 594 |  | 62.4 |  | 790 |  | 204 | 214 | 1040 |  | 34.7 |  | 1050 |  | 1130 | 1789 | 3978 | 4918 | 4151 | 4134 | 507 | 536 | 4830 |  | 973 | 598 | 636 | 38 | 38 | 50 |  | 0 | 0 | 0 | 0
2024-04-12 | 4 | 4 | Spring Pulse | 12 | 5448 | 3569 | 450394 | 88598 | 282533 | 0 | 547 | 851 | 1293 |  | 2 |  | 3 | 1 | 555 | 555 |  |  |  |  | 425 | 447 | 374 | 373 | 282 | 302 | 376 | 377 | 520499.98 | pass | pass | [6 empty] | 375 |  |  | 375 | [5 empty] | 2500 | 2350 | 534.4737 | 384.4737 | 0 | 375 | 375 | 0 | 265 |  | 240 | 192 | 170 | Y |  |  |  | 0 |  |  |  |  | Y |  |  |  | Y |  | Y | Y |  | 0 | 285 | 0 | 850 | 376 | 14 | 98.7% | 509 | 834 | 0 | 573 | [5 empty] | 120 | [5 empty] | 544 |  |  |  | 274 | 275 | 259 | 269 | 244 | 240 | 262 | 233 | 251 | 244 | 78 | 53.9 | 6 | 28 | 335 | 359 | 160 |  | 547 |  | 50.8 |  | 724 |  | 188 | 199 | 954 |  | 32.8 |  | 979 |  | 1076 | 1729 | 4023 | 4938 | 4283 | 4260 | 629 | 750 | 5010 |  | 978 | 598 | 623 | 38 | 38 | 50 |  | 0 | 0 | 0 | 0
2024-04-13 | 4 | 4 | Spring Pulse | 13 | 5497 | 3403 | 452475 | 91301 | 286686 | 0 | 547 | 827 | 958 |  | 2 |  | 3 | 0 | 562 | 571 |  |  |  |  | 425 | 450 | 374 | 377 | 280 | 303 | 381 | 379 | 520499.98 | pass | pass | [6 empty] | 375 |  |  | 375 | [5 empty] | 2500 | 2350 | 534.4737 | 384.4737 | 0 | 375 | 375 | 0 | 260 |  | 240 | 192 | 170 | Y |  |  |  | 0 |  |  |  |  | Y |  |  |  | Y |  | Y | Y |  | 0 | 277 | 0 | 550 | 404 | 14 | 98.6% | 435 | 755 | 0 | 501 | [5 empty] | 120 | [5 empty] | 546 |  |  |  | 283 | 285 | 260 | 278 | 253 | 248 | 257 | 240 | 262 | 254 | 58 | 43 | 59 | 82 | 351 | 379 | 146 |  | 534 |  | 53.7 |  | 696 |  | 189 | 202 | 919 |  | 35.1 |  | 937 |  | 1038 | 1690 | 4029 | 4997 | 4547 | 4522 | 979 | 1130 | 5410 |  | 977 | 598 | 591 | 38 | 35 | 50 |  | 0 | 0 | 0 | 0
2024-04-14 | 4 | 4 | Spring Pulse | 14 | 4898 | 3847 | 455559 | 92839 | 288770 | 0 | 547 | 731 | 1005 |  | 2 |  | 4 | 2 | 562 | 576 |  |  |  |  | 450 | 475 | 392 | 401 | 295 | 317 | 380 | 373 | 520500 | pass | pass | [6 empty] | 375 |  |  | 375 | [5 empty] | 2500 | 2350 | 534.4737 | 384.4737 | 0 | 375 | 375 | 0 | 265 |  | 240 | 192 | 170 | Y |  |  |  | 0 |  |  |  |  | Y |  |  |  | Y |  | Y | Y |  | 0 | 292 | 0 | 150 | 380 | 14.02 | 98.3% | 323 | 648 | 0 | 380 | [5 empty] | 120 | [5 empty] | 548 |  |  |  | 276 | 277 | 272 | 283 | 259 | 253 | 280 | 248 | 284 | 273 | 67 | 56 | 195 | 202 | 430 | 467 | 154 |  | 567 |  | 72.6 |  | 769 |  | 228 | 243 | 1000 |  | 45.7 |  | 1010 |  | 1120 | 1780 | 4191 | 5067 | 4874 | 4835 | 1296 | 1222 | 5840 |  | 972 | 591 | 612 | 38 | 35 | 50 |  | 0 | 0 | 0 | 0
2024-04-15 | 4 | 4 | Spring Pulse | 15 | 4109 | 3391 | 457062 | 93989 | 290194 | 0 | 547 | 682 | 1388 |  | 2 |  | 7 | 11 | 572 | 576 |  |  |  |  | 450 | 471 | 403 | 401 | 310 | 330 | 369 | 371 | 520499.98 | pass | pass | [6 empty] | 375 |  |  | 375 | [5 empty] | 2500 | 2350 | 534.4737 | 384.4737 | 0 | 375 | 375 | 0 | 270 |  | 240 | 192 | 170 | Y |  |  |  | 0 |  |  |  |  | Y |  |  |  | Y |  | Y | Y |  | 0 | 310 | 0 | 450 | 373 | 13.9 | 98% | 366 | 666 | 0 | 381 | [5 empty] | 120 | [5 empty] | 553 |  |  |  | 257 | 258 | 258 | 267 | 249 | 242 | 272 | 232 | 269 | 257 | 93 | 64.7 | 175 | 151 | 490 | 527 | 171 |  | 628 |  | 79.5 |  | 854 |  | 242 | 258 | 1100 |  | 44.1 |  | 1070 |  | 1188 | 1851 | 4158 | 5032 | 4809 | 4763 | 1070 | 983 | 5700 |  | 971 | 591 | 623 | 38 | 35 | 50 |  | 0 | 0 | 0 | 0
2024-04-16 | 4 | 4 | Spring Pulse | 16 | 4463 | 3346 | 458154 | 95875 | 292409 | 0 | 547 | 670 | 1562 |  | 3 |  | 5 | 8 | 589 | 578 |  |  |  |  | 440 | 463 | 398 | 397 | 310 | 328 | 374 | 373 | 520499.98 | pass | pass | [6 empty] | 375 |  |  | 375 | [5 empty] | 1220.2017 | 2804.6359 | 534.4737 | 384.4737 | 0 | 375 | 375 | 0 | 270 |  | 240 | 192 | 170 | Y |  |  |  | 0 |  |  |  |  | Y | Y |  |  | Y |  | Y | Y |  | 0 | 310 | 0 | 450 | 374 | 13.84 | 97.5% | 405 | 705 | 0 | 420 | [5 empty] | 120 | [5 empty] | 552 |  |  |  | 256 | 258 | 251 | 263 | 241 | 235 | 262 | 217 | 249 | 240 | 97 | 67.9 | 90 | 85.1 | 444 | 481 | 172 |  | 631 |  | 67.3 |  | 869 |  | 232 | 249 | 1100 |  | 37.8 |  | 1100 |  | 1230 | 1901 | 4145 | 5052 | 5015 | 4663 | 837 | 740 | 5490 |  | 922 | 596 | 630 | 36 | 35 | 45 |  | 0 | 0 | 0 | 0
2024-04-17 | 4 | 4 | Spring Pulse | 17 | 4607 | 2123 | 458883 | 99656 | 297336 | 0 | 547 | 670 | 1723 |  | 0 |  | 2 | 4 | 564 | 563 |  |  |  |  | 465 | 463 | 395 | 393 | 307 | 326 | 373 | 371 | 520500 | pass | pass | [6 empty] | 375 |  |  | 375 | [5 empty] | 1220.2017 | 2804.6359 | 534.4737 | 384.4737 | 0 | 375 | 375 | 0 | 270 |  | 235 | 192 | 170 | Y |  |  |  | 0 |  |  |  |  | Y | Y |  |  | Y |  | Y | Y |  | 0 | 307 | 0 | 450 | 373 | 13.83 | 97.3% | 553 | 853 | 0 | 571 | [5 empty] | 105 | [5 empty] | 545 |  |  |  | 254 | 257 | 251 | 260 | 237 | 230 | 243 | 211 | 241 | 233 | 104 | 70.4 | 29 | 21.8 | 391 | 425 | 170 |  | 596 |  | 76.5 |  | 831 |  | 222 | 240 | 1070 |  | 33.9 |  | 1080 |  | 1192 | 1856 | 4171 | 5042 | 5126 | 4558 | 579 | 536 | 5310 |  | 909 | 595 | 623 | 36 | 35 | 45 |  | 0 | 0 | 0 | 0
2024-04-18 | 4 | 4 | Spring Pulse | 18 | 6420 | 3740 | 460119 | 103986 | 302651 | 0 | 547 | 670 | 1872 |  | 0 |  | 0 | 2 | 562 | 560 |  |  |  |  | 460 | 457 | 390 | 387 | 302 | 321 | 369 | 368 | 520499.98 | pass | pass | [6 empty] | 375 |  |  | 375 | [5 empty] | 1220.2017 | 2804.6359 | 534.4737 | 384.4737 | 0 | 375 | 375 | 0 | 270 |  | 230 | 192 | 170 | Y |  |  |  | 0 |  |  |  |  | Y | Y |  |  | Y |  | Y | Y |  | 0 | 302 | 0 | 600 | 371 | 13.74 | 97.1% | 549 | 849 | 25 | 547 | [5 empty] | 105 | [5 empty] | 550 |  |  |  | 263 | 266 | 249 | 263 | 236 | 229 | 245 | 209 | 234 | 226 | 97 | 58.1 | 17 | 20.8 | 353 | 385 | 127 |  | 552 |  | 82 |  | 783 |  | 208 | 227 | 1000 |  | 24 |  | 1030 |  | 1111 | 1771 | 4100 | 5001 | 4894 | 4341 | 495 | 517 | 5050 |  | 907 | 594 | 617 | 36 | 35 | 45 |  | 0 | 0 | 0 | 0
2024-04-19 | 4 | 4 | Spring Pulse | 19 | 7254 | 2977 | 460531 | 109441 | 311135 | 0 | 547 | 614 | 1577 |  | 0 |  | 2 | 1 | 575 | 569 |  |  |  |  | 452 | 449 | 382 | 379 | 315 | 313 | 369 | 368 | 520499.98 | pass | pass | [6 empty] | 375 |  |  | 375 | [5 empty] | 1220.2017 | 2804.6359 | 534.4737 | 384.4737 | 0 | 375 | 375 | 0 | 270 |  | 235 | 188 | 170 | Y |  |  |  | 0 |  |  |  |  | Y | Y |  |  | Y |  | Y | Y |  | 0 | 312 | 0 | 650 | 367 | 13.7 | 96.8% | 554 | 854 | 25 | 542 | [5 empty] | 105 | [5 empty] | 554 |  |  |  | 264 | 267 | 255 | 266 | 241 | 233 | 250 | 211 | 228 | 219 | 76 | 40.3 | 20 | 22.8 | 334 | 364 | 122 |  | 525 |  | 79.1 |  | 775 |  | 226 | 247 | 998 |  | 22.3 |  | 997 |  | 1082 |  | 4074 | 4991 | 4854 | 4311 | 588 | 717 | 5040 |  | 916 | 593 | 623 | 36 | 35 | 45 |  | 0 | 0 | 0 | 0
2024-04-20 | 4 | 4 | Spring Pulse | 20 | 7798 | 2917 | 461218 | 115549 | 320817 | 0 | 546 | 535 | 1451 |  | 0 |  | 2 | 0 | 548 | 549 |  |  |  |  | 447 | 448 | 376 | 374 | 302 | 303 | 369 | 369 | 520499.98 | pass | pass | [6 empty] | 375 |  |  | 375 | [5 empty] | 1220.2017 | 2804.6359 | 534.4737 | 384.4737 | 0 | 375 | 375 | 0 | 270 |  | 240 | 184 | 170 | Y |  |  |  | 0 |  |  |  |  | Y | Y |  |  | Y |  | Y | Y |  | 0 | 305 | 0 | 500 | 371 | 13.86 | 96.5% | 531 | 831 | 25 | 526 | [5 empty] | 105 | [5 empty] | 545 |  |  |  | 262 | 265 | 249 | 265 | 243 | 235 | 250 | 208 | 220 | 211 | 54 | 24.6 | 21 | 14.8 | 312 | 339 | 116 |  | 504 |  | 73.6 |  | 755 |  | 226 | 248 | 976 |  | 20.7 |  | 996 |  | 1081 |  | 4068 | 4993 | 5008 | 4460 | 914 | 1064 | 5310 |  | 915 | 597 | 527 | 36 | 35 | 45 |  | 0 | 0 | 0 | 0
2024-04-21 | 4 | 4 | Spring Pulse | 21 | 8436 | 3229 | 461722 | 121937 | 331145 | 0 | 544 | 586 | 1804 |  | 0 |  | 2 | 0 | 548 | 546 |  |  |  |  | 445 | 445 | 371 | 371 | 297 | 298 | 369 | 376 | 520499.98 | pass | pass | [6 empty] | 375 |  |  | 375 | [5 empty] | 1220.2017 | 2804.6359 | 534.4737 | 384.4737 | 0 | 375 | 375 | 0 | 270 |  | 240 | 188 | 170 | Y |  |  |  | 0 |  |  |  |  | Y |  |  |  | Y |  | Y | Y |  | 0 | 297 | 0 | 500 | 371 | 13.82 | 96.1% | 600 | 900 | 25 | 602 | [5 empty] | 125 | [5 empty] | 542 |  |  |  | 262 | 266 | 253 | 270 | 247 | 237 | 245 | 208 | 219 | 210 | 47 | 21.6 | 13 | 16.6 | 288 | 313 | 109 |  | 474 |  | 73.4 |  | 714 |  | 224 | 247 | 924 |  | 19.3 |  | 960 |  | 1042 |  | 4087 | 4997 | 5263 | 4696 | 1337 | 1472 | 5700 |  | 914 | 590 | 630 | 36 | 35 | 45 |  | 0 | 0 | 0 | 0
2024-04-22 | 4 | 4 | Spring Pulse | 22 | 9199 | 6483 | 467240 | 122649 | 336532 | 0 | 543 | 678 | 2432 |  | 0 |  | 2 | 0 | 541 | 538 |  |  |  |  | 445 | 442 | 371 | 368 | 295 | 298 | 388 | 388 | 520499.98 | pass | pass | [6 empty] | 375 |  |  | 375 | [5 empty] | 1220.2017 | 2804.6359 | 534.4737 | 384.4737 | 0 | 375 | 375 | 0 | 270 |  | 240 | 192 | 170 | Y |  |  |  | 0 |  |  |  |  | Y |  |  |  | Y |  | Y | Y |  | 0 | 295 | 0 | 700 | 390 | 13.78 | 95.7% | 741 | 1121 | 35 | 915 | [5 empty] | 125 | [5 empty] | 540 |  |  |  | 263 | 266 | 255 | 267 | 253 | 242 | 253 | 207 | 225 | 214 | 48 | 20.2 | 16 | 14.4 | 289 | 315 | 91 |  | 457 |  | 74.7 |  | 686 |  | 225 | 250 | 891 |  | 18.4 |  | 937 |  | 991 |  | 4061 | 4973 | 5360 | 4781 | 1672 | 1551 | 5940 |  | 915 | 600 | 521 | 36 | 35 | 45 |  | 0 | 0 | 0 | 0
2024-04-23 | 4 | 4 | Spring Pulse | 23 | 10021 | 8476 | 476061 | 122263 | 339597 | 0 | 544 | 777 | 2666 |  | 0 |  | 2 | 0 | 538 | 538 |  |  |  |  | 435 | 433 | 363 | 360 | 290 | 288 | 388 | 418 | 313425.58 | pass | pass | [6 empty] | 375 |  |  | 375 | [5 empty] | 1220.2017 | 2804.6359 | 534.4737 | 384.4737 | 0 | 375 | 375 | 0 | 270 |  | 240 | 192 | 170 | Y |  |  |  | 0 |  |  |  |  | Y |  |  |  | Y |  | Y | Y |  | 0 | 290 | 0 | 1025 | 388 | 13.7 | 95.3% | 906 | 1291 | 35 | 990 | [5 empty] | 165 | [5 empty] | 540 |  |  |  | 263 | 267 | 254 | 268 | 259 | 247 | 245 | 204 | 216 | 205 | 46 | 18.2 | 8 | 8.72 | 280 | 304 | 73.1 |  | 441 |  | 69.7 |  | 634 |  | 205 | 230 | 836 |  | 17.3 |  | 879 |  | 880 |  | 4004 | 4941 | 4959 | 4400 | 1282 | 1112 | 5460 |  | 919 | 590 | 521 | 36 | 35 | 45 |  | 0 | 0 | 0 | 0
2024-04-24 | 4 | 4 | Spring Pulse | 24 | 9466 | 7919 | 483796 | 121806 | 342666 | 0 | 560 | 876 | 2572 |  | 0 |  | 0 | 0 | 535 | 545 |  |  |  |  | 428 | 428 | 356 | 354 | 275 | 277 | 457 | 456 | 321936.57 | pass | pass | [6 empty] | 375 |  |  | 375 | [5 empty] | 1220.2017 | 2804.6359 | 534.4737 | 384.4737 | 0 | 375 | 375 | 0 | 255 |  | 240 | 192 | 170 | Y |  |  |  | 0 |  |  |  |  | Y |  |  |  | Y |  | Y | Y |  | 0 | 275 | 0 | 1275 | 459 | 13.78 | 94.9% | 998 | 1368 | 35 | 1081 | [5 empty] | 165 | [5 empty] | 563 |  |  |  | 270 | 275 | 256 | 271 | 258 | 247 | 243 | 203 | 213 | 202 | 46 |  | 6 | 6.08 | 266 | 288 | 64.7 |  | 418 |  | 73.7 |  | 601 |  | 202 | 228 | 794 |  | 16.9 |  | 833 |  | 819 |  | 4004 | 4936 | 4599 | 4058 | 769 | 666 | 4910 |  | 955 | 589 | 515 | 36 | 35 | 45 |  | 0 | 0 | 0 | 0
2024-04-25 | 4 | 4 | Spring Pulse | 25 | 8459 | 6741 | 489404 | 121472 | 346074 | 0 | 572 | 904 | 2358 |  | 0 |  | 0 | 0 | 589 | 586 |  |  |  |  | 430 | 435 | 356 | 362 | 270 | 274 | 448 | 449 | 336335.25 | pass | pass | [6 empty] | 375 |  |  | 375 | [5 empty] | 1220.2017 | 2804.6359 | 534.4737 | 384.4737 | 0 | 375 | 375 | 0 | 255 |  | 240 | 192 | 170 | Y |  |  |  | 0 |  |  |  |  | Y |  |  |  | Y |  | Y | Y |  | 0 | 272 | 0 | 1375 | 450 | 13.74 | 94.5% | 964 | 1664 | 60 | 1025 | [5 empty] | 165 | [5 empty] | 578 |  |  |  | 276 | 281 | 256 | 281 | 267 | 254 | 248 | 205 | 212 | 200 | 3 |  | 4 | 4.72 | 241 | 258 | 67.6 |  | 396 |  | 81.3 |  | 585 |  | 192 | 218 | 757 |  | 16.5 |  | 809 |  | 790 |  | 3972 | 4923 | 4382 | 3861 | 551 | 558 | 4590 |  | 977 | 590 | 515 | 36 | 33 | 45 |  | 0 | 0 | 0 | 0
2024-04-26 | 4 | 4 | Spring Pulse | 26 | 7832 | 7035 | 496956 | 121017 | 347654 | 0 | 641 | 826 | 1747 |  | 0 |  | 0 | 0 | 558 | 572 |  |  |  |  | 452 | 461 | 374 | 382 | 275 | 287 | 448 | 448 | 419847.69 | fail | pass | [5 empty] | 1150 | 375 |  |  | 375 | [5 empty] | 1220.2017 | 2804.6359 | 534.4737 | 384.4737 | 1150 | 375 | 375 | 0 | 250 |  | 240 | 192 | 170 | Y |  |  |  | 0 |  |  |  |  | Y |  |  |  | Y |  | Y | Y |  | 0 | 277 | 0 | 1625 | 450 | 14 | 94% | 945 | 1280 | 75 | 951 | [5 empty] | 165 | [5 empty] | 636 |  |  |  | 284 | 285 | 264 | 285 | 265 | 260 | 272 | 211 | 223 | 211 | 3 |  | 3 | 4.09 | 232 | 251 | 75.9 |  | 380 |  | 80.1 |  | 543 |  | 161 | 188 | 712 |  | 15.9 |  | 780 |  | 795 |  | 3984 | 4941 | 4446 | 3925 | 629 | 755 | 4600 |  | 1824 | 589 | 521 | 36 | 33 | 45 |  | 0 | 0 | 0 | 0
2024-04-27 | 4 | 4 | Spring Pulse | 27 | 6545 | 5093 | 500400 | 120979 | 350534 | 308 | 851 | 752 | 1412 |  | 0 |  | 0 | 0 | 1395 | 1016 |  |  |  |  | 450 | 473 | 374 | 387 | 290 | 293 | 442 | 445 | 426143.77 | pass | – | [5 empty] | 850 | 375 |  |  | 375 | [5 empty] | 1220.2017 | 2804.6359 | 534.4737 | 384.4737 | 850 | 375 | 375 | 0 | 265 |  | 240 | 192 | 170 | Y | Y |  |  | 0 |  |  |  |  | Y |  |  |  | Y |  | Y | Y |  | 0 | 290 | 0 | 1000 | 442 | 14 | 93.6% | 879 | 1229 | 75 | 888 | [5 empty] | 165 | [5 empty] | 1100 |  |  |  | 283 | 270 | 266 | 287 | 257 | 275 | 270 | 210 | 228 | 216 | 3 |  | 3 | 3.86 | 235 | 254 | 78.3 |  | 381 |  | 78 |  | 533 |  | 157 | 185 | 680 |  | 15 |  | 744 |  | 760 |  | 3921 | 4859 | 4631 | 4096 | 1008 | 1076 | 4910 |  | 1824 | 596 | 408 | 36 | 33 | 45 |  | 0 | 0 | 0 | 0
2024-04-28 | 4 | 4 | Spring Pulse | 28 | 6906 | 5205 | 504341 | 121414 | 353908 | 0 | 858 | 777 | 1538 |  | 0 |  | 0 | 0 | 789 | 809 |  |  |  |  | 597 | 642 | 459 | 514 | 295 | 356 | 444 | 479 | 432354.12 | pass | – | [5 empty] | 850 | 375 |  |  | 375 | [5 empty] | 1220.2017 | 2804.6359 | 534.4737 | 384.4737 | 850 | 375 | 375 | 0 | 350 |  | 240 | 192 | 170 | Y |  |  |  | 0 |  |  |  |  | Y |  |  |  | Y |  | Y | Y |  | 0 | 297 | 0 | 900 | 446 | 13.96 | 93% | 897 | 1332 | 75 | 984 | [5 empty] | 215 | [5 empty] | 809 |  |  |  | 284 | 260 | 264 | 291 | 260 | 293 | 285 | 207 | 224 | 211 | 3 |  | 3 | 3.61 | 235 | 254 | 76.8 |  | 382 |  | 85.1 |  | 534 |  | 158 | 188 | 684 |  | 14.3 |  | 721 |  | 725 |  | 3716 | 4642 | 4540 | 4007 | 1208 | 1274 | 4940 |  | 1821 | 609 | 408 | 36 | 33 | 45 |  | 0 | 0 | 0 | 0
2024-04-29 | 4 | 4 | Spring Pulse | 29 | 7479 | 5946 | 508687 | 121579 | 356949 | 0 | 875 | 875 | 1956 |  | 0 |  | 0 | 0 | 808 | 829 |  |  |  |  | 630 | 654 | 528 | 554 | 473 | 481 | 569 | 613 | 432354.12 | pass | – | [5 empty] | 875 | 550 |  |  | 550 | [5 empty] | 1220.2017 | 2804.6359 | 534.4737 | 384.4737 | 875 | 550 | 550 | 0 | 455 |  | 225 | 192 | 170 | Y |  |  |  | 0 |  |  |  |  | Y |  |  |  | Y |  | Y | Y |  | 0 | 473 | 0 | 975 | 569 | 13.86 | 92.7% | 1019 | 1529 | 75 | 1014 | [5 empty] | 215 | [5 empty] | 828 |  |  |  | 336 | 298 | 269 | 305 | 263 | 313 | 275 | 211 | 226 | 212 | 3 |  | 3 | 3.45 | 232 | 252 | 75.2 |  | 376 |  | 83.2 |  | 546 |  | 169 | 201 | 708 |  | 13.5 |  | 748 |  | 752 |  | 3387 | 4407 | 4306 | 3786 | 1427 | 1524 | 4800 |  | 1825 | 606 | 577 | 36 | 33 | 45 |  | 0 | 0 | 0 | 0
2024-04-30 | 4 | 4 | Spring Pulse | 30 | 8166 | 6362 | 512276 | 121517 | 360527 | 0 | 877 | 936 | 2694 |  | 0 |  | 0 | 0 | 823 | 838 |  |  |  |  | 627 | 664 | 531 | 567 | 508 | 496 | 689 | 700 | 436725.99 | pass | – | [5 empty] | 875 | 600 |  |  | 600 | [5 empty] | 1220.2017 | 2804.6359 | 534.4737 | 384.4737 | 875 | 600 | 600 | 0 | 475 |  | 225 | 192 | 170 | Y |  |  |  | 0 |  |  |  |  | Y |  |  |  | Y |  | Y | Y |  | 0 | 505 | 0 | 1200 | 691 | 13.86 |  | 1063 | 1618 | 75 | 1073 | [5 empty] | 230 | [5 empty] | 828 |  |  |  | 511 | 444 | 317 | 387 | 310 | 384 | 312 | 247 | 247 | 230 | 3 |  | 2 | 3.29 | 233 | 254 | 71.4 |  | 375 |  | 81 |  | 520 |  | 157 | 189 | 669 |  | 12.4 |  | 712 |  | 697 |  | 3146 | 4211 | 4153 | 3645 | 1761 | 1886 | 4750 |  | 1840 | 592 | 414 | 36 | 33 | 45 |  | 0 | 0 | 0 | 0
2024-05-01 | 5 | 5 | Summer Base | 1 | 8490 | 6526 | 514758 | 122387 | 364422 | 0 | 878 | 985 | 3366 |  | 0 |  | 0 |  | 796 | 840 |  |  |  |  | 633 | 677 | 541 | 580 | 528 | 503 | 716 | 734 | 441437.55 | pass | – | [5 empty] | 875 | 630 |  |  | 630 | [5 empty] | 350 | 160 | 574.4737 | 384.4737 | 875 | 630 | 630 | 0 | 475 |  | 220 | 180 | 170 | Y |  |  |  | 0 |  |  |  |  | Y |  |  |  | Y |  | Y | Y |  | 0 | 528 | 0 | 1400 | 716 | 13.78 | 91.8% | 1232 | 1827 | 0 | 1335 | [5 empty] | 270 | [5 empty] | 828 |  |  |  | 582 | 491 | 396 | 454 | 359 | 458 | 424 | 336 | 355 | 324 | 3 |  | 3 | 3.4 | 257 | 283 | 77.1 |  | 383 |  | 89.1 |  | 514 |  | 155 | 188 | 673 |  | 11.6 |  | 785 |  | 668 |  | 2969 | 4093 | 4079 | 3574 | 2061 | 2062 | 4760 |  | 1839 | 595 | 418 | 37 |  | 0 |  | 0 |  | 0
2024-05-02 | 5 | 5 | Summer Base | 2 | 8548 | 6566 | 516809 | 122471 | 368354 | 0 | 879 | 1004 | 3605 |  | 1 |  | 1 |  | 804 | 847 |  |  |  |  | 636 | 688 | 544 |  | 541 |  | 761 | 766 | 484456.39 | pass | – | [5 empty] | 875 | 635 |  |  | 635 | [5 empty] | 350 | 160 | 574.4737 | 384.4737 | 875 | 635 | 635 | 0 | 475 |  | 235 | 180 | 170 | Y |  |  |  | 0 |  |  |  |  | Y |  |  |  | Y |  | Y | Y |  | 0 | 541 | 0 | 1200 | 764 | 13.84 | 91.3% | 1181 | 1776 | 75 | 1197 | [5 empty] | 270 | [5 empty] | 828 |  |  |  | 593 | 486 | 399 | 466 | 365 | 481 | 499 | 380 | 439 | 401 | 6 |  | 2 | 3.21 | 303 | 342 | 89.6 |  | 425 |  | 90.9 |  | 538 |  | 144 | 178 | 695 |  | 10.7 |  | 816 |  | 686 |  | 2882 | 4023 | 3907 | 3415 | 2014 | 1963 | 4610 |  | 1836 | 590 | 408 | 37 |  | 0 |  | 0 |  | 0
2024-05-03 | 5 | 5 | Summer Base | 3 | 8094 | 5692 | 516955 | 122579 | 373119 | 0 | 879 | 996 | 3692 |  | 0 |  | 0 |  | 800 | 851 |  |  |  |  | 648 | 701 | 566 |  | 558 |  | 750 | 724 | 484416.22 | pass | – | [5 empty] | 875 | 640 |  |  | 640 | [5 empty] | 350 | 160 | 574.4737 | 384.4737 | 875 | 640 | 640 | 0 | 475 |  | 320 | 176 | 170 | Y |  |  |  | 0 |  |  |  |  | Y |  |  |  | Y |  | Y | Y |  | 0 | 558 | 0 | 1200 | 750 | 13.78 | 90.5% | 1232 | 1797 | 75 | 1201 | [5 empty] | 205 | [5 empty] | 828 |  |  |  | 527 | 499 | 412 | 472 | 461 | 480 | 560 | 411 | 479 | 437 | 12 |  | 2 | 3 | 334 | 380 | 102 |  | 469 |  | 81.7 |  | 587 |  | 179 | 223 | 759 |  | 10 |  | 850 |  | 711 |  | 2774 | 3952 | 3750 | 3266 | 1846 | 1742 | 4400 |  | 913 | 596 | 622 | 37 |  | 0 |  | 0 |  | 0
2024-05-04 | 5 | 5 | Summer Base | 4 | 9167 | 7360 | 520528 | 122471 | 376703 | 0 | 879 | 926 | 3744 |  | 0 |  | 0 |  | 823 | 888 |  |  |  |  | 642 | 706 | 613 |  | 495 |  | 689 | 674 | 483333.05 | pass | fail | [5 empty] | 875 | 645 |  |  | 645 | [5 empty] | 350 | 160 | 574.4737 | 384.4737 | 875 | 645 | 645 | 0 | 501 |  | 425 | 188 | 170 | Y |  |  |  | 0 |  |  |  |  | Y |  |  |  | Y |  | Y | Y |  | 0 | 495 | 0 | 1150 | 689 | 13.84 | 89.8% | 1181 | 1746 | 75 | [6 empty] | 180 | [5 empty] | 832 |  |  |  | 484 | 492 | 432 | 469 | 498 | 467 | 424 | 426 | 499 | 454 | 15 | 0.36 | 3 | 16.5 | 361 | 412 | 120 |  | 513 |  | 50 |  | 820 |  | 440 | 521 | 1070 |  | 11.3 |  | 1050 |  | 879 |  | 2672 | 3939 | 3672 | 3201 | 1524 | 1460 | 4220 |  | 914 | 590 | 623 | 37 |  | 0 |  | 0 |  | 0
2024-05-05 | 5 | 5 | Summer Base | 5 | 7694 | 6268 | 521660 | 121930 | 379531 | 38 | 879 | 927 | 3813 |  | 0 |  | 0 |  | 838 | 942 |  |  |  |  | 657 | 735 | 619 |  | 501 |  | 654 | 665 | 484368.23 | pass | pass | [5 empty] | 875 | 645 |  |  | 645 | [5 empty] | 350 | 160 | 574.4737 | 384.4737 | 875 | 645 | 645 | 0 | 470 |  | 445 | 256 | 170 | Y |  |  |  | 0 |  |  |  |  | Y |  |  |  | Y |  | Y | Y |  | 0 | 501 | 0 | 750 | 654 | 13.78 | 88.9% | 1113 | 1678 | 75 | 1137 | [5 empty] | 195 | [5 empty] | 899 |  |  |  | 472 | 483 | 438 | 467 | 503 | 456 | 431 | 425 | 505 | 457 | 16 | 0.39 | 24 | 29.9 | 392 | 449 | 134 |  | 556 |  | 56.2 |  | 960 |  | 558 | 648 | 1250 |  | 16.8 |  | 1310 |  | 1211 |  | 2765 | 3926 | 3941 | 3452 | 1329 | 1271 | 4390 |  | 914 | 580 | 412 | 37 |  | 0 |  | 0 |  | 0
2024-05-06 | 5 | 5 | Summer Base | 6 | 6293 | 4411 | 518766 | 121796 | 383263 | 0 | 879 | 967 | 3992 |  | 0 |  | 0 |  | 834 | 898 |  |  |  |  | 679 |  | 650 |  | 528 |  | 667 |  | 484276.46 | pass | pass | [5 empty] | 875 | 645 |  |  | 645 | [5 empty] | 350 | 160 | 574.4737 | 384.4737 | 875 | 645 | 645 | 0 | 485 |  | 445 | 340 | 170 | Y |  |  |  | 0 |  |  |  |  | Y |  |  |  | Y |  | Y | Y |  | 0 | 528 | 0 | 700 | 654 | 13.9 | 88.2% | 1008 | 1573 | 75 | 1006 | [5 empty] | 225 | [5 empty] | 842 |  |  |  | 472 | 487 | 430 | 461 | 495 | 435 | 434 | 414 | 484 | 435 | 17 | 0.19 | 30 | 60.2 | 404 | 462 | 149 |  | 586 |  | 53.4 |  | 1040 |  | 592 | 686 | 1320 |  | 15.3 |  | 1420 |  | 1039 |  | 2550 | 3815 | 3867 | 3379 | 1120 | 1133 | 4250 |  | 914 | 585 | 521 | 37 |  | 50 |  | 0 |  | 0
2024-05-07 | 5 | 5 | Summer Base | 7 | 5751 | 4069 | 515050 | 121721 | 386600 | 125 | 783 | 967 | 4029 |  | 1 |  | 1 |  | 823 | 895 |  |  |  |  | 698 |  | 675 |  | 558 |  | 696 |  | 481515.97 | fail | – | [5 empty] | 875 | 645 |  |  | 645 | [5 empty] | 350 | 160 | 574.4737 | 384.4737 | 875 | 645 | 645 | 0 | 500 |  | 445 | 356 | 300 | Y | Y |  |  | 0 |  |  |  |  | Y | Y |  |  | Y |  | Y | Y |  | 0 | 561 | 0 | 1250 | 698 | 14.1 | 87.7% | 869 | 1439 | 75 | 841 | [5 empty] | 265 | [5 empty] | 869 |  |  |  | 488 | 503 | 430 | 467 | 498 | 437 | 444 | 408 | 470 | 422 | 16 |  | 56 | 46.2 | 426 | 487 | 164 |  | 609 |  | 50.4 |  | 1070 |  | 588 | 684 | 1340 |  | 12.6 |  | 1440 |  | 820 |  | 2631 | 3840 | 3593 | 3113 | 1139 | 1268 | 4240 |  | 915 | 583 | 630 | 37 |  | 50 |  | 0 |  | 0
2024-05-08 | 5 | 5 | Summer Base | 8 | 5839 | 4184 | 510428 | 121820 | 389883 | 653 | 709 | 1001 | 4110 |  | 1 |  | 1 |  | 983 | [5 empty] | 676 |  | 657 |  | 572 |  | 748 |  | 484561.5 | fail | – | [5 empty] | 825 | 645 |  |  | 645 | [5 empty] | 350 | 160 | 574.4737 | 384.4737 | 825 | 645 | 645 | 0 | 500 |  | 445 | 356 | 300 | Y | Y |  |  | 0 |  |  |  |  | Y | Y |  |  | Y |  | Y | Y |  | 0 | 568 | 0 | 1375 | 752 | 13.86 | 87.3% | 1058 | 1643 | 75 | 1038 | [5 empty] | 240 | [5 empty] | 1250 |  |  |  | 505 | 519 | 444 | 479 | 509 | 448 | 418 | 418 | 478 | 428 | 15 |  | 19 | 23.4 | 397 | 454 | 165 |  | 596 |  | 39.2 |  | 1020 |  | 546 | 640 | 1300 |  | 10.8 |  | 1450 |  | 822 |  | 2510 | 3751 | 3327 | 2878 | 1544 | 1616 | 4360 |  | 916 | 592 | 630 | 37 |  | 50 |  | 0 |  | 0
2024-05-09 | 5 | 5 | Summer Base | 9 | 6030 | 5038 | 507816 | 121906 | 391850 | 606 | 656 | 1054 | 3986 |  | 0 |  | 0 |  | 1315 | [5 empty] | 710 |  | 675 |  | 561 |  | 720 |  | 481783.04 | fail | – | [5 empty] | 775 | 645 |  |  | 645 | [5 empty] | 350 | 160 | 574.4737 | 384.4737 | 775 | 645 | 645 | 0 | 500 |  | 471 | 356 | 300 | Y |  |  |  | 1 |  | Y |  |  | Y | Y |  |  | Y |  | Y | Y |  | 0 | 565 | 0 | 1300 | 725 | 13.73 | 86.7% | 1239 | 1809 | 75 | 1207 | [5 empty] | 225 | [5 empty] | 1170 |  |  |  | 508 | 523 | 472 | 482 | 513 | 451 | 454 | 430 | 495 | 444 | 19 | 0.25 | 19 | 11.8 | 392 | 450 | 141 |  | 581 |  | 35.2 |  | 1060 |  | 702 | 817 | 1340 |  | 9.43 |  | 1440 |  | 784 |  | 2377 | 3646 | 3345 | 2891 | 1894 | 1995 | 4510 |  | 916 | 595 | 408 | 37 |  | 50 |  | 0 |  | 0
2024-05-10 | 5 | 5 | Summer Base | 10 | 6624 | 4456 | 504919 | 122033 | 396150 | 754 | 625 | 1096 | 3389 |  | 0 |  | 0 |  | 1054 | [5 empty] | 880 |  | 838 |  | 680 |  | 698 |  | 477393.46 | pass | – | [6 empty] | 645 |  |  | 645 | [5 empty] | 350 | 160 | 574.4737 | 384.4737 | 0 | 645 | 645 | 0 | 500 |  | 440 | 356 | 300 | Y |  |  |  | 1 |  | Y |  |  | Y | Y |  |  | Y |  | Y | Y |  | 0 | 691 | 62 | 1250 | 700 | 13.76 |  | 1309 | 1839 | 75 | 1055 | [5 empty] | 225 | [5 empty] | 1320 |  |  |  | 512 | 528 | 489 | 489 | 523 | 458 | 461 | 440 | 500 | 449 | 20 | 0.4 | 3 | 4.63 | 380 | 436 | 105 |  | 559 |  | 34.4 |  | 1390 |  | 1230 | 1382 | 1700 |  | 8.57 |  | 1690 |  | 917 |  | 2249 | 3528 | 3428 | 2971 | 2174 | 2111 | 4680 |  | 918 | 593 | 644 | 37 |  | 50 |  | 0 |  | 0
2024-05-11 | 5 | 5 | Summer Base | 11 | 6889 | 5040 | 503620 | 122276 | 399818 | 855 | 625 | 1057 | 3099 |  | 0 |  | 0 |  | 1247 | [5 empty] | 862 |  | 892 |  | 872 |  | 689 |  | 471401.38 | pass | – | [6 empty] | 595 |  |  | 595 | [5 empty] | 350 | 160 | 574.4737 | 384.4737 | 0 | 595 | 595 | 0 | 500 |  | 455 | 376.8 | 300 | Y |  |  |  | 1 |  | Y |  |  | Y | Y |  |  | Y |  | Y | Y | [17 empty] | 225 | [5 empty] | 1400 |  |  |  | 504 | 520 | 487 | 484 | 518 | 456 | 488 | 448 | 500 | 448 | 20 | 0.49 | 3 | 4.15 | 377 | 433 | 78.3 |  | 537 |  | 33.1 |  | 1840 |  | 1713 | 1882 | 2140 |  | 7.84 |  | 2140 |  | 1284 |  | 2015 | 3366 | 3468 | 3010 | 1993 | 1786 | 4660 |  | 920 | 591 | 623 | 37 |  | 50 |  | 0 |  | 0
2024-05-12 | 5 | 5 | Summer Base | 12 | 8147 | 5803 | 504149 | 122572 | 404467 | 773 | 625 | 1041 | 3025 |  | 0 |  | 0 |  | 1114 | [5 empty] | 956 |  | 987 |  | 924 |  | 689 |  | 466367.19 | pass | – | [6 empty] | 545 |  |  | 545 | [5 empty] | 350 | 160 | 574.4737 | 384.4737 | 0 | 545 | 545 | 0 | 500 |  | 470 | 352 | 300 | Y |  |  |  | 1 |  | Y |  |  | Y | Y |  |  | Y |  | Y | Y | [17 empty] | 225 | [5 empty] | 1340 |  |  |  | 506 | 522 | 483 | 485 | 533 | 468 | 481 | 441 | 487 | 437 | 21 | 0.4 | 2 | 3.6 | 374 | 429 | 64.1 |  | 523 |  | 33.5 |  | 2090 |  | 2031 | 2213 | 2370 |  | 7.07 |  | 2460 |  | 1631 |  | 2147 | 3841 | 3878 | 3405 | 1576 | 1438 | 4940 |  | 920 | 597 | 408 | 37 |  | 50 |  | 0 |  | 0
2024-05-13 | 5 | 5 | Summer Base | 13 | 9327 | 7318 | 506655 | 122644 | 408452 | 800 | 625 | 1111 | 3464 |  | 0 |  | 0 |  | 1262 | [5 empty] | 990 |  | 1077 |  | 1082 |  | 748 |  | 461899.08 | pass | – | [6 empty] | 495 |  |  | 495 | [5 empty] | 350 | 160 | 574.4737 | 384.4737 | 0 | 495 | 495 | 0 | 490 |  | 470 | 364 | 300 | Y |  |  |  | 1 |  | Y |  |  | Y |  |  |  | Y |  | Y | Y | [17 empty] | 280 | [5 empty] | 1350 |  |  |  | 524 | 528 | 491 | 491 | 486 | 467 | 464 | 448 | 458 | 443 | 21 | 0.46 | 2 | 3.48 | 392 | 423 | 54.9 |  | 521 |  | 34 |  |  |  | 2506 | 2557 | 2690 |  | 6.37 |  | 2790 |  | 2381 |  | 3112 | 4453 | 4935 | 4035 | 1241 |  | 6060 |  | 919 | 596 | 636 | 37 |  | 50 |  | 0 |  | 0
2024-05-14 | 5 | 5 | Summer Base | 14 | 9806 | 6754 | 507332 | 122845 | 414505 | 702 | 625 | 1110 | 3927 |  | 0 |  | 0 |  | 1187 | [5 empty] | 1092 |  | 1096 |  | 1140 |  | 707 |  | 459546.1 | pass | – | [6 empty] | 445 |  |  | 445 | [5 empty] | 350 | 160 | 574.4737 | 384.4737 | 0 | 445 | 445 | 0 | 440 |  | 470 | 376 | 300 | Y |  |  |  | 1 |  | Y |  |  | Y |  |  |  | Y |  | Y | Y | [17 empty] | 265 | [5 empty] | 1270 |  |  |  | 479 | 478 | 481 | 470 | 452 | 452 | 457 | 444 | 448 | 448 | 0 | 0.49 | 4 | 3.47 | 403 | 424 | 54.3 |  | 518 |  | 35.5 |  |  |  | 2601 | 2603 | 2820 |  | 5.81 |  | 2990 |  | 2791 |  | 3959 | 4895 | 5846 | 4706 | 1211 |  | 6760 |  | 919 | 598 | 417 | 37 |  | 50 |  | 0 |  | 0
2024-05-15 | 5 | 5 | Summer Base | 15 | 10816 | 8066 | 509654 | 123067 | 419959 | 712 | 625 | 1132 | 4366 |  | 0 |  | 0 |  | 1294 | [5 empty] | 1104 |  | 1110 |  | 1159 |  | 656 |  | 455714.21 | pass | – | [6 empty] | 395 |  |  | 395 | [5 empty] | 350 | 160 | 574.4737 | 384.4737 | 0 | 395 | 395 | 0 | 390 |  | 470 | 376 | 300 | Y |  |  |  | 1 |  | Y |  |  | Y |  |  |  | Y |  | Y | Y | [17 empty] | 250 | [5 empty] | 1250 |  |  |  | 440 |  | 447 |  | 435 |  | 418 |  | 421 |  | 0 |  | 4 |  | 398 |  | 54.7 |  | 523 |  | 32.5 |  |  |  | 2755 |  | 2900 |  | 5.41 |  | 3070 |  | 2942 |  | 4080 |  | 6720 |  | 1558 |  | 7410 |  | 2721 | 587 | 861 | 37 |  | 50 |  | 0 |  | 0
2024-05-16 | 5 | 5 | Summer Base | 16 | 11311 | 7784 | 510670 | 123131 | 426955 | 292 | 668 | 1151 | 5103 |  | 1 |  | 0 |  | 961 | [5 empty] | 1076 |  | 1054 |  | 1145 |  | 586 |  | 467723.95 | pass | – | [6 empty] | 345 |  |  | 345 | [5 empty] | 350 | 160 | 574.4737 | 384.4737 | 0 | 345 | 345 | 0 | 340 |  | 470 | 376 | 260 | Y |  |  |  | 1 |  | Y |  |  | Y |  |  |  | Y |  | Y | Y | [17 empty] | 230 | [5 empty] | 865 |  |  |  | 359 |  | 408 |  | 402 |  | 390 |  | 408 |  | BRT |  | 4 |  | 377 |  | 56.6 |  | 526 |  | 34.4 |  |  |  | 3046 |  | 3100 |  | 4.96 |  | 3300 |  | 3123 |  | 4113 |  | 7428 |  | 1919 |  | 7930 |  | 3481 | 682 | 944 | 37 |  | 0 |  | 0 |  | 0
2024-05-17 | 5 | 5 | Summer Base | 17 | [10 empty] | 0 |  | 0 |  | 792 | [5 empty] | 1005 |  | 1004 |  | 1140 |  | 523 |  |  | – | – | [6 empty] | 295 |  |  | 295 | [5 empty] | 350 | 160 | 574.4737 | 384.4737 | 0 | 295 | 295 | 0 | 290 |  | 470 | 376 | 260 | Y |  |  |  | 1 |  | Y |  |  | Y |  |  |  | Y |  | Y | Y | [17 empty] | 200 | [11 empty] | 360 |  |  |  | 325 |  |  |  | BRT |  | 3 | [21 empty] | 3771 |  |  |  | 2164 | [6 empty] | 37 |  | 0 |  | 0 |  | 0
2024-05-18 | 5 | 5 | Summer Base | 18 | [29 empty] | – | – | [6 empty] | 245 |  |  | 245 | [5 empty] | 350 | 160 | 574.4737 | 384.4737 | 0 | 245 | 245 | 0 | 240 |  | 460 | 376 | 260 | Y |  |  |  | – |  | Y |  |  | Y |  |  |  | Y |  | Y | Y | [72 empty] | 37 |  | 0 |  | 0 |  | 0
2024-05-19 | 5 | 5 | Summer Base | 19 | [29 empty] | – | – | [6 empty] | 195 |  |  | 195 | [5 empty] | 350 | 160 | 574.4737 | 384.4737 | 0 | 195 | 195 | 0 | 190 |  | 410 | 376 | 260 | Y |  |  |  | – |  | Y |  |  | Y |  |  |  | Y |  | Y | Y | [72 empty] | 37 |  | 0 |  | 0 |  | 0
2024-05-20 | 5 | 5 | Summer Base | 20 | [29 empty] | – | – | [6 empty] | 180 |  |  | 180 | [5 empty] | 350 | 160 | 574.4737 | 384.4737 | 0 | 180 | 180 | 0 | 140 |  | 360 | 368 | 260 | Y |  |  |  | – |  |  |  |  | Y |  |  |  | Y |  | Y | Y | [72 empty] | 37 |  | 0 |  | 0 |  | 0
2024-05-21 | 5 | 5 | Summer Base | 21 | [29 empty] | – | – | [6 empty] | 180 |  |  | 180 | [5 empty] | 350 | 160 | 574.4737 | 384.4737 | 0 | 180 | 180 | 0 | 90 |  | 310 | 328 | 150 | Y |  |  |  | – |  |  |  |  | Y |  |  |  | Y |  | Y | Y | [72 empty] | 37 |  | 0 |  | 0 |  | 0
2024-05-22 | 5 | 5 | Summer Base | 22 | [29 empty] | – | – | [6 empty] | 180 |  |  | 180 | [5 empty] | 350 | 160 | 574.4737 | 384.4737 | 0 | 180 | 180 | 0 | 89 |  | 260 | 288 | 150 | Y |  |  |  | – |  |  |  |  | Y |  |  |  | Y |  | Y | Y | [72 empty] | 37 |  | 0 |  | 0 |  | 0
2024-05-23 | 5 | 5 | Summer Base | 23 | [29 empty] | – | – | [6 empty] | 180 |  |  | 180 | [5 empty] | 350 | 160 | 574.4737 | 384.4737 | 0 | 180 | 180 | 0 | 89 |  | 210 | 248 | 150 | Y |  |  |  | – |  |  |  |  | Y |  |  |  | Y |  | Y | Y | [72 empty] | 37 |  | 0 |  | 0 |  | 0
2024-05-24 | 5 | 5 | Summer Base | 24 | [29 empty] | – | – | [6 empty] | 180 |  |  | 180 | [5 empty] | 350 | 160 | 574.4737 | 384.4737 | 0 | 180 | 180 | 0 | 89 |  | 160 | 208 | 150 | Y |  |  |  | – |  |  |  |  | Y |  |  |  | Y |  | Y | Y | [72 empty] | 37 |  | 0 |  | 0 |  | 0
2024-05-25 | 5 | 5 | Summer Base | 25 | [29 empty] | – | – | [6 empty] | 180 |  |  | 180 | [5 empty] | 350 | 160 | 574.4737 | 384.4737 | 0 | 180 | 180 | 0 | 89 |  | 110 | 168 | 50 | Y |  |  |  | – |  |  |  |  | Y |  |  |  | Y |  | Y | Y | [72 empty] | 37 |  | 0 |  | 0 |  | 0
2024-05-26 | 5 | 5 | Summer Base | 26 | [29 empty] | – | – | [6 empty] | 180 |  |  | 180 | [5 empty] | 350 | 160 | 574.4737 | 384.4737 | 0 | 180 | 180 | 0 | 89 |  | 60 | 128 | 50 | Y |  |  |  | – |  |  |  |  | Y |  |  |  | Y |  | Y | Y | [72 empty] | 37 |  | 0 |  | 0 |  | 0
2024-05-27 | 5 | 5 | Summer Base | 27 | [29 empty] | – | – | [6 empty] | 180 |  |  | 180 | [5 empty] | 350 | 160 | 574.4737 | 384.4737 | 0 | 180 | 180 | 0 | 89 |  | 59 | 88 | 50 | Y |  |  |  | – |  |  |  |  | Y |  |  |  | Y |  | Y | Y | [72 empty] | 37 |  | 0 |  | 0 |  | 0
2024-05-28 | 5 | 5 | Summer Base | 28 | [29 empty] | – | – | [6 empty] | 180 |  |  | 180 | [5 empty] | 350 | 160 | 574.4737 | 384.4737 | 0 | 180 | 180 | 0 | 89 |  | 59 | 48 | 50 | Y |  |  |  | – |  |  |  |  | Y |  |  |  | Y |  | Y | Y | [72 empty] | 37 |  | 0 |  | 0 |  | 0
2024-05-29 | 5 | 5 | Summer Base | 29 | [29 empty] | – | – | [6 empty] | 175 | 4 | 16 | 175 | [5 empty] | 350 | 160 | 350 | 160 | 0 | 175 | 175 | 16 | 89 |  | 59 | 47.2 | 50 | Y |  |  |  | – |  |  |  |  | Y |  |  |  | Y |  | Y | Y | [72 empty] | 37 |  | 0 |  | 0 |  | 0
2024-05-30 | 5 | 5 | Summer Base | 30 | [29 empty] | – | – | [6 empty] | 175 | 4 | 16 | 175 | [5 empty] | 350 | 160 | 350 | 160 | 0 | 175 | 175 | 16 | 89 |  | 59 | 47.2 | 50 | Y |  |  |  | – |  |  |  |  | Y |  |  |  | Y |  | Y | Y | [72 empty] | 37 |  | 0 |  | 0 |  | 0
2024-05-31 | 5 | 5 | Summer Base | 31 | [29 empty] | – | – | [6 empty] | 175 | 4 | 16 | 175 | [5 empty] | 350 | 160 | 350 | 160 | 0 | 175 | 175 | 16 | 89 |  | 59 | 47.2 | 50 | Y |  |  |  | – |  |  |  |  | Y |  |  |  | Y |  | Y | Y | [72 empty] | 37 |  | 0 |  | 0 |  | 0
2024-06-01 | 6 | 6 | Summer Base | 1 | [29 empty] | – | – | [6 empty] | 180 | 4 | 16 | 180 | [5 empty] | 350 | 160 | 350 | 160 | 0 | 180 | 180 | 16 | 89 |  | 59 | 47.2 | 45 | Y |  |  |  | – |  |  |  |  | Y |  |  |  | Y |  | Y | Y
2024-06-02 | 6 | 6 | Summer Base | 2 | [29 empty] | – | – | [6 empty] | 180 | 4 | 16 | 180 | [5 empty] | 350 | 160 | 350 | 160 | 0 | 180 | 180 | 16 | 86 |  | 59 | 47.2 | 45 | Y |  |  |  | – |  |  |  |  | Y |  |  |  | Y |  | Y | Y
2024-06-03 | 6 | 6 | Summer Base | 3 | [29 empty] | – | – | [6 empty] | 180 | 4 | 16 | 180 | [5 empty] | 350 | 160 | 350 | 160 | 0 | 180 | 180 | 16 | 86 |  | 59 | 47.2 | 45 | Y |  |  |  | – |  |  |  |  | Y |  |  |  | Y |  | Y | Y
2024-06-04 | 6 | 6 | Summer Base | 4 | [29 empty] | – | – | [6 empty] | 180 | 4 | 16 | 180 | [5 empty] | 350 | 160 | 350 | 160 | 0 | 180 | 180 | 16 | 86 |  | 59 | 47.2 | 45 | Y |  |  |  | – |  |  |  |  | Y |  |  |  | Y |  | Y | Y
2024-06-05 | 6 | 6 | Summer Base | 5 | [29 empty] | – | – | [6 empty] | 180 | 4 | 16 | 180 | [5 empty] | 350 | 160 | 350 | 160 | 0 | 180 | 180 | 16 | 86 |  | 59 | 47.2 | 45 | Y |  |  |  | – |  |  |  |  | Y |  |  |  | Y |  | Y | Y
2024-06-06 | 6 | 6 | Summer Base | 6 | [29 empty] | – | – | [6 empty] | 180 | 4 | 16 | 180 | [5 empty] | 350 | 160 | 350 | 160 | 0 | 180 | 180 | 16 | 86 |  | 59 | 47.2 | 45 | Y |  |  |  | – |  |  |  |  | Y |  |  |  | Y |  | Y | Y
2024-06-07 | 6 | 6 | Summer Base | 7 | [29 empty] | – | – | [6 empty] | 180 | 4 | 16 | 180 | [5 empty] | 350 | 160 | 350 | 160 | 0 | 180 | 180 | 16 | 86 |  | 56 | 47.2 | 45 | Y |  |  |  | – |  |  |  |  | Y |  |  |  | Y |  | Y | Y
2024-06-08 | 6 | 6 | Summer Base | 8 | [29 empty] | – | – | [6 empty] | 180 | 4 | 16 | 180 | [5 empty] | 350 | 160 | 350 | 160 | 0 | 180 | 180 | 16 | 86 |  | 56 | 47.2 | 45 | Y |  |  |  | – |  |  |  |  | Y |  |  |  | Y |  | Y | Y
2024-06-09 | 6 | 6 | Summer Base | 9 | [29 empty] | – | – | [6 empty] | 180 | 4 | 16 | 180 | [5 empty] | 350 | 160 | 350 | 160 | 0 | 180 | 180 | 16 | 86 |  | 56 | 44.8 | 45 | Y |  |  |  | – |  |  |  |  | Y |  |  |  | Y |  | Y | Y
2024-06-10 | 6 | 6 | Summer Base | 10 | [29 empty] | – | – | [6 empty] | 180 | 4 | 16 | 180 | [5 empty] | 350 | 160 | 350 | 160 | 0 | 180 | 180 | 16 | 86 |  | 56 | 44.8 | 45 | Y |  |  |  | – |  |  |  |  | Y |  |  |  | Y |  | Y | Y
2024-06-11 | 6 | 6 | Summer Base | 11 | [29 empty] | – | – | [6 empty] | 180 | 4 | 16 | 180 | [5 empty] | 350 | 160 | 350 | 160 | 0 | 180 | 180 | 16 | 86 |  | 56 | 44.8 | 45 | Y |  |  |  | – |  |  |  |  | Y |  |  |  | Y |  | Y | Y
2024-06-12 | 6 | 6 | Summer Base | 12 | [29 empty] | – | – | [6 empty] | 180 | 4 | 16 | 180 | [5 empty] | 350 | 160 | 350 | 160 | 0 | 180 | 180 | 16 | 86 |  | 56 | 44.8 | 45 | Y |  |  |  | – |  |  |  |  | Y |  |  |  | Y |  | Y | Y
2024-06-13 | 6 | 6 | Summer Base | 13 | [29 empty] | – | – | [6 empty] | 180 | 4 | 16 | 180 | [5 empty] | 350 | 160 | 350 | 160 | 0 | 180 | 180 | 16 | 86 |  | 56 | 44.8 | 45 | Y |  |  |  | – |  |  |  |  | Y |  |  |  | Y |  | Y | Y
2024-06-14 | 6 | 6 | Summer Base | 14 | [29 empty] | – | – | [6 empty] | 180 | 4 | 16 | 180 | [5 empty] | 350 | 160 | 350 | 160 | 0 | 180 | 180 | 16 | 86 |  | 56 | 44.8 | 45 | Y |  |  |  | – |  |  |  |  | Y |  |  |  | Y |  | Y | Y
2024-06-15 | 6 | 6 | Summer Base | 15 | [29 empty] | – | – | [6 empty] | 180 | 4 | 16 | 180 | [5 empty] | 350 | 160 | 350 | 160 | 0 | 180 | 180 | 16 | 86 |  | 56 | 44.8 | 45 | Y |  |  |  | – |  |  |  |  | Y |  |  |  | Y |  | Y | Y
2024-06-16 | 6 | 6 | Summer Base | 16 | [29 empty] | – | – | [6 empty] | 180 | 4 | 16 | 180 | [5 empty] | 350 | 160 | 350 | 160 | 0 | 180 | 180 | 16 | 86 |  | 56 | 44.8 | 45 | Y |  |  |  | – |  |  |  |  | Y |  |  |  | Y |  | Y | Y
2024-06-17 | 6 | 6 | Summer Base | 17 | [29 empty] | – | – | [6 empty] | 180 | 4 | 16 | 180 | [5 empty] | 350 | 160 | 350 | 160 | 0 | 180 | 180 | 16 | 86 |  | 56 | 44.8 | 45 | Y |  |  |  | – |  |  |  |  | Y |  |  |  | Y |  | Y | Y
2024-06-18 | 6 | 6 | Summer Base | 18 | [29 empty] | – | – | [6 empty] | 180 | 4 | 16 | 180 | [5 empty] | 350 | 160 | 350 | 160 | 0 | 180 | 180 | 16 | 86 |  | 56 | 44.8 | 45 | Y |  |  |  | – |  |  |  |  | Y |  |  |  | Y |  | Y | Y
2024-06-19 | 6 | 6 | Summer Base | 19 | [29 empty] | – | – | [6 empty] | 180 | 4 | 16 | 180 | [5 empty] | 350 | 160 | 350 | 160 | 0 | 180 | 180 | 16 | 86 |  | 56 | 44.8 | 45 | Y |  |  |  | – |  |  |  |  | Y |  |  |  | Y |  | Y | Y
2024-06-20 | 6 | 6 | Summer Base | 20 | [29 empty] | – | – | [6 empty] | 180 | 4 | 16 | 180 | [5 empty] | 350 | 160 | 350 | 160 | 0 | 180 | 180 | 16 | 86 |  | 56 | 44.8 | 45 | Y |  |  |  | – |  |  |  |  | Y |  |  |  | Y |  | Y | Y
2024-06-21 | 6 | 6 | Summer Base | 21 | [29 empty] | – | – | [6 empty] | 180 | 4 | 16 | 180 | [5 empty] | 350 | 160 | 350 | 160 | 0 | 180 | 180 | 16 | 86 |  | 56 | 44.8 | 45 | Y |  |  |  | – |  |  |  |  | Y |  |  |  | Y |  | Y | Y
2024-06-22 | 6 | 6 | Summer Base | 22 | [29 empty] | – | – | [6 empty] | 180 | 4 | 16 | 180 | [5 empty] | 350 | 160 | 350 | 160 | 0 | 180 | 180 | 16 | 86 |  | 56 | 44.8 | 45 | Y |  |  |  | – |  |  |  |  | Y |  |  |  | Y |  | Y | Y
2024-06-23 | 6 | 6 | Summer Base | 23 | [29 empty] | – | – | [6 empty] | 180 | 4 | 16 | 180 | [5 empty] | 350 | 160 | 350 | 160 | 0 | 180 | 180 | 16 | 86 |  | 56 | 44.8 | 45 | Y |  |  |  | – |  |  |  |  | Y |  |  |  | Y |  | Y | Y
2024-06-24 | 6 | 6 | Summer Base | 24 | [29 empty] | – | – | [6 empty] | 180 | 4 | 16 | 180 | [5 empty] | 350 | 160 | 350 | 160 | 0 | 180 | 180 | 16 | 86 |  | 56 | 44.8 | 45 | Y |  |  |  | – |  |  |  |  | Y |  |  |  | Y |  | Y | Y
2024-06-25 | 6 | 6 | Summer Base | 25 | [29 empty] | – | – | [6 empty] | 180 | 4 | 16 | 180 | [5 empty] | 350 | 160 | 350 | 160 | 0 | 180 | 180 | 16 | 86 |  | 56 | 44.8 | 45 | Y |  |  |  | – |  |  |  |  | Y |  |  |  | Y |  | Y | Y
2024-06-26 | 6 | 6 | Summer Base | 26 | [29 empty] | – | – | [6 empty] | 180 | 4 | 16 | 180 | [5 empty] | 350 | 160 | 350 | 160 | 0 | 180 | 180 | 16 | 86 |  | 56 | 44.8 | 45 | Y |  |  |  | – |  |  |  |  | Y |  |  |  | Y |  | Y | Y
2024-06-27 | 6 | 6 | Summer Base | 27 | [29 empty] | – | – | [6 empty] | 180 | 4 | 16 | 180 | [5 empty] | 350 | 160 | 350 | 160 | 0 | 180 | 180 | 16 | 86 |  | 56 | 44.8 | 45 | Y |  |  |  | – |  |  |  |  | Y |  |  |  | Y |  | Y | Y
2024-06-28 | 6 | 6 | Summer Base | 28 | [29 empty] | – | – | [6 empty] | 180 | 4 | 16 | 180 | [5 empty] | 350 | 160 | 350 | 160 | 0 | 180 | 180 | 16 | 86 |  | 56 | 44.8 | 45 | Y |  |  |  | – |  |  |  |  | Y |  |  |  | Y |  | Y | Y
2024-06-29 | 6 | 6 | Summer Base | 29 | [29 empty] | – | – | [6 empty] | 180 | 4 | 16 | 180 | [5 empty] | 350 | 160 | 350 | 160 | 0 | 180 | 180 | 16 | 86 |  | 56 | 44.8 | 45 | Y |  |  |  | – |  |  |  |  | Y |  |  |  | Y |  | Y | Y
2024-06-30 | 6 | 6 | Summer Base | 30 | [29 empty] | – | – | [6 empty] | 180 | 4 | 16 | 180 | [5 empty] | 350 | 160 | 350 | 160 | 0 | 180 | 180 | 16 | 86 |  | 56 | 44.8 | 45 | Y |  |  |  | – |  |  |  |  | Y |  |  |  | Y |  | Y | Y
2024-07-01 | 7 | 7 | Summer Base | 1 | [29 empty] | – | – | [6 empty] | 185 | 53 | 12 | 185 | [5 empty] | 350 | 120 | 350 | 120 | 0 | 185 | 185 | 12 | 86 |  | 56 | 44.8 | 40 | Y |  |  |  | – |  |  |  |  | Y |  |  |  | Y |  | Y | Y
2024-07-02 | 7 | 7 | Summer Base | 2 | [29 empty] | – | – | [6 empty] | 185 | 53 | 12 | 185 | [5 empty] | 350 | 120 | 350 | 120 | 0 | 185 | 185 | 12 | 89 |  | 56 | 44.8 | 40 | Y |  |  |  | – |  |  |  |  | Y |  |  |  | Y |  | Y | Y
2024-07-03 | 7 | 7 | Summer Base | 3 | [29 empty] | – | – | [6 empty] | 185 | 53 | 12 | 185 | [5 empty] | 350 | 120 | 350 | 120 | 0 | 185 | 185 | 12 | 89 |  | 56 | 44.8 | 40 | Y |  |  |  | – |  |  |  |  | Y |  |  |  | Y |  | Y | Y
2024-07-04 | 7 | 7 | Summer Base | 4 | [29 empty] | – | – | [6 empty] | 185 | 53 | 12 | 185 | [5 empty] | 350 | 120 | 350 | 120 | 0 | 185 | 185 | 12 | 89 |  | 56 | 44.8 | 40 | Y |  |  |  | – |  |  |  |  | Y |  |  |  | Y |  | Y | Y
2024-07-05 | 7 | 7 | Summer Base | 5 | [29 empty] | – | – | [6 empty] | 185 | 53 | 12 | 185 | [5 empty] | 350 | 120 | 350 | 120 | 0 | 185 | 185 | 12 | 89 |  | 56 | 44.8 | 40 | Y |  |  |  | – |  |  |  |  | Y |  |  |  | Y |  | Y | Y
2024-07-06 | 7 | 7 | Summer Base | 6 | [29 empty] | – | – | [6 empty] | 185 | 53 | 12 | 185 | [5 empty] | 350 | 120 | 350 | 120 | 0 | 185 | 185 | 12 | 89 |  | 56 | 44.8 | 40 | Y |  |  |  | – |  |  |  |  | Y |  |  |  | Y |  | Y | Y
2024-07-07 | 7 | 7 | Summer Base | 7 | [29 empty] | – | – | [6 empty] | 185 | 53 | 12 | 185 | [5 empty] | 350 | 120 | 350 | 120 | 0 | 185 | 185 | 12 | 89 |  | 59 | 44.8 | 40 | Y |  |  |  | – |  |  |  |  | Y |  |  |  | Y |  | Y | Y
2024-07-08 | 7 | 7 | Summer Base | 8 | [29 empty] | – | – | [6 empty] | 185 | 53 | 12 | 185 | [5 empty] | 350 | 120 | 350 | 120 | 0 | 185 | 185 | 12 | 89 |  | 59 | 44.8 | 40 | Y |  |  |  | – |  |  |  |  | Y |  |  |  | Y |  | Y | Y
2024-07-09 | 7 | 7 | Summer Base | 9 | [29 empty] | – | – | [6 empty] | 185 | 53 | 12 | 185 | [5 empty] | 350 | 120 | 350 | 120 | 0 | 185 | 185 | 12 | 89 |  | 59 | 47.2 | 40 | Y |  |  |  | – |  |  |  |  | Y |  |  |  | Y |  | Y | Y
2024-07-10 | 7 | 7 | Summer Base | 10 | [29 empty] | – | – | [6 empty] | 185 | 53 | 12 | 185 | [5 empty] | 350 | 120 | 350 | 120 | 0 | 185 | 185 | 12 | 89 |  | 59 | 47.2 | 40 | Y |  |  |  | – |  |  |  |  | Y |  |  |  | Y |  | Y | Y
2024-07-11 | 7 | 7 | Summer Base | 11 | [29 empty] | – | – | [6 empty] | 185 | 53 | 12 | 185 | [5 empty] | 350 | 120 | 350 | 120 | 0 | 185 | 185 | 12 | 89 |  | 59 | 47.2 | 40 | Y |  |  |  | – |  |  |  |  | Y |  |  |  | Y |  | Y | Y
2024-07-12 | 7 | 7 | Summer Base | 12 | [29 empty] | – | – | [6 empty] | 185 | 53 | 12 | 185 | [5 empty] | 350 | 120 | 350 | 120 | 0 | 185 | 185 | 12 | 89 |  | 59 | 47.2 | 40 | Y |  |  |  | – |  |  |  |  | Y |  |  |  | Y |  | Y | Y
2024-07-13 | 7 | 7 | Summer Base | 13 | [29 empty] | – | – | [6 empty] | 185 | 53 | 12 | 185 | [5 empty] | 350 | 120 | 350 | 120 | 0 | 185 | 185 | 12 | 89 |  | 59 | 47.2 | 40 | Y |  |  |  | – |  |  |  |  | Y |  |  |  | Y |  | Y | Y
2024-07-14 | 7 | 7 | Summer Base | 14 | [29 empty] | – | – | [6 empty] | 185 | 53 | 12 | 185 | [5 empty] | 350 | 120 | 350 | 120 | 0 | 185 | 185 | 12 | 89 |  | 59 | 47.2 | 40 | Y |  |  |  | – |  |  |  |  | Y |  |  |  | Y |  | Y | Y
2024-07-15 | 7 | 7 | Summer Base | 15 | [29 empty] | – | – | [6 empty] | 185 | 53 | 12 | 185 | [5 empty] | 350 | 120 | 350 | 120 | 0 | 185 | 185 | 12 | 89 |  | 59 | 47.2 | 40 | Y |  |  |  | – |  |  |  |  | Y |  |  |  | Y |  | Y | Y
2024-07-16 | 7 | 7 | Summer Base | 16 | [29 empty] | – | – | [6 empty] | 185 | 53 | 12 | 185 | [5 empty] | 350 | 120 | 350 | 120 | 0 | 185 | 185 | 12 | 89 |  | 59 | 47.2 | 40 | Y |  |  |  | – |  |  |  |  | Y |  |  |  | Y |  | Y | Y
2024-07-17 | 7 | 7 | Summer Base | 17 | [29 empty] | – | – | [6 empty] | 185 | 53 | 12 | 185 | [5 empty] | 350 | 120 | 350 | 120 | 0 | 185 | 185 | 12 | 89 |  | 59 | 47.2 | 40 | Y |  |  |  | – |  |  |  |  | Y |  |  |  | Y |  | Y | Y
2024-07-18 | 7 | 7 | Summer Base | 18 | [29 empty] | – | – | [6 empty] | 185 | 53 | 12 | 185 | [5 empty] | 350 | 120 | 350 | 120 | 0 | 185 | 185 | 12 | 89 |  | 59 | 47.2 | 40 | Y |  |  |  | – |  |  |  |  | Y |  |  |  | Y |  | Y | Y
2024-07-19 | 7 | 7 | Summer Base | 19 | [29 empty] | – | – | [6 empty] | 185 | 53 | 12 | 185 | [5 empty] | 350 | 120 | 350 | 120 | 0 | 185 | 185 | 12 | 89 |  | 59 | 47.2 | 40 | Y |  |  |  | – |  |  |  |  | Y |  |  |  | Y |  | Y | Y
2024-07-20 | 7 | 7 | Summer Base | 20 | [29 empty] | – | – | [6 empty] | 185 | 53 | 12 | 185 | [5 empty] | 350 | 120 | 350 | 120 | 0 | 185 | 185 | 12 | 89 |  | 59 | 47.2 | 40 | Y |  |  |  | – |  |  |  |  | Y |  |  |  | Y |  | Y | Y
2024-07-21 | 7 | 7 | Summer Base | 21 | [29 empty] | – | – | [6 empty] | 185 | 53 | 12 | 185 | [5 empty] | 350 | 120 | 350 | 120 | 0 | 185 | 185 | 12 | 89 |  | 59 | 47.2 | 40 | Y |  |  |  | – |  |  |  |  | Y |  |  |  | Y |  | Y | Y
2024-07-22 | 7 | 7 | Summer Base | 22 | [29 empty] | – | – | [6 empty] | 185 | 53 | 12 | 185 | [5 empty] | 350 | 120 | 350 | 120 | 0 | 185 | 185 | 12 | 89 |  | 59 | 47.2 | 40 | Y |  |  |  | – |  |  |  |  | Y |  |  |  | Y |  | Y | Y
2024-07-23 | 7 | 7 | Summer Base | 23 | [29 empty] | – | – | [6 empty] | 185 | 53 | 12 | 185 | [5 empty] | 350 | 120 | 350 | 120 | 0 | 185 | 185 | 12 | 89 |  | 59 | 47.2 | 40 | Y |  |  |  | – |  |  |  |  | Y |  |  |  | Y |  | Y | Y
2024-07-24 | 7 | 7 | Summer Base | 24 | [29 empty] | – | – | [6 empty] | 185 | 53 | 12 | 185 | [5 empty] | 350 | 120 | 350 | 120 | 0 | 185 | 185 | 12 | 89 |  | 59 | 47.2 | 40 | Y |  |  |  | – |  |  |  |  | Y |  |  |  | Y |  | Y | Y
2024-07-25 | 7 | 7 | Summer Base | 25 | [29 empty] | – | – | [6 empty] | 185 | 53 | 12 | 185 | [5 empty] | 350 | 120 | 350 | 120 | 0 | 185 | 185 | 12 | 89 |  | 59 | 47.2 | 40 | Y |  |  |  | – |  |  |  |  | Y |  |  |  | Y |  | Y | Y
2024-07-26 | 7 | 7 | Summer Base | 26 | [29 empty] | – | – | [6 empty] | 185 | 53 | 12 | 185 | [5 empty] | 350 | 120 | 350 | 120 | 0 | 185 | 185 | 12 | 89 |  | 59 | 47.2 | 40 | Y |  |  |  | – |  |  |  |  | Y |  |  |  | Y |  | Y | Y
2024-07-27 | 7 | 7 | Summer Base | 27 | [29 empty] | – | – | [6 empty] | 185 | 53 | 12 | 185 | [5 empty] | 350 | 120 | 350 | 120 | 0 | 185 | 185 | 12 | 89 |  | 59 | 47.2 | 40 | Y |  |  |  | – |  |  |  |  | Y |  |  |  | Y |  | Y | Y
2024-07-28 | 7 | 7 | Summer Base | 28 | [29 empty] | – | – | [6 empty] | 185 | 53 | 12 | 185 | [5 empty] | 350 | 120 | 350 | 120 | 0 | 185 | 185 | 12 | 89 |  | 59 | 47.2 | 40 | Y |  |  |  | – |  |  |  |  | Y |  |  |  | Y |  | Y | Y
2024-07-29 | 7 | 7 | Summer Base | 29 | [29 empty] | – | – | [6 empty] | 185 | 53 | 12 | 185 | [5 empty] | 350 | 120 | 350 | 120 | 0 | 185 | 185 | 12 | 89 |  | 59 | 47.2 | 40 | Y |  |  |  | – |  |  |  |  | Y |  |  |  | Y |  | Y | Y
2024-07-30 | 7 | 7 | Summer Base | 30 | [29 empty] | – | – | [6 empty] | 185 | 53 | 12 | 185 | [5 empty] | 350 | 120 | 350 | 120 | 0 | 185 | 185 | 12 | 89 |  | 59 | 47.2 | 40 | Y |  |  |  | – |  |  |  |  | Y |  |  |  | Y |  | Y | Y
2024-07-31 | 7 | 7 | Summer Base | 31 | [29 empty] | – | – | [6 empty] | 185 | 53 | 12 | 185 | [5 empty] | 350 | 120 | 350 | 120 | 0 | 185 | 185 | 12 | 89 |  | 59 | 47.2 | 40 | Y |  |  |  | – |  |  |  |  | Y |  |  |  | Y |  | Y | Y
2024-08-01 | 8 | 8a | Summer Base | 1 | [29 empty] | – | – | [6 empty] | 190 | 58 | 12 | 190 | [5 empty] | 350 | 120 | 350 | 120 | 0 | 190 | 190 | 12 | 89 |  | 59 | 47.2 | 40 | Y |  |  |  | – |  |  |  |  | Y |  |  |  | Y |  | Y | Y
2024-08-02 | 8 | 8a | Summer Base | 2 | [29 empty] | – | – | [6 empty] | 190 | 58 | 12 | 190 | [5 empty] | 350 | 120 | 350 | 120 | 0 | 190 | 190 | 12 | 94 |  | 59 | 47.2 | 40 | Y |  |  |  | – |  |  |  |  | Y |  |  |  | Y |  | Y | Y
2024-08-03 | 8 | 8a | Summer Base | 3 | [29 empty] | – | – | [6 empty] | 190 | 58 | 12 | 190 | [5 empty] | 350 | 120 | 350 | 120 | 0 | 190 | 190 | 12 | 94 |  | 59 | 47.2 | 40 | Y |  |  |  | – |  |  |  |  | Y |  |  |  | Y |  | Y | Y
2024-08-04 | 8 | 8a | Summer Base | 4 | [29 empty] | – | – | [6 empty] | 190 | 58 | 12 | 190 | [5 empty] | 350 | 120 | 350 | 120 | 0 | 190 | 190 | 12 | 94 |  | 59 | 47.2 | 40 | Y |  |  |  | – |  |  |  |  | Y |  |  |  | Y |  | Y | Y
2024-08-05 | 8 | 8a | Summer Base | 5 | [29 empty] | – | – | [6 empty] | 190 | 58 | 12 | 190 | [5 empty] | 350 | 120 | 350 | 120 | 0 | 190 | 190 | 12 | 94 |  | 59 | 47.2 | 40 | Y |  |  |  | – |  |  |  |  | Y |  |  |  | Y |  | Y | Y
2024-08-06 | 8 | 8a | Summer Base | 6 | [29 empty] | – | – | [6 empty] | 190 | 58 | 12 | 190 | [5 empty] | 350 | 120 | 350 | 120 | 0 | 190 | 190 | 12 | 94 |  | 59 | 47.2 | 40 | Y |  |  |  | – |  |  |  |  | Y |  |  |  | Y |  | Y | Y
2024-08-07 | 8 | 8a | Summer Base | 7 | [29 empty] | – | – | [6 empty] | 190 | 58 | 12 | 190 | [5 empty] | 350 | 120 | 350 | 120 | 0 | 190 | 190 | 12 | 94 |  | 64 | 47.2 | 40 | Y |  |  |  | – |  |  |  |  | Y |  |  |  | Y |  | Y | Y
2024-08-08 | 8 | 8a | Summer Base | 8 | [29 empty] | – | – | [6 empty] | 190 | 58 | 12 | 190 | [5 empty] | 350 | 120 | 350 | 120 | 0 | 190 | 190 | 12 | 94 |  | 64 | 47.2 | 40 | Y |  |  |  | – |  |  |  |  | Y |  |  |  | Y |  | Y | Y
2024-08-09 | 8 | 8a | Summer Base | 9 | [29 empty] | – | – | [6 empty] | 190 | 58 | 12 | 190 | [5 empty] | 350 | 120 | 350 | 120 | 0 | 190 | 190 | 12 | 94 |  | 64 | 51.2 | 40 | Y |  |  |  | – |  |  |  |  | Y |  |  |  | Y |  | Y | Y
2024-08-10 | 8 | 8a | Summer Base | 10 | [29 empty] | – | – | [6 empty] | 190 | 58 | 12 | 190 | [5 empty] | 350 | 120 | 350 | 120 | 0 | 190 | 190 | 12 | 94 |  | 64 | 51.2 | 40 | Y |  |  |  | – |  |  |  |  | Y |  |  |  | Y |  | Y | Y
2024-08-11 | 8 | 8a | Summer Base | 11 | [29 empty] | – | – | [6 empty] | 190 | 58 | 12 | 190 | [5 empty] | 350 | 120 | 350 | 120 | 0 | 190 | 190 | 12 | 94 |  | 64 | 51.2 | 40 | Y |  |  |  | – |  |  |  |  | Y |  |  |  | Y |  | Y | Y
2024-08-12 | 8 | 8a | Summer Base | 12 | [29 empty] | – | – | [6 empty] | 190 | 58 | 12 | 190 | [5 empty] | 350 | 120 | 350 | 120 | 0 | 190 | 190 | 12 | 94 |  | 64 | 51.2 | 40 | Y |  |  |  | – |  |  |  |  | Y |  |  |  | Y |  | Y | Y
2024-08-13 | 8 | 8a | Summer Base | 13 | [29 empty] | – | – | [6 empty] | 190 | 58 | 12 | 190 | [5 empty] | 350 | 120 | 350 | 120 | 0 | 190 | 190 | 12 | 94 |  | 64 | 51.2 | 40 | Y |  |  |  | – |  |  |  |  | Y |  |  |  | Y |  | Y | Y
2024-08-14 | 8 | 8a | Summer Base | 14 | [29 empty] | – | – | [6 empty] | 190 | 58 | 12 | 190 | [5 empty] | 350 | 120 | 350 | 120 | 0 | 190 | 190 | 12 | 94 |  | 64 | 51.2 | 40 | Y |  |  |  | – |  |  |  |  | Y |  |  |  | Y |  | Y | Y
2024-08-15 | 8 | 8a | Summer Base | 15 | [29 empty] | – | – | [6 empty] | 190 | 58 | 12 | 190 | [5 empty] | 350 | 120 | 350 | 120 | 0 | 190 | 190 | 12 | 94 |  | 64 | 51.2 | 40 | Y |  |  |  | – |  |  |  |  | Y |  |  |  | Y |  | Y | Y
2024-08-16 | 8 | 8b | Summer Base | 16 | [29 empty] | – | – | [6 empty] | 190 | 58 | 12 | 190 | [5 empty] | 350 | 120 | 350 | 120 | 0 | 190 | 190 | 12 | 94 |  | 64 | 51.2 | 40 | Y |  |  |  | – |  |  |  |  | Y |  |  |  | Y |  | Y | Y
2024-08-17 | 8 | 8b | Summer Base | 17 | [29 empty] | – | – | [6 empty] | 190 | 58 | 12 | 190 | [5 empty] | 350 | 120 | 350 | 120 | 0 | 190 | 190 | 12 | 94 |  | 64 | 51.2 | 40 | Y |  |  |  | – |  |  |  |  | Y |  |  |  | Y |  | Y | Y
2024-08-18 | 8 | 8b | Summer Base | 18 | [29 empty] | – | – | [6 empty] | 190 | 58 | 12 | 190 | [5 empty] | 350 | 120 | 350 | 120 | 0 | 190 | 190 | 12 | 94 |  | 64 | 51.2 | 40 | Y |  |  |  | – |  |  |  |  | Y |  |  |  | Y |  | Y | Y
2024-08-19 | 8 | 8b | Summer Base | 19 | [29 empty] | – | – | [6 empty] | 190 | 58 | 12 | 190 | [5 empty] | 350 | 120 | 350 | 120 | 0 | 190 | 190 | 12 | 94 |  | 64 | 51.2 | 40 | Y |  |  |  | – |  |  |  |  | Y |  |  |  | Y |  | Y | Y
2024-08-20 | 8 | 8b | Summer Base | 20 | [29 empty] | – | – | [6 empty] | 190 | 58 | 12 | 190 | [5 empty] | 350 | 120 | 350 | 120 | 0 | 190 | 190 | 12 | 94 |  | 64 | 51.2 | 40 | Y |  |  |  | – |  |  |  |  | Y |  |  |  | Y |  | Y | Y
2024-08-21 | 8 | 8b | Summer Base | 21 | [29 empty] | – | – | [6 empty] | 190 | 58 | 12 | 190 | [5 empty] | 350 | 120 | 350 | 120 | 0 | 190 | 190 | 12 | 94 |  | 64 | 51.2 | 40 | Y |  |  |  | – |  |  |  |  | Y |  |  |  | Y |  | Y | Y
2024-08-22 | 8 | 8b | Summer Base | 22 | [29 empty] | – | – | [6 empty] | 190 | 58 | 12 | 190 | [5 empty] | 350 | 120 | 350 | 120 | 0 | 190 | 190 | 12 | 94 |  | 64 | 51.2 | 40 | Y |  |  |  | – |  |  |  |  | Y |  |  |  | Y |  | Y | Y
2024-08-23 | 8 | 8b | Summer Base | 23 | [29 empty] | – | – | [6 empty] | 190 | 58 | 12 | 190 | [5 empty] | 350 | 120 | 350 | 120 | 0 | 190 | 190 | 12 | 94 |  | 64 | 51.2 | 40 | Y |  |  |  | – |  |  |  |  | Y |  |  |  | Y |  | Y | Y
2024-08-24 | 8 | 8b | Summer Base | 24 | [29 empty] | – | – | [6 empty] | 190 | 58 | 12 | 190 | [5 empty] | 350 | 120 | 350 | 120 | 0 | 190 | 190 | 12 | 94 |  | 64 | 51.2 | 40 | Y |  |  |  | – |  |  |  |  | Y |  |  |  | Y |  | Y | Y
2024-08-25 | 8 | 8b | Summer Base | 25 | [29 empty] | – | – | [6 empty] | 190 | 58 | 12 | 190 | [5 empty] | 350 | 120 | 350 | 120 | 0 | 190 | 190 | 12 | 94 |  | 64 | 51.2 | 40 | Y |  |  |  | – |  |  |  |  | Y |  |  |  | Y |  | Y | Y
2024-08-26 | 8 | 8b | Summer Base | 26 | [29 empty] | – | – | [6 empty] | 190 | 58 | 12 | 190 | [5 empty] | 350 | 120 | 350 | 120 | 0 | 190 | 190 | 12 | 94 |  | 64 | 51.2 | 40 | Y |  |  |  | – |  |  |  |  | Y |  |  |  | Y |  | Y | Y
2024-08-27 | 8 | 8b | Summer Base | 27 | [29 empty] | – | – | [6 empty] | 190 | 58 | 12 | 190 | [5 empty] | 350 | 120 | 350 | 120 | 0 | 190 | 190 | 12 | 94 |  | 64 | 51.2 | 40 | Y |  |  |  | – |  |  |  |  | Y |  |  |  | Y |  | Y | Y
2024-08-28 | 8 | 8b | Summer Base | 28 | [29 empty] | – | – | [6 empty] | 190 | 58 | 12 | 190 | [5 empty] | 350 | 120 | 350 | 120 | 0 | 190 | 190 | 12 | 94 |  | 64 | 51.2 | 40 | Y |  |  |  | – |  |  |  |  | Y |  |  |  | Y |  | Y | Y
2024-08-29 | 8 | 8b | Summer Base | 29 | [29 empty] | – | – | [6 empty] | 190 | 58 | 12 | 190 | [5 empty] | 350 | 120 | 350 | 120 | 0 | 190 | 190 | 12 | 94 |  | 64 | 51.2 | 40 | Y |  |  |  | – |  |  |  |  | Y |  |  |  | Y |  | Y | Y
2024-08-30 | 8 | 8b | Summer Base | 30 | [29 empty] | – | – | [6 empty] | 190 | 58 | 12 | 190 | [5 empty] | 350 | 120 | 350 | 120 | 0 | 190 | 190 | 12 | 94 |  | 64 | 51.2 | 40 | Y |  |  |  | – |  |  |  |  | Y |  |  |  | Y |  | Y | Y
2024-08-31 | 8 | 8b | Summer Base | 31 | [29 empty] | – | – | [6 empty] | 190 | 58 | 12 | 190 | [5 empty] | 350 | 120 | 350 | 120 | 0 | 190 | 190 | 12 | 94 |  | 64 | 51.2 | 40 | Y |  |  |  | – |  |  |  |  | Y |  |  |  | Y |  | Y | Y
2024-09-01 | 9 | 9 | SR Spawning | 1 | [29 empty] | – | – | [6 empty] | 190 | 20 | 30 | 190 | [5 empty] | 350 | 140 | 350 | 140 | 0 | 190 | 190 | 30 | 94 |  | 64 | 51.2 | 45 | Y |  |  |  | – |  |  |  |  | Y |  |  |  | Y |  | Y | Y
2024-09-02 | 9 | 9 | SR Spawning | 2 | [29 empty] | – | – | [6 empty] | 190 | 20 | 30 | 190 | [5 empty] | 350 | 140 | 350 | 140 | 0 | 190 | 190 | 30 | 96 |  | 64 | 51.2 | 45 | Y |  |  |  | – |  |  |  |  | Y |  |  |  | Y |  | Y | Y
2024-09-03 | 9 | 9 | SR Spawning | 3 | [29 empty] | – | – | [6 empty] | 190 | 20 | 30 | 190 | [5 empty] | 350 | 140 | 350 | 140 | 0 | 190 | 190 | 30 | 96 |  | 64 | 51.2 | 45 | Y |  |  |  | – |  |  |  |  | Y |  |  |  | Y |  | Y | Y
2024-09-04 | 9 | 9 | SR Spawning | 4 | [29 empty] | – | – | [6 empty] | 190 | 20 | 30 | 190 | [5 empty] | 350 | 140 | 350 | 140 | 0 | 190 | 190 | 30 | 96 |  | 64 | 51.2 | 45 | Y |  |  |  | – |  |  |  |  | Y |  |  |  | Y |  | Y | Y
2024-09-05 | 9 | 9 | SR Spawning | 5 | [29 empty] | – | – | [6 empty] | 190 | 20 | 30 | 190 | [5 empty] | 350 | 140 | 350 | 140 | 0 | 190 | 190 | 30 | 96 |  | 64 | 51.2 | 45 | Y |  |  |  | – |  |  |  |  | Y |  |  |  | Y |  | Y | Y
2024-09-06 | 9 | 9 | SR Spawning | 6 | [29 empty] | – | – | [6 empty] | 190 | 20 | 30 | 190 | [5 empty] | 350 | 140 | 350 | 140 | 0 | 190 | 190 | 30 | 96 |  | 64 | 51.2 | 45 | Y |  |  |  | – |  |  |  |  | Y |  |  |  | Y |  | Y | Y
2024-09-07 | 9 | 9 | SR Spawning | 7 | [29 empty] | – | – | [6 empty] | 190 | 20 | 30 | 190 | [5 empty] | 350 | 140 | 350 | 140 | 0 | 190 | 190 | 30 | 96 |  | 66 | 51.2 | 45 | Y |  |  |  | – |  |  |  |  | Y |  |  |  | Y |  | Y | Y
2024-09-08 | 9 | 9 | SR Spawning | 8 | [29 empty] | – | – | [6 empty] | 190 | 20 | 30 | 190 | [5 empty] | 350 | 140 | 350 | 140 | 0 | 190 | 190 | 30 | 96 |  | 66 | 51.2 | 45 | Y |  |  |  | – |  |  |  |  | Y |  |  |  | Y |  | Y | Y
2024-09-09 | 9 | 9 | SR Spawning | 9 | [29 empty] | – | – | [6 empty] | 190 | 20 | 30 | 190 | [5 empty] | 350 | 140 | 350 | 140 | 0 | 190 | 190 | 30 | 96 |  | 66 | 52.8 | 45 | Y |  |  |  | – |  |  |  |  | Y |  |  |  | Y |  | Y | Y
2024-09-10 | 9 | 9 | SR Spawning | 10 | [29 empty] | – | – | [6 empty] | 190 | 20 | 30 | 190 | [5 empty] | 350 | 140 | 350 | 140 | 0 | 190 | 190 | 30 | 96 |  | 66 | 52.8 | 45 | Y |  |  |  | – |  |  |  |  | Y |  |  |  | Y |  | Y | Y
2024-09-11 | 9 | 9 | SR Spawning | 11 | [29 empty] | – | – | [6 empty] | 190 | 20 | 30 | 190 | [5 empty] | 350 | 140 | 350 | 140 | 0 | 190 | 190 | 30 | 96 |  | 66 | 52.8 | 45 | Y |  |  |  | – |  |  |  |  | Y |  |  |  | Y |  | Y | Y
2024-09-12 | 9 | 9 | SR Spawning | 12 | [29 empty] | – | – | [6 empty] | 190 | 20 | 30 | 190 | [5 empty] | 350 | 140 | 350 | 140 | 0 | 190 | 190 | 30 | 96 |  | 66 | 52.8 | 45 | Y |  |  |  | – |  |  |  |  | Y |  |  |  | Y |  | Y | Y
2024-09-13 | 9 | 9 | SR Spawning | 13 | [29 empty] | – | – | [6 empty] | 190 | 20 | 30 | 190 | [5 empty] | 350 | 140 | 350 | 140 | 0 | 190 | 190 | 30 | 96 |  | 66 | 52.8 | 45 | Y |  |  |  | – |  |  |  |  | Y |  |  |  | Y |  | Y | Y
2024-09-14 | 9 | 9 | SR Spawning | 14 | [29 empty] | – | – | [6 empty] | 190 | 20 | 30 | 190 | [5 empty] | 350 | 140 | 350 | 140 | 0 | 190 | 190 | 30 | 96 |  | 66 | 52.8 | 45 | Y |  |  |  | – |  |  |  |  | Y |  |  |  | Y |  | Y | Y
2024-09-15 | 9 | 9 | SR Spawning | 15 | [29 empty] | – | – | [6 empty] | 190 | 20 | 30 | 190 | [5 empty] | 350 | 140 | 350 | 140 | 0 | 190 | 190 | 30 | 96 |  | 66 | 52.8 | 45 | Y |  |  |  | – |  |  |  |  | Y |  |  |  | Y |  | Y | Y
2024-09-16 | 9 | 9 | SR Spawning | 16 | [29 empty] | – | – | [6 empty] | 190 | 20 | 30 | 190 | [5 empty] | 350 | 140 | 350 | 140 | 0 | 190 | 190 | 30 | 96 |  | 66 | 52.8 | 45 | Y |  |  |  | – |  |  |  |  | Y |  |  |  | Y |  | Y | Y
2024-09-17 | 9 | 9 | SR Spawning | 17 | [29 empty] | – | – | [6 empty] | 190 | 20 | 30 | 190 | [5 empty] | 350 | 140 | 350 | 140 | 0 | 190 | 190 | 30 | 96 |  | 66 | 52.8 | 45 | Y |  |  |  | – |  |  |  |  | Y |  |  |  | Y |  | Y | Y
2024-09-18 | 9 | 9 | SR Spawning | 18 | [29 empty] | – | – | [6 empty] | 190 | 20 | 30 | 190 | [5 empty] | 350 | 140 | 350 | 140 | 0 | 190 | 190 | 30 | 96 |  | 66 | 52.8 | 45 | Y |  |  |  | – |  |  |  |  | Y |  |  |  | Y |  | Y | Y
2024-09-19 | 9 | 9 | SR Spawning | 19 | [29 empty] | – | – | [6 empty] | 190 | 20 | 30 | 190 | [5 empty] | 350 | 140 | 350 | 140 | 0 | 190 | 190 | 30 | 96 |  | 66 | 52.8 | 45 | Y |  |  |  | – |  |  |  |  | Y |  |  |  | Y |  | Y | Y
2024-09-20 | 9 | 9 | SR Spawning | 20 | [29 empty] | – | – | [6 empty] | 190 | 20 | 30 | 190 | [5 empty] | 350 | 140 | 350 | 140 | 0 | 190 | 190 | 30 | 96 |  | 66 | 52.8 | 45 | Y |  |  |  | – |  |  |  |  | Y |  |  |  | Y |  | Y | Y
2024-09-21 | 9 | 9 | SR Spawning | 21 | [29 empty] | – | – | [6 empty] | 190 | 20 | 30 | 190 | [5 empty] | 350 | 140 | 350 | 140 | 0 | 190 | 190 | 30 | 96 |  | 66 | 52.8 | 45 | Y |  |  |  | – |  |  |  |  | Y |  |  |  | Y |  | Y | Y
2024-09-22 | 9 | 9 | SR Spawning | 22 | [29 empty] | – | – | [6 empty] | 190 | 20 | 30 | 190 | [5 empty] | 350 | 140 | 350 | 140 | 0 | 190 | 190 | 30 | 96 |  | 66 | 52.8 | 45 | Y |  |  |  | – |  |  |  |  | Y |  |  |  | Y |  | Y | Y
2024-09-23 | 9 | 9 | SR Spawning | 23 | [29 empty] | – | – | [6 empty] | 190 | 20 | 30 | 190 | [5 empty] | 350 | 140 | 350 | 140 | 0 | 190 | 190 | 30 | 96 |  | 66 | 52.8 | 45 | Y |  |  |  | – |  |  |  |  | Y |  |  |  | Y |  | Y | Y
2024-09-24 | 9 | 9 | SR Spawning | 24 | [29 empty] | – | – | [6 empty] | 190 | 20 | 30 | 190 | [5 empty] | 350 | 140 | 350 | 140 | 0 | 190 | 190 | 30 | 96 |  | 66 | 52.8 | 45 | Y |  |  |  | – |  |  |  |  | Y |  |  |  | Y |  | Y | Y
2024-09-25 | 9 | 9 | SR Spawning | 25 | [29 empty] | – | – | [6 empty] | 190 | 20 | 30 | 190 | [5 empty] | 350 | 140 | 350 | 140 | 0 | 190 | 190 | 30 | 96 |  | 66 | 52.8 | 45 | Y |  |  |  | – |  |  |  |  | Y |  |  |  | Y |  | Y | Y
2024-09-26 | 9 | 9 | SR Spawning | 26 | [29 empty] | – | – | [6 empty] | 190 | 20 | 30 | 190 | [5 empty] | 350 | 140 | 350 | 140 | 0 | 190 | 190 | 30 | 96 |  | 66 | 52.8 | 45 | Y |  |  |  | – |  |  |  |  | Y |  |  |  | Y |  | Y | Y
2024-09-27 | 9 | 9 | SR Spawning | 27 | [29 empty] | – | – | [6 empty] | 190 | 20 | 30 | 190 | [5 empty] | 350 | 140 | 350 | 140 | 0 | 190 | 190 | 30 | 96 |  | 66 | 52.8 | 45 | Y |  |  |  | – |  |  |  |  | Y |  |  |  | Y |  | Y | Y
2024-09-28 | 9 | 9 | SR Spawning | 28 | [29 empty] | – | – | [6 empty] | 190 | 20 | 30 | 190 | [5 empty] | 350 | 140 | 350 | 140 | 0 | 190 | 190 | 30 | 96 |  | 66 | 52.8 | 45 | Y |  |  |  | – |  |  |  |  | Y |  |  |  | Y |  | Y | Y
2024-09-29 | 9 | 9 | SR Spawning | 29 | [29 empty] | – | – | [6 empty] | 190 | 20 | 30 | 190 | [5 empty] | 350 | 140 | 350 | 140 | 0 | 190 | 190 | 30 | 96 |  | 66 | 52.8 | 45 | Y |  |  |  | – |  |  |  |  | Y |  |  |  | Y |  | Y | Y
2024-09-30 | 9 | 9 | SR Spawning | 30 | [29 empty] | – | – | [6 empty] | 190 | 20 | 30 | 190 | [5 empty] | 350 | 140 | 350 | 140 | 0 | 190 | 190 | 30 | 96 |  | 66 | 52.8 | 45 | Y |  |  |  | – |  |  |  |  | Y |  |  |  | Y |  | Y | Y
2024-10-01 | 10 | 10a | SR Incubation | 1 | [29 empty] | – | – | [6 empty] | 200 | 0 | 10 | 200 | [5 empty] | 350 | 190 | 350 | 190 | 0 | 200 | 200 | 10 | 96 |  | 66 | 52.8 | 50 | Y |  |  |  | – |  |  |  |  | Y |  |  |  | Y |  | Y | Y
2024-10-02 | 10 | 10a | SR Incubation | 2 | [29 empty] | – | – | [6 empty] | 200 | 0 | 10 | 200 | [5 empty] | 350 | 190 | 350 | 190 | 0 | 200 | 200 | 10 | 101 |  | 66 | 52.8 | 50 | Y |  |  |  | – |  |  |  |  | Y |  |  |  | Y |  | Y | Y
2024-10-03 | 10 | 10a | SR Incubation | 3 | [29 empty] | – | – | [6 empty] | 200 | 0 | 10 | 200 | [5 empty] | 350 | 190 | 350 | 190 | 0 | 200 | 200 | 10 | 101 |  | 66 | 52.8 | 50 | Y |  |  |  | – |  |  |  |  | Y |  |  |  | Y |  | Y | Y
2024-10-04 | 10 | 10a | SR Incubation | 4 | [29 empty] | – | – | [6 empty] | 200 | 0 | 10 | 200 | [5 empty] | 350 | 190 | 350 | 190 | 0 | 200 | 200 | 10 | 101 |  | 66 | 52.8 | 50 | Y |  |  |  | – |  |  |  |  | Y |  |  |  | Y |  | Y | Y
2024-10-05 | 10 | 10a | SR Incubation | 5 | [29 empty] | – | – | [6 empty] | 200 | 0 | 10 | 200 | [5 empty] | 350 | 190 | 350 | 190 | 0 | 200 | 200 | 10 | 101 |  | 66 | 52.8 | 50 | Y |  |  |  | – |  |  |  |  | Y |  |  |  | Y |  | Y | Y
2024-10-06 | 10 | 10a | SR Incubation | 6 | [29 empty] | – | – | [6 empty] | 200 | 0 | 10 | 200 | [5 empty] | 350 | 190 | 350 | 190 | 0 | 200 | 200 | 10 | 101 |  | 66 | 52.8 | 50 | Y |  |  |  | – |  |  |  |  | Y |  |  |  | Y |  | Y | Y
2024-10-07 | 10 | 10a | SR Incubation | 7 | [29 empty] | – | – | [6 empty] | 200 | 0 | 10 | 200 | [5 empty] | 350 | 190 | 350 | 190 | 0 | 200 | 200 | 10 | 101 |  | 71 | 52.8 | 50 | Y |  |  |  | – |  |  |  |  | Y |  |  |  | Y |  | Y | Y
2024-10-08 | 10 | 10a | SR Incubation | 8 | [29 empty] | – | – | [6 empty] | 200 | 0 | 10 | 200 | [5 empty] | 350 | 190 | 350 | 190 | 0 | 200 | 200 | 10 | 101 |  | 71 | 52.8 | 50 | Y |  |  |  | – |  |  |  |  | Y |  |  |  | Y |  | Y | Y
2024-10-09 | 10 | 10a | SR Incubation | 9 | [29 empty] | – | – | [6 empty] | 200 | 0 | 10 | 200 | [5 empty] | 350 | 190 | 350 | 190 | 0 | 200 | 200 | 10 | 101 |  | 71 | 56.8 | 50 | Y |  |  |  | – |  |  |  |  | Y |  |  |  | Y |  | Y | Y
2024-10-10 | 10 | 10a | SR Incubation | 10 | [29 empty] | – | – | [6 empty] | 200 | 0 | 10 | 200 | [5 empty] | 350 | 190 | 350 | 190 | 0 | 200 | 200 | 10 | 101 |  | 71 | 56.8 | 50 | Y |  |  |  | – |  |  |  |  | Y |  |  |  | Y |  | Y | Y
2024-10-11 | 10 | 10a | SR Incubation | 11 | [29 empty] | – | – | [6 empty] | 200 | 0 | 10 | 200 | [5 empty] | 350 | 190 | 350 | 190 | 0 | 200 | 200 | 10 | 101 |  | 71 | 56.8 | 50 | Y |  |  |  | – |  |  |  |  | Y |  |  |  | Y |  | Y | Y
2024-10-12 | 10 | 10a | SR Incubation | 12 | [29 empty] | – | – | [6 empty] | 200 | 0 | 10 | 200 | [5 empty] | 350 | 190 | 350 | 190 | 0 | 200 | 200 | 10 | 101 |  | 71 | 56.8 | 50 | Y |  |  |  | – |  |  |  |  | Y |  |  |  | Y |  | Y | Y
2024-10-13 | 10 | 10a | SR Incubation | 13 | [29 empty] | – | – | [6 empty] | 200 | 0 | 10 | 200 | [5 empty] | 350 | 190 | 350 | 190 | 0 | 200 | 200 | 10 | 101 |  | 71 | 56.8 | 50 | Y |  |  |  | – |  |  |  |  | Y |  |  |  | Y |  | Y | Y
2024-10-14 | 10 | 10a | SR Incubation | 14 | [29 empty] | – | – | [6 empty] | 200 | 0 | 10 | 200 | [5 empty] | 350 | 190 | 350 | 190 | 0 | 200 | 200 | 10 | 101 |  | 71 | 56.8 | 50 | Y |  |  |  | – |  |  |  |  | Y |  |  |  | Y |  | Y | Y
2024-10-15 | 10 | 10a | SR Incubation | 15 | [29 empty] | – | – | [6 empty] | 200 | 0 | 10 | 200 | [5 empty] | 350 | 190 | 350 | 190 | 0 | 200 | 200 | 10 | 101 |  | 71 | 56.8 | 50 | Y |  |  |  | – |  |  |  |  | Y |  |  |  | Y |  | Y | Y
2024-10-16 | 10 | 10b | SR Incubation | 16 | [29 empty] | – | – | [6 empty] | 200 | 0 | 10 | 200 | [5 empty] | 350 | 190 | 350 | 190 | 0 | 200 | 200 | 10 | 101 |  | 71 | 56.8 | 50 | Y |  |  |  | – |  |  |  |  | Y |  |  |  | Y |  | Y | Y
2024-10-17 | 10 | 10b | SR Incubation | 17 | [29 empty] | – | – | [6 empty] | 200 | 0 | 10 | 200 | [5 empty] | 350 | 190 | 350 | 190 | 0 | 200 | 200 | 10 | 101 |  | 71 | 56.8 | 50 | Y |  |  |  | – |  |  |  |  | Y |  |  |  | Y |  | Y | Y
2024-10-18 | 10 | 10b | SR Incubation | 18 | [29 empty] | – | – | [6 empty] | 200 | 0 | 10 | 200 | [5 empty] | 350 | 190 | 350 | 190 | 0 | 200 | 200 | 10 | 101 |  | 71 | 56.8 | 50 | Y |  |  |  | – |  |  |  |  | Y |  |  |  | Y |  | Y | Y
2024-10-19 | 10 | 10b | SR Incubation | 19 | [29 empty] | – | – | [6 empty] | 200 | 0 | 10 | 200 | [5 empty] | 350 | 190 | 350 | 190 | 0 | 200 | 200 | 10 | 101 |  | 71 | 56.8 | 50 | Y |  |  |  | – |  |  |  |  | Y |  |  |  | Y |  | Y | Y
2024-10-20 | 10 | 10b | SR Incubation | 20 | [29 empty] | – | – | [6 empty] | 200 | 0 | 10 | 200 | [5 empty] | 350 | 190 | 350 | 190 | 0 | 200 | 200 | 10 | 101 |  | 71 | 56.8 | 50 | Y |  |  |  | – |  |  |  |  | Y |  |  |  | Y |  | Y | Y
2024-10-21 | 10 | 10b | SR Incubation | 21 | [29 empty] | – | – | [6 empty] | 200 | 0 | 10 | 200 | [5 empty] | 350 | 190 | 350 | 190 | 0 | 200 | 200 | 10 | 101 |  | 71 | 56.8 | 50 | Y |  |  |  | – |  |  |  |  | Y |  |  |  | Y |  | Y | Y
2024-10-22 | 10 | 10b | SR Incubation | 22 | [29 empty] | – | – | [6 empty] | 200 | 0 | 10 | 200 | [5 empty] | 350 | 190 | 350 | 190 | 0 | 200 | 200 | 10 | 101 |  | 71 | 56.8 | 50 | Y |  |  |  | – |  |  |  |  | Y |  |  |  | Y |  | Y | Y
2024-10-23 | 10 | 10b | SR Incubation | 23 | [29 empty] | – | – | [6 empty] | 200 | 0 | 10 | 200 | [5 empty] | 350 | 190 | 350 | 190 | 0 | 200 | 200 | 10 | 101 |  | 71 | 56.8 | 50 | Y |  |  |  | – |  |  |  |  | Y |  |  |  | Y |  | Y | Y
2024-10-24 | 10 | 10b | SR Incubation | 24 | [29 empty] | – | – | [6 empty] | 200 | 0 | 10 | 200 | [5 empty] | 350 | 190 | 350 | 190 | 0 | 200 | 200 | 10 | 101 |  | 71 | 56.8 | 50 | Y |  |  |  | – |  |  |  |  | Y |  |  |  | Y |  | Y | Y
2024-10-25 | 10 | 10b | SR Incubation | 25 | [29 empty] | – | – | [6 empty] | 200 | 0 | 10 | 200 | [5 empty] | 350 | 190 | 350 | 190 | 0 | 200 | 200 | 10 | 101 |  | 71 | 56.8 | 50 | Y |  |  |  | – |  |  |  |  | Y |  |  |  | Y |  | Y | Y
2024-10-26 | 10 | 10b | SR Incubation | 26 | [29 empty] | – | – | [6 empty] | 200 | 0 | 10 | 200 | [5 empty] | 350 | 190 | 350 | 190 | 0 | 200 | 200 | 10 | 101 |  | 71 | 56.8 | 50 | Y |  |  |  | – |  |  |  |  | Y |  |  |  | Y |  | Y | Y
2024-10-27 | 10 | 10b | SR Incubation | 27 | [29 empty] | – | – | [6 empty] | 200 | 0 | 10 | 200 | [5 empty] | 350 | 190 | 350 | 190 | 0 | 200 | 200 | 10 | 101 |  | 71 | 56.8 | 50 | Y |  |  |  | – |  |  |  |  | Y |  |  |  | Y |  | Y | Y
2024-10-28 | 10 | 10b | SR Incubation | 28 | [29 empty] | – | – | [6 empty] | 200 | 0 | 10 | 200 | [5 empty] | 350 | 190 | 350 | 190 | 0 | 200 | 200 | 10 | 101 |  | 71 | 56.8 | 50 | Y |  |  |  | – |  |  |  |  | Y |  |  |  | Y |  | Y | Y
2024-10-29 | 10 | 10b | SR Incubation | 29 | [29 empty] | – | – | [6 empty] | 200 | 0 | 10 | 200 | [5 empty] | 350 | 190 | 350 | 190 | 0 | 200 | 200 | 10 | 101 |  | 71 | 56.8 | 50 | Y |  |  |  | – |  |  |  |  | Y |  |  |  | Y |  | Y | Y
2024-10-30 | 10 | 10b | SR Incubation | 30 | [29 empty] | – | – | [6 empty] | 200 | 0 | 10 | 200 | [5 empty] | 350 | 190 | 350 | 190 | 0 | 200 | 200 | 10 | 101 |  | 71 | 56.8 | 50 | Y |  |  |  | – |  |  |  |  | Y |  |  |  | Y |  | Y | Y
2024-10-31 | 10 | 10b | SR Incubation | 31 | [29 empty] | – | – | [6 empty] | 200 | 0 | 10 | 200 | [5 empty] | 350 | 190 | 350 | 190 | 0 | 200 | 200 | 10 | 101 |  | 71 | 56.8 | 50 | Y |  |  |  | – |  |  |  |  | Y |  |  |  | Y |  | Y | Y
2024-11-01 | 11 | 11a | FR Attraction | 1 | [29 empty] | – | – | [6 empty] | 230 |  |  | 230 | [5 empty] | 700 | 570 | 567 | 384.4737 | 0 | 230 | 230 | 0 | 101 |  | 71 | 56.8 | 50 | Y |  |  |  | – |  |  |  |  | Y |  |  |  | Y |  | Y | Y
2024-11-02 | 11 | 11a | FR Attraction | 2 | [29 empty] | – | – | [6 empty] | 230 |  |  | 230 | [5 empty] | 700 | 570 | 567 | 384.4737 | 0 | 230 | 230 | 0 | 131 |  | 71 | 56.8 | 50 | Y |  |  |  | – |  |  |  |  | Y |  |  |  | Y |  | Y | Y
2024-11-03 | 11 | 11a | FR Attraction | 3 | [29 empty] | – | – | [6 empty] | 230 |  |  | 230 | [5 empty] | 700 | 570 | 567 | 384.4737 | 0 | 230 | 230 | 0 | 131 |  | 71 | 56.8 | 50 | Y |  |  |  | – |  |  |  |  | Y |  |  |  | Y |  | Y | Y
2024-11-04 | 11 | 11a | FR Attraction | 4 | [29 empty] | – | – | [6 empty] | 230 |  |  | 230 | [5 empty] | 700 | 570 | 567 | 384.4737 | 0 | 230 | 230 | 0 | 131 |  | 71 | 56.8 | 50 | Y |  |  |  | – |  |  |  |  | Y |  |  |  | Y |  | Y | Y
2024-11-05 | 11 | 11a | FR Attraction | 5 | [29 empty] | – | – | [6 empty] | 230 |  |  | 230 | [5 empty] | 700 | 570 | 567 | 384.4737 | 0 | 230 | 230 | 0 | 131 |  | 71 | 56.8 | 50 | Y |  |  |  | – |  |  |  |  | Y |  |  |  | Y |  | Y | Y
2024-11-06 | 11 | 11a | FR Attraction | 6 | [29 empty] | – | – | [6 empty] | 230 |  |  | 230 | [5 empty] | 700 | 570 | 567 | 384.4737 | 0 | 230 | 230 | 0 | 131 |  | 71 | 56.8 | 50 | Y |  |  |  | – |  |  |  |  | Y |  |  |  | Y |  | Y | Y
2024-11-07 | 11 | 11a | FR Attraction | 7 | [29 empty] | – | – | [6 empty] | 230 |  |  | 230 | [5 empty] | 700 | 570 | 567 | 384.4737 | 0 | 230 | 230 | 0 | 131 |  | 101 | 56.8 | 50 | Y |  |  |  | – |  |  |  |  | Y |  |  |  | Y |  | Y | Y
2024-11-08 | 11 | 11a | FR Attraction | 8 | [29 empty] | – | – | [6 empty] | 230 |  |  | 230 | [5 empty] | 700 | 570 | 567 | 384.4737 | 0 | 230 | 230 | 0 | 131 |  | 101 | 56.8 | 50 | Y |  |  |  | – |  |  |  |  | Y |  |  |  | Y |  | Y | Y
2024-11-09 | 11 | 11a | FR Attraction | 9 | [29 empty] | – | – | [6 empty] | 230 |  |  | 230 | [5 empty] | 700 | 570 | 567 | 384.4737 | 0 | 230 | 230 | 0 | 131 |  | 101 | 80.8 | 50 | Y |  |  |  | – |  |  |  |  | Y |  |  |  | Y |  | Y | Y
2024-11-10 | 11 | 11a | FR Attraction | 10 | [29 empty] | – | – | [6 empty] | 230 |  |  | 230 | [5 empty] | 700 | 570 | 567 | 384.4737 | 0 | 230 | 230 | 0 | 131 |  | 101 | 80.8 | 50 | Y |  |  |  | – |  |  |  |  | Y |  |  |  | Y |  | Y | Y
2024-11-11 | 11 | 11a | FR Spawning | 11 | [29 empty] | – | – | [6 empty] | 230 |  |  | 230 | [5 empty] | 350 | 230 | 442.7632 | 322.7632 | 0 | 230 | 230 | 0 | 131 |  | 101 | 80.8 | 50 | Y |  |  |  | – |  |  |  |  | Y |  |  |  | Y |  | Y | Y
2024-11-12 | 11 | 11a | FR Spawning | 12 | [29 empty] | – | – | [6 empty] | 230 |  |  | 230 | [5 empty] | 350 | 230 | 442.7632 | 322.7632 | 0 | 230 | 230 | 0 | 131 |  | 101 | 80.8 | 50 | Y |  |  |  | – |  |  |  |  | Y |  |  |  | Y |  | Y | Y
2024-11-13 | 11 | 11a | FR Spawning | 13 | [29 empty] | – | – | [5 empty] | 650 | 230 |  |  | 230 | [5 empty] | 350 | 230 | 442.7632 | 322.7632 | 650 | 230 | 230 | 0 | 131 |  | 101 | 80.8 | 50 | Y |  |  |  | – |  |  |  |  | Y |  |  |  | Y |  | Y | Y
2024-11-14 | 11 | 11a | FR Spawning | 14 | [29 empty] | – | – | [5 empty] | 650 | 230 |  |  | 230 | [5 empty] | 350 | 230 | 442.7632 | 322.7632 | 650 | 230 | 230 | 0 | 131 |  | 101 | 80.8 | 50 | Y |  |  |  | – |  |  |  |  | Y |  |  |  | Y |  | Y | Y
2024-11-15 | 11 | 11b | FR Spawning | 15 | [29 empty] | – | – | [5 empty] | 650 | 230 |  |  | 230 | [5 empty] | 350 | 230 | 442.7632 | 322.7632 | 650 | 230 | 230 | 0 | 131 |  | 101 | 80.8 | 50 | Y |  |  |  | – |  |  |  |  | Y |  |  |  | Y |  | Y | Y
2024-11-16 | 11 | 11b | FR Spawning | 16 | [29 empty] | – | – | [5 empty] | 650 | 300 |  |  | 300 | [5 empty] | 350 | 230 | 442.7632 | 322.7632 | 650 | 300 | 300 | 0 | 131 |  | 101 | 80.8 | 70 | Y |  |  |  | – |  |  |  |  | Y |  |  |  | Y |  | Y | Y
2024-11-17 | 11 | 11b | FR Spawning | 17 | [29 empty] | – | – | [5 empty] | 650 | 370 |  |  | 370 | [5 empty] | 350 | 230 | 442.7632 | 322.7632 | 650 | 370 | 370 | 0 | 131 |  | 101 | 80.8 | 70 | Y |  |  |  | – |  |  |  |  | Y |  |  |  | Y |  | Y | Y
2024-11-18 | 11 | 11b | FR Spawning | 18 | [29 empty] | – | – | [5 empty] | 650 | 450 |  |  | 450 | [5 empty] | 350 | 230 | 442.7632 | 322.7632 | 650 | 450 | 450 | 0 | 209 |  | 101 | 80.8 | 70 | Y |  |  |  | – |  |  |  |  | Y |  |  |  | Y |  | Y | Y
2024-11-19 | 11 | 11b | FR Spawning | 19 | [29 empty] | – | – | [5 empty] | 650 | 460 |  |  | 460 | [5 empty] | 350 | 230 | 442.7632 | 322.7632 | 650 | 460 | 460 | 0 | 279 |  | 101 | 80.8 | 70 | Y |  |  |  | – |  |  |  |  | Y |  |  |  | Y |  | Y | Y
2024-11-20 | 11 | 11b | FR Spawning | 20 | [29 empty] | – | – | [5 empty] | 650 | 470 |  |  | 470 | [5 empty] | 350 | 230 | 442.7632 | 322.7632 | 650 | 470 | 470 | 0 | 359 |  | 101 | 80.8 | 70 | Y |  |  |  | – |  |  |  |  | Y |  |  |  | Y |  | Y | Y
2024-11-21 | 11 | 11b | FR Spawning | 21 | [29 empty] | – | – | [6 empty] | 470 |  |  | 470 | [5 empty] | 350 | 230 | 442.7632 | 322.7632 | 0 | 470 | 470 | 0 | 369 |  | 101 | 80.8 | 70 | Y |  |  |  | – |  |  |  |  | Y |  |  |  | Y |  | Y | Y
2024-11-22 | 11 | 11b | FR Spawning | 22 | [29 empty] | – | – | [6 empty] | 470 |  |  | 470 | [5 empty] | 350 | 230 | 442.7632 | 322.7632 | 0 | 470 | 470 | 0 | 379 |  | 101 | 80.8 | 70 | Y |  |  |  | – |  |  |  |  | Y |  |  |  | Y |  | Y | Y
2024-11-23 | 11 | 11b | FR Spawning | 23 | [29 empty] | – | – | [6 empty] | 470 |  |  | 470 | [5 empty] | 350 | 230 | 442.7632 | 322.7632 | 0 | 470 | 470 | 0 | 379 |  | 179 | 80.8 | 70 | Y |  |  |  | – |  |  |  |  | Y |  |  |  | Y |  | Y | Y
2024-11-24 | 11 | 11b | FR Spawning | 24 | [29 empty] | – | – | [6 empty] | 370 |  |  | 370 | [5 empty] | 350 | 230 | 442.7632 | 322.7632 | 0 | 370 | 370 | 0 | 379 |  | 249 | 80.8 | 70 | Y |  |  |  | – |  |  |  |  | Y |  |  |  | Y |  | Y | Y
2024-11-25 | 11 | 11b | FR Spawning | 25 | [29 empty] | – | – | [6 empty] | 300 |  |  | 300 | [5 empty] | 350 | 230 | 442.7632 | 322.7632 | 0 | 300 | 300 | 0 | 379 |  | 329 | 143.2 |  | Y |  |  |  | – |  |  |  |  | Y |  |  |  | Y |  | Y | Y
2024-11-26 | 11 | 11b | FR Spawning | 26 | [29 empty] | – | – | [6 empty] | 230 |  |  | 230 | [5 empty] | 350 | 230 | 442.7632 | 322.7632 | 0 | 230 | 230 | 0 | 279 |  | 339 | 199.2 |  | Y |  |  |  | – |  |  |  |  | Y |  |  |  | Y |  | Y | Y
2024-11-27 | 11 | 11b | FR Spawning | 27 | [29 empty] | – | – | [6 empty] | 230 |  |  | 230 | [5 empty] | 350 | 230 | 442.7632 | 322.7632 | 0 | 230 | 230 | 0 | 209 |  | 349 | 263.2 |  | Y |  |  |  | – |  |  |  |  | Y |  |  |  | Y |  | Y | Y
2024-11-28 | 11 | 11b | FR Spawning | 28 | [29 empty] | – | – | [6 empty] | 230 |  |  | 230 | [5 empty] | 350 | 230 | 442.7632 | 322.7632 | 0 | 230 | 230 | 0 | 139 |  | 349 | 271.2 |  | Y |  |  |  | – |  |  |  |  | Y |  |  |  | Y |  | Y | Y
2024-11-29 | 11 | 11b | FR Spawning | 29 | [29 empty] | – | – | [6 empty] | 230 |  |  | 230 | [5 empty] | 350 | 230 | 442.7632 | 322.7632 | 0 | 230 | 230 | 0 | 139 |  | 349 | 279.2 |  | Y |  |  |  | – |  |  |  |  | Y |  |  |  | Y |  | Y | Y
2024-11-30 | 11 | 11b | FR Spawning | 30 | [29 empty] | – | – | [6 empty] | 230 |  |  | 230 | [5 empty] | 350 | 230 | 442.7632 | 322.7632 | 0 | 230 | 230 | 0 | 139 |  | 349 | 279.2 |  | Y |  |  |  | – |  |  |  |  | Y |  |  |  | Y |  | Y | Y
2024-12-01 | 12 | 12 | FR Spawning | 1 | [29 empty] | – | – | [6 empty] | 230 |  |  | 230 | [5 empty] | 350 | 230 | 350 | 230 | 0 | 230 | 230 | 0 | 139 |  | 115 | 279.2 |  | Y |  |  |  | – |  |  |  |  | Y |  |  |  | Y |  | Y | Y
2024-12-02 | 12 | 12 | FR Spawning | 2 | [29 empty] | – | – | [6 empty] | 230 |  |  | 230 | [5 empty] | 350 | 230 | 350 | 230 | 0 | 230 | 230 | 0 | 139 |  | 179 | 279.2 |  | Y |  |  |  | – |  |  |  |  | Y |  |  |  | Y |  | Y | Y
2024-12-03 | 12 | 12 | FR Spawning | 3 | [29 empty] | – | – | [6 empty] | 230 |  |  | 230 | [5 empty] | 350 | 230 | 350 | 230 | 0 | 230 | 230 | 0 | 139 |  | 109 | 199.2 |  | Y |  |  |  | – |  |  |  |  | Y |  |  |  | Y |  | Y | Y
2024-12-04 | 12 | 12 | FR Spawning | 4 | [29 empty] | – | – | [6 empty] | 230 |  |  | 230 | [5 empty] | 350 | 230 | 350 | 230 | 0 | 230 | 230 | 0 | 139 |  | 109 | 143.2 |  | Y |  |  |  | – |  |  |  |  | Y |  |  |  | Y |  | Y | Y
2024-12-05 | 12 | 12 | FR Spawning | 5 | [29 empty] | – | – | [6 empty] | 230 |  |  | 230 | [5 empty] | 350 | 230 | 350 | 230 | 0 | 230 | 230 | 0 | 139 |  | 109 | 87.2 |  | Y |  |  |  | – |  |  |  |  | Y |  |  |  | Y |  | Y | Y
2024-12-06 | 12 | 12 | FR Spawning | 6 | [29 empty] | – | – | [6 empty] | 230 |  |  | 230 | [5 empty] | 350 | 230 | 350 | 230 | 0 | 230 | 230 | 0 | 139 |  | 109 | 87.2 |  | Y |  |  |  | – |  |  |  |  | Y |  |  |  | Y |  | Y | Y
2024-12-07 | 12 | 12 | FR Spawning | 7 | [29 empty] | – | – | [6 empty] | 230 |  |  | 230 | [5 empty] | 350 | 230 | 350 | 230 | 0 | 230 | 230 | 0 | 139 |  | 109 | 87.2 |  | Y |  |  |  | – |  |  |  |  | Y |  |  |  | Y |  | Y | Y
2024-12-08 | 12 | 12 | FR Spawning | 8 | [29 empty] | – | – | [6 empty] | 230 |  |  | 230 | [5 empty] | 350 | 230 | 350 | 230 | 0 | 230 | 230 | 0 | 139 |  | 109 | 87.2 |  | Y |  |  |  | – |  |  |  |  | Y |  |  |  | Y |  | Y | Y
2024-12-09 | 12 | 12 | FR Spawning | 9 | [29 empty] | – | – | [6 empty] | 230 |  |  | 230 | [5 empty] | 350 | 230 | 350 | 230 | 0 | 230 | 230 | 0 | 139 |  | 109 | 87.2 |  | Y |  |  |  | – |  |  |  |  | Y |  |  |  | Y |  | Y | Y
2024-12-10 | 12 | 12 | FR Spawning | 10 | [29 empty] | – | – | [6 empty] | 230 |  |  | 230 | [5 empty] | 350 | 230 | 350 | 230 | 0 | 230 | 230 | 0 | 139 |  | 109 | 87.2 |  | Y |  |  |  | – |  |  |  |  | Y |  |  |  | Y |  | Y | Y
2024-12-11 | 12 | 12 | FR Spawning | 11 | [29 empty] | – | – | [6 empty] | 230 |  |  | 230 | [5 empty] | 350 | 230 | 350 | 230 | 0 | 230 | 230 | 0 | 139 |  | 109 | 87.2 |  | Y |  |  |  | – |  |  |  |  | Y |  |  |  | Y |  | Y | Y
2024-12-12 | 12 | 12 | FR Spawning | 12 | [29 empty] | – | – | [6 empty] | 230 |  |  | 230 | [5 empty] | 350 | 230 | 350 | 230 | 0 | 230 | 230 | 0 | 139 |  | 109 | 87.2 |  | Y |  |  |  | – |  |  |  |  | Y |  |  |  | Y |  | Y | Y
2024-12-13 | 12 | 12 | FR Spawning | 13 | [29 empty] | – | – | [5 empty] | 650 | 230 |  |  | 230 | [5 empty] | 350 | 230 | 350 | 230 | 650 | 230 | 230 | 0 | 139 |  | 109 | 87.2 |  | Y |  |  |  | – |  |  |  |  | Y |  |  |  | Y |  | Y | Y
2024-12-14 | 12 | 12 | FR Spawning | 14 | [29 empty] | – | – | [5 empty] | 650 | 230 |  |  | 230 | [5 empty] | 350 | 230 | 350 | 230 | 650 | 230 | 230 | 0 | 139 |  | 109 | 87.2 |  | Y |  |  |  | – |  |  |  |  | Y |  |  |  | Y |  | Y | Y
2024-12-15 | 12 | 12 | FR Spawning | 15 | [29 empty] | – | – | [5 empty] | 650 | 230 |  |  | 230 | [5 empty] | 350 | 230 | 350 | 230 | 650 | 230 | 230 | 0 | 139 |  | 109 | 87.2 |  | Y |  |  |  | – |  |  |  |  | Y |  |  |  | Y |  | Y | Y
2024-12-16 | 12 | 12 | FR Spawning | 16 | [29 empty] | – | – | [5 empty] | 650 | 300 |  |  | 300 | [5 empty] | 350 | 230 | 350 | 230 | 650 | 300 | 300 | 0 | 139 |  | 109 | 87.2 |  | Y |  |  |  | – |  |  |  |  | Y |  |  |  | Y |  | Y | Y
2024-12-17 | 12 | 12 | FR Spawning | 17 | [29 empty] | – | – | [5 empty] | 650 | 370 |  |  | 370 | [5 empty] | 350 | 230 | 350 | 230 | 650 | 370 | 370 | 0 | 139 |  | 109 | 87.2 |  | Y |  |  |  | – |  |  |  |  | Y |  |  |  | Y |  | Y | Y
2024-12-18 | 12 | 12 | FR Spawning | 18 | [29 empty] | – | – | [5 empty] | 650 | 450 |  |  | 450 | [5 empty] | 350 | 230 | 350 | 230 | 650 | 450 | 450 | 0 | 209 |  | 109 | 87.2 |  | Y |  |  |  | – |  |  |  |  | Y |  |  |  | Y |  | Y | Y
2024-12-19 | 12 | 12 | FR Spawning | 19 | [29 empty] | – | – | [5 empty] | 650 | 460 |  |  | 460 | [5 empty] | 350 | 230 | 350 | 230 | 650 | 460 | 460 | 0 | 279 |  | 109 | 87.2 |  | Y |  |  |  | – |  |  |  |  | Y |  |  |  | Y |  | Y | Y
2024-12-20 | 12 | 12 | FR Spawning | 20 | [29 empty] | – | – | [5 empty] | 650 | 470 |  |  | 470 | [5 empty] | 350 | 230 | 350 | 230 | 650 | 470 | 470 | 0 | 359 |  | 109 | 87.2 |  | Y |  |  |  | – |  |  |  |  | Y |  |  |  | Y |  | Y | Y
2024-12-21 | 12 | 12 | FR Spawning | 21 | [29 empty] | – | – | [6 empty] | 470 |  |  | 470 | [5 empty] | 350 | 230 | 350 | 230 | 0 | 470 | 470 | 0 | 369 |  | 109 | 87.2 |  | Y |  |  |  | – |  |  |  |  | Y |  |  |  | Y |  | Y | Y
2024-12-22 | 12 | 12 | FR Spawning | 22 | [29 empty] | – | – | [6 empty] | 470 |  |  | 470 | [5 empty] | 350 | 230 | 350 | 230 | 0 | 470 | 470 | 0 | 379 |  | 109 | 87.2 |  | Y |  |  |  | – |  |  |  |  | Y |  |  |  | Y |  | Y | Y
2024-12-23 | 12 | 12 | FR Spawning | 23 | [29 empty] | – | – | [6 empty] | 470 |  |  | 470 | [5 empty] | 350 | 230 | 350 | 230 | 0 | 470 | 470 | 0 | 379 |  | 179 | 87.2 |  | Y |  |  |  | – |  |  |  |  | Y |  |  |  | Y |  | Y | Y
2024-12-24 | 12 | 12 | FR Spawning | 24 | [29 empty] | – | – | [6 empty] | 370 |  |  | 370 | [5 empty] | 350 | 230 | 350 | 230 | 0 | 370 | 370 | 0 | 379 |  | 249 | 87.2 |  | Y |  |  |  | – |  |  |  |  | Y |  |  |  | Y |  | Y | Y
2024-12-25 | 12 | 12 | FR Spawning | 25 | [29 empty] | – | – | [6 empty] | 300 |  |  | 300 | [5 empty] | 350 | 230 | 350 | 230 | 0 | 300 | 300 | 0 | 379 |  | 329 | 143.2 |  | Y |  |  |  | – |  |  |  |  | Y |  |  |  | Y |  | Y | Y
2024-12-26 | 12 | 12 | FR Spawning | 26 | [29 empty] | – | – | [6 empty] | 230 |  |  | 230 | [5 empty] | 350 | 230 | 350 | 230 | 0 | 230 | 230 | 0 | 279 |  | 339 | 199.2 |  | Y |  |  |  | – |  |  |  |  | Y |  |  |  | Y |  | Y | Y
2024-12-27 | 12 | 12 | FR Spawning | 27 | [29 empty] | – | – | [6 empty] | 230 |  |  | 230 | [5 empty] | 350 | 230 | 350 | 230 | 0 | 230 | 230 | 0 | 209 |  | 349 | 263.2 |  | Y |  |  |  | – |  |  |  |  | Y |  |  |  | Y |  | Y | Y
2024-12-28 | 12 | 12 | FR Spawning | 28 | [29 empty] | – | – | [6 empty] | 230 |  |  | 230 | [5 empty] | 350 | 230 | 350 | 230 | 0 | 230 | 230 | 0 | 139 |  | 349 | 271.2 |  | Y |  |  |  | – |  |  |  |  | Y |  |  |  | Y |  | Y | Y
2024-12-29 | 12 | 12 | FR Spawning | 29 | [29 empty] | – | – | [6 empty] | 230 |  |  | 230 | [5 empty] | 350 | 230 | 350 | 230 | 0 | 230 | 230 | 0 | 139 |  | 349 | 279.2 |  | Y |  |  |  | – |  |  |  |  | Y |  |  |  | Y |  | Y | Y
2024-12-30 | 12 | 12 | FR Spawning | 30 | [29 empty] | – | – | [6 empty] | 230 |  |  | 230 | [5 empty] | 350 | 230 | 350 | 230 | 0 | 230 | 230 | 0 | 139 |  | 349 | 279.2 |  | Y |  |  |  | – |  |  |  |  | Y |  |  |  | Y |  | Y | Y
2024-12-31 | 12 | 12 | Winter Base | 31 | [29 empty] | – | – | [6 empty] | 230 |  |  | 230 | [5 empty] | 350 | 230 | 350 | 230 | 0 | 230 | 230 | 0 | 139 |  | 249 | 279.2 |  | Y |  |  |  | – |  |  |  |  | Y |  |  |  | Y |  | Y | Y
2025-01-01 | 13 | 13a | Winter Base | 1 | [29 empty] | – | – | [6 empty] | 250 |  |  | 250 | [5 empty] | 350 | 250 | 350 | 250 | 0 | 250 | 250 | 0 | 139 |  | 179 | 279.2 |  | Y |  |  |  | – |  |  |  |  | Y |  |  |  | Y |  | Y | Y
2025-01-02 | 13 | 13a | Winter Base | 2 | [29 empty] | – | – | [6 empty] | 250 |  |  | 250 | [5 empty] | 350 | 250 | 350 | 250 | 0 | 250 | 250 | 0 | 139 |  | 109 | 199.2 |  | Y |  |  |  | – |  |  |  |  | Y |  |  |  | Y |  | Y | Y
2025-01-03 | 13 | 13a | Winter Base | 3 | [29 empty] | – | – | [6 empty] | 250 |  |  | 250 | [5 empty] | 350 | 250 | 350 | 250 | 0 | 250 | 250 | 0 | 159 |  | 109 | 143.2 |  | Y |  |  |  | – |  |  |  |  | Y |  |  |  | Y |  | Y | Y
2025-01-04 | 13 | 13a | Winter Base | 4 | [29 empty] | – | – | [6 empty] | 250 |  |  | 250 | [5 empty] | 350 | 250 | 350 | 250 | 0 | 250 | 250 | 0 | 159 |  | 109 | 87.2 |  | Y |  |  |  | – |  |  |  |  | Y |  |  |  | Y |  | Y | Y
2025-01-05 | 13 | 13a | Winter Base | 5 | [29 empty] | – | – | [6 empty] | 250 |  |  | 250 | [5 empty] | 350 | 250 | 350 | 250 | 0 | 250 | 250 | 0 | 159 |  | 109 | 87.2 |  | Y |  |  |  | – |  |  |  |  | Y |  |  |  | Y |  | Y | Y
2025-01-06 | 13 | 13a | Winter Base | 6 | [29 empty] | – | – | [6 empty] | 250 |  |  | 250 | [5 empty] | 350 | 250 | 350 | 250 | 0 | 250 | 250 | 0 | 159 |  | 109 | 87.2 |  | Y |  |  |  | – |  |  |  |  | Y |  |  |  | Y |  | Y | Y
2025-01-07 | 13 | 13a | Winter Base | 7 | [29 empty] | – | – | [6 empty] | 250 |  |  | 250 | [5 empty] | 350 | 250 | 350 | 250 | 0 | 250 | 250 | 0 | 159 |  | 109 | 87.2 |  | Y |  |  |  | – |  |  |  |  | Y |  |  |  | Y |  | Y | Y
2025-01-08 | 13 | 13a | Winter Base | 8 | [29 empty] | – | – | [6 empty] | 250 |  |  | 250 | [5 empty] | 350 | 250 | 350 | 250 | 0 | 250 | 250 | 0 | 159 |  | 129 | 87.2 |  | Y |  |  |  | – |  |  |  |  | Y |  |  |  | Y |  | Y | Y
2025-01-09 | 13 | 13a | Winter Base | 9 | [29 empty] | – | – | [6 empty] | 250 |  |  | 250 | [5 empty] | 350 | 250 | 350 | 250 | 0 | 250 | 250 | 0 | 159 |  | 129 | 87.2 |  | Y |  |  |  | – |  |  |  |  | Y |  |  |  | Y |  | Y | Y
2025-01-10 | 13 | 13a | Winter Base | 10 | [29 empty] | – | – | [6 empty] | 250 |  |  | 250 | [5 empty] | 350 | 250 | 350 | 250 | 0 | 250 | 250 | 0 | 159 |  | 129 | 103.2 |  | Y |  |  |  | – |  |  |  |  | Y |  |  |  | Y |  | Y | Y
2025-01-11 | 13 | 13a | Winter Base | 11 | [29 empty] | – | – | [6 empty] | 250 |  |  | 250 | [5 empty] | 350 | 250 | 350 | 250 | 0 | 250 | 250 | 0 | 159 |  | 129 | 103.2 |  | Y |  |  |  | – |  |  |  |  | Y |  |  |  | Y |  | Y | Y
2025-01-12 | 13 | 13a | Winter Base | 12 | [29 empty] | – | – | [6 empty] | 250 |  |  | 250 | [5 empty] | 350 | 250 | 350 | 250 | 0 | 250 | 250 | 0 | 159 |  | 129 | 103.2 |  | Y |  |  |  | – |  |  |  |  | Y |  |  |  | Y |  | Y | Y
2025-01-13 | 13 | 13a | Winter Base | 13 | [29 empty] | – | – | [6 empty] | 250 |  |  | 250 | [5 empty] | 350 | 250 | 350 | 250 | 0 | 250 | 250 | 0 | 159 |  | 129 | 103.2 |  | Y |  |  |  | – |  |  |  |  | Y |  |  |  | Y |  | Y | Y
2025-01-14 | 13 | 13a | Winter Base | 14 | [29 empty] | – | – | [6 empty] | 250 |  |  | 250 | [5 empty] | 350 | 250 | 350 | 250 | 0 | 250 | 250 | 0 | 159 |  | 129 | 103.2 |  | Y |  |  |  | – |  |  |  |  | Y |  |  |  | Y |  | Y | Y
2025-01-15 | 13 | 13b | Winter Base | 15 | [29 empty] | – | – | [6 empty] | 250 |  |  | 250 | [5 empty] | 350 | 250 | 350 | 250 | 0 | 250 | 250 | 0 | 159 |  | 129 | 103.2 |  | Y |  |  |  | – |  |  |  |  | Y |  |  |  | Y |  | Y | Y
2025-01-16 | 13 | 13b | Winter Base | 16 | [29 empty] | – | – | [6 empty] | 250 |  |  | 250 | [5 empty] | 350 | 250 | 350 | 250 | 0 | 250 | 250 | 0 | 159 |  | 129 | 103.2 |  | Y |  |  |  | – |  |  |  |  | Y |  |  |  | Y |  | Y | Y
2025-01-17 | 13 | 13b | Winter Base | 17 | [29 empty] | – | – | [6 empty] | 250 |  |  | 250 | [5 empty] | 350 | 250 | 350 | 250 | 0 | 250 | 250 | 0 | 159 |  | 129 | 103.2 |  | Y |  |  |  | – |  |  |  |  | Y |  |  |  | Y |  | Y | Y
2025-01-18 | 13 | 13b | Winter Base | 18 | [29 empty] | – | – | [6 empty] | 250 |  |  | 250 | [5 empty] | 350 | 250 | 350 | 250 | 0 | 250 | 250 | 0 | 159 |  | 129 | 103.2 |  | Y |  |  |  | – |  |  |  |  | Y |  |  |  | Y |  | Y | Y
2025-01-19 | 13 | 13b | Winter Base | 19 | [29 empty] | – | – | [6 empty] | 250 |  |  | 250 | [5 empty] | 350 | 250 | 350 | 250 | 0 | 250 | 250 | 0 | 159 |  | 129 | 103.2 |  | Y |  |  |  | – |  |  |  |  | Y |  |  |  | Y |  | Y | Y
2025-01-20 | 13 | 13b | Winter Base | 20 | [29 empty] | – | – | [6 empty] | 250 |  |  | 250 | [5 empty] | 350 | 250 | 350 | 250 | 0 | 250 | 250 | 0 | 159 |  | 129 | 103.2 |  | Y |  |  |  | – |  |  |  |  | Y |  |  |  | Y |  | Y | Y
2025-01-21 | 13 | 13b | Winter Base | 21 | [29 empty] | – | – | [6 empty] | 250 |  |  | 250 | [5 empty] | 350 | 250 | 350 | 250 | 0 | 250 | 250 | 0 | 159 |  | 129 | 103.2 |  | Y |  |  |  | – |  |  |  |  | Y |  |  |  | Y |  | Y | Y
2025-01-22 | 13 | 13b | Winter Base | 22 | [29 empty] | – | – | [6 empty] | 250 |  |  | 250 | [5 empty] | 350 | 250 | 350 | 250 | 0 | 250 | 250 | 0 | 159 |  | 129 | 103.2 |  | Y |  |  |  | – |  |  |  |  | Y |  |  |  | Y |  | Y | Y
2025-01-23 | 13 | 13b | Winter Base | 23 | [29 empty] | – | – | [6 empty] | 250 |  |  | 250 | [5 empty] | 350 | 250 | 350 | 250 | 0 | 250 | 250 | 0 | 159 |  | 129 | 103.2 |  | Y |  |  |  | – |  |  |  |  | Y |  |  |  | Y |  | Y | Y
2025-01-24 | 13 | 13b | Winter Base | 24 | [29 empty] | – | – | [6 empty] | 250 |  |  | 250 | [5 empty] | 350 | 250 | 350 | 250 | 0 | 250 | 250 | 0 | 159 |  | 129 | 103.2 |  | Y |  |  |  | – |  |  |  |  | Y |  |  |  | Y |  | Y | Y
2025-01-25 | 13 | 13b | Winter Base | 25 | [29 empty] | – | – | [6 empty] | 250 |  |  | 250 | [5 empty] | 350 | 250 | 350 | 250 | 0 | 250 | 250 | 0 | 159 |  | 129 | 103.2 |  | Y |  |  |  | – |  |  |  |  | Y |  |  |  | Y |  | Y | Y
2025-01-26 | 13 | 13b | Winter Base | 26 | [29 empty] | – | – | [6 empty] | 250 |  |  | 250 | [5 empty] | 350 | 250 | 350 | 250 | 0 | 250 | 250 | 0 | 159 |  | 129 | 103.2 |  | Y |  |  |  | – |  |  |  |  | Y |  |  |  | Y |  | Y | Y
2025-01-27 | 13 | 13b | Winter Base | 27 | [29 empty] | – | – | [6 empty] | 250 |  |  | 250 | [5 empty] | 350 | 250 | 350 | 250 | 0 | 250 | 250 | 0 | 159 |  | 129 | 103.2 |  | Y |  |  |  | – |  |  |  |  | Y |  |  |  | Y |  | Y | Y
2025-01-28 | 13 | 13b | Winter Base | 28 | [29 empty] | – | – | [6 empty] | 250 |  |  | 250 | [5 empty] | 350 | 250 | 350 | 250 | 0 | 250 | 250 | 0 | 159 |  | 129 | 103.2 |  | Y |  |  |  | – |  |  |  |  | Y |  |  |  | Y |  | Y | Y
2025-01-29 | 13 | 13b | Winter Base | 29 | [29 empty] | – | – | [6 empty] | 250 |  |  | 250 | [5 empty] | 350 | 250 | 350 | 250 | 0 | 250 | 250 | 0 | 159 |  | 129 | 103.2 |  | Y |  |  |  | – |  |  |  |  | Y |  |  |  | Y |  | Y | Y
2025-01-30 | 13 | 13b | Winter Base | 30 | [29 empty] | – | – | [6 empty] | 250 |  |  | 250 | [5 empty] | 350 | 250 | 350 | 250 | 0 | 250 | 250 | 0 | 159 |  | 129 | 103.2 |  | Y |  |  |  | – |  |  |  |  | Y |  |  |  | Y |  | Y | Y
2025-01-31 | 13 | 13a | Winter Base | 31 | [29 empty] | – | – | [6 empty] | 250 |  |  | 250 | [5 empty] | 350 | 250 | 350 | 250 | 0 | 250 | 250 | 0 | 159 |  | 129 | 103.2 |  | Y |  |  |  | – |  |  |  |  | Y |  |  |  | Y |  | Y | Y
2025-02-01 | 14 | 14 | Winter Base | 1 | [29 empty] | – | – | [6 empty] | 250 |  |  | 250 |  |  |  |  | 0 | 350 | 250 | 350 | 250 | 0 | 250 | 250 | 0 | 159 |  | 129 | 103.2 |  | Y |  |  |  | – |  |  |  |  | Y |  |  |  | Y |  | Y | Y
2025-02-02 | 14 | 14 | Winter Base | 2 | [29 empty] | – | – | [6 empty] | 250 |  |  | 250 |  |  |  |  | 0 | 350 | 250 | 350 | 250 | 0 | 250 | 250 | 0 | 159 |  | 129 | 103.2 |  | Y |  |  |  | – |  |  |  |  | Y |  |  |  | Y |  | Y | Y
2025-02-03 | 14 | 14 | Winter Base | 3 | [29 empty] | – | – | [6 empty] | 250 |  |  | 250 |  |  |  |  | 0 | 350 | 250 | 350 | 250 | 0 | 250 | 250 | 0 | 159 |  | 129 | 103.2 |  | Y |  |  |  | – |  |  |  |  | Y |  |  |  | Y |  | Y | Y
2025-02-04 | 14 | 14 | Winter Base | 4 | [29 empty] | – | – | [6 empty] | 250 |  |  | 250 |  |  |  |  | 0 | 350 | 250 | 350 | 250 | 0 | 250 | 250 | 0 | 159 |  | 129 | 103.2 |  | Y |  |  |  | – |  |  |  |  | Y |  |  |  | Y |  | Y | Y
2025-02-05 | 14 | 14 | Winter Base | 5 | [29 empty] | – | – | [6 empty] | 250 |  |  | 250 |  |  |  |  | 0 | 350 | 250 | 350 | 250 | 0 | 250 | 250 | 0 | 159 |  | 129 | 103.2 |  | Y |  |  |  | – |  |  |  |  | Y |  |  |  | Y |  | Y | Y
2025-02-06 | 14 | 14 | Winter Base | 6 | [29 empty] | – | – | [6 empty] | 250 |  |  | 250 |  |  |  |  | 0 | 350 | 250 | 350 | 250 | 0 | 250 | 250 | 0 | 159 |  | 129 | 103.2 |  | Y |  |  |  | – |  |  |  |  | Y |  |  |  | Y |  | Y | Y
2025-02-07 | 14 | 14 | Winter Base | 7 | [29 empty] | – | – | [6 empty] | 250 |  |  | 250 |  |  |  |  | 0 | 350 | 250 | 350 | 250 | 0 | 250 | 250 | 0 | 159 |  | 129 | 103.2 |  | Y |  |  |  | – |  |  |  |  | Y |  |  |  | Y |  | Y | Y
2025-02-08 | 14 | 14 | Winter Base | 8 | [29 empty] | – | – | [6 empty] | 250 |  |  | 250 |  |  |  |  | 0 | 350 | 250 | 350 | 250 | 0 | 250 | 250 | 0 | 159 |  | 129 | 103.2 |  | Y |  |  |  | – |  |  |  |  | Y |  |  |  | Y |  | Y | Y
2025-02-09 | 14 | 14 | Winter Base | 9 | [29 empty] | – | – | [6 empty] | 250 |  |  | 250 |  |  |  |  | 0 | 350 | 250 | 350 | 250 | 0 | 250 | 250 | 0 | 159 |  | 129 | 103.2 |  | Y |  |  |  | – |  |  |  |  | Y |  |  |  | Y |  | Y | Y
2025-02-10 | 14 | 14 | Winter Base | 10 | [29 empty] | – | – | [6 empty] | 250 |  |  | 250 |  |  |  |  | 0 | 350 | 250 | 350 | 250 | 0 | 250 | 250 | 0 | 159 |  | 129 | 103.2 |  | Y |  |  |  | – |  |  |  |  | Y |  |  |  | Y |  | Y | Y
2025-02-11 | 14 | 14 | Winter Base | 11 | [29 empty] | – | – | [6 empty] | 250 |  |  | 250 |  |  |  |  | 0 | 350 | 250 | 350 | 250 | 0 | 250 | 250 | 0 | 159 |  | 129 | 103.2 |  | Y |  |  |  | – |  |  |  |  | Y |  |  |  | Y |  | Y | Y
2025-02-12 | 14 | 14 | Winter Base | 12 | [29 empty] | – | – | [6 empty] | 250 |  |  | 250 |  |  |  |  | 0 | 350 | 250 | 350 | 250 | 0 | 250 | 250 | 0 | 159 |  | 129 | 103.2 |  | Y |  |  |  | – |  |  |  |  | Y |  |  |  | Y |  | Y | Y
2025-02-13 | 14 | 14 | Winter Base | 13 | [29 empty] | – | – | [6 empty] | 250 |  |  | 250 |  |  |  |  | 0 | 350 | 250 | 350 | 250 | 0 | 250 | 250 | 0 | 159 |  | 129 | 103.2 |  | Y |  |  |  | – |  |  |  |  | Y |  |  |  | Y |  | Y | Y
2025-02-14 | 14 | 14 | Winter Base | 14 | [29 empty] | – | – | [6 empty] | 250 |  |  | 250 |  |  |  |  | 0 | 350 | 250 | 350 | 250 | 0 | 250 | 250 | 0 | 159 |  | 129 | 103.2 |  | Y |  |  |  | – |  |  |  |  | Y |  |  |  | Y |  | Y | Y
2025-02-15 | 14 | 14 | Winter Base | 15 | [29 empty] | – | – | [6 empty] | 250 |  |  | 250 |  |  |  |  | 0 | 350 | 250 | 350 | 250 | 0 | 250 | 250 | 0 | 159 |  | 129 | 103.2 |  | Y |  |  |  | – |  |  |  |  | Y |  |  |  | Y |  | Y | Y
2025-02-16 | 14 | 14 | Winter Base | 16 | [29 empty] | – | – | [6 empty] | 250 |  |  | 250 |  |  |  |  | 0 | 350 | 250 | 350 | 250 | 0 | 250 | 250 | 0 | 159 |  | 129 | 103.2 |  | Y |  |  |  | – |  |  |  |  | Y |  |  |  | Y |  | Y | Y
2025-02-17 | 14 | 14 | Winter Base | 17 | [29 empty] | – | – | [6 empty] | 250 |  |  | 250 |  |  |  |  | 0 | 350 | 250 | 350 | 250 | 0 | 250 | 250 | 0 | 159 |  | 129 | 103.2 |  | Y |  |  |  | – |  |  |  |  | Y |  |  |  | Y |  | Y | Y
2025-02-18 | 14 | 14 | Winter Base | 18 | [29 empty] | – | – | [6 empty] | 250 |  |  | 250 |  |  |  |  | 0 | 350 | 250 | 350 | 250 | 0 | 250 | 250 | 0 | 159 |  | 129 | 103.2 |  | Y |  |  |  | – |  |  |  |  | Y |  |  |  | Y |  | Y | Y
2025-02-19 | 14 | 14 | Winter Base | 19 | [29 empty] | – | – | [6 empty] | 250 |  |  | 250 |  |  |  |  | 0 | 350 | 250 | 350 | 250 | 0 | 250 | 250 | 0 | 159 |  | 129 | 103.2 |  | Y |  |  |  | – |  |  |  |  | Y |  |  |  | Y |  | Y | Y
2025-02-20 | 14 | 14 | Winter Base | 20 | [29 empty] | – | – | [6 empty] | 250 |  |  | 250 |  |  |  |  | 0 | 350 | 250 | 350 | 250 | 0 | 250 | 250 | 0 | 159 |  | 129 | 103.2 |  | Y |  |  |  | – |  |  |  |  | Y |  |  |  | Y |  | Y | Y
2025-02-21 | 14 | 14 | Winter Base | 21 | [29 empty] | – | – | [6 empty] | 250 |  |  | 250 |  |  |  |  | 0 | 350 | 250 | 350 | 250 | 0 | 250 | 250 | 0 | 159 |  | 129 | 103.2 |  | Y |  |  |  | – |  |  |  |  | Y |  |  |  | Y |  | Y | Y
2025-02-22 | 14 | 14 | Winter Base | 22 | [29 empty] | – | – | [6 empty] | 250 |  |  | 250 |  |  |  |  | 0 | 350 | 250 | 350 | 250 | 0 | 250 | 250 | 0 | 159 |  | 129 | 103.2 |  | Y |  |  |  | – |  |  |  |  | Y |  |  |  | Y |  | Y | Y
2025-02-23 | 14 | 14 | Winter Base | 23 | [29 empty] | – | – | [6 empty] | 250 |  |  | 250 |  |  |  |  | 0 | 350 | 250 | 350 | 250 | 0 | 250 | 250 | 0 | 159 |  | 129 | 103.2 |  | Y |  |  |  | – |  |  |  |  | Y |  |  |  | Y |  | Y | Y
2025-02-24 | 14 | 14 | Winter Base | 24 | [29 empty] | – | – | [6 empty] | 250 |  |  | 250 |  |  |  |  | 0 | 350 | 250 | 350 | 250 | 0 | 250 | 250 | 0 | 159 |  | 129 | 103.2 |  | Y |  |  |  | – |  |  |  |  | Y |  |  |  | Y |  | Y | Y
2025-02-25 | 14 | 14 | Winter Base | 25 | [29 empty] | – | – | [6 empty] | 250 |  |  | 250 |  |  |  |  | 0 | 350 | 250 | 350 | 250 | 0 | 250 | 250 | 0 | 159 |  | 129 | 103.2 |  | Y |  |  |  | – |  |  |  |  | Y |  |  |  | Y |  | Y | Y
2025-02-26 | 14 | 14 | Winter Base | 26 | [29 empty] | – | – | [6 empty] | 250 |  |  | 250 |  |  |  |  | 0 | 350 | 250 | 350 | 250 | 0 | 250 | 250 | 0 | 159 |  | 129 | 103.2 |  | Y |  |  |  | – |  |  |  |  | Y |  |  |  | Y |  | Y | Y
2025-02-27 | 14 | 14 | Winter Base | 27 | [29 empty] | – | – | [6 empty] | 250 |  |  | 250 |  |  |  |  | 0 | 350 | 250 | 350 | 250 | 0 | 250 | 250 | 0 | 159 |  | 129 | 103.2 |  | Y |  |  |  | – |  |  |  |  | Y |  |  |  | Y |  | Y | Y
2025-02-28 | 14 | 14 | Winter Base | 28 | [29 empty] | – | – | [6 empty] | 250 |  |  | 250 |  |  |  |  | 0 | 350 | 250 | 350 | 250 | 0 | 250 | 250 | 0 | 159 |  | 129 | 103.2 |  | Y |  |  |  | – |  |  |  |  | Y |  |  |  | Y |  | Y | Y
[41 empty] | CY avg cfs | 245.1642 | 22.5568 | 15.9103 | [6 empty] | 539.7624 | 449.4796 | 407.2225 | 244.4212 | 62.0902 | 275.7514 | 275.7514 | 6.7814 | 180.5219 |  |  | 119.6678 | 100.1038
2025-02-28 | [40 empty] | CY sum cfs | 82130 | 4173 | 2482 | [6 empty] | 197553.0262 | 164509.5388 | 149043.4211 | 89458.1579 | 22725 | 100925 | 100925 | 2482 | 66071 |  |  | 43798.4 | 28930
[41 empty] | CY sum af | 162902.4793 | 8277.0248 | 4922.9752 | [6 empty] | 391840.7132 | 326299.9116 | 295623.3145 | 177437.6686 | 45074.3802 | 200181.8182 | 200181.8182 | 4922.9752 | 131049.9174 |  |  | 86872.8595 | 57381.8182
[41 empty] | RY avg cfs | 265.4247 | 26.75 | 15.9103 | [6 empty] | 540.2823 | 450.0261 | 407.3792 | 244.4059 | 62.2603 | 265.4247 | 265.4247 | 6.8 | 169.074 |  |  | 112.8636 | 92.1561
[41 empty] | RY sum cfs | 96880 | 4173 | 2482 | [6 empty] | 197203.0262 | 164259.5388 | 148693.4211 | 89208.1579 | 22725 | 96880 | 96880 | 2482 | 61712 |  |  | 41195.2 | 24790
[41 empty] | RY sum af | 192158.6777 | 8277.0248 | 4922.9752 | [6 empty] | 391146.4983 | 325804.0438 | 294929.0996 | 176941.8008 | 45074.3802 | 192158.6777 | 192158.6777 | 4922.9752 | 122403.9669 |  |  | 81709.4876 | 49170.2479
[41 empty] | Feb-Feb avg cfs | 245.8883 |  | 15.9103
[41 empty] | Feb-Feb sum cfs | 96880 |  | 2482
[41 empty] | Feb-Feb sum af | 192158.6777 |  | 4922.9752
Note on K5: 11250110
Note on L5: 11250110
Note on P3: Ops data is typically derived from 6am readings
Note on Q5: 11250500
Note on R3: Ops data is typically derived from 6am readings
Note on S5: 11251500
Note on T3: Ops data is typically derived from 6am readings
Note on V3: Ops data is typically derived from 6am readings
Note on X3: Ops data is typically derived from 6am readings
Note on Z3: Ops data is typically derived from 6am readings
Note on AB3: Ops data is typically derived from 6am readings
Note on AD3: Ops data is typically derived from 6am readings
Note on AF3: Ops data is typically derived from 6am readings
Note on AG5: Transferred from USGS (11254000) to USBR admin 12/9/2021
Note on BP2: Check this box if Restoration Flows are present in the Restoration Area. Keep box checked if RFs are scheduled during Flood Flows.
Note on BQ2: Check this box if there is a maintenance issue preventing full and accurate RF release AND the RF schedule cannot be achieved due to maintenace.
Note on BR2: Check this box if a restoration pulse causes RFs at GRF to be truncated due to the 3-day lag time and need for all RFs to be sourced at Friant Dam. This should only be used in pulse situations where it is clear that water travels from Friant Dam to Gravelly Ford more quickly than 3 days. Cannot be used when tributary flows or other protected water are present at GRF.
Note on BS2: Checking this box indicates that RFs were released alongside flood flows.
Note on BT2: Test for whether other flows (flood, tributary, transfers, Exchange Contract) are prsent at GRF
Note on CI5: SLDMWA_Water Operations Report\SJR OPER\Column D
Note on CK5: SLDMWA_Water Operations Report\MP Operations\Column Q
Note on CL5: SLDMWA_Water Operations Report\MP Operations\Column S
Note on CM5: SLDMWA_Water Operations Report\SJR OPER\Column L
Note on CP5: SLDMWA_Water Operations Report\MP Operations\Column O
Note on CQ5: SLDMWA_Water Operations Report\MP Operations\Column O
Note on CR5: SLDMWA_Water Operations Report\MP Operations\Column R
Note on CS5: SLDMWA_Water Operations Report\MP Operations\Column T
Note on CY5: SLDMWA_Water Operations Report\Worksheet\Column U
Note on CZ5: Sack Dam Flow Site Report (HMRD)
Note on DA5: Typically this is left blank (N)
Note on DG5: USGS# 11251000
Note on DI5: 11253130 Temporary
Note on DK5: 11256000 B 07610
Note on DM5: B07590
Note on DO5: B 07575
Note on DQ5: B 00435
Note on DS5: B 00416
Note on DU5: B06114
Note on DW5: B05516
Note on DY5: B 07400
Note on EA5: 11261100
Note on EC5: 11261500
Note on EE5: 11262900
Note on EG5: 11273400
Note on EI5: B 05125
Note on EK5: 11274000
Note on EM5: 11274500
Note on EO5: 11274550
Note on EQ5: B07200
Note on ES5: B04105
Note on EU5: B07040
Note on EW5: B03115
Note on EY5: 11303500 / B0702000
13e
GRF Other
GRF Other
GRF Other
GRF Other
GRF Other
GRF Other
GRF Other
GRF Other
GRF Other
GRF Other
GRF Other
GRF Other
GRF Other
GRF Other
GRF Other
GRF Other
GRF Other
GRF Other
GRF Other
GRF Other
GRF Other
GRF Other
GRF Other
GRF Other
GRF Other
GRF Other
SJN
SJN
SJN
SJN
SJN
SJN
SJN
SJN
SJN
SJN
SJN
SJN
SJN
SJN
SJN
SJN
SJN
SJN
SJN
SJN
SJN
SJN
SJN
SJN
SJN
SJN
SJN
SJN
SJN
SJN
SJN
SJN
SJN
SJN
SJN
SJN
SJN
SJN
SJN
SJN
SJN
SJN
SJN
SJN
SJN
SJN
SJN
SJN
SJN
SJN
SJN
SJN
SJN
SJN
SJN
SJN
SJN
SJN
SJN
SJN
SJN
SJN
SJN
SJN
SJN
SJN
SJN
SJN
SJN
SJN
SJN
SJN
SJN
SJN
SJN
SJN
SJN
SJN
SJN
SJN
SJN
SJN
SJN
SJN
SJN
SJN
SJN
SJN
SJN
SJN
SJN
SJN
SJN
SJN
SJN
SJN
SJN
SJN
SJN
SJN
SJN
SJN
SJN
SJN
SJN
SJN
SJN
SJN
SJN
SJN
SJN
SJN
SJN
SJN
SJN
SJN
SJN
SJN
SJN
SJN
SJN
SJN
SJN
SJN
SJN
SJN
SJN
SJN
SJN
SJN
SJN
SJN
SJN
SJN
SJN
SJN
SJN
SJN
SJN
SJN
SJN
SJN
SJN
SJN
SJN
SJN
SJN
SJN
SJN
SJN
SJN
SJN
SJN
SJN
SJN
SJN
SJN
SJN
SJN
SJN
SJN
SJN
SJN
SJN
SJN
SJN
SJN
SJN
SJN
SJN
SJN
SJN
SJN
SJN
SJN
SJN
SJN
SJN
SJN
SJN
SJN
SJN
SJN
SJN
SJN
SJN
SJN
SJN
SJN
SJN
SJN
SJN
SJN
SJN
SJN
SJN
SJN
SJN
SJN
SJN
SJN
SJN
SJN
SJN
SJN
SJN
SJN
SJN
SJN
SJN
SJN
SJN
SJN
SJN
SJN
SJN
SJN
SJN
SJN
SJN
SJN
SJN
SJN
SJN
SJN
SJN
SJN
SJN
SJN
SJN
SJN
SJN
SJN
SJN
SJN
SJN
SJN
SJN
SJN
SJN
SJN
SJN
SJN
SJN
SJN
SJN
SJN
SJN
SJN
SJN
SJN
SJN
SJN
SJN
SJN
SJN
SJN
SJN
SJN
SJN
SJN
SJN
SJN
SJN
SJN
SJN
SJN
SJN
SJN
SJN
SJN
SJN
SJN
SJN
SJN
SJN
SJN
SJN
SJN
SJN
SJN
SJN
SJN
SJN
SJN
SJN
SJN
SJN
SJN
SJN
SJN
SJN
SJN
SJN
SJN
SJN
SJN
SJN
SJN
SJN
SJN
SJN
SJN
SJN
SJN
SJN
SJN
SJN
SJN
SJN
SJN
SJN
SJN
SJN
SJN
SJN
SJN
SJN
SJN
SJN
SJN
SJN
SJN
SJN
SJN
SJN
SJN
SJN
SJN
SJN
SJN
SJN
SJN
SJN
SJN
SJN
SJN
SJN
SJN
SJN

## Allocation
R E S T O R A T I O N A L L O C A T I O N ( 2024 )
Allocations Issued Monthly January through May (through June in dry years), populated by SJRRP
Forecast Runoff | 1753 | TAF | As of: | 2024-04-10
Restoration Flow Allocation @ GRF | 325.804 | TAF | As of: | 2024-04-11
SJRRP Water Year Type | Normal-Wet
Critical or Non-Critical Year Type | non-critical
Critical or Non-Critical Previous Year | non-critical
U N R E L E A S E D R E S T O R A T I O N F L O W S ( 2024 )
Returned URF Exchanges | [6 empty] | Notes
Scheduled Return of URFs | 8.277 | TAF | As of: | 2026-08-05
Returned URFs released to date | 0 | TAF | As of: | 2026-08-05
URF Exchanges Removed from Allocation |  |  |  |  | key | key | Notes
Exchange Block A | 0 | TAF | month:
Exchange Block B | 0 | TAF | month:
Exchange Block C | 0 | TAF | month:
Exchange Block D | 0 | TAF | month:
Exchange Block E | 0 | TAF | month:
Exchange Block F | 0 | TAF | month:
Exchange Block G | 0 | TAF | month:
Exchange Block H | 0 | TAF | month:
Total URF Exchanges | 0
URF Sales Removed from Allocation | [6 empty] | Notes
Sale Block A | 42.105 | TAF | month: | April | 30 | #VALUE! | Tier 1 Block A, 40000 net
Sale Block B | 42.105 | TAF | month: | May | 31 | #VALUE! | Tier 1 Block B, 40000 net
Sale Block C | 42.105 | TAF | month: | May | 31 | #VALUE! | Tier 1 Block C, 40000 net
Sale Block D | 15.632 | TAF | month: | May | 31 | #VALUE! | Tier 1 Block D, 14850 net
Sale Block E | 0 | TAF | month:
Sale Block F | 0 | TAF | month:
Sale Block G | 0 | TAF | month:
Sale Block H | 0 | TAF | month:
Total URF Sales | 141.947
URF Spills Removed from Allocation | [6 empty] | Notes
Spill A | 0 | TAF | month:
Spill B | 0 | TAF | month:
Spill C | 0 | TAF | month:
Total URF Spills | 0
note: do not show URFs as released before March 1
note: URF values shown are "gross" not "net" at the turnouts
URFs Removed from Allocation to Date | 141.947 | TAF
Note on B3: Manual Entry
Note on B4: Manual Entry make sure to update Default Flow Schedule in Data Entry
Note on B11: Calculation made from schedule on DATA ENTRY worksheet
Note on B15: Manual Entry
Note on B16: Manual Entry
Note on B17: Manual Entry
Note on B18: Manual Entry
Note on B19: Manual Entry
Note on B20: Manual Entry
Note on B21: Manual Entry
Note on B22: Manual Entry
Note on B26: Manual Entry
Note on B27: Manual Entry
Note on B28: Manual Entry
Note on B29: Manual Entry
Note on B30: Manual Entry
Note on B31: Manual Entry
Note on B32: Manual Entry
Note on B33: Manual Entry
Note on B36: Manual Entry
Note on B37: Manual Entry
Note on B38: Manual Entry
Note on E3: Manual Entry
Note on E4: Manual Entry
Note on E15: Manual Entry
Note on E16: Manual Entry
Note on E17: Manual Entry
Note on E18: Manual Entry
Note on E19: Manual Entry
Note on E20: Manual Entry
Note on E21: Manual Entry
Note on E22: Manual Entry
Note on E26: Manual Entry
Note on E27: Manual Entry
Note on E28: Manual Entry
Note on E29: Manual Entry
Note on E30: Manual Entry
Note on E31: Manual Entry
Note on E32: Manual Entry
Note on E33: Manual Entry
Note on E36: Manual Entry
Note on E37: Manual Entry
Note on E38: Manual Entry

## Compliance
2024 | Keys |  |  |  | F R I A N T D A M R E L E A S E C O M P L I A N C E |  |  |  | G R A V E L L Y F O R D F L O W C O M P L I A N C E
2026-08-05 | Mo Code | SCCAO Ops Code | Hydrograph Component | Day | R.A. Schedule of Friant Dam Releases | Restoration Flow Schedule at GRF (3 day in future) | Friant Dam River Release | Compliance Test | R.A. Schedule of Restoration Flows at GRF | 3-Day Avg R.A. Schedule | Gravelly Ford Accounting Method | ¶13(e) at Gravelly Ford | Restoration Flows at Gravelly Ford (includes scheduled flows during flood flows) | 3-day Average Restoration Flows at Gravelly Ford | Compliance Specification | Daily Release Error | 3-Day Avg Release Error | Compliance Suspension (first calc) | Compliance Suspension (second calc) | Compliance Test
[5 empty] | from data entry | from data entry | from data entry | calculation | from data entry | calculation | ops | calculation | calculation | calculation | calculation | calculation | calculation | calculation | calculation | calculation
Bold= QA/QC |  |  |  |  | cfs | type | cfs | pass/fail | cfs | type | type | 13e/∅ | cfs | cfs | cfs | cfs | cfs | Suspension/∅ | Suspension/∅ | pass/fail
[5 empty] | SJRRP | SJRRP | USBR | SJRRP | SJRRP | SJRRP | SJRRP | SJRRP | SJRRP | SJRRP | SJRRP | SJRRP | SJRRP | SJRRP | SJRRP | SJRRP
2023-09-16 | -3 | -3 | SR Spawning | 16 | 0 | 205 | 390 | pass | 205 | – | actuals | ∅ | – | – | 21 | – | – | – | ∅ | –
2023-09-17 | -3 | -3 | SR Spawning | 17 | 0 | 205 | 390 | pass | 205 | – | actuals | ∅ | – | – | 21 | – | – | ∅ | ∅ | –
2023-09-18 | -3 | -3 | SR Spawning | 18 | 0 | 205 | 390 | pass | 205 | 205 | actuals | ∅ | – | – | 21 | – | – | ∅ | ∅ | –
2023-09-19 | -3 | -3 | SR Spawning | 19 | 0 | 205 | 390 | pass | 205 | 205 | actuals | ∅ | 208 | – | 21 | 3 | – | ∅ | ∅ | –
2023-09-20 | -3 | -3 | SR Spawning | 20 | 0 | 205 | 396 | pass | 205 | 205 | actuals | ∅ | 207 | – | 21 | 2 | – | ∅ | ∅ | –
2023-09-21 | -3 | -3 | SR Spawning | 21 | 0 | 205 | 405 | pass | 205 | 205 | actuals | ∅ | 205 | 206.6667 | 21 | 0 | 1.6667 | ∅ | ∅ | pass
2023-09-22 | -3 | -3 | SR Spawning | 22 | 0 | 205 | 405 | pass | 205 | 205 | actuals | ∅ | 207 | 206.3333 | 21 | 2 | 1.3333 | ∅ | ∅ | pass
2023-09-23 | -3 | -3 | SR Spawning | 23 | 0 | 205 | 405 | pass | 205 | 205 | actuals | ∅ | 211 | 207.6667 | 21 | 6 | 2.6667 | ∅ | ∅ | pass
2023-09-24 | -3 | -3 | SR Spawning | 24 | 0 | 205 | 405 | pass | 205 | 205 | actuals | ∅ | 214 | 210.6667 | 21 | 9 | 5.6667 | ∅ | ∅ | pass
2023-09-25 | -3 | -3 | SR Spawning | 25 | 0 | 205 | 391 | pass | 205 | 205 | actuals | ∅ | 216 | 213.6667 | 21 | 11 | 8.6667 | ∅ | ∅ | pass
2023-09-26 | -3 | -3 | SR Spawning | 26 | 0 | 205 | 385 | pass | 205 | 205 | actuals | ∅ | 214 | 214.6667 | 21 | 9 | 9.6667 | ∅ | ∅ | pass
2023-09-27 | -3 | -3 | SR Spawning | 27 | 0 | 205 | 385 | pass | 205 | 205 | actuals | ∅ | 208 | 212.6667 | 21 | 3 | 7.6667 | ∅ | ∅ | pass
2023-09-28 | -3 | -3 | SR Spawning | 28 | 0 | 210 | 387 | pass | 205 | 205 | actuals | ∅ | 209 | 210.3333 | 21 | 4 | 5.3333 | ∅ | ∅ | pass
2023-09-29 | -3 | -3 | SR Spawning | 29 | 0 | 210 | 385 | pass | 205 | 205 | actuals | ∅ | 211 | 209.3333 | 21 | 6 | 4.3333 | ∅ | ∅ | pass
2023-09-30 | -3 | -3 | SR Spawning | 30 | 0 | 210 | 385 | pass | 205 | 205 | actuals | ∅ | 216 | 212 | 21 | 11 | 7 | ∅ | ∅ | pass
2023-10-01 | -2 | -2a | SR Incubation | 1 | 0 | 210 | 385 | pass | 210 | 206.6667 | actuals | ∅ | 218 | 215 | 21 | 8 | 8.3333 | ∅ | ∅ | pass
2023-10-02 | -2 | -2a | SR Incubation | 2 | 0 | 210 | 385 | pass | 210 | 208.3333 | actuals | ∅ | 220 | 218 | 21 | 10 | 9.6667 | ∅ | ∅ | pass
2023-10-03 | -2 | -2a | SR Incubation | 3 | 0 | 210 | 385 | pass | 210 | 210 | actuals | ∅ | 218 | 218.6667 | 21 | 8 | 8.6667 | ∅ | ∅ | pass
2023-10-04 | -2 | -2a | SR Incubation | 4 | 0 | 210 | 385 | pass | 210 | 210 | actuals | ∅ | 210 | 216 | 21 | 0 | 6 | ∅ | ∅ | pass
2023-10-05 | -2 | -2a | SR Incubation | 5 | 0 | 210 | 385 | pass | 210 | 210 | actuals | ∅ | 209 | 212.3333 | 21 | -1 | 2.3333 | ∅ | ∅ | pass
2023-10-06 | -2 | -2a | SR Incubation | 6 | 0 | 210 | 384 | pass | 210 | 210 | actuals | ∅ | 208 | 209 | 21 | -2 | -1 | ∅ | ∅ | pass
2023-10-07 | -2 | -2a | SR Incubation | 7 | 0 | 210 | 385 | pass | 210 | 210 | actuals | ∅ | 206 | 207.6667 | 21 | -4 | -2.3333 | ∅ | ∅ | pass
2023-10-08 | -2 | -2a | SR Incubation | 8 | 0 | 210 | 385 | pass | 210 | 210 | actuals | ∅ | 211 | 208.3333 | 21 | 1 | -1.6667 | ∅ | ∅ | pass
2023-10-09 | -2 | -2a | SR Incubation | 9 | 0 | 210 | 385 | pass | 210 | 210 | actuals | ∅ | 213 | 210 | 21 | 3 | 0 | ∅ | ∅ | pass
2023-10-10 | -2 | -2a | SR Incubation | 10 | 0 | 210 | 385 | pass | 210 | 210 | actuals | ∅ | 213 | 212.3333 | 21 | 3 | 2.3333 | ∅ | ∅ | pass
2023-10-11 | -2 | -2a | SR Incubation | 11 | 0 | 210 | 385 | pass | 210 | 210 | actuals | ∅ | 208 | 211.3333 | 21 | -2 | 1.3333 | ∅ | ∅ | pass
2023-10-12 | -2 | -2a | SR Incubation | 12 | 0 | 210 | 384 | pass | 210 | 210 | actuals | ∅ | 208 | 209.6667 | 21 | -2 | -0.33333 | ∅ | ∅ | pass
2023-10-13 | -2 | -2a | SR Incubation | 13 | 0 | 210 | 384 | pass | 210 | 210 | actuals | ∅ | 205 | 207 | 21 | -5 | -3 | ∅ | ∅ | pass
2023-10-14 | -2 | -2a | SR Incubation | 14 | 0 | 210 | 384 | pass | 210 | 210 | actuals | ∅ | 205 | 206 | 21 | -5 | -4 | ∅ | ∅ | pass
2023-10-15 | -2 | -2a | SR Incubation | 15 | 0 | 210 | 384 | pass | 210 | 210 | actuals | ∅ | 211 | 207 | 21 | 1 | -3 | ∅ | ∅ | pass
2023-10-16 | -2 | -2b | SR Incubation | 16 | 0 | 210 | 382 | pass | 210 | 210 | actuals | ∅ | 212 | 209.3333 | 21 | 2 | -0.66667 | ∅ | ∅ | pass
2023-10-17 | -2 | -2b | SR Incubation | 17 | 0 | 210 | 382 | pass | 210 | 210 | actuals | ∅ | 210 | 211 | 21 | 0 | 1 | ∅ | ∅ | pass
2023-10-18 | -2 | -2b | SR Incubation | 18 | 0 | 210 | 382 | pass | 210 | 210 | actuals | ∅ | 205 | 209 | 21 | -5 | -1 | ∅ | ∅ | pass
2023-10-19 | -2 | -2b | SR Incubation | 19 | 0 | 210 | 390 | pass | 210 | 210 | actuals | ∅ | 199 | 204.6667 | 21 | -11 | -5.3333 | ∅ | ∅ | pass
2023-10-20 | -2 | -2b | SR Incubation | 20 | 0 | 210 | 402 | pass | 210 | 210 | actuals | ∅ | 194 | 199.3333 | 21 | -16 | -10.6667 | ∅ | ∅ | pass
2023-10-21 | -2 | -2b | SR Incubation | 21 | 0 | 210 | 402 | pass | 210 | 210 | actuals | ∅ | 202 | 198.3333 | 21 | -8 | -11.6667 | ∅ | ∅ | pass
2023-10-22 | -2 | -2b | SR Incubation | 22 | 0 | 210 | 401 | pass | 210 | 210 | actuals | ∅ | 207 | 201 | 21 | -3 | -9 | ∅ | ∅ | pass
2023-10-23 | -2 | -2b | SR Incubation | 23 | 0 | 210 | 401 | pass | 210 | 210 | actuals | ∅ | 215 | 208 | 21 | 5 | -2 | ∅ | ∅ | pass
2023-10-24 | -2 | -2b | SR Incubation | 24 | 0 | 210 | 401 | pass | 210 | 210 | actuals | ∅ | 212 | 211.3333 | 21 | 2 | 1.3333 | ∅ | ∅ | pass
2023-10-25 | -2 | -2b | SR Incubation | 25 | 0 | 210 | 401 | pass | 210 | 210 | actuals | ∅ | 213 | 213.3333 | 21 | 3 | 3.3333 | ∅ | ∅ | pass
2023-10-26 | -2 | -2b | SR Incubation | 26 | 0 | 210 | 386 | pass | 210 | 210 | actuals | ∅ | 214 | 213 | 21 | 4 | 3 | ∅ | ∅ | pass
2023-10-27 | -2 | -2b | SR Incubation | 27 | 0 | 210 | 378 | pass | 210 | 210 | actuals | ∅ | 212 | 213 | 21 | 2 | 3 | ∅ | ∅ | pass
2023-10-28 | -2 | -2b | SR Incubation | 28 | 0 | 210 | 378 | pass | 210 | 210 | actuals | ∅ | 204 | 210 | 21 | -6 | 0 | ∅ | ∅ | pass
2023-10-29 | -2 | -2b | SR Incubation | 29 | 0 | 230 | 377 | pass | 210 | 210 | actuals | ∅ | 204 | 206.6667 | 21 | -6 | -3.3333 | ∅ | ∅ | pass
2023-10-30 | -2 | -2b | SR Incubation | 30 | 0 | 230 | 401 | pass | 210 | 210 | actuals | ∅ | 203 | 203.6667 | 21 | -7 | -6.3333 | ∅ | ∅ | pass
2023-10-31 | -2 | -2b | SR Incubation | 31 | 0 | 230 | 413 | pass | 210 | 210 | actuals | ∅ | 205 | 204 | 21 | -5 | -6 | ∅ | ∅ | pass
2023-11-01 | -1 | -1a | FR Attraction | 1 | 0 | 230 | 413 | pass | 230 | 216.6667 | actuals | ∅ | 215 | 207.6667 | 23 | -15 | -9 | ∅ | ∅ | pass
2023-11-02 | -1 | -1a | FR Attraction | 2 | 0 | 230 | 417 | pass | 230 | 223.3333 | actuals | ∅ | 214 | 211.3333 | 23 | -16 | -12 | ∅ | ∅ | pass
2023-11-03 | -1 | -1a | FR Attraction | 3 | 0 | 230 | 426 | pass | 230 | 230 | actuals | ∅ | 211 | 213.3333 | 23 | -19 | -16.6667 | ∅ | ∅ | pass
2023-11-04 | -1 | -1a | FR Attraction | 4 | 0 | 230 | 426 | pass | 230 | 230 | actuals | ∅ | 218 | 214.3333 | 23 | -12 | -15.6667 | ∅ | ∅ | pass
2023-11-05 | -1 | -1a | FR Attraction | 5 | 0 | 230 | 425 | pass | 230 | 230 | actuals | ∅ | 222 | 217 | 23 | -8 | -13 | ∅ | ∅ | pass
2023-11-06 | -1 | -1a | FR Attraction | 6 | 0 | 230 | 425 | pass | 230 | 230 | actuals | ∅ | 229 | 223 | 23 | -1 | -7 | ∅ | ∅ | pass
2023-11-07 | -1 | -1a | FR Attraction | 7 | 0 | 230 | 425 | pass | 230 | 230 | actuals | ∅ | 229 | 226.6667 | 23 | -1 | -3.3333 | ∅ | ∅ | pass
2023-11-08 | -1 | -1a | FR Attraction | 8 | 0 | 230 | 425 | pass | 230 | 230 | actuals | ∅ | 231 | 229.6667 | 23 | 1 | -0.33333 | ∅ | ∅ | pass
2023-11-09 | -1 | -1a | FR Attraction | 9 | 0 | 230 | 425 | pass | 230 | 230 | actuals | ∅ | 227 | 229 | 23 | -3 | -1 | ∅ | ∅ | pass
2023-11-10 | -1 | -1a | FR Attraction | 10 | 0 | 230 | 425 | pass | 230 | 230 | actuals | ∅ | 229 | 229 | 23 | -1 | -1 | ∅ | ∅ | pass
2023-11-11 | -1 | -1a | FR Spawning | 11 | 0 | 230 | 425 | pass | 230 | 230 | actuals | ∅ | 230 | 228.6667 | 23 | 0 | -1.3333 | ∅ | ∅ | pass
2023-11-12 | -1 | -1a | FR Spawning | 12 | 0 | 230 | 426 | pass | 230 | 230 | actuals | ∅ | 231 | 230 | 23 | 1 | 0 | ∅ | ∅ | pass
2023-11-13 | -1 | -1a | FR Spawning | 13 | 0 | 230 | 428 | pass | 230 | 230 | actuals | ∅ | 239 | 233.3333 | 23 | 9 | 3.3333 | ∅ | ∅ | pass
2023-11-14 | -1 | -1a | FR Spawning | 14 | 0 | 230 | 428 | pass | 230 | 230 | actuals | ∅ | 240 | 236.6667 | 23 | 10 | 6.6667 | ∅ | ∅ | pass
2023-11-15 | -1 | -1a | FR Spawning | 15 | 0 | 230 | 428 | pass | 230 | 230 | actuals | ∅ | 239 | 239.3333 | 23 | 9 | 9.3333 | ∅ | ∅ | pass
2023-11-16 | -1 | -1b | FR Spawning | 16 | 0 | 230 | 427 | pass | 230 | 230 | actuals | ∅ | 239 | 239.3333 | 23 | 9 | 9.3333 | ∅ | ∅ | pass
2023-11-17 | -1 | -1b | FR Spawning | 17 | 0 | 230 | 428 | pass | 230 | 230 | actuals | ∅ | 237 | 238.3333 | 23 | 7 | 8.3333 | ∅ | ∅ | pass
2023-11-18 | -1 | -1b | FR Spawning | 18 | 0 | 230 | 428 | pass | 230 | 230 | actuals | ∅ | 243 | 239.6667 | 23 | 13 | 9.6667 | ∅ | ∅ | pass
2023-11-19 | -1 | -1b | FR Spawning | 19 | 0 | 230 | 430 | pass | 230 | 230 | actuals | ∅ | 246 | 242 | 23 | 16 | 12 | ∅ | ∅ | pass
2023-11-20 | -1 | -1b | FR Spawning | 20 | 0 | 230 | 421 | pass | 230 | 230 | actuals | ∅ | 243 | 244 | 23 | 13 | 14 | ∅ | ∅ | pass
2023-11-21 | -1 | -1b | FR Spawning | 21 | 0 | 230 | 402 | pass | 230 | 230 | actuals | ∅ | 237 | 242 | 23 | 7 | 12 | ∅ | ∅ | pass
2023-11-22 | -1 | -1b | FR Spawning | 22 | 0 | 230 | 393 | pass | 230 | 230 | actuals | ∅ | 233 | 237.6667 | 23 | 3 | 7.6667 | ∅ | ∅ | pass
2023-11-23 | -1 | -1b | FR Spawning | 23 | 0 | 220 | 393 | pass | 230 | 230 | actuals | ∅ | 226 | 232 | 23 | -4 | 2 | ∅ | ∅ | pass
2023-11-24 | -1 | -1b | FR Spawning | 24 | 0 | 195 | 360 | pass | 230 | 230 | actuals | ∅ | 225 | 228 | 23 | -5 | -2 | ∅ | ∅ | pass
2023-11-25 | -1 | -1b | FR Spawning | 25 | 0 | 190 | 341 | pass | 230 | 230 | actuals | ∅ | 222 | 224.3333 | 23 | -8 | -5.6667 | ∅ | ∅ | pass
2023-11-26 | -1 | -1b | FR Spawning | 26 | 0 | 160 | 341 | pass | 220 | 226.6667 | actuals | ∅ | 205 | 217.3333 | 22 | -15 | -9.3333 | ∅ | Suspension | –
2023-11-27 | -1 | -1b | FR Spawning | 27 | 0 | 110 | 271 | pass | 195 | 215 | actuals | ∅ | 194 | 207 | 20 | -1 | -8 | Suspension | Suspension | –
2023-11-28 | -1 | -1b | FR Spawning | 28 | 0 | 100 | 211 | pass | 190 | 201.6667 | actuals | ∅ | 174 | 191 | 19 | -16 | -10.6667 | ∅ | Suspension | –
2023-11-29 | -1 | -1b | FR Spawning | 29 | 0 | 95 | 211 | pass | 160 | 181.6667 | actuals | ∅ | 127 | 165 | 16 | -33 | -16.6667 | Suspension | Suspension | –
2023-11-30 | -1 | -1b | FR Spawning | 30 | 0 | 90 | 211 | pass | 110 | 153.3333 | actuals | ∅ | 105 | 135.3333 | 15 | -5 | -18 | Suspension | Suspension | –
2023-12-01 | 0 | 0 | FR Spawning | 1 | 0 | 70 | 201 | pass | 100 | 123.3333 | actuals | ∅ | 97 | 109.6667 | 15 | -3 | -13.6667 | ∅ | Suspension | –
2023-12-02 | 0 | 0 | FR Spawning | 2 | 0 | 60 | 191 | pass | 95 | 101.6667 | actuals | ∅ | 90 | 97.3333 | 15 | -5 | -4.3333 | ∅ | Suspension | –
2023-12-03 | 0 | 0 | FR Spawning | 3 | 0 | 55 | 190 | pass | 90 | 95 | actuals | ∅ | 84 | 90.3333 | 15 | -6 | -4.6667 | ∅ | Suspension | –
2023-12-04 | 0 | 0 | FR Spawning | 4 | 0 | 70 | 190 | pass | 70 | 85 | actuals | ∅ | 68 | 80.6667 | 15 | -2 | -4.3333 | Suspension | Suspension | –
2023-12-05 | 0 | 0 | FR Spawning | 5 | 0 | 70 | 197 | pass | 60 | 73.3333 | actuals | ∅ | 60 | 70.6667 | 15 | 0 | -2.6667 | ∅ | Suspension | –
2023-12-06 | 0 | 0 | FR Spawning | 6 | 0 | 90 | 205 | pass | 55 | 61.6667 | actuals | ∅ | 56 | 61.3333 | 15 | 1 | -0.33333 | ∅ | Suspension | –
2023-12-07 | 0 | 0 | FR Spawning | 7 | 0 | 140 | 261 | pass | 70 | 61.6667 | actuals | ∅ | 64 | 60 | 15 | -6 | -1.6667 | ∅ | Suspension | –
2023-12-08 | 0 | 0 | FR Spawning | 8 | 0 | 170 | 340 | pass | 70 | 65 | actuals | ∅ | 71 | 63.6667 | 15 | 1 | -1.3333 | ∅ | Suspension | –
2023-12-09 | 0 | 0 | FR Spawning | 9 | 0 | 180 | 363 | pass | 90 | 76.6667 | actuals | ∅ | 106 | 80.3333 | 15 | 16 | 3.6667 | Suspension | Suspension | –
2023-12-10 | 0 | 0 | FR Spawning | 10 | 0 | 185 | 363 | pass | 140 | 100 | actuals | ∅ | 152 | 109.6667 | 15 | 12 | 9.6667 | Suspension | Suspension | –
2023-12-11 | 0 | 0 | FR Spawning | 11 | 0 | 195 | 363 | pass | 170 | 133.3333 | actuals | ∅ | 174 | 144 | 17 | 4 | 10.6667 | Suspension | Suspension | –
2023-12-12 | 0 | 0 | FR Spawning | 12 | 0 | 220 | 394 | pass | 180 | 163.3333 | actuals | ∅ | 180 | 168.6667 | 18 | 0 | 5.3333 | ∅ | Suspension | –
2023-12-13 | 0 | 0 | FR Spawning | 13 | 0 | 230 | 424 | pass | 185 | 178.3333 | actuals | ∅ | 186 | 180 | 19 | 1 | 1.6667 | ∅ | Suspension | –
2023-12-14 | 0 | 0 | FR Spawning | 14 | 0 | 230 | 424 | pass | 195 | 186.6667 | actuals | ∅ | 211 | 192.3333 | 20 | 16 | 5.6667 | ∅ | Suspension | –
2023-12-15 | 0 | 0 | FR Spawning | 15 | 0 | 230 | 424 | pass | 220 | 200 | actuals | ∅ | 225 | 207.3333 | 22 | 5 | 7.3333 | Suspension | Suspension | –
2023-12-16 | 0 | 0 | FR Spawning | 16 | 0 | 230 | 425 | pass | 230 | 215 | actuals | ∅ | 231 | 222.3333 | 23 | 1 | 7.3333 | ∅ | Suspension | –
2023-12-17 | 0 | 0 | FR Spawning | 17 | 0 | 230 | 424 | pass | 230 | 226.6667 | actuals | ∅ | 233 | 229.6667 | 23 | 3 | 3 | ∅ | Suspension | –
2023-12-18 | 0 | 0 | FR Spawning | 18 | 0 | 230 | 424 | pass | 230 | 230 | actuals | ∅ | 235 | 233 | 23 | 5 | 3 | ∅ | Suspension | –
2023-12-19 | 0 | 0 | FR Spawning | 19 | 0 | 230 | 411 | pass | 230 | 230 | actuals | ∅ | 237 | 235 | 23 | 7 | 5 | ∅ | Suspension | –
2023-12-20 | 0 | 0 | FR Spawning | 20 | 0 | 230 | 406 | pass | 230 | 230 | actuals | ∅ | 241 | 237.6667 | 23 | 11 | 7.6667 | ∅ | ∅ | pass
2023-12-21 | 0 | 0 | FR Spawning | 21 | 0 | 230 | 406 | pass | 230 | 230 | actuals | ∅ | 245 | 241 | 23 | 15 | 11 | ∅ | ∅ | pass
2023-12-22 | 0 | 0 | FR Spawning | 22 | 0 | 230 | 404 | pass | 230 | 230 | actuals | ∅ | 240 | 242 | 23 | 10 | 12 | ∅ | ∅ | pass
2023-12-23 | 0 | 0 | FR Spawning | 23 | 0 | 230 | 404 | pass | 230 | 230 | actuals | ∅ | 228 | 237.6667 | 23 | -2 | 7.6667 | ∅ | ∅ | pass
2023-12-24 | 0 | 0 | FR Spawning | 24 | 0 | 230 | 405 | pass | 230 | 230 | actuals | ∅ | 226 | 231.3333 | 23 | -4 | 1.3333 | ∅ | ∅ | pass
2023-12-25 | 0 | 0 | FR Spawning | 25 | 0 | 230 | 405 | pass | 230 | 230 | actuals | ∅ | 230 | 228 | 23 | 0 | -2 | ∅ | ∅ | pass
2023-12-26 | 0 | 0 | FR Spawning | 26 | 0 | 230 | 405 | pass | 230 | 230 | actuals | ∅ | 231 | 229 | 23 | 1 | -1 | ∅ | ∅ | pass
2023-12-27 | 0 | 0 | FR Spawning | 27 | 0 | 230 | 407 | pass | 230 | 230 | actuals | ∅ | 231 | 230.6667 | 23 | 1 | 0.66667 | ∅ | ∅ | pass
2023-12-28 | 0 | 0 | FR Spawning | 28 | 0 | 230 | 407 | pass | 230 | 230 | actuals | ∅ | 230 | 230.6667 | 23 | 0 | 0.66667 | ∅ | ∅ | pass
2023-12-29 | 0 | 0 | FR Spawning | 29 | 0 | 250 | 407 | pass | 230 | 230 | actuals | ∅ | 230 | 230.3333 | 23 | 0 | 0.33333 | ∅ | ∅ | pass
2023-12-30 | 0 | 0 | FR Spawning | 30 | 0 | 250 | 407 | pass | 230 | 230 | actuals | ∅ | 238 | 232.6667 | 23 | 8 | 2.6667 | ∅ | ∅ | pass
2023-12-31 | 0 | 0 | FR Spawning | 31 | 0 | 250 | 420 | pass | 230 | 230 | actuals | ∅ | 239 | 235.6667 | 23 | 9 | 5.6667 | ∅ | ∅ | pass
2024-01-01 | 1 | 1a | Winter Base | 1 | 0 | 250 | 424 | pass | 250 | 236.6667 | actuals | ∅ | 239 | 238.6667 | 25 | -11 | 2 | ∅ | ∅ | pass
2024-01-02 | 1 | 1a | Winter Base | 2 | 0 | 250 | 424 | pass | 250 | 243.3333 | actuals | ∅ | 241 | 239.6667 | 25 | -9 | -3.6667 | ∅ | ∅ | pass
2024-01-03 | 1 | 1a | Winter Base | 3 | 0 | 250 | 424 | pass | 250 | 250 | actuals | ∅ | 249 | 243 | 25 | -1 | -7 | ∅ | ∅ | pass
2024-01-04 | 1 | 1a | Winter Base | 4 | 0 | 250 | 425 | pass | 250 | 250 | actuals | ∅ | 252 | 247.3333 | 25 | 2 | -2.6667 | ∅ | ∅ | pass
2024-01-05 | 1 | 1a | Winter Base | 5 | 0 | 250 | 425 | pass | 250 | 250 | actuals | ∅ | 248 | 249.6667 | 25 | -2 | -0.33333 | ∅ | ∅ | pass
2024-01-06 | 1 | 1a | Winter Base | 6 | 0 | 250 | 425 | pass | 250 | 250 | actuals | ∅ | 249 | 249.6667 | 25 | -1 | -0.33333 | ∅ | ∅ | pass
2024-01-07 | 1 | 1a | Winter Base | 7 | 0 | 250 | 426 | pass | 250 | 250 | actuals | ∅ | 252 | 249.6667 | 25 | 2 | -0.33333 | ∅ | ∅ | pass
2024-01-08 | 1 | 1a | Winter Base | 8 | 0 | 250 | 427 | pass | 250 | 250 | actuals | ∅ | 251 | 250.6667 | 25 | 1 | 0.66667 | ∅ | ∅ | pass
2024-01-09 | 1 | 1a | Winter Base | 9 | 0 | 250 | 427 | pass | 250 | 250 | actuals | ∅ | 250 | 251 | 25 | 0 | 1 | ∅ | ∅ | pass
2024-01-10 | 1 | 1a | Winter Base | 10 | 0 | 250 | 427 | pass | 250 | 250 | actuals | ∅ | 250 | 250.3333 | 25 | 0 | 0.33333 | ∅ | ∅ | pass
2024-01-11 | 1 | 1a | Winter Base | 11 | 0 | 250 | 427 | pass | 250 | 250 | actuals | ∅ | 252 | 250.6667 | 25 | 2 | 0.66667 | ∅ | ∅ | pass
2024-01-12 | 1 | 1a | Winter Base | 12 | 0 | 250 | 427 | pass | 250 | 250 | actuals | ∅ | 252 | 251.3333 | 25 | 2 | 1.3333 | ∅ | ∅ | pass
2024-01-13 | 1 | 1a | Winter Base | 13 | 0 | 250 | 427 | pass | 250 | 250 | actuals | ∅ | 249 | 251 | 25 | -1 | 1 | ∅ | ∅ | pass
2024-01-14 | 1 | 1a | Winter Base | 14 | 0 | 250 | 427 | pass | 250 | 250 | actuals | ∅ | 249 | 250 | 25 | -1 | 0 | ∅ | ∅ | pass
2024-01-15 | 1 | 1a | Winter Base | 15 | 0 | 250 | 427 | pass | 250 | 250 | actuals | ∅ | 248 | 248.6667 | 25 | -2 | -1.3333 | ∅ | ∅ | pass
2024-01-16 | 1 | 1b | Winter Base | 16 | 0 | 250 | 427 | pass | 250 | 250 | actuals | ∅ | 248 | 248.3333 | 25 | -2 | -1.6667 | ∅ | ∅ | pass
2024-01-17 | 1 | 1b | Winter Base | 17 | 0 | 250 | 428 | pass | 250 | 250 | actuals | ∅ | 249 | 248.3333 | 25 | -1 | -1.6667 | ∅ | ∅ | pass
2024-01-18 | 1 | 1b | Winter Base | 18 | 0 | 250 | 428 | pass | 250 | 250 | actuals | ∅ | 247 | 248 | 25 | -3 | -2 | ∅ | ∅ | pass
2024-01-19 | 1 | 1b | Winter Base | 19 | 0 | 250 | 428 | pass | 250 | 250 | actuals | ∅ | 258 | 251.3333 | 25 | 8 | 1.3333 | ∅ | ∅ | pass
2024-01-20 | 1 | 1b | Winter Base | 20 | 0 | 250 | 428 | pass | 250 | 250 | actuals | ∅ | 260 | 255 | 25 | 10 | 5 | ∅ | ∅ | pass
2024-01-21 | 1 | 1b | Winter Base | 21 | 0 | 250 | 426 | pass | 250 | 250 | actuals | ∅ | 259 | 259 | 25 | 9 | 9 | ∅ | ∅ | pass
2024-01-22 | 1 | 1b | Winter Base | 22 | 0 | 250 | 422 | pass | 250 | 250 | actuals | ∅ | 263 | 260.6667 | 25 | 13 | 10.6667 | ∅ | ∅ | pass
2024-01-23 | 1 | 1b | Winter Base | 23 | 0 | 250 | 415 | pass | 250 | 250 | schedule | ∅ | 250 | 257.3333 | 25 | 0 | 7.3333 | ∅ | Suspension | –
2024-01-24 | 1 | 1b | Winter Base | 24 | 0 | 250 | 415 | pass | 250 | 250 | schedule | ∅ | 250 | 254.3333 | 25 | 0 | 4.3333 | ∅ | Suspension | –
2024-01-25 | 1 | 1b | Winter Base | 25 | 0 | 250 | 379 | pass | 250 | 250 | actuals | ∅ | 269 | 256.3333 | 25 | 19 | 6.3333 | ∅ | ∅ | pass
2024-01-26 | 1 | 1b | Winter Base | 26 | 0 | 250 | 415 | pass | 250 | 250 | actuals | ∅ | 265 | 261.3333 | 25 | 15 | 11.3333 | ∅ | ∅ | pass
2024-01-27 | 1 | 1b | Winter Base | 27 | 0 | 250 | 415 | pass | 250 | 250 | actuals | ∅ | 264 | 266 | 25 | 14 | 16 | ∅ | ∅ | pass
2024-01-28 | 1 | 1b | Winter Base | 28 | 0 | 250 | 415 | pass | 250 | 250 | actuals | ∅ | 266 | 265 | 25 | 16 | 15 | ∅ | ∅ | pass
2024-01-29 | 1 | 1b | Winter Base | 29 | 0 | 300 | 439 | pass | 250 | 250 | actuals | ∅ | 267 | 265.6667 | 25 | 17 | 15.6667 | ∅ | ∅ | pass
2024-01-30 | 1 | 1b | Winter Base | 30 | 0 | 350 | 484 | pass | 250 | 250 | actuals | ∅ | 270 | 267.6667 | 25 | 20 | 17.6667 | ∅ | ∅ | pass
2024-01-31 | 1 | 1b | Winter Base | 31 | 0 | 385 | 524 | pass | 250 | 250 | actuals | ∅ | 290 | 275.6667 | 25 | 40 | 25.6667 | ∅ | Suspension | –
2024-02-01 | 2 | 2 | Winter Base | 1 | 0 | 385 | 545 | pass | 300 | 266.6667 | actuals | ∅ | 314 | 291.3333 | 30 | 14 | 24.6667 | Suspension | Suspension | –
2024-02-02 | 2 | 2 | Winter Base | 2 | 0 | 385 | 545 | pass | 350 | 300 | actuals | ∅ | 342 | 315.3333 | 35 | -8 | 15.3333 | Suspension | Suspension | –
2024-02-03 | 2 | 2 | Winter Base | 3 | 0 | 385 | 545 | pass | 385 | 345 | actuals | ∅ | 353 | 336.3333 | 39 | -32 | -8.6667 | ∅ | Suspension | –
2024-02-04 | 2 | 2 | Winter Base | 4 | 0 | 385 | 546 | pass | 385 | 373.3333 | actuals | ∅ | 369 | 354.6667 | 39 | -16 | -18.6667 | ∅ | Suspension | –
2024-02-05 | 2 | 2 | Winter Base | 5 | 0 | 385 | 547 | pass | 385 | 385 | actuals | ∅ | 386 | 369.3333 | 39 | 1 | -15.6667 | ∅ | Suspension | –
2024-02-06 | 2 | 2 | Winter Base | 6 | 0 | 385 | 555 | pass | 385 | 385 | actuals | ∅ | 390 | 381.6667 | 39 | 5 | -3.3333 | ∅ | Suspension | –
2024-02-07 | 2 | 2 | Winter Base | 7 | 0 | 385 | 560 | pass | 385 | 385 | actuals | ∅ | 398 | 391.3333 | 39 | 13 | 6.3333 | ∅ | ∅ | pass
2024-02-08 | 2 | 2 | Winter Base | 8 | 0 | 385 | 560 | pass | 385 | 385 | actuals | ∅ | 412 | 400 | 39 | 27 | 15 | ∅ | ∅ | pass
2024-02-09 | 2 | 2 | Winter Base | 9 | 0 | 385 | 560 | pass | 385 | 385 | actuals | ∅ | 419 | 409.6667 | 39 | 34 | 24.6667 | ∅ | ∅ | pass
2024-02-10 | 2 | 2 | Winter Base | 10 | 0 | 385 | 560 | pass | 385 | 385 | actuals | ∅ | 416 | 415.6667 | 39 | 31 | 30.6667 | ∅ | ∅ | pass
2024-02-11 | 2 | 2 | Winter Base | 11 | 0 | 385 | 560 | pass | 385 | 385 | actuals | ∅ | 405 | 413.3333 | 39 | 20 | 28.3333 | ∅ | ∅ | pass
2024-02-12 | 2 | 2 | Winter Base | 12 | 0 | 385 | 561 | pass | 385 | 385 | actuals | ∅ | 399 | 406.6667 | 39 | 14 | 21.6667 | ∅ | ∅ | pass
2024-02-13 | 2 | 2 | Winter Base | 13 | 0 | 385 | 561 | pass | 385 | 385 | actuals | ∅ | 397 | 400.3333 | 39 | 12 | 15.3333 | ∅ | ∅ | pass
2024-02-14 | 2 | 2 | Winter Base | 14 | 0 | 385 | 552 | pass | 385 | 385 | actuals | ∅ | 395 | 397 | 39 | 10 | 12 | ∅ | ∅ | pass
2024-02-15 | 2 | 2 | Winter Base | 15 | 0 | 385 | 547 | pass | 385 | 385 | actuals | ∅ | 393 | 395 | 39 | 8 | 10 | ∅ | ∅ | pass
2024-02-16 | 2 | 2 | Winter Base | 16 | 0 | 385 | 547 | pass | 385 | 385 | actuals | ∅ | 390 | 392.6667 | 39 | 5 | 7.6667 | ∅ | ∅ | pass
2024-02-17 | 2 | 2 | Winter Base | 17 | 0 | 385 | 547 | pass | 385 | 385 | actuals | ∅ | 387 | 390 | 39 | 2 | 5 | ∅ | ∅ | pass
2024-02-18 | 2 | 2 | Winter Base | 18 | 0 | 385 | 541 | pass | 385 | 385 | actuals | ∅ | 387 | 388 | 39 | 2 | 3 | ∅ | ∅ | pass
2024-02-19 | 2 | 2 | Winter Base | 19 | 0 | 385 | 501 | pass | 385 | 385 | actuals | ∅ | 395 | 389.6667 | 39 | 10 | 4.6667 | ∅ | ∅ | pass
2024-02-20 | 2 | 2 | Winter Base | 20 | 0 | 385 | 506 | pass | 385 | 385 | actuals | ∅ | 401 | 394.3333 | 39 | 16 | 9.3333 | ∅ | ∅ | pass
2024-02-21 | 2 | 2 | Winter Base | 21 | 0 | 385 | 520 | pass | 385 | 385 | actuals | ∅ | 380 | 392 | 39 | -5 | 7 | ∅ | ∅ | pass
2024-02-22 | 2 | 2 | Winter Base | 22 | 0 | 385 | 520 | pass | 385 | 385 | actuals | ∅ | 373 | 384.6667 | 39 | -12 | -0.33333 | ∅ | ∅ | pass
2024-02-23 | 2 | 2 | Winter Base | 23 | 0 | 385 | 520 | pass | 385 | 385 | actuals | ∅ | 368 | 373.6667 | 39 | -17 | -11.3333 | ∅ | ∅ | pass
2024-02-24 | 2 | 2 | Winter Base | 24 | 0 | 385 | 520 | pass | 385 | 385 | actuals | ∅ | 364 | 368.3333 | 39 | -21 | -16.6667 | ∅ | ∅ | pass
2024-02-25 | 2 | 2 | Winter Base | 25 | 0 | 385 | 520 | pass | 385 | 385 | actuals | ∅ | 361 | 364.3333 | 39 | -24 | -20.6667 | ∅ | ∅ | pass
2024-02-26 | 2 | 2 | Winter Base | 26 | 0 | 385 | 521 | pass | 385 | 385 | actuals | ∅ | 362 | 362.3333 | 39 | -23 | -22.6667 | ∅ | ∅ | pass
2024-02-27 | 2 | 2 | Winter Base | 27 | 0 | 395 | 537 | pass | 385 | 385 | actuals | ∅ | 364 | 362.3333 | 39 | -21 | -22.6667 | ∅ | ∅ | pass
2024-02-28 | 2 | 2 | Winter Base | 28 | 0 | 395 | 545 | pass | 385 | 385 | actuals | ∅ | 365 | 363.6667 | 39 | -20 | -21.3333 | ∅ | ∅ | pass
2024-02-29 | 2 | 2 | Winter Base | 29 | 0 | 395 | 545 | pass | 385 | 385 | actuals | ∅ | 373 | 367.3333 | 39 | -12 | -17.6667 | ∅ | ∅ | pass
2024-03-01 | 3 | 3 | Spring Pulse | 1 | 0 | 395 | 545 | pass | 395 | 388.3333 | actuals | ∅ | 380 | 372.6667 | 40 | -15 | -15.6667 | ∅ | ∅ | pass
2024-03-02 | 3 | 3 | Spring Pulse | 2 | 0 | 395 | 545 | pass | 395 | 391.6667 | actuals | ∅ | 385 | 379.3333 | 40 | -10 | -12.3333 | ∅ | ∅ | pass
2024-03-03 | 3 | 3 | Spring Pulse | 3 | 0 | 395 | 545 | pass | 395 | 395 | actuals | ∅ | 391 | 385.3333 | 40 | -4 | -9.6667 | ∅ | ∅ | pass
2024-03-04 | 3 | 3 | Spring Pulse | 4 | 0 | 375 | 546 | pass | 395 | 395 | actuals | ∅ | 394 | 390 | 40 | -1 | -5 | ∅ | ∅ | pass
2024-03-05 | 3 | 3 | Spring Pulse | 5 | 0 | 375 | 546 | pass | 395 | 395 | actuals | ∅ | 397 | 394 | 40 | 2 | -1 | ∅ | ∅ | pass
2024-03-06 | 3 | 3 | Spring Pulse | 6 | 0 | 375 | 546 | pass | 395 | 395 | actuals | ∅ | 396 | 395.6667 | 40 | 1 | 0.66667 | ∅ | ∅ | pass
2024-03-07 | 3 | 3 | Spring Pulse | 7 | 0 | 375 | 540 | pass | 375 | 388.3333 | actuals | ∅ | 402 | 398.3333 | 38 | 27 | 10 | ∅ | ∅ | pass
2024-03-08 | 3 | 3 | Spring Pulse | 8 | 0 | 375 | 524 | pass | 375 | 381.6667 | actuals | ∅ | 386 | 394.6667 | 38 | 11 | 13 | ∅ | ∅ | pass
2024-03-09 | 3 | 3 | Spring Pulse | 9 | 0 | 375 | 524 | pass | 375 | 375 | actuals | ∅ | 377 | 388.3333 | 38 | 2 | 13.3333 | ∅ | ∅ | pass
2024-03-10 | 3 | 3 | Spring Pulse | 10 | 0 | 375 | 524 | pass | 375 | 375 | actuals | ∅ | 371 | 378 | 38 | -4 | 3 | ∅ | ∅ | pass
2024-03-11 | 3 | 3 | Spring Pulse | 11 | 0 | 375 | 524 | pass | 375 | 375 | actuals | ∅ | 367 | 371.6667 | 38 | -8 | -3.3333 | ∅ | ∅ | pass
2024-03-12 | 3 | 3 | Spring Pulse | 12 | 0 | 375 | 524 | pass | 375 | 375 | actuals | ∅ | 365 | 367.6667 | 38 | -10 | -7.3333 | ∅ | ∅ | pass
2024-03-13 | 3 | 3 | Spring Pulse | 13 | 0 | 375 | 524 | pass | 375 | 375 | actuals | ∅ | 364 | 365.3333 | 38 | -11 | -9.6667 | ∅ | ∅ | pass
2024-03-14 | 3 | 3 | Spring Pulse | 14 | 0 | 375 | 524 | pass | 375 | 375 | actuals | ∅ | 363 | 364 | 38 | -12 | -11 | ∅ | ∅ | pass
2024-03-15 | 3 | 3 | Spring Pulse | 15 | 0 | 375 | 526 | pass | 375 | 375 | actuals | ∅ | 362 | 363 | 38 | -13 | -12 | ∅ | ∅ | pass
2024-03-16 | 3 | 3 | Spring Pulse | 16 | 0 | 375 | 526 | pass | 375 | 375 | actuals | ∅ | 361 | 362 | 38 | -14 | -13 | ∅ | ∅ | pass
2024-03-17 | 3 | 3 | Spring Pulse | 17 | 0 | 375 | 526 | pass | 375 | 375 | actuals | ∅ | 362 | 361.6667 | 38 | -13 | -13.3333 | ∅ | ∅ | pass
2024-03-18 | 3 | 3 | Spring Pulse | 18 | 0 | 375 | 526 | pass | 375 | 375 | actuals | ∅ | 362 | 361.6667 | 38 | -13 | -13.3333 | ∅ | ∅ | pass
2024-03-19 | 3 | 3 | Spring Pulse | 19 | 0 | 375 | 526 | pass | 375 | 375 | actuals | ∅ | 359 | 361 | 38 | -16 | -14 | ∅ | ∅ | pass
2024-03-20 | 3 | 3 | Spring Pulse | 20 | 0 | 375 | 537 | pass | 375 | 375 | actuals | ∅ | 357 | 359.3333 | 38 | -18 | -15.6667 | ∅ | ∅ | pass
2024-03-21 | 3 | 3 | Spring Pulse | 21 | 0 | 375 | 546 | pass | 375 | 375 | actuals | ∅ | 359 | 358.3333 | 38 | -16 | -16.6667 | ∅ | ∅ | pass
2024-03-22 | 3 | 3 | Spring Pulse | 22 | 0 | 375 | 544 | pass | 375 | 375 | actuals | ∅ | 362 | 359.3333 | 38 | -13 | -15.6667 | ∅ | ∅ | pass
2024-03-23 | 3 | 3 | Spring Pulse | 23 | 0 | 375 | 546 | pass | 375 | 375 | actuals | ∅ | 369 | 363.3333 | 38 | -6 | -11.6667 | ∅ | ∅ | pass
2024-03-24 | 3 | 3 | Spring Pulse | 24 | 0 | 375 | 547 | pass | 375 | 375 | actuals | ∅ | 378 | 369.6667 | 38 | 3 | -5.3333 | ∅ | ∅ | pass
2024-03-25 | 3 | 3 | Spring Pulse | 25 | 0 | 375 | 547 | pass | 375 | 375 | actuals | ∅ | 379 | 375.3333 | 38 | 4 | 0.33333 | ∅ | ∅ | pass
2024-03-26 | 3 | 3 | Spring Pulse | 26 | 0 | 375 | 547 | pass | 375 | 375 | actuals | ∅ | 378 | 378.3333 | 38 | 3 | 3.3333 | ∅ | ∅ | pass
2024-03-27 | 3 | 3 | Spring Pulse | 27 | 0 | 375 | 548 | pass | 375 | 375 | actuals | ∅ | 376 | 377.6667 | 38 | 1 | 2.6667 | ∅ | ∅ | pass
2024-03-28 | 3 | 3 | Spring Pulse | 28 | 0 | 375 | 548 | pass | 375 | 375 | actuals | ∅ | 376 | 376.6667 | 38 | 1 | 1.6667 | ∅ | ∅ | pass
2024-03-29 | 3 | 3 | Spring Pulse | 29 | 0 | 375 | 548 | pass | 375 | 375 | actuals | ∅ | 380 | 377.3333 | 38 | 5 | 2.3333 | ∅ | ∅ | pass
2024-03-30 | 3 | 3 | Spring Pulse | 30 | 0 | 375 | 549 | pass | 375 | 375 | actuals | ∅ | 387 | 381 | 38 | 12 | 6 | ∅ | ∅ | pass
2024-03-31 | 3 | 3 | Spring Pulse | 31 | 0 | 375 | 549 | pass | 375 | 375 | actuals | ∅ | 394 | 387 | 38 | 19 | 12 | ∅ | ∅ | pass
2024-04-01 | 4 | 4 | Spring Pulse | 1 | 0 | 375 | 549 | pass | 375 | 375 | actuals | ∅ | 392 | 391 | 38 | 17 | 16 | ∅ | ∅ | pass
2024-04-02 | 4 | 4 | Spring Pulse | 2 | 0 | 375 | 550 | pass | 375 | 375 | actuals | ∅ | 388 | 391.3333 | 38 | 13 | 16.3333 | ∅ | ∅ | pass
2024-04-03 | 4 | 4 | Spring Pulse | 3 | 0 | 375 | 551 | pass | 375 | 375 | actuals | ∅ | 384 | 388 | 38 | 9 | 13 | ∅ | ∅ | pass
2024-04-04 | 4 | 4 | Spring Pulse | 4 | 0 | 375 | 551 | pass | 375 | 375 | actuals | ∅ | 383 | 385 | 38 | 8 | 10 | ∅ | ∅ | pass
2024-04-05 | 4 | 4 | Spring Pulse | 5 | 0 | 375 | 551 | pass | 375 | 375 | actuals | ∅ | 389 | 385.3333 | 38 | 14 | 10.3333 | ∅ | ∅ | pass
2024-04-06 | 4 | 4 | Spring Pulse | 6 | 0 | 375 | 548 | pass | 375 | 375 | actuals | ∅ | 396 | 389.3333 | 38 | 21 | 14.3333 | ∅ | ∅ | pass
2024-04-07 | 4 | 4 | Spring Pulse | 7 | 0 | 375 | 547 | pass | 375 | 375 | actuals | ∅ | 394 | 393 | 38 | 19 | 18 | ∅ | ∅ | pass
2024-04-08 | 4 | 4 | Spring Pulse | 8 | 0 | 375 | 547 | pass | 375 | 375 | actuals | ∅ | 393 | 394.3333 | 38 | 18 | 19.3333 | ∅ | ∅ | pass
2024-04-09 | 4 | 4 | Spring Pulse | 9 | 0 | 375 | 548 | pass | 375 | 375 | actuals | ∅ | 383 | 390 | 38 | 8 | 15 | ∅ | ∅ | pass
2024-04-10 | 4 | 4 | Spring Pulse | 10 | 0 | 375 | 547 | pass | 375 | 375 | actuals | ∅ | 378 | 384.6667 | 38 | 3 | 9.6667 | ∅ | ∅ | pass
2024-04-11 | 4 | 4 | Spring Pulse | 11 | 0 | 375 | 547 | pass | 375 | 375 | actuals | ∅ | 372 | 377.6667 | 38 | -3 | 2.6667 | ∅ | ∅ | pass
2024-04-12 | 4 | 4 | Spring Pulse | 12 | 0 | 375 | 547 | pass | 375 | 375 | actuals | ∅ | 368 | 372.6667 | 38 | -7 | -2.3333 | ∅ | ∅ | pass
2024-04-13 | 4 | 4 | Spring Pulse | 13 | 0 | 375 | 547 | pass | 375 | 375 | actuals | ∅ | 372 | 370.6667 | 38 | -3 | -4.3333 | ∅ | ∅ | pass
2024-04-14 | 4 | 4 | Spring Pulse | 14 | 0 | 375 | 547 | pass | 375 | 375 | actuals | ∅ | 396 | 378.6667 | 38 | 21 | 3.6667 | ∅ | ∅ | pass
2024-04-15 | 4 | 4 | Spring Pulse | 15 | 0 | 375 | 547 | pass | 375 | 375 | actuals | ∅ | 396 | 388 | 38 | 21 | 13 | ∅ | ∅ | pass
2024-04-16 | 4 | 4 | Spring Pulse | 16 | 0 | 375 | 547 | pass | 375 | 375 | actuals | ∅ | 392 | 394.6667 | 38 | 17 | 19.6667 | ∅ | ∅ | pass
2024-04-17 | 4 | 4 | Spring Pulse | 17 | 0 | 375 | 547 | pass | 375 | 375 | actuals | ∅ | 388 | 392 | 38 | 13 | 17 | ∅ | ∅ | pass
2024-04-18 | 4 | 4 | Spring Pulse | 18 | 0 | 375 | 547 | pass | 375 | 375 | actuals | ∅ | 382 | 387.3333 | 38 | 7 | 12.3333 | ∅ | ∅ | pass
2024-04-19 | 4 | 4 | Spring Pulse | 19 | 0 | 375 | 547 | pass | 375 | 375 | actuals | ∅ | 374 | 381.3333 | 38 | -1 | 6.3333 | ∅ | ∅ | pass
2024-04-20 | 4 | 4 | Spring Pulse | 20 | 0 | 375 | 546 | pass | 375 | 375 | actuals | ∅ | 369 | 375 | 38 | -6 | 0 | ∅ | ∅ | pass
2024-04-21 | 4 | 4 | Spring Pulse | 21 | 0 | 375 | 544 | pass | 375 | 375 | actuals | ∅ | 366 | 369.6667 | 38 | -9 | -5.3333 | ∅ | ∅ | pass
2024-04-22 | 4 | 4 | Spring Pulse | 22 | 0 | 375 | 543 | pass | 375 | 375 | actuals | ∅ | 363 | 366 | 38 | -12 | -9 | ∅ | ∅ | pass
2024-04-23 | 4 | 4 | Spring Pulse | 23 | 0 | 375 | 544 | pass | 375 | 375 | actuals | ∅ | 355 | 361.3333 | 38 | -20 | -13.6667 | ∅ | ∅ | pass
2024-04-24 | 4 | 4 | Spring Pulse | 24 | 0 | 375 | 560 | pass | 375 | 375 | actuals | ∅ | 349 | 355.6667 | 38 | -26 | -19.3333 | ∅ | ∅ | pass
2024-04-25 | 4 | 4 | Spring Pulse | 25 | 0 | 375 | 572 | pass | 375 | 375 | actuals | ∅ | 357 | 353.6667 | 38 | -18 | -21.3333 | ∅ | ∅ | pass
2024-04-26 | 4 | 4 | Spring Pulse | 26 | 1150 | 550 | 641 | fail | 375 | 375 | actuals | ∅ | 377 | 361 | 38 | 2 | -14 | ∅ | ∅ | pass
2024-04-27 | 4 | 4 | Spring Pulse | 27 | 850 | 600 | 851 | pass | 375 | 375 | actuals | 13e | 382 | 372 | 38 | 7 | -3 | ∅ | Suspension | –
2024-04-28 | 4 | 4 | Spring Pulse | 28 | 850 | 630 | 858 | pass | 375 | 375 | actuals | ∅ | 509 | 422.6667 | 38 | 134 | 47.6667 | ∅ | Suspension | –
2024-04-29 | 4 | 4 | Spring Pulse | 29 | 875 | 635 | 875 | pass | 550 | 433.3333 | actuals | ∅ | 549 | 480 | 55 | -1 | 46.6667 | Suspension | Suspension | –
2024-04-30 | 4 | 4 | Spring Pulse | 30 | 875 | 640 | 877 | pass | 600 | 508.3333 | actuals | ∅ | 562 | 540 | 60 | -38 | 31.6667 | ∅ | Suspension | –
2024-05-01 | 5 | 5 | Summer Base | 1 | 875 | 645 | 878 | pass | 630 | 593.3333 | actuals | ∅ | 575 | 562 | 63 | -55 | -31.3333 | ∅ | Suspension | –
2024-05-02 | 5 | 5 | Summer Base | 2 | 875 | 645 | 879 | pass | 635 | 621.6667 | actuals | ∅ | 539 | 558.6667 | 64 | -96 | -63 | ∅ | Suspension | –
2024-05-03 | 5 | 5 | Summer Base | 3 | 875 | 645 | 879 | pass | 640 | 635 | actuals | ∅ | 561 | 558.3333 | 64 | -79 | -76.6667 | ∅ | Suspension | –
2024-05-04 | 5 | 5 | Summer Base | 4 | 875 | 645 | 879 | pass | 645 | 640 | actuals | ∅ | 608 | 569.3333 | 65 | -37 | -70.6667 | ∅ | ∅ | fail
2024-05-05 | 5 | 5 | Summer Base | 5 | 875 | 645 | 879 | pass | 645 | 643.3333 | actuals | ∅ | 614 | 594.3333 | 65 | -31 | -49 | ∅ | ∅ | pass
2024-05-06 | 5 | 5 | Summer Base | 6 | 875 | 645 | 879 | pass | 645 | 645 | actuals | ∅ | 645 | 622.3333 | 65 | 0 | -22.6667 | ∅ | ∅ | pass
2024-05-07 | 5 | 5 | Summer Base | 7 | 875 | 645 | 783 | fail | 645 | 645 | actuals | 13e | 670 | 643 | 65 | 25 | -2 | ∅ | Suspension | –
2024-05-08 | 5 | 5 | Summer Base | 8 | 825 | 595 | 709 | fail | 645 | 645 | actuals | 13e | 652 | 655.6667 | 65 | 7 | 10.6667 | ∅ | Suspension | –
2024-05-09 | 5 | 5 | Summer Base | 9 | 775 | 545 | 656 | fail | 645 | 645 | schedule | ∅ | 645 | 655.6667 | 65 | 0 | 10.6667 | ∅ | Suspension | –
2024-05-10 | 5 | 5 | Summer Base | 10 | 0 | 495 | 625 | pass | 645 | 645 | schedule | ∅ | 645 | 647.3333 | 65 | 0 | 2.3333 | ∅ | Suspension | –
2024-05-11 | 5 | 5 | Summer Base | 11 | 0 | 445 | 625 | pass | 595 | 628.3333 | schedule | ∅ | 595 | 628.3333 | 60 | 0 | 0 | ∅ | Suspension | –
2024-05-12 | 5 | 5 | Summer Base | 12 | 0 | 395 | 625 | pass | 545 | 595 | schedule | ∅ | 545 | 595 | 55 | 0 | 0 | ∅ | Suspension | –
2024-05-13 | 5 | 5 | Summer Base | 13 | 0 | 345 | 625 | pass | 495 | 545 | schedule | ∅ | 495 | 545 | 50 | 0 | 0 | ∅ | Suspension | –
2024-05-14 | 5 | 5 | Summer Base | 14 | 0 | 295 | 625 | pass | 445 | 495 | schedule | ∅ | 445 | 495 | 45 | 0 | 0 | Suspension | Suspension | –
2024-05-15 | 5 | 5 | Summer Base | 15 | 0 | 245 | 625 | pass | 395 | 445 | schedule | ∅ | 395 | 445 | 40 | 0 | 0 | Suspension | Suspension | –
2024-05-16 | 5 | 5 | Summer Base | 16 | 0 | 195 | 668 | pass | 345 | 395 | schedule | ∅ | 345 | 395 | 35 | 0 | 0 | Suspension | Suspension | –
2024-05-17 | 5 | 5 | Summer Base | 17 | 0 | 180 | – | – | 295 | 345 | schedule | ∅ | 295 | 345 | 30 | 0 | 0 | Suspension | Suspension | –
2024-05-18 | 5 | 5 | Summer Base | 18 | 0 | 180 | – | – | 245 | 295 | actuals | ∅ | – | – | 25 | – | – | Suspension | Suspension | –
2024-05-19 | 5 | 5 | Summer Base | 19 | 0 | 180 | – | – | 195 | 245 | actuals | ∅ | – | – | 20 | – | – | Suspension | Suspension | –
2024-05-20 | 5 | 5 | Summer Base | 20 | 0 | 180 | – | – | 180 | 206.6667 | actuals | ∅ | – | – | 18 | – | – | ∅ | Suspension | –
2024-05-21 | 5 | 5 | Summer Base | 21 | 0 | 180 | – | – | 180 | 185 | actuals | ∅ | – | – | 18 | – | – | ∅ | Suspension | –
2024-05-22 | 5 | 5 | Summer Base | 22 | 0 | 180 | – | – | 180 | 180 | actuals | ∅ | – | – | 18 | – | – | ∅ | Suspension | –
2024-05-23 | 5 | 5 | Summer Base | 23 | 0 | 180 | – | – | 180 | 180 | actuals | ∅ | – | – | 18 | – | – | ∅ | Suspension | –
2024-05-24 | 5 | 5 | Summer Base | 24 | 0 | 180 | – | – | 180 | 180 | actuals | ∅ | – | – | 18 | – | – | ∅ | ∅ | –
2024-05-25 | 5 | 5 | Summer Base | 25 | 0 | 180 | – | – | 180 | 180 | actuals | ∅ | – | – | 18 | – | – | ∅ | ∅ | –
2024-05-26 | 5 | 5 | Summer Base | 26 | 0 | 175 | – | – | 180 | 180 | actuals | ∅ | – | – | 18 | – | – | ∅ | ∅ | –
2024-05-27 | 5 | 5 | Summer Base | 27 | 0 | 175 | – | – | 180 | 180 | actuals | ∅ | – | – | 18 | – | – | ∅ | ∅ | –
2024-05-28 | 5 | 5 | Summer Base | 28 | 0 | 175 | – | – | 180 | 180 | actuals | ∅ | – | – | 18 | – | – | ∅ | ∅ | –
2024-05-29 | 5 | 5 | Summer Base | 29 | 0 | 180 | – | – | 175 | 178.3333 | actuals | ∅ | – | – | 18 | – | – | ∅ | ∅ | –
2024-05-30 | 5 | 5 | Summer Base | 30 | 0 | 180 | – | – | 175 | 176.6667 | actuals | ∅ | – | – | 18 | – | – | ∅ | ∅ | –
2024-05-31 | 5 | 5 | Summer Base | 31 | 0 | 180 | – | – | 175 | 175 | actuals | ∅ | – | – | 18 | – | – | ∅ | ∅ | –
2024-06-01 | 6 | 6 | Summer Base | 1 | 0 | 180 | – | – | 180 | 176.6667 | actuals | ∅ | – | – | 18 | – | – | ∅ | ∅ | –
2024-06-02 | 6 | 6 | Summer Base | 2 | 0 | 180 | – | – | 180 | 178.3333 | actuals | ∅ | – | – | 18 | – | – | ∅ | ∅ | –
2024-06-03 | 6 | 6 | Summer Base | 3 | 0 | 180 | – | – | 180 | 180 | actuals | ∅ | – | – | 18 | – | – | ∅ | ∅ | –
2024-06-04 | 6 | 6 | Summer Base | 4 | 0 | 180 | – | – | 180 | 180 | actuals | ∅ | – | – | 18 | – | – | ∅ | ∅ | –
2024-06-05 | 6 | 6 | Summer Base | 5 | 0 | 180 | – | – | 180 | 180 | actuals | ∅ | – | – | 18 | – | – | ∅ | ∅ | –
2024-06-06 | 6 | 6 | Summer Base | 6 | 0 | 180 | – | – | 180 | 180 | actuals | ∅ | – | – | 18 | – | – | ∅ | ∅ | –
2024-06-07 | 6 | 6 | Summer Base | 7 | 0 | 180 | – | – | 180 | 180 | actuals | ∅ | – | – | 18 | – | – | ∅ | ∅ | –
2024-06-08 | 6 | 6 | Summer Base | 8 | 0 | 180 | – | – | 180 | 180 | actuals | ∅ | – | – | 18 | – | – | ∅ | ∅ | –
2024-06-09 | 6 | 6 | Summer Base | 9 | 0 | 180 | – | – | 180 | 180 | actuals | ∅ | – | – | 18 | – | – | ∅ | ∅ | –
2024-06-10 | 6 | 6 | Summer Base | 10 | 0 | 180 | – | – | 180 | 180 | actuals | ∅ | – | – | 18 | – | – | ∅ | ∅ | –
2024-06-11 | 6 | 6 | Summer Base | 11 | 0 | 180 | – | – | 180 | 180 | actuals | ∅ | – | – | 18 | – | – | ∅ | ∅ | –
2024-06-12 | 6 | 6 | Summer Base | 12 | 0 | 180 | – | – | 180 | 180 | actuals | ∅ | – | – | 18 | – | – | ∅ | ∅ | –
2024-06-13 | 6 | 6 | Summer Base | 13 | 0 | 180 | – | – | 180 | 180 | actuals | ∅ | – | – | 18 | – | – | ∅ | ∅ | –
2024-06-14 | 6 | 6 | Summer Base | 14 | 0 | 180 | – | – | 180 | 180 | actuals | ∅ | – | – | 18 | – | – | ∅ | ∅ | –
2024-06-15 | 6 | 6 | Summer Base | 15 | 0 | 180 | – | – | 180 | 180 | actuals | ∅ | – | – | 18 | – | – | ∅ | ∅ | –
2024-06-16 | 6 | 6 | Summer Base | 16 | 0 | 180 | – | – | 180 | 180 | actuals | ∅ | – | – | 18 | – | – | ∅ | ∅ | –
2024-06-17 | 6 | 6 | Summer Base | 17 | 0 | 180 | – | – | 180 | 180 | actuals | ∅ | – | – | 18 | – | – | ∅ | ∅ | –
2024-06-18 | 6 | 6 | Summer Base | 18 | 0 | 180 | – | – | 180 | 180 | actuals | ∅ | – | – | 18 | – | – | ∅ | ∅ | –
2024-06-19 | 6 | 6 | Summer Base | 19 | 0 | 180 | – | – | 180 | 180 | actuals | ∅ | – | – | 18 | – | – | ∅ | ∅ | –
2024-06-20 | 6 | 6 | Summer Base | 20 | 0 | 180 | – | – | 180 | 180 | actuals | ∅ | – | – | 18 | – | – | ∅ | ∅ | –
2024-06-21 | 6 | 6 | Summer Base | 21 | 0 | 180 | – | – | 180 | 180 | actuals | ∅ | – | – | 18 | – | – | ∅ | ∅ | –
2024-06-22 | 6 | 6 | Summer Base | 22 | 0 | 180 | – | – | 180 | 180 | actuals | ∅ | – | – | 18 | – | – | ∅ | ∅ | –
2024-06-23 | 6 | 6 | Summer Base | 23 | 0 | 180 | – | – | 180 | 180 | actuals | ∅ | – | – | 18 | – | – | ∅ | ∅ | –
2024-06-24 | 6 | 6 | Summer Base | 24 | 0 | 180 | – | – | 180 | 180 | actuals | ∅ | – | – | 18 | – | – | ∅ | ∅ | –
2024-06-25 | 6 | 6 | Summer Base | 25 | 0 | 180 | – | – | 180 | 180 | actuals | ∅ | – | – | 18 | – | – | ∅ | ∅ | –
2024-06-26 | 6 | 6 | Summer Base | 26 | 0 | 180 | – | – | 180 | 180 | actuals | ∅ | – | – | 18 | – | – | ∅ | ∅ | –
2024-06-27 | 6 | 6 | Summer Base | 27 | 0 | 180 | – | – | 180 | 180 | actuals | ∅ | – | – | 18 | – | – | ∅ | ∅ | –
2024-06-28 | 6 | 6 | Summer Base | 28 | 0 | 185 | – | – | 180 | 180 | actuals | ∅ | – | – | 18 | – | – | ∅ | ∅ | –
2024-06-29 | 6 | 6 | Summer Base | 29 | 0 | 185 | – | – | 180 | 180 | actuals | ∅ | – | – | 18 | – | – | ∅ | ∅ | –
2024-06-30 | 6 | 6 | Summer Base | 30 | 0 | 185 | – | – | 180 | 180 | actuals | ∅ | – | – | 18 | – | – | ∅ | ∅ | –
2024-07-01 | 7 | 7 | Summer Base | 1 | 0 | 185 | – | – | 185 | 181.6667 | actuals | ∅ | – | – | 19 | – | – | ∅ | ∅ | –
2024-07-02 | 7 | 7 | Summer Base | 2 | 0 | 185 | – | – | 185 | 183.3333 | actuals | ∅ | – | – | 19 | – | – | ∅ | ∅ | –
2024-07-03 | 7 | 7 | Summer Base | 3 | 0 | 185 | – | – | 185 | 185 | actuals | ∅ | – | – | 19 | – | – | ∅ | ∅ | –
2024-07-04 | 7 | 7 | Summer Base | 4 | 0 | 185 | – | – | 185 | 185 | actuals | ∅ | – | – | 19 | – | – | ∅ | ∅ | –
2024-07-05 | 7 | 7 | Summer Base | 5 | 0 | 185 | – | – | 185 | 185 | actuals | ∅ | – | – | 19 | – | – | ∅ | ∅ | –
2024-07-06 | 7 | 7 | Summer Base | 6 | 0 | 185 | – | – | 185 | 185 | actuals | ∅ | – | – | 19 | – | – | ∅ | ∅ | –
2024-07-07 | 7 | 7 | Summer Base | 7 | 0 | 185 | – | – | 185 | 185 | actuals | ∅ | – | – | 19 | – | – | ∅ | ∅ | –
2024-07-08 | 7 | 7 | Summer Base | 8 | 0 | 185 | – | – | 185 | 185 | actuals | ∅ | – | – | 19 | – | – | ∅ | ∅ | –
2024-07-09 | 7 | 7 | Summer Base | 9 | 0 | 185 | – | – | 185 | 185 | actuals | ∅ | – | – | 19 | – | – | ∅ | ∅ | –
2024-07-10 | 7 | 7 | Summer Base | 10 | 0 | 185 | – | – | 185 | 185 | actuals | ∅ | – | – | 19 | – | – | ∅ | ∅ | –
2024-07-11 | 7 | 7 | Summer Base | 11 | 0 | 185 | – | – | 185 | 185 | actuals | ∅ | – | – | 19 | – | – | ∅ | ∅ | –
2024-07-12 | 7 | 7 | Summer Base | 12 | 0 | 185 | – | – | 185 | 185 | actuals | ∅ | – | – | 19 | – | – | ∅ | ∅ | –
2024-07-13 | 7 | 7 | Summer Base | 13 | 0 | 185 | – | – | 185 | 185 | actuals | ∅ | – | – | 19 | – | – | ∅ | ∅ | –
2024-07-14 | 7 | 7 | Summer Base | 14 | 0 | 185 | – | – | 185 | 185 | actuals | ∅ | – | – | 19 | – | – | ∅ | ∅ | –
2024-07-15 | 7 | 7 | Summer Base | 15 | 0 | 185 | – | – | 185 | 185 | actuals | ∅ | – | – | 19 | – | – | ∅ | ∅ | –
2024-07-16 | 7 | 7 | Summer Base | 16 | 0 | 185 | – | – | 185 | 185 | actuals | ∅ | – | – | 19 | – | – | ∅ | ∅ | –
2024-07-17 | 7 | 7 | Summer Base | 17 | 0 | 185 | – | – | 185 | 185 | actuals | ∅ | – | – | 19 | – | – | ∅ | ∅ | –
2024-07-18 | 7 | 7 | Summer Base | 18 | 0 | 185 | – | – | 185 | 185 | actuals | ∅ | – | – | 19 | – | – | ∅ | ∅ | –
2024-07-19 | 7 | 7 | Summer Base | 19 | 0 | 185 | – | – | 185 | 185 | actuals | ∅ | – | – | 19 | – | – | ∅ | ∅ | –
2024-07-20 | 7 | 7 | Summer Base | 20 | 0 | 185 | – | – | 185 | 185 | actuals | ∅ | – | – | 19 | – | – | ∅ | ∅ | –
2024-07-21 | 7 | 7 | Summer Base | 21 | 0 | 185 | – | – | 185 | 185 | actuals | ∅ | – | – | 19 | – | – | ∅ | ∅ | –
2024-07-22 | 7 | 7 | Summer Base | 22 | 0 | 185 | – | – | 185 | 185 | actuals | ∅ | – | – | 19 | – | – | ∅ | ∅ | –
2024-07-23 | 7 | 7 | Summer Base | 23 | 0 | 185 | – | – | 185 | 185 | actuals | ∅ | – | – | 19 | – | – | ∅ | ∅ | –
2024-07-24 | 7 | 7 | Summer Base | 24 | 0 | 185 | – | – | 185 | 185 | actuals | ∅ | – | – | 19 | – | – | ∅ | ∅ | –
2024-07-25 | 7 | 7 | Summer Base | 25 | 0 | 185 | – | – | 185 | 185 | actuals | ∅ | – | – | 19 | – | – | ∅ | ∅ | –
2024-07-26 | 7 | 7 | Summer Base | 26 | 0 | 185 | – | – | 185 | 185 | actuals | ∅ | – | – | 19 | – | – | ∅ | ∅ | –
2024-07-27 | 7 | 7 | Summer Base | 27 | 0 | 185 | – | – | 185 | 185 | actuals | ∅ | – | – | 19 | – | – | ∅ | ∅ | –
2024-07-28 | 7 | 7 | Summer Base | 28 | 0 | 185 | – | – | 185 | 185 | actuals | ∅ | – | – | 19 | – | – | ∅ | ∅ | –
2024-07-29 | 7 | 7 | Summer Base | 29 | 0 | 190 | – | – | 185 | 185 | actuals | ∅ | – | – | 19 | – | – | ∅ | ∅ | –
2024-07-30 | 7 | 7 | Summer Base | 30 | 0 | 190 | – | – | 185 | 185 | actuals | ∅ | – | – | 19 | – | – | ∅ | ∅ | –
2024-07-31 | 7 | 7 | Summer Base | 31 | 0 | 190 | – | – | 185 | 185 | actuals | ∅ | – | – | 19 | – | – | ∅ | ∅ | –
2024-08-01 | 8 | 8a | Summer Base | 1 | 0 | 190 | – | – | 190 | 186.6667 | actuals | ∅ | – | – | 19 | – | – | ∅ | ∅ | –
2024-08-02 | 8 | 8a | Summer Base | 2 | 0 | 190 | – | – | 190 | 188.3333 | actuals | ∅ | – | – | 19 | – | – | ∅ | ∅ | –
2024-08-03 | 8 | 8a | Summer Base | 3 | 0 | 190 | – | – | 190 | 190 | actuals | ∅ | – | – | 19 | – | – | ∅ | ∅ | –
2024-08-04 | 8 | 8a | Summer Base | 4 | 0 | 190 | – | – | 190 | 190 | actuals | ∅ | – | – | 19 | – | – | ∅ | ∅ | –
2024-08-05 | 8 | 8a | Summer Base | 5 | 0 | 190 | – | – | 190 | 190 | actuals | ∅ | – | – | 19 | – | – | ∅ | ∅ | –
2024-08-06 | 8 | 8a | Summer Base | 6 | 0 | 190 | – | – | 190 | 190 | actuals | ∅ | – | – | 19 | – | – | ∅ | ∅ | –
2024-08-07 | 8 | 8a | Summer Base | 7 | 0 | 190 | – | – | 190 | 190 | actuals | ∅ | – | – | 19 | – | – | ∅ | ∅ | –
2024-08-08 | 8 | 8a | Summer Base | 8 | 0 | 190 | – | – | 190 | 190 | actuals | ∅ | – | – | 19 | – | – | ∅ | ∅ | –
2024-08-09 | 8 | 8a | Summer Base | 9 | 0 | 190 | – | – | 190 | 190 | actuals | ∅ | – | – | 19 | – | – | ∅ | ∅ | –
2024-08-10 | 8 | 8a | Summer Base | 10 | 0 | 190 | – | – | 190 | 190 | actuals | ∅ | – | – | 19 | – | – | ∅ | ∅ | –
2024-08-11 | 8 | 8a | Summer Base | 11 | 0 | 190 | – | – | 190 | 190 | actuals | ∅ | – | – | 19 | – | – | ∅ | ∅ | –
2024-08-12 | 8 | 8a | Summer Base | 12 | 0 | 190 | – | – | 190 | 190 | actuals | ∅ | – | – | 19 | – | – | ∅ | ∅ | –
2024-08-13 | 8 | 8a | Summer Base | 13 | 0 | 190 | – | – | 190 | 190 | actuals | ∅ | – | – | 19 | – | – | ∅ | ∅ | –
2024-08-14 | 8 | 8a | Summer Base | 14 | 0 | 190 | – | – | 190 | 190 | actuals | ∅ | – | – | 19 | – | – | ∅ | ∅ | –
2024-08-15 | 8 | 8a | Summer Base | 15 | 0 | 190 | – | – | 190 | 190 | actuals | ∅ | – | – | 19 | – | – | ∅ | ∅ | –
2024-08-16 | 8 | 8b | Summer Base | 16 | 0 | 190 | – | – | 190 | 190 | actuals | ∅ | – | – | 19 | – | – | ∅ | ∅ | –
2024-08-17 | 8 | 8b | Summer Base | 17 | 0 | 190 | – | – | 190 | 190 | actuals | ∅ | – | – | 19 | – | – | ∅ | ∅ | –
2024-08-18 | 8 | 8b | Summer Base | 18 | 0 | 190 | – | – | 190 | 190 | actuals | ∅ | – | – | 19 | – | – | ∅ | ∅ | –
2024-08-19 | 8 | 8b | Summer Base | 19 | 0 | 190 | – | – | 190 | 190 | actuals | ∅ | – | – | 19 | – | – | ∅ | ∅ | –
2024-08-20 | 8 | 8b | Summer Base | 20 | 0 | 190 | – | – | 190 | 190 | actuals | ∅ | – | – | 19 | – | – | ∅ | ∅ | –
2024-08-21 | 8 | 8b | Summer Base | 21 | 0 | 190 | – | – | 190 | 190 | actuals | ∅ | – | – | 19 | – | – | ∅ | ∅ | –
2024-08-22 | 8 | 8b | Summer Base | 22 | 0 | 190 | – | – | 190 | 190 | actuals | ∅ | – | – | 19 | – | – | ∅ | ∅ | –
2024-08-23 | 8 | 8b | Summer Base | 23 | 0 | 190 | – | – | 190 | 190 | actuals | ∅ | – | – | 19 | – | – | ∅ | ∅ | –
2024-08-24 | 8 | 8b | Summer Base | 24 | 0 | 190 | – | – | 190 | 190 | actuals | ∅ | – | – | 19 | – | – | ∅ | ∅ | –
2024-08-25 | 8 | 8b | Summer Base | 25 | 0 | 190 | – | – | 190 | 190 | actuals | ∅ | – | – | 19 | – | – | ∅ | ∅ | –
2024-08-26 | 8 | 8b | Summer Base | 26 | 0 | 190 | – | – | 190 | 190 | actuals | ∅ | – | – | 19 | – | – | ∅ | ∅ | –
2024-08-27 | 8 | 8b | Summer Base | 27 | 0 | 190 | – | – | 190 | 190 | actuals | ∅ | – | – | 19 | – | – | ∅ | ∅ | –
2024-08-28 | 8 | 8b | Summer Base | 28 | 0 | 190 | – | – | 190 | 190 | actuals | ∅ | – | – | 19 | – | – | ∅ | ∅ | –
2024-08-29 | 8 | 8b | Summer Base | 29 | 0 | 190 | – | – | 190 | 190 | actuals | ∅ | – | – | 19 | – | – | ∅ | ∅ | –
2024-08-30 | 8 | 8b | Summer Base | 30 | 0 | 190 | – | – | 190 | 190 | actuals | ∅ | – | – | 19 | – | – | ∅ | ∅ | –
2024-08-31 | 8 | 8b | Summer Base | 31 | 0 | 190 | – | – | 190 | 190 | actuals | ∅ | – | – | 19 | – | – | ∅ | ∅ | –
2024-09-01 | 9 | 9 | SR Spawning | 1 | 0 | 190 | – | – | 190 | 190 | actuals | ∅ | – | – | 19 | – | – | ∅ | ∅ | –
2024-09-02 | 9 | 9 | SR Spawning | 2 | 0 | 190 | – | – | 190 | 190 | actuals | ∅ | – | – | 19 | – | – | ∅ | ∅ | –
2024-09-03 | 9 | 9 | SR Spawning | 3 | 0 | 190 | – | – | 190 | 190 | actuals | ∅ | – | – | 19 | – | – | ∅ | ∅ | –
2024-09-04 | 9 | 9 | SR Spawning | 4 | 0 | 190 | – | – | 190 | 190 | actuals | ∅ | – | – | 19 | – | – | ∅ | ∅ | –
2024-09-05 | 9 | 9 | SR Spawning | 5 | 0 | 190 | – | – | 190 | 190 | actuals | ∅ | – | – | 19 | – | – | ∅ | ∅ | –
2024-09-06 | 9 | 9 | SR Spawning | 6 | 0 | 190 | – | – | 190 | 190 | actuals | ∅ | – | – | 19 | – | – | ∅ | ∅ | –
2024-09-07 | 9 | 9 | SR Spawning | 7 | 0 | 190 | – | – | 190 | 190 | actuals | ∅ | – | – | 19 | – | – | ∅ | ∅ | –
2024-09-08 | 9 | 9 | SR Spawning | 8 | 0 | 190 | – | – | 190 | 190 | actuals | ∅ | – | – | 19 | – | – | ∅ | ∅ | –
2024-09-09 | 9 | 9 | SR Spawning | 9 | 0 | 190 | – | – | 190 | 190 | actuals | ∅ | – | – | 19 | – | – | ∅ | ∅ | –
2024-09-10 | 9 | 9 | SR Spawning | 10 | 0 | 190 | – | – | 190 | 190 | actuals | ∅ | – | – | 19 | – | – | ∅ | ∅ | –
2024-09-11 | 9 | 9 | SR Spawning | 11 | 0 | 190 | – | – | 190 | 190 | actuals | ∅ | – | – | 19 | – | – | ∅ | ∅ | –
2024-09-12 | 9 | 9 | SR Spawning | 12 | 0 | 190 | – | – | 190 | 190 | actuals | ∅ | – | – | 19 | – | – | ∅ | ∅ | –
2024-09-13 | 9 | 9 | SR Spawning | 13 | 0 | 190 | – | – | 190 | 190 | actuals | ∅ | – | – | 19 | – | – | ∅ | ∅ | –
2024-09-14 | 9 | 9 | SR Spawning | 14 | 0 | 190 | – | – | 190 | 190 | actuals | ∅ | – | – | 19 | – | – | ∅ | ∅ | –
2024-09-15 | 9 | 9 | SR Spawning | 15 | 0 | 190 | – | – | 190 | 190 | actuals | ∅ | – | – | 19 | – | – | ∅ | ∅ | –
2024-09-16 | 9 | 9 | SR Spawning | 16 | 0 | 190 | – | – | 190 | 190 | actuals | ∅ | – | – | 19 | – | – | ∅ | ∅ | –
2024-09-17 | 9 | 9 | SR Spawning | 17 | 0 | 190 | – | – | 190 | 190 | actuals | ∅ | – | – | 19 | – | – | ∅ | ∅ | –
2024-09-18 | 9 | 9 | SR Spawning | 18 | 0 | 190 | – | – | 190 | 190 | actuals | ∅ | – | – | 19 | – | – | ∅ | ∅ | –
2024-09-19 | 9 | 9 | SR Spawning | 19 | 0 | 190 | – | – | 190 | 190 | actuals | ∅ | – | – | 19 | – | – | ∅ | ∅ | –
2024-09-20 | 9 | 9 | SR Spawning | 20 | 0 | 190 | – | – | 190 | 190 | actuals | ∅ | – | – | 19 | – | – | ∅ | ∅ | –
2024-09-21 | 9 | 9 | SR Spawning | 21 | 0 | 190 | – | – | 190 | 190 | actuals | ∅ | – | – | 19 | – | – | ∅ | ∅ | –
2024-09-22 | 9 | 9 | SR Spawning | 22 | 0 | 190 | – | – | 190 | 190 | actuals | ∅ | – | – | 19 | – | – | ∅ | ∅ | –
2024-09-23 | 9 | 9 | SR Spawning | 23 | 0 | 190 | – | – | 190 | 190 | actuals | ∅ | – | – | 19 | – | – | ∅ | ∅ | –
2024-09-24 | 9 | 9 | SR Spawning | 24 | 0 | 190 | – | – | 190 | 190 | actuals | ∅ | – | – | 19 | – | – | ∅ | ∅ | –
2024-09-25 | 9 | 9 | SR Spawning | 25 | 0 | 190 | – | – | 190 | 190 | actuals | ∅ | – | – | 19 | – | – | ∅ | ∅ | –
2024-09-26 | 9 | 9 | SR Spawning | 26 | 0 | 190 | – | – | 190 | 190 | actuals | ∅ | – | – | 19 | – | – | ∅ | ∅ | –
2024-09-27 | 9 | 9 | SR Spawning | 27 | 0 | 190 | – | – | 190 | 190 | actuals | ∅ | – | – | 19 | – | – | ∅ | ∅ | –
2024-09-28 | 9 | 9 | SR Spawning | 28 | 0 | 200 | – | – | 190 | 190 | actuals | ∅ | – | – | 19 | – | – | ∅ | ∅ | –
2024-09-29 | 9 | 9 | SR Spawning | 29 | 0 | 200 | – | – | 190 | 190 | actuals | ∅ | – | – | 19 | – | – | ∅ | ∅ | –
2024-09-30 | 9 | 9 | SR Spawning | 30 | 0 | 200 | – | – | 190 | 190 | actuals | ∅ | – | – | 19 | – | – | ∅ | ∅ | –
2024-10-01 | 10 | 10a | SR Incubation | 1 | 0 | 200 | – | – | 200 | 193.3333 | actuals | ∅ | – | – | 20 | – | – | ∅ | ∅ | –
2024-10-02 | 10 | 10a | SR Incubation | 2 | 0 | 200 | – | – | 200 | 196.6667 | actuals | ∅ | – | – | 20 | – | – | ∅ | ∅ | –
2024-10-03 | 10 | 10a | SR Incubation | 3 | 0 | 200 | – | – | 200 | 200 | actuals | ∅ | – | – | 20 | – | – | ∅ | ∅ | –
2024-10-04 | 10 | 10a | SR Incubation | 4 | 0 | 200 | – | – | 200 | 200 | actuals | ∅ | – | – | 20 | – | – | ∅ | ∅ | –
2024-10-05 | 10 | 10a | SR Incubation | 5 | 0 | 200 | – | – | 200 | 200 | actuals | ∅ | – | – | 20 | – | – | ∅ | ∅ | –
2024-10-06 | 10 | 10a | SR Incubation | 6 | 0 | 200 | – | – | 200 | 200 | actuals | ∅ | – | – | 20 | – | – | ∅ | ∅ | –
2024-10-07 | 10 | 10a | SR Incubation | 7 | 0 | 200 | – | – | 200 | 200 | actuals | ∅ | – | – | 20 | – | – | ∅ | ∅ | –
2024-10-08 | 10 | 10a | SR Incubation | 8 | 0 | 200 | – | – | 200 | 200 | actuals | ∅ | – | – | 20 | – | – | ∅ | ∅ | –
2024-10-09 | 10 | 10a | SR Incubation | 9 | 0 | 200 | – | – | 200 | 200 | actuals | ∅ | – | – | 20 | – | – | ∅ | ∅ | –
2024-10-10 | 10 | 10a | SR Incubation | 10 | 0 | 200 | – | – | 200 | 200 | actuals | ∅ | – | – | 20 | – | – | ∅ | ∅ | –
2024-10-11 | 10 | 10a | SR Incubation | 11 | 0 | 200 | – | – | 200 | 200 | actuals | ∅ | – | – | 20 | – | – | ∅ | ∅ | –
2024-10-12 | 10 | 10a | SR Incubation | 12 | 0 | 200 | – | – | 200 | 200 | actuals | ∅ | – | – | 20 | – | – | ∅ | ∅ | –
2024-10-13 | 10 | 10a | SR Incubation | 13 | 0 | 200 | – | – | 200 | 200 | actuals | ∅ | – | – | 20 | – | – | ∅ | ∅ | –
2024-10-14 | 10 | 10a | SR Incubation | 14 | 0 | 200 | – | – | 200 | 200 | actuals | ∅ | – | – | 20 | – | – | ∅ | ∅ | –
2024-10-15 | 10 | 10a | SR Incubation | 15 | 0 | 200 | – | – | 200 | 200 | actuals | ∅ | – | – | 20 | – | – | ∅ | ∅ | –
2024-10-16 | 10 | 10b | SR Incubation | 16 | 0 | 200 | – | – | 200 | 200 | actuals | ∅ | – | – | 20 | – | – | ∅ | ∅ | –
2024-10-17 | 10 | 10b | SR Incubation | 17 | 0 | 200 | – | – | 200 | 200 | actuals | ∅ | – | – | 20 | – | – | ∅ | ∅ | –
2024-10-18 | 10 | 10b | SR Incubation | 18 | 0 | 200 | – | – | 200 | 200 | actuals | ∅ | – | – | 20 | – | – | ∅ | ∅ | –
2024-10-19 | 10 | 10b | SR Incubation | 19 | 0 | 200 | – | – | 200 | 200 | actuals | ∅ | – | – | 20 | – | – | ∅ | ∅ | –
2024-10-20 | 10 | 10b | SR Incubation | 20 | 0 | 200 | – | – | 200 | 200 | actuals | ∅ | – | – | 20 | – | – | ∅ | ∅ | –
2024-10-21 | 10 | 10b | SR Incubation | 21 | 0 | 200 | – | – | 200 | 200 | actuals | ∅ | – | – | 20 | – | – | ∅ | ∅ | –
2024-10-22 | 10 | 10b | SR Incubation | 22 | 0 | 200 | – | – | 200 | 200 | actuals | ∅ | – | – | 20 | – | – | ∅ | ∅ | –
2024-10-23 | 10 | 10b | SR Incubation | 23 | 0 | 200 | – | – | 200 | 200 | actuals | ∅ | – | – | 20 | – | – | ∅ | ∅ | –
2024-10-24 | 10 | 10b | SR Incubation | 24 | 0 | 200 | – | – | 200 | 200 | actuals | ∅ | – | – | 20 | – | – | ∅ | ∅ | –
2024-10-25 | 10 | 10b | SR Incubation | 25 | 0 | 200 | – | – | 200 | 200 | actuals | ∅ | – | – | 20 | – | – | ∅ | ∅ | –
2024-10-26 | 10 | 10b | SR Incubation | 26 | 0 | 200 | – | – | 200 | 200 | actuals | ∅ | – | – | 20 | – | – | ∅ | ∅ | –
2024-10-27 | 10 | 10b | SR Incubation | 27 | 0 | 200 | – | – | 200 | 200 | actuals | ∅ | – | – | 20 | – | – | ∅ | ∅ | –
2024-10-28 | 10 | 10b | SR Incubation | 28 | 0 | 200 | – | – | 200 | 200 | actuals | ∅ | – | – | 20 | – | – | ∅ | ∅ | –
2024-10-29 | 10 | 10b | SR Incubation | 29 | 0 | 230 | – | – | 200 | 200 | actuals | ∅ | – | – | 20 | – | – | ∅ | ∅ | –
2024-10-30 | 10 | 10b | SR Incubation | 30 | 0 | 230 | – | – | 200 | 200 | actuals | ∅ | – | – | 20 | – | – | ∅ | ∅ | –
2024-10-31 | 10 | 10b | SR Incubation | 31 | 0 | 230 | – | – | 200 | 200 | actuals | ∅ | – | – | 20 | – | – | ∅ | Suspension | –
2024-11-01 | 11 | 11a | FR Attraction | 1 | 0 | 230 | – | – | 230 | 210 | actuals | ∅ | – | – | 23 | – | – | Suspension | Suspension | –
2024-11-02 | 11 | 11a | FR Attraction | 2 | 0 | 230 | – | – | 230 | 220 | actuals | ∅ | – | – | 23 | – | – | ∅ | Suspension | –
2024-11-03 | 11 | 11a | FR Attraction | 3 | 0 | 230 | – | – | 230 | 230 | actuals | ∅ | – | – | 23 | – | – | ∅ | Suspension | –
2024-11-04 | 11 | 11a | FR Attraction | 4 | 0 | 230 | – | – | 230 | 230 | actuals | ∅ | – | – | 23 | – | – | ∅ | Suspension | –
2024-11-05 | 11 | 11a | FR Attraction | 5 | 0 | 230 | – | – | 230 | 230 | actuals | ∅ | – | – | 23 | – | – | ∅ | Suspension | –
2024-11-06 | 11 | 11a | FR Attraction | 6 | 0 | 230 | – | – | 230 | 230 | actuals | ∅ | – | – | 23 | – | – | ∅ | ∅ | –
2024-11-07 | 11 | 11a | FR Attraction | 7 | 0 | 230 | – | – | 230 | 230 | actuals | ∅ | – | – | 23 | – | – | ∅ | ∅ | –
2024-11-08 | 11 | 11a | FR Attraction | 8 | 0 | 230 | – | – | 230 | 230 | actuals | ∅ | – | – | 23 | – | – | ∅ | ∅ | –
2024-11-09 | 11 | 11a | FR Attraction | 9 | 0 | 230 | – | – | 230 | 230 | actuals | ∅ | – | – | 23 | – | – | ∅ | ∅ | –
2024-11-10 | 11 | 11a | FR Attraction | 10 | 0 | 230 | – | – | 230 | 230 | actuals | ∅ | – | – | 23 | – | – | ∅ | ∅ | –
2024-11-11 | 11 | 11a | FR Spawning | 11 | 0 | 230 | – | – | 230 | 230 | actuals | ∅ | – | – | 23 | – | – | ∅ | ∅ | –
2024-11-12 | 11 | 11a | FR Spawning | 12 | 0 | 230 | – | – | 230 | 230 | actuals | ∅ | – | – | 23 | – | – | ∅ | ∅ | –
2024-11-13 | 11 | 11a | FR Spawning | 13 | 650 | 300 | – | – | 230 | 230 | actuals | ∅ | – | – | 23 | – | – | ∅ | ∅ | –
2024-11-14 | 11 | 11a | FR Spawning | 14 | 650 | 370 | – | – | 230 | 230 | actuals | ∅ | – | – | 23 | – | – | ∅ | ∅ | –
2024-11-15 | 11 | 11b | FR Spawning | 15 | 650 | 450 | – | – | 230 | 230 | actuals | ∅ | – | – | 23 | – | – | ∅ | Suspension | –
2024-11-16 | 11 | 11b | FR Spawning | 16 | 650 | 460 | – | – | 300 | 253.3333 | actuals | ∅ | – | – | 30 | – | – | Suspension | Suspension | –
2024-11-17 | 11 | 11b | FR Spawning | 17 | 650 | 470 | – | – | 370 | 300 | actuals | ∅ | – | – | 37 | – | – | Suspension | Suspension | –
2024-11-18 | 11 | 11b | FR Spawning | 18 | 650 | 470 | – | – | 450 | 373.3333 | actuals | ∅ | – | – | 45 | – | – | Suspension | Suspension | –
2024-11-19 | 11 | 11b | FR Spawning | 19 | 650 | 470 | – | – | 460 | 426.6667 | actuals | ∅ | – | – | 46 | – | – | ∅ | Suspension | –
2024-11-20 | 11 | 11b | FR Spawning | 20 | 650 | 470 | – | – | 470 | 460 | actuals | ∅ | – | – | 47 | – | – | ∅ | Suspension | –
2024-11-21 | 11 | 11b | FR Spawning | 21 | 0 | 370 | – | – | 470 | 466.6667 | actuals | ∅ | – | – | 47 | – | – | ∅ | Suspension | –
2024-11-22 | 11 | 11b | FR Spawning | 22 | 0 | 300 | – | – | 470 | 470 | actuals | ∅ | – | – | 47 | – | – | ∅ | Suspension | –
2024-11-23 | 11 | 11b | FR Spawning | 23 | 0 | 230 | – | – | 470 | 470 | actuals | ∅ | – | – | 47 | – | – | ∅ | Suspension | –
2024-11-24 | 11 | 11b | FR Spawning | 24 | 0 | 230 | – | – | 370 | 436.6667 | actuals | ∅ | – | – | 37 | – | – | Suspension | Suspension | –
2024-11-25 | 11 | 11b | FR Spawning | 25 | 0 | 230 | – | – | 300 | 380 | actuals | ∅ | – | – | 30 | – | – | Suspension | Suspension | –
2024-11-26 | 11 | 11b | FR Spawning | 26 | 0 | 230 | – | – | 230 | 300 | actuals | ∅ | – | – | 23 | – | – | Suspension | Suspension | –
2024-11-27 | 11 | 11b | FR Spawning | 27 | 0 | 230 | – | – | 230 | 253.3333 | actuals | ∅ | – | – | 23 | – | – | ∅ | Suspension | –
2024-11-28 | 11 | 11b | FR Spawning | 28 | 0 | 230 | – | – | 230 | 230 | actuals | ∅ | – | – | 23 | – | – | ∅ | Suspension | –
2024-11-29 | 11 | 11b | FR Spawning | 29 | 0 | 230 | – | – | 230 | 230 | actuals | ∅ | – | – | 23 | – | – | ∅ | Suspension | –
2024-11-30 | 11 | 11b | FR Spawning | 30 | 0 | 230 | – | – | 230 | 230 | actuals | ∅ | – | – | 23 | – | – | ∅ | Suspension | –
2024-12-01 | 12 | 12 | FR Spawning | 1 | 0 | 230 | – | – | 230 | 230 | actuals | ∅ | – | – | 23 | – | – | ∅ | ∅ | –
2024-12-02 | 12 | 12 | FR Spawning | 2 | 0 | 230 | – | – | 230 | 230 | actuals | ∅ | – | – | 23 | – | – | ∅ | ∅ | –
2024-12-03 | 12 | 12 | FR Spawning | 3 | 0 | 230 | – | – | 230 | 230 | actuals | ∅ | – | – | 23 | – | – | ∅ | ∅ | –
2024-12-04 | 12 | 12 | FR Spawning | 4 | 0 | 230 | – | – | 230 | 230 | actuals | ∅ | – | – | 23 | – | – | ∅ | ∅ | –
2024-12-05 | 12 | 12 | FR Spawning | 5 | 0 | 230 | – | – | 230 | 230 | actuals | ∅ | – | – | 23 | – | – | ∅ | ∅ | –
2024-12-06 | 12 | 12 | FR Spawning | 6 | 0 | 230 | – | – | 230 | 230 | actuals | ∅ | – | – | 23 | – | – | ∅ | ∅ | –
2024-12-07 | 12 | 12 | FR Spawning | 7 | 0 | 230 | – | – | 230 | 230 | actuals | ∅ | – | – | 23 | – | – | ∅ | ∅ | –
2024-12-08 | 12 | 12 | FR Spawning | 8 | 0 | 230 | – | – | 230 | 230 | actuals | ∅ | – | – | 23 | – | – | ∅ | ∅ | –
2024-12-09 | 12 | 12 | FR Spawning | 9 | 0 | 230 | – | – | 230 | 230 | actuals | ∅ | – | – | 23 | – | – | ∅ | ∅ | –
2024-12-10 | 12 | 12 | FR Spawning | 10 | 0 | 230 | – | – | 230 | 230 | actuals | ∅ | – | – | 23 | – | – | ∅ | ∅ | –
2024-12-11 | 12 | 12 | FR Spawning | 11 | 0 | 230 | – | – | 230 | 230 | actuals | ∅ | – | – | 23 | – | – | ∅ | ∅ | –
2024-12-12 | 12 | 12 | FR Spawning | 12 | 0 | 230 | – | – | 230 | 230 | actuals | ∅ | – | – | 23 | – | – | ∅ | ∅ | –
2024-12-13 | 12 | 12 | FR Spawning | 13 | 650 | 300 | – | – | 230 | 230 | actuals | ∅ | – | – | 23 | – | – | ∅ | ∅ | –
2024-12-14 | 12 | 12 | FR Spawning | 14 | 650 | 370 | – | – | 230 | 230 | actuals | ∅ | – | – | 23 | – | – | ∅ | ∅ | –
2024-12-15 | 12 | 12 | FR Spawning | 15 | 650 | 450 | – | – | 230 | 230 | actuals | ∅ | – | – | 23 | – | – | ∅ | Suspension | –
2024-12-16 | 12 | 12 | FR Spawning | 16 | 650 | 460 | – | – | 300 | 253.3333 | actuals | ∅ | – | – | 30 | – | – | Suspension | Suspension | –
2024-12-17 | 12 | 12 | FR Spawning | 17 | 650 | 470 | – | – | 370 | 300 | actuals | ∅ | – | – | 37 | – | – | Suspension | Suspension | –
2024-12-18 | 12 | 12 | FR Spawning | 18 | 650 | 470 | – | – | 450 | 373.3333 | actuals | ∅ | – | – | 45 | – | – | Suspension | Suspension | –
2024-12-19 | 12 | 12 | FR Spawning | 19 | 650 | 470 | – | – | 460 | 426.6667 | actuals | ∅ | – | – | 46 | – | – | ∅ | Suspension | –
2024-12-20 | 12 | 12 | FR Spawning | 20 | 650 | 470 | – | – | 470 | 460 | actuals | ∅ | – | – | 47 | – | – | ∅ | Suspension | –
2024-12-21 | 12 | 12 | FR Spawning | 21 | 0 | 370 | – | – | 470 | 466.6667 | actuals | ∅ | – | – | 47 | – | – | ∅ | Suspension | –
2024-12-22 | 12 | 12 | FR Spawning | 22 | 0 | 300 | – | – | 470 | 470 | actuals | ∅ | – | – | 47 | – | – | ∅ | Suspension | –
2024-12-23 | 12 | 12 | FR Spawning | 23 | 0 | 230 | – | – | 470 | 470 | actuals | ∅ | – | – | 47 | – | – | ∅ | Suspension | –
2024-12-24 | 12 | 12 | FR Spawning | 24 | 0 | 230 | – | – | 370 | 436.6667 | actuals | ∅ | – | – | 37 | – | – | Suspension | Suspension | –
2024-12-25 | 12 | 12 | FR Spawning | 25 | 0 | 230 | – | – | 300 | 380 | actuals | ∅ | – | – | 30 | – | – | Suspension | Suspension | –
2024-12-26 | 12 | 12 | FR Spawning | 26 | 0 | 230 | – | – | 230 | 300 | actuals | ∅ | – | – | 23 | – | – | Suspension | Suspension | –
2024-12-27 | 12 | 12 | FR Spawning | 27 | 0 | 230 | – | – | 230 | 253.3333 | actuals | ∅ | – | – | 23 | – | – | ∅ | Suspension | –
2024-12-28 | 12 | 12 | FR Spawning | 28 | 0 | 230 | – | – | 230 | 230 | actuals | ∅ | – | – | 23 | – | – | ∅ | Suspension | –
2024-12-29 | 12 | 12 | FR Spawning | 29 | 0 | 250 | – | – | 230 | 230 | actuals | ∅ | – | – | 23 | – | – | ∅ | Suspension | –
2024-12-30 | 12 | 12 | FR Spawning | 30 | 0 | 250 | – | – | 230 | 230 | actuals | ∅ | – | – | 23 | – | – | ∅ | Suspension | –
2024-12-31 | 12 | 12 | Winter Base | 31 | 0 | 250 | – | – | 230 | 230 | actuals | ∅ | – | – | 23 | – | – | ∅ | ∅ | –
2025-01-01 | 13 | 13a | Winter Base | 1 | 0 | 250 | – | – | 250 | 236.6667 | actuals | ∅ | – | – | 25 | – | – | ∅ | ∅ | –
2025-01-02 | 13 | 13a | Winter Base | 2 | 0 | 250 | – | – | 250 | 243.3333 | actuals | ∅ | – | – | 25 | – | – | ∅ | ∅ | –
2025-01-03 | 13 | 13a | Winter Base | 3 | 0 | 250 | – | – | 250 | 250 | actuals | ∅ | – | – | 25 | – | – | ∅ | ∅ | –
2025-01-04 | 13 | 13a | Winter Base | 4 | 0 | 250 | – | – | 250 | 250 | actuals | ∅ | – | – | 25 | – | – | ∅ | ∅ | –
2025-01-05 | 13 | 13a | Winter Base | 5 | 0 | 250 | – | – | 250 | 250 | actuals | ∅ | – | – | 25 | – | – | ∅ | ∅ | –
2025-01-06 | 13 | 13a | Winter Base | 6 | 0 | 250 | – | – | 250 | 250 | actuals | ∅ | – | – | 25 | – | – | ∅ | ∅ | –
2025-01-07 | 13 | 13a | Winter Base | 7 | 0 | 250 | – | – | 250 | 250 | actuals | ∅ | – | – | 25 | – | – | ∅ | ∅ | –
2025-01-08 | 13 | 13a | Winter Base | 8 | 0 | 250 | – | – | 250 | 250 | actuals | ∅ | – | – | 25 | – | – | ∅ | ∅ | –
2025-01-09 | 13 | 13a | Winter Base | 9 | 0 | 250 | – | – | 250 | 250 | actuals | ∅ | – | – | 25 | – | – | ∅ | ∅ | –
2025-01-10 | 13 | 13a | Winter Base | 10 | 0 | 250 | – | – | 250 | 250 | actuals | ∅ | – | – | 25 | – | – | ∅ | ∅ | –
2025-01-11 | 13 | 13a | Winter Base | 11 | 0 | 250 | – | – | 250 | 250 | actuals | ∅ | – | – | 25 | – | – | ∅ | ∅ | –
2025-01-12 | 13 | 13a | Winter Base | 12 | 0 | 250 | – | – | 250 | 250 | actuals | ∅ | – | – | 25 | – | – | ∅ | ∅ | –
2025-01-13 | 13 | 13a | Winter Base | 13 | 0 | 250 | – | – | 250 | 250 | actuals | ∅ | – | – | 25 | – | – | ∅ | ∅ | –
2025-01-14 | 13 | 13a | Winter Base | 14 | 0 | 250 | – | – | 250 | 250 | actuals | ∅ | – | – | 25 | – | – | ∅ | ∅ | –
2025-01-15 | 13 | 13b | Winter Base | 15 | 0 | 250 | – | – | 250 | 250 | actuals | ∅ | – | – | 25 | – | – | ∅ | ∅ | –
2025-01-16 | 13 | 13b | Winter Base | 16 | 0 | 250 | – | – | 250 | 250 | actuals | ∅ | – | – | 25 | – | – | ∅ | ∅ | –
2025-01-17 | 13 | 13b | Winter Base | 17 | 0 | 250 | – | – | 250 | 250 | actuals | ∅ | – | – | 25 | – | – | ∅ | ∅ | –
2025-01-18 | 13 | 13b | Winter Base | 18 | 0 | 250 | – | – | 250 | 250 | actuals | ∅ | – | – | 25 | – | – | ∅ | ∅ | –
2025-01-19 | 13 | 13b | Winter Base | 19 | 0 | 250 | – | – | 250 | 250 | actuals | ∅ | – | – | 25 | – | – | ∅ | ∅ | –
2025-01-20 | 13 | 13b | Winter Base | 20 | 0 | 250 | – | – | 250 | 250 | actuals | ∅ | – | – | 25 | – | – | ∅ | ∅ | –
2025-01-21 | 13 | 13b | Winter Base | 21 | 0 | 250 | – | – | 250 | 250 | actuals | ∅ | – | – | 25 | – | – | ∅ | ∅ | –
2025-01-22 | 13 | 13b | Winter Base | 22 | 0 | 250 | – | – | 250 | 250 | actuals | ∅ | – | – | 25 | – | – | ∅ | ∅ | –
2025-01-23 | 13 | 13b | Winter Base | 23 | 0 | 250 | – | – | 250 | 250 | actuals | ∅ | – | – | 25 | – | – | ∅ | ∅ | –
2025-01-24 | 13 | 13b | Winter Base | 24 | 0 | 250 | – | – | 250 | 250 | actuals | ∅ | – | – | 25 | – | – | ∅ | ∅ | –
2025-01-25 | 13 | 13b | Winter Base | 25 | 0 | 250 | – | – | 250 | 250 | actuals | ∅ | – | – | 25 | – | – | ∅ | ∅ | –
2025-01-26 | 13 | 13b | Winter Base | 26 | 0 | 250 | – | – | 250 | 250 | actuals | ∅ | – | – | 25 | – | – | ∅ | ∅ | –
2025-01-27 | 13 | 13b | Winter Base | 27 | 0 | 250 | – | – | 250 | 250 | actuals | ∅ | – | – | 25 | – | – | ∅ | ∅ | –
2025-01-28 | 13 | 13b | Winter Base | 28 | 0 | 250 | – | – | 250 | 250 | actuals | ∅ | – | – | 25 | – | – | ∅ | ∅ | –
2025-01-29 | 13 | 13b | Winter Base | 29 | 0 | 250 | – | – | 250 | 250 | actuals | ∅ | – | – | 25 | – | – | ∅ | ∅ | –
2025-01-30 | 13 | 13b | Winter Base | 30 | 0 | 250 | – | – | 250 | 250 | actuals | ∅ | – | – | 25 | – | – | ∅ | ∅ | –
2025-01-31 | 13 | 13a | Winter Base | 31 | 0 | 250 | – | – | 250 | 250 | actuals | ∅ | – | – | 25 | – | – | ∅ | ∅ | –
2025-02-01 | 14 | 14 | Winter Base | 1 | 0 | 250 | – | – | 250 | 250 | actuals | ∅ | – | – | 25 | – | – | ∅ | ∅ | –
2025-02-02 | 14 | 14 | Winter Base | 2 | 0 | 250 | – | – | 250 | 250 | actuals | ∅ | – | – | 25 | – | – | ∅ | ∅ | –
2025-02-03 | 14 | 14 | Winter Base | 3 | 0 | 250 | – | – | 250 | 250 | actuals | ∅ | – | – | 25 | – | – | ∅ | ∅ | –
2025-02-04 | 14 | 14 | Winter Base | 4 | 0 | 250 | – | – | 250 | 250 | actuals | ∅ | – | – | 25 | – | – | ∅ | ∅ | –
2025-02-05 | 14 | 14 | Winter Base | 5 | 0 | 250 | – | – | 250 | 250 | actuals | ∅ | – | – | 25 | – | – | ∅ | ∅ | –
2025-02-06 | 14 | 14 | Winter Base | 6 | 0 | 250 | – | – | 250 | 250 | actuals | ∅ | – | – | 25 | – | – | ∅ | ∅ | –
2025-02-07 | 14 | 14 | Winter Base | 7 | 0 | 250 | – | – | 250 | 250 | actuals | ∅ | – | – | 25 | – | – | ∅ | ∅ | –
2025-02-08 | 14 | 14 | Winter Base | 8 | 0 | 250 | – | – | 250 | 250 | actuals | ∅ | – | – | 25 | – | – | ∅ | ∅ | –
2025-02-09 | 14 | 14 | Winter Base | 9 | 0 | 250 | – | – | 250 | 250 | actuals | ∅ | – | – | 25 | – | – | ∅ | ∅ | –
2025-02-10 | 14 | 14 | Winter Base | 10 | 0 | 250 | – | – | 250 | 250 | actuals | ∅ | – | – | 25 | – | – | ∅ | ∅ | –
2025-02-11 | 14 | 14 | Winter Base | 11 | 0 | 250 | – | – | 250 | 250 | actuals | ∅ | – | – | 25 | – | – | ∅ | ∅ | –
2025-02-12 | 14 | 14 | Winter Base | 12 | 0 | 250 | – | – | 250 | 250 | actuals | ∅ | – | – | 25 | – | – | ∅ | ∅ | –
2025-02-13 | 14 | 14 | Winter Base | 13 | 0 | 250 | – | – | 250 | 250 | actuals | ∅ | – | – | 25 | – | – | ∅ | ∅ | –
2025-02-14 | 14 | 14 | Winter Base | 14 | 0 | 250 | – | – | 250 | 250 | actuals | ∅ | – | – | 25 | – | – | ∅ | ∅ | –
2025-02-15 | 14 | 14 | Winter Base | 15 | 0 | 250 | – | – | 250 | 250 | actuals | ∅ | – | – | 25 | – | – | ∅ | ∅ | –
2025-02-16 | 14 | 14 | Winter Base | 16 | 0 | 250 | – | – | 250 | 250 | actuals | ∅ | – | – | 25 | – | – | ∅ | ∅ | –
2025-02-17 | 14 | 14 | Winter Base | 17 | 0 | 250 | – | – | 250 | 250 | actuals | ∅ | – | – | 25 | – | – | ∅ | ∅ | –
2025-02-18 | 14 | 14 | Winter Base | 18 | 0 | 250 | – | – | 250 | 250 | actuals | ∅ | – | – | 25 | – | – | ∅ | ∅ | –
2025-02-19 | 14 | 14 | Winter Base | 19 | 0 | 250 | – | – | 250 | 250 | actuals | ∅ | – | – | 25 | – | – | ∅ | ∅ | –
2025-02-20 | 14 | 14 | Winter Base | 20 | 0 | 250 | – | – | 250 | 250 | actuals | ∅ | – | – | 25 | – | – | ∅ | ∅ | –
2025-02-21 | 14 | 14 | Winter Base | 21 | 0 | 250 | – | – | 250 | 250 | actuals | ∅ | – | – | 25 | – | – | ∅ | ∅ | –
2025-02-22 | 14 | 14 | Winter Base | 22 | 0 | 250 | – | – | 250 | 250 | actuals | ∅ | – | – | 25 | – | – | ∅ | ∅ | –
2025-02-23 | 14 | 14 | Winter Base | 23 | 0 | 250 | – | – | 250 | 250 | actuals | ∅ | – | – | 25 | – | – | ∅ | ∅ | –
2025-02-24 | 14 | 14 | Winter Base | 24 | 0 | 250 | – | – | 250 | 250 | actuals | ∅ | – | – | 25 | – | – | ∅ | ∅ | –
2025-02-25 | 14 | 14 | Winter Base | 25 | 0 | 250 | – | – | 250 | 250 | actuals | ∅ | – | – | 25 | – | – | ∅ | ∅ | –
2025-02-26 | 14 | 14 | Winter Base | 26 | 0 |  | – | – | 250 | 250 | actuals | ∅ | – | – | 25 | – | – | ∅ | ∅ | –
2025-02-27 | 14 | 14 | Winter Base | 27 | 0 |  | – | – | 250 | 250 | actuals | ∅ | – | – | 25 | – | – | ∅ | ∅ | –
2025-02-28 | 14 | 14 | Winter Base | 28 | 0 |  | – | – | 250 | 250 | actuals | ∅ | – | – | 25 | – | – | ∅ | ∅ | –
CY avg cfs
CY sum cfs
CY sum af
RY avg cfs
RY sum cfs
RY sum af
Formulas:
Bold= QA/QC = 'Data Entry'!$[Bold= QA/QC]

## River Ledger
2024 | Date Logic Keys (hide) |  |  |  | S A N J O A Q U I N R I V E R O P E R A T I O N A L D A T A | [31 empty] | S A N J O A Q U I N R I V E R Q A / Q C D A T A | [31 empty] | FRIANT DAM | G A U G E C O R R E C T I O N S
2026-08-05 | Mo Code | Ops Code for Water Rights/ Mammoth Pool Agreement | Hydrograph Component | Day | Friant Dam River Release | Cottonwood Creek Tributary | SJR Below Friant | Little Dry Creek Tributary | SJR @ Hwy 41 | SJR @ Hwy 99 | SJR below Hwy 145 (Skaggs Bridge) | SJR @ Gravelly Ford | Chowchilla Bypass Diversion | SJR below Bifurction | SJR at San Mateo Road Near Mendota | James Bypass Tributary | SJR near Mendota | SJR near Dos Palos | SJR at Hwy 152 | SJR near Washington Road | Eastside Bypass near El Nido | Owens Creek Tributary | Eastside Bypass below Mariposa Bypass | Bear Creek Tributary | SJR near Stevinson | SJR at Fremont Ford Bridge | SJR above Merced River near Newman | Merced River Tributary | SJR near Newman | Orestimba Creek Tributary | SJR near Crows Landing | SJR at Patterson Bridge | Tuolumne River Tributary | SJR at Maze Road Bridge | Stanislaus River Tributary | SJR near Vernalis | Friant Dam River Release | Cottonwood Creek Tributary | SJR Below Friant | Little Dry Creek Tributary | SJR @ Hwy 41 | SJR @ Hwy 99 | SJR below Hwy 145 (Skaggs Bridge) | SJR @ Gravelly Ford | Chowchilla Bypass Diversion | SJR below Bifurction | SJR at San Mateo Road Near Mendota | James Bypass Tributary | SJR near Mendota | SJR near Dos Palos | SJR at Hwy 152 | SJR near Washington Road | Eastside Bypass near El Nido | Owens Creek Tributary | Eastside Bypass below Mariposa Bypass | Bear Creek Tributary | SJR near Stevinson | SJR at Fremont Ford Bridge | SJR above Merced River near Newman | Merced River Tributary | SJR near Newman | Orestimba Creek Tributary | SJR near Crows Landing | SJR at Patterson Bridge | Tuolumne River Tributary | SJR at Maze Road Bridge | Stanislaus River Tributary | SJR near Vernalis | MIL - SJF + CTK | Cottonwood Creek Tributary | SJR Below Friant | Little Dry Creek Tributary | SJR @ Hwy 41 | SJR @ Hwy 99 | SJR below Hwy 145 (Skaggs Bridge) | SJR @ Gravelly Ford | Chowchilla Bypass Diversion | SJR below Bifurction | SJR at San Mateo Road Near Mendota | James Bypass Tributary | SJR near Mendota | SJR near Dos Palos | SJR at Hwy 152 | SJR near Washington Road | Eastside Bypass near El Nido | Owens Creek Tributary | Eastside Bypass below Mariposa Bypass | Bear Creek Tributary | SJR near Stevinson | SJR at Fremont Ford Bridge | SJR above Merced River near Newman | Merced River Tributary | SJR near Newman | Orestimba Creek Tributary | SJR near Crows Landing | SJR at Patterson Bridge | Tuolumne River Tributary | SJR at Maze Road Bridge | Stanislaus River Tributary | SJR near Vernalis
[5 empty] | Valve Meas. | Mesurement | Mesurement | Mesurement | Mesurement | Mesurement | Mesurement | Mesurement | Mesurement | Mesurement | Mesurement | Mesurement | Mesurement | Mesurement | Mesurement | Mesurement | Mesurement | Mesurement | Mesurement | Mesurement | Mesurement | Mesurement | Mesurement | Mesurement | Mesurement | Mesurement | Mesurement | Mesurement | Mesurement | Mesurement | Mesurement | Mesurement | Valve Meas. | Cal Meas. | Cal Meas. | Cal Meas. | Cal Meas. | Cal Meas. | Cal Meas. | Cal Meas. | Cal Meas. | Cal Meas. | Cal Meas. | Cal Meas. | Cal Meas. | Cal Meas. | Cal Meas. | Cal Meas. | Cal Meas. | Cal Meas. | Cal Meas. | Cal Meas. | Cal Meas. | Cal Meas. | Cal Meas. | Cal Meas. | Cal Meas. | Cal Meas. | Cal Meas. | Cal Meas. | Cal Meas. | Cal Meas. | Cal Meas. | Cal Meas. | Calculation | Calculation | Calculation | Calculation | Calculation | Calculation | Calculation | Calculation | Calculation | Calculation | Calculation | Calculation | Calculation | Calculation | Calculation | Calculation | Calculation | Calculation | Calculation | Calculation | Calculation | Calculation | Calculation | Calculation | Calculation | Calculation | Calculation | Calculation | Calculation | Calculation | Calculation | Calculation
Bold= QA/QC |  |  |  |  | cfs | cfs | cfs | cfs | cfs | cfs | cfs | cfs | cfs | cfs | cfs | cfs | cfs | cfs | cfs | cfs | cfs | cfs | cfs | cfs | cfs | cfs | cfs | cfs | cfs | cfs | cfs | cfs | cfs | cfs | cfs | cfs | cfs |  | cfs |  | cfs | cfs | cfs | cfs |  | cfs | cfs |  | cfs | cfs | cfs | cfs | cfs |  | cfs |  | cfs | cfs | cfs |  | cfs | cfs | cfs | cfs | cfs | cfs | cfs | cfs | cfs | cfs | cfs | cfs | cfs | cfs | cfs | cfs | cfs | cfs | cfs | cfs | cfs | cfs | cfs | cfs | cfs | cfs | cfs | cfs | cfs | cfs | cfs | cfs | cfs | cfs | cfs | cfs | cfs | cfs | cfs | cfs
[5 empty] | MIL | CTK | SJF | LDC | H41 |  | SKB | GRF | CBP | SJB | SJN | JBP | MEN | SDP | SJH | SWA | ELN | OCD | EBM | BSD | SJS | FFB | SMN | MST | NEW | OCL | SCL | SJP | TRT | MRB | KOT | VNS | MIL | CTK | SJF | LDC | H41 |  | SKB | GRF | CBP | SJB | SJN | JBP | MEN | SDP | SJH | SWA | ELN | OCD | EBM | BSD | SJS | FFB | SMN | MST | NEW | OCL | SCL | SJP | TRT | MRB | KOT | VNS | MIL | CTK | SJF | LDC | H41 |  | SKB | GRF | CBP | SJB | SJN | JBP | MEN | SDP | SJH | SWA | ELN | OCD | EBM | BSD | SJS | FFB | SMN | MST | NEW | OCL | SCL | SJP | TRT | MRB | KOT | VNS
2023-09-16 | -3 | -3 | SR Spawning | 16 | 390 | 0 | 394 | 0 | 335 | – | 279 | 219 | 0 | 123 | – | 4 | – | 134 | 124 | 127 | 116 | BRT | 95 | 64 | 190 | 274 | 123 | 381 | 884 | 0 | 695 | 941 | 509 | 1423 | 428 | 1860 | 390 | – | 394 | 0 | 354 | – | 276 | 217 |  | 141 | – |  | – | 138 | 135 | 74.8 | 114 | 0 | 96.7 | 66.1 | 210 | 259 | 276 | 395 | 884 | 0 | 955 | 998 | 658 | 1484 | 418 | 1730 | 36 | – | 0 | 0 | -19 | – | 3 | 2 | – | -18 | – | – | – | -4 | -11 | 52.2 | 2 | – | -1.7 | -2.1 | -20 | 15 | -153 | -14 | 0 | 0 | -260 | -57 | -149 | -61 | 10 | 130
2023-09-17 | -3 | -3 | SR Spawning | 17 | 390 | 0 | 395 | 0 | 330 | – | 277 | 216 | 0 | 116 | – | 0 | – | 134 | 130 | 133 | 117 | BRT | 93 | 78 | 188 | 265 | 125 | 403 | 902 | 0 | 712 | 942 | 509 | 1468 | 411 | 1920 | 390 | – | 395 | 0 | 359 | – | 277 | 216 |  | 137 | – |  | – |  | 137 |  | 119 | 0 |  | 71.2 | 209 | 247 | 283 |  | 902 | 0 | 975 | 1004 |  | 1549 | 436 | 1790 | 31 | – | 0 | 0 | -29 | – | 0 | 0 | – | -21 | – | – | – | – | -7 | – | -2 | – | – | 6.8 | -21 | 18 | -158 | – | 0 | 0 | -263 | -62 | – | -81 | -25 | 130
2023-09-18 | -3 | -3 | SR Spawning | 18 | 390 | 0 | 397 | 0 | 335 | – | 277 | 216 | 0 | 113 | – | 0 | – | 113 | – | 121 | – | BRT | 102 | – | 197 | 254 | 124 | 421 | 900 | 0 | 772 | 1040 | – | 1474 | – | 1800 | 390 | – | 397 | 0 | 365 | – | 275 | 214 |  | 139 | – |  | – |  | 127 |  | 117 | 0 |  | 68.6 | 215 | 234 | 286 |  | 900 | 0 | 1040 | 1091 |  | 1590 | 428 | 1800 | 25 | – | 0 | 0 | -30 | – | 2 | 2 | – | -26 | – | – | – | – | – | – | – | – | – | – | -18 | 20 | -162 | – | 0 | 0 | -268 | -51 | – | -116 | – | 0
2023-09-19 | -3 | -3 | SR Spawning | 19 | 390 | 0 | 400 | 0 | 339 | – | 275 | 214 | 0 | 112 | – | 0 | – | 115 | 119 | 117 | 102 | BRT | 89 | 71 | 192 | 259 | 112 | 390 | 866 | 0 | 708 | 941 | 508 | 1414 | 379 | 1710 | 390 | – | 396 | 0 | 371 | – | 275 | 213 |  | 136 | – |  | – | 118 | 124 | 70.2 | 103 | 3.97 | 91.7 | 51 | 214 | 237 | 272 | 408 | 866 | 0 | 971 | 1014 | 653 | 1555 | 394 | 1710 | 19 | – | 4 | 0 | -32 | – | 0 | 1 | – | -24 | – | – | – | -3 | -5 | 46.8 | -1 | – | -2.7 | 20 | -22 | 22 | -160 | -18 | 0 | 0 | -263 | -73 | -145 | -141 | -15 | 0
2023-09-20 | -3 | -3 | SR Spawning | 20 | 396 | 0 | 405 | 0 | 326 | – | 275 | 214 | 0 | 112 | – | 16 | – | 105 | 118 | 117 | 103 | BRT | 90 | 76 | 187 | 254 | 108 | 381 | 851 | 0 | 667 | 875 | 509 | 1319 | 421 | 1620 | 396 | – | 400 | 0 | 367 | – | 275 | 212 |  | 135 | – |  | – | 108 | 120 | 70.4 | 104 | 22.4 | 93 | 78.7 | 210 | 230 | 270 | 400 | 851 | 0 | 923 | 950 | 647 | 1461 | 420 | 1620 | 29 | – | 5 | 0 | -41 | – | 0 | 2 | – | -23 | – | – | – | -3 | -2 | 46.6 | -1 | – | -3 | -2.7 | -23 | 24 | -162 | -19 | 0 | 0 | -256 | -75 | -138 | -142 | 1 | 0
2023-09-21 | -3 | -3 | SR Spawning | 21 | 405 | 0 | 405 | 0 | 339 | – | 275 | 208 | 0 | 110 | – | 18 | – | 98 | 103 | 105 | 90 | BRT | 84 | 131 | 213 | 267 | 106 | 373 | 843 | 0 | 648 | 962 | 495 | 1285 | 400 | 1590 | 405 | – | 405 | 0 | 381 | – | 276 | 210 |  | 134 | – |  | – | 102 | 112 | 64.8 | 90.2 | 19.8 | 87.4 | 98.9 | 233 | 240 | 270 | 393 | 843 | 0 | 901 | 942 | 636 | 1404 | 404 | 1590 | 24 | – | 0 | 0 | -42 | – | -1 | -2 | – | -24 | – | – | – | -4 | -9 | 40.2 | -0.2 | – | -3.4 | 32.1 | -20 | 27 | -164 | -20 | 0 | 0 | -253 | 20 | -141 | -119 | -4 | 0
2023-09-22 | -3 | -3 | SR Spawning | 22 | 405 | 0 | 405 | 0 | 348 | – | 279 | 208 | 0 | 108 | – | 16 | – | 101 | 102 | 106 | 88 | BRT | 75 | 124 | 211 | 282 | 120 | 394 | 884 | 0 | 669 | 901 | 497 | 1295 | 400 | 1600 | 405 | – | 405 | 0 | 388 | – | 277 | 212 |  | 134 | – |  | – | 105 | 112 | 65.1 | 88.6 | 17.5 | 78.4 | 125 | 233 | 252 | 297 | 416 | 884 | 0 | 925 | 984 | 633 | 1415 | 407 | 1600 | 17 | – | 0 | 0 | -40 | – | 2 | -4 | – | -26 | – | – | – | -4 | -10 | 40.9 | -0.6 | – | -3.4 | -1 | -22 | 30 | -177 | -22 | 0 | 0 | -256 | -83 | -136 | -120 | -7 | 0
2023-09-23 | -3 | -3 | SR Spawning | 23 | 405 | 0 | 406 | 0 | 352 | – | 277 | 211 | 0 | 112 | – | 14 | – | – | 104 | 105 | 87 | BRT | 73 | 162 | 221 | 295 | 124 | 393 | 896 | 0 | 703 | 926 | 476 | 1362 | 394 | 1660 | 405 | – | 406 | 0 | 392 | – | 277 | 216 |  | 136 | – |  | – |  | 113 | 64.6 | 88 | 0.6 | 76.7 | 125 | 242 | 262 | 307 | 416 | 896 | 0 | 965 | 1019 | 624 | 1469 | 417 | 1660 | 13 | – | 0 | 0 | -40 | – | 0 | -5 | – | -24 | – | – | – | – | -9 | 40.4 | -1 | – | -3.7 | 37 | -21 | 33 | -183 | -23 | 0 | 0 | -262 | -93 | -148 | -107 | -23 | 0
2023-09-24 | -3 | -3 | SR Spawning | 24 | 405 | 0 | 408 | 0 | 357 | – | 281 | 216 | 0 | 113 | – | 13 | – | – | 105 | 107 | 88 | BRT | 73 | 171 | 213 | 301 | 124 | 395 | 890 | 0 | 725 | 985 | 500 | 1468 | 406 | 1770 | 405 | – | 408 | 0 | 398 | – | 280 | 219 |  | 140 | – |  | – |  | 110 | 65.5 | 89.7 | 0 | 77.4 | 134 | 236 | 265 | 312 | 421 | 890 | 0 | 991 | 1078 | 640 | 1593 | 421 | 1770 | 7 | – | 0 | 0 | -41 | – | 1 | -3 | – | -27 | – | – | – | – | -5 | 41.5 | -1.7 | – | -4.4 | 37 | -23 | 36 | -188 | -26 | 0 | 0 | -266 | -93 | -140 | -125 | -15 | 0
2023-09-25 | -3 | -3 | SR Spawning | 25 | 391 | 0 | 397 | 0 | 357 | – | 285 | 214 | 0 | 115 | – | 3 | – | 96 | 100 | 102 | 87 | BRT | 75 | 194 | 222 | 298 | 131 | 420 | 904 | 0 | 742 | 988 | 489 | 1468 | 402 | 1760 | 391 | – | 397 | 0 | 389 | – | 283 | 221 |  | 140 | – |  | – | 101 | 107 | 63.2 | 86.5 | 17 | 79.3 | 144 | 244 | 260 | 326 | 447 | 904 | 0 | 1010 | 1093 | 632 | 1651 | 414 | 1760 | 2 | – | 0 | 0 | -32 | – | 2 | -7 | – | -25 | – | – | – | -5 | -7 | 38.8 | 0.5 | – | -4.3 | 50 | -22 | 38 | -195 | -27 | 0 | 0 | -268 | -105 | -143 | -183 | -12 | 0
2023-09-26 | -3 | -3 | SR Spawning | 26 | 385 | 0 | 391 | 0 | 322 | – | 285 | 214 | 0 | 141 | – | 12 | – | 101 | 102 | 104 | 84 | BRT | 71 | 139 | 220 | 305 | 118 | 373 | 862 | 0 | 700 | 942 | 489 | 1407 | 425 | 1700 | 385 | – | 391 | 0 | 366 | – | 280 | 219 |  | 141 | – |  | – | 105 | 110 | 64 | 86.3 | 15.9 | 75.8 | 94.8 | 245 | 264 | 310 | 399 | 862 | 0 | 961 | 1047 | 619 | 1597 | 427 | 1700 | 19 | – | 0 | 0 | -44 | – | 5 | -5 | – | 0 | – | – | – | -4 | -8 | 40 | -2.3 | – | -4.8 | 44.2 | -25 | 41 | -192 | -26 | 0 | 0 | -261 | -105 | -130 | -190 | -2 | 0
2023-09-27 | -3 | -3 | SR Spawning | 27 | 385 | 0 | 394 | 0 | 366 | – | 277 | 208 | 0 | 138 | – | 12 | – | 114 | 104 | 109 | 89 | BRT | 71 | 130 | 201 | 302 | 99 | 310 | 793 | 0 | 641 | 902 | 473 | 1355 | 426 | 1640 | 385 | – | 394 | 0 | 373 | – | 274 | 213 |  | 136 | – |  | – | 118 | 118 | 66.4 | 91.9 | 5.43 | 76 | 83.9 | 229 | 259 | 283 | 336 | 793 | 0 | 894 | 1014 | 615 | 1534 | 432 | 1640 | 12 | – | 0 | 0 | -7 | – | 3 | -5 | – | 2 | – | – | – | -4 | -14 | 42.6 | -2.9 | – | -5 | 46.1 | -28 | 43 | -184 | -26 | 0 | 0 | -253 | -112 | -142 | -179 | -6 | 0
2023-09-28 | -3 | -3 | SR Spawning | 28 | 387 | 0 | 396 | 0 | 366 | – | 277 | 206 | 0 | 133 | – | 12 | – | 114 | 112 | 116 | 98 | BRT | 74 | 117 | 190 | 288 | 86.9 | 293 | 747 | 0 | 588 | 807 | 480 | 1338 | 426 | 1630 | 387 | – | 396 | 0 | 380 | – | 275 | 214 |  | 133 | – |  | – | 117 | 123 | 69.9 | 101 | 0 | 79.5 | 54.6 | 221 | 244 | 266 | 319 | 747 | 0 | 831 | 917 | 619 | 1531 | 414 | 1630 | 7 | – | 0 | 0 | -14 | – | 2 | -8 | – | 0 | – | – | – | -3 | -11 | 46.1 | -3 | – | -5.5 | 62.4 | -31 | 44 | -179.1 | -26 | 0 | 0 | -243 | -110 | -139 | -193 | 12 | 0
2023-09-29 | -3 | -3 | SR Spawning | 29 | 385 | 0 | 393 | 0 | 362 | – | 277 | 206 | 0 | 134 | – | 0 | – | 112 | 111 | 112 | 102 | BRT | 81 | 79 | 173 | 275 | 76.6 | 284 | 720 | 0 | 569 | 792 | 479 | 1276 | 350 | 1560 | 385 | – | 393 | 0 | 379 | – | 275 | 216 |  | 133 | – |  | – | 114 | 121 | 67.7 | 101 | 0 | 86.8 | 50.3 | 207 | 230 | 251 | 310 | 720 | 0 | 810 | 905 | 618 | 1472 | 368 | 1560 | 6 | – | 0 | 0 | -17 | – | 2 | -10 | – | 1 | – | – | – | -2 | -10 | 44.3 | 1 | – | -5.8 | 28.7 | -34 | 45 | -174.4 | -26 | 0 | 0 | -241 | -113 | -139 | -196 | -18 | 0
2023-09-30 | -3 | -3 | SR Spawning | 30 | 385 | 0 | 392 | 0 | 366 | – | 279 | 211 | 0 | 134 | – | 0 | – | 116 | 114 | 111 | 92 | BRT | 75 | 93 | 171 | 274 | 78.1 | 299 | 733 | 0 | 571 | 787 | 482 | 1307 | 374 | 1590 | 385 | – | 392 | 0 | 387 | – | 276 | 221 |  | 138 | – |  | – | 118 | 123 | 67.2 | 95.4 | 0 | 81.5 | 51.5 | 206 | 226 | 258 | 328 | 733 | 0 | 812 | 907 | 623 | 1472 | 410 | 1590 | -2 | – | 0 | 0 | -21 | – | 3 | -10 | – | -4 | – | – | – | -2 | -9 | 43.8 | -3.4 | – | -6.5 | 41.5 | -35 | 48 | -179.9 | -29 | 0 | 0 | -241 | -120 | -141 | -165 | -36 | 0
2023-10-01 | -2 | -2a | SR Incubation | 1 | 385 | 0 | 392 | 0 | 376 | – | 281 | 211 | 0 | 141 | – | 0 | – | 118 | 119 | 115 | 95 | BRT | 80 | 134 | 186 | 281 | 86.6 | 318 | 759 | 0 | 599 | 837 | 497 | 1389 | 398 | 1680 | 385 | – | 392 | 0 | 392 | – | 277 | 223 |  | 140 | – |  | – | 119 | 127 | 114 | 99 | 23.3 | 87 | 104 | 219 | 230 | 278 | 351 | 759 | 0 | 845 | 960 | 1192 | 1580 | 421 | 1680 | -7 | – | 0 | 0 | -16 | – | 4 | -12 | – | 1 | – | – | – | -1 | -8 | 1 | -4 | – | -7 | 30 | -33 | 51 | -191.4 | -33 | 0 | 0 | -246 | -123 | -695 | -191 | -23 | 0
2023-10-02 | -2 | -2a | SR Incubation | 2 | 385 | 0 | 391 | 0 | 366 | – | 283 | 211 | 0 | 140 | – | 0 | – | 116 | 116 | 117 | 100 | BRT | 87 | 220 | 238 | 314 | 108 | 344 | 830 | 0 | 652 | 892 | 491 | 1423 | 378 | 1710 | 385 | – | 391 | 0 | 378 | – | 278 | 225 |  | 141 | – |  | – | 116 | 126 | 115 | 104 | 44.4 | 94.3 | 130 | 272 | 257 | 320 | 379 | 830 | 0 | 906 | 1026 | 1152 | 1637 | 404 | 1710 | 7 | – | 0 | 0 | -12 | – | 5 | -14 | – | -1 | – | – | – | 0 | -10 | 2 | -4 | – | -7.3 | 90 | -34 | 57 | -212 | -35 | 0 | 0 | -254 | -134 | -661 | -214 | -26 | 0
2023-10-03 | -2 | -2a | SR Incubation | 3 | 385 | 0 | 391 | 0 | 352 | – | 283 | 211 | 0 | 141 | – | 0 | – | 107 | 115 | 115 | 104 | BRT | 86 | 208 | 254 | 351 | 117 | 301 | 839 | 0 | 631 | 823 | 468 | 1352 | 374 | 1640 | 385 | – | 391 | 0 | 371 | – | 275 | 223 |  | 142 | – |  | – | 107 | 122 | 114 | 105 | 32.7 | 93.6 | 140 | 293 | 288 | 340 | 334 | 839 | 0 | 882 | 957 | 1103 | 1604 | 374 | 1640 | 14 | – | 0 | 0 | -19 | – | 8 | -12 | – | -1 | – | – | – | 0 | -7 | 1 | -1 | – | -7.6 | 68 | -39 | 63 | -223 | -33 | 0 | 0 | -251 | -134 | -635 | -252 | 0 | 0
2023-10-04 | -2 | -2a | SR Incubation | 4 | 385 | 0 | 393 | 0 | 357 | – | 273 | 216 | 0 | 140 | – | 0 | – | 128 | 108 | 112 | 100 | BRT | 79 | 213 | 257 | 356 | 114 | 285 | 818 | 0 | 622 | 779 | 467 | 1193 | 339 | 1470 | 385 | – | 393 | 0 | 373 | – | 269 | 215 |  | 138 | – |  | – | 128 | 126 | 112 | 101 | 18.6 | 87 | 105 | 298 | 290 | 340 | 317 | 818 | 0 | 871 | 919 | 1070 | 1398 | 372 | 1470 | 12 | – | 0 | 0 | -16 | – | 4 | 1 | – | 2 | – | – | – | 0 | -18 | 0 | -1 | – | -8 | 108 | -41 | 66 | -226 | -32 | 0 | 0 | -249 | -140 | -603 | -205 | -33 | 0
2023-10-05 | -2 | -2a | SR Incubation | 5 | 385 | 0 | 393 | 0 | 376 | – | 271 | 214 | 0 | 131 | – | 0 | – | 133 | 124 | 118 | 100 | BRT | 78 | 137 | 218 | 340 | 106 | 269 | 795 | 0 | 610 | 739 | 476 | 1229 | 374 | 1510 | 385 | – | 393 | 0 | 362 | – | 272 | 214 |  | 133 | – |  | – | 132 | 134 | 115 | 106 | 0 | 86.3 | 79.9 | 253 | 274 | 330 | 293 | 795 | 0 | 858 | 872 | 1120 | 1440 | 428 | 1560 | 23 | – | 0 | 0 | 14 | – | -1 | 0 | – | -2 | – | – | – | 1 | -10 | 3 | -6 | – | -8.3 | 57.1 | -35 | 66 | -224 | -24 | 0 | 0 | -248 | -133 | -644 | -211 | -54 | -50
2023-10-06 | -2 | -2a | SR Incubation | 6 | 384 | 0 | 393 | 0 | 335 | – | 268 | 214 | 0 | 131 | – | 0 | – | 119 | 124 | 118 | 111 | BRT | 87 | 114 | 202 | 318 | 91 | 269 | 750 | 0 | 584 | 729 | 486 | 1485 | 791 | 1850 | 384 | – | 393 | 0 | 340 | – | 270 | 213 |  | 133 | – |  | – | 118 | 128 | 115 | 112 | 0 | 95.7 | 59.7 | 237 | 252 | – | 292 | 750 | 0 | 828 | 863 | 1401 | 1725 | 957 | 2030 | 44 | – | 0 | 0 | -5 | – | -2 | 1 | – | -2 | – | – | – | 1 | -4 | 3 | -1 | – | -8.7 | 54.3 | -35 | 66 | – | -23 | 0 | 0 | -244 | -134 | -915 | -240 | -166 | -180
2023-10-07 | -2 | -2a | SR Incubation | 7 | 385 | 0 | 394 | 0 | 362 | – | 266 | 214 | 0 | 131 | – | 0 | – | 110 | 108 | 107 | 104 | BRT | 84 | 88 | 183 | 307 | 137 | 480 | 911 | 0 | 633 | 743 | 657 | 2069 | 1195 | 2540 | 385 | – | 394 | 0 | 364 | – | 268 | 211 |  | 132 | – |  | – | 110 | 118 | 108 | 102 | 0 | 93.1 | 51 | 221 | 240 | – | 518 | 911 | 0 | 884 | 879 | 1794 | 2324 | 1218 | 2890 | 21 | – | 0 | 0 | -2 | – | -2 | 3 | – | -1 | – | – | – | 0 | -10 | -1 | 2 | – | -9.1 | 37 | -38 | 67 | – | -38 | 0 | 0 | -251 | -136 | -1137 | -255 | -23 | -350
2023-10-08 | -2 | -2a | SR Incubation | 8 | 385 | 0 | 393 | 0 | 366 | – | 271 | 214 | 0 | 128 | – | 0 | – | 120 | 107 | 105 | 91 | BRT | 73 | 96 | 176 | 295 | 212 | 621 | 1100 | 0 | 842 | 981 | 665 | 2239 | 1139 | 2730 | 385 | – | 393 | 0 | 366 | – | 277 | 216 |  | 133 | – |  | – | 121 | 121 | 106 | 94.9 | 0 | 82 | 63.7 | 215 | 227 | – | 647 | 1100 | 0 | 1130 | 1130 | 1621 | 2482 | 1163 | 3190 | 19 | – | 0 | 0 | 0 | – | -6 | -2 | – | -5 | – | – | – | -1 | -14 | -1 | -3.9 | – | -9 | 32.3 | -39 | 68 | – | -26 | 0 | 0 | -288 | -149 | -956 | -243 | -24 | -460
2023-10-09 | -2 | -2a | SR Incubation | 9 | 385 | 0 | 391 | 0 | 362 | – | 275 | 219 | 0 | 134 | – | 0 | – | 127 | 113 | 114 | 98 | BRT | 79 | 125 | 212 | 294 | 149 | 454 | 954 | 0 | 799 | 1122 | 514 | 2302 | 1057 | 2610 | 385 | – | 391 | 0 | 358 | – | 279 | 218 |  | 138 | – |  | – | 129 | 128 | 113 | 102 | 6.89 | 83.1 | 97.2 | 219 | 224 | – | 442 | 954 | 0 | 1080 | 1172 | 1139 | 2354 | 1050 | 3070 | 27 | – | 0 | 0 | 4 | – | -4 | 1 | – | -4 | – | – | – | -2 | -15 | 1 | -4 | – | -4.1 | 27.8 | -7 | 70 | – | 12 | 0 | 0 | -281 | -50 | -625 | -52 | 7 | -460
2023-10-10 | -2 | -2a | SR Incubation | 10 | 385 | 0 | 388 | 0 | 348 | – | 275 | 219 | 0 | 136 | – | 0 | – | 115 | 137 | 122 | 111 | BRT | 96 | 92 | 252 | 312 | 125 | 378 | 878 | 0 | 686 | 998 | 564 | 1853 | 803 | 2050 | 385 | – | 388 | 0 | 348 | – | 276 | 218 |  | 139 | – |  | – | 117 | 125 | 117 | 112 | 0.23 | 98.9 | 97 | 239 | 238 | – | 354 | 878 | 0 | 945 | 1004 | 927 | 1823 | 669 | 2480 | 37 | – | 0 | 0 | 0 | – | -1 | 1 | – | -3 | – | – | – | -2 | 12 | 5 | -1 | – | -2.9 | -5 | 13 | 74 | – | 24 | 0 | 0 | -259 | -6 | -363 | 30 | 134 | -430
2023-10-11 | -2 | -2a | SR Incubation | 11 | 385 | 0 | 384 | 0 | 344 | – | 267 | 214 | 0 | 131 | – | 0 | – | 128 | 129 | 123 | 111 | BRT | 97 | 78 | 251 | 325 | 122 | 380 | 871 | 0 | 653 | 941 | 531 | 1486 | 503 | 1620 | 385 | – | – | 0 | 337 | – | 272 | 213 |  | 132 | – |  | – | 132 | 127 | 118 | 112 | 0 | 99.8 | 84.7 | 239 | 246 | – | 355 | 871 | 0 | 908 | 948 | 845 | 1466 | 479 | 2000 | 48 | – | – | 0 | 7 | – | -5 | 1 | – | -1 | – | – | – | -4 | 2 | 5 | -1 | – | -2.8 | -6.7 | 12 | 79 | – | 25 | 0 | 0 | -255 | -7 | -314 | 20 | 24 | -380
2023-10-12 | -2 | -2a | SR Incubation | 12 | 384 | 0 | 383 | 0 | 335 | – | 266 | 211 | 0 | 128 | – | 0 | – | 121 | 142 | 128 | 116 | BRT | 103 | 59 | 241 | 325 | 209 | 792 | 1110 | 0 | 737 | 1025 | 504 | 1380 | 446 | 1480 | 384 | – | – | 0 | 346 | – | 270 | 213 |  | 132 | – |  | – | 125 | 130 | 121 | 118 | 0 | 107 | 76.9 | 231 | 244 | – | 767 | 1110 | 0 | – | 1023 | 773 | 1361 | 447 | – | 38 | – | – | 0 | -11 | – | -4 | -2 | – | -4 | – | – | – | -4 | 12 | 7 | -2 | – | -4 | -17.9 | 10 | 81 | – | 25 | 0 | 0 | – | 2 | -269 | 19 | -1 | –
2023-10-13 | -2 | -2a | SR Incubation | 13 | 384 | 0 | 386 | 0 | 357 | – | 264 | 208 | 0 | 126 | – | 0 | – | 122 | 137 | 127 | 113 | BRT | 105 | 38 | 226 | 321 | 646 | 1680 | 1870 | 0 | 1230 | 1418 | 500 | 1738 | 891 | 1860 | 384 | – | – | 0 | 355 | – | 269 | 210 |  | 132 | – |  | – | 126 | 129 | 120 | 116 | 0 | 109 | 52.6 | 220 | 239 | – | 1612 | 1870 | 0 | – | 1415 | 1056 | 1733 | 995 | – | 29 | – | – | 0 | 2 | – | -5 | -2 | – | -6 | – | – | – | -4 | 8 | 7 | -3 | – | -4 | -14.6 | 6 | 82 | – | 68 | 0 | 0 | – | 3 | -556 | 5 | -104 | –
2023-10-14 | -2 | -2a | SR Incubation | 14 | 384 | 0 | 385 | 0 | 357 | – | 266 | 208 | 0 | 124 | – | 0 | – | 112 | 130 | 125 | 112 | BRT | 102 | 37 | 212 | 308 | 750 | 1600 | 2000 | 0 | 1580 | 1926 | 746 | 2776 | 1181 | 2910 | 384 | – | – | 0 | 362 | – | 273 | 210 |  | 130 | – |  | – | 116 | 123 | 118 | 113 | 0 | 106 | 54.9 | 209 | 225 | – | 1514 | 2000 | 0 | – | 1928 | 1572 | 2762 | 1168 | – | 22 | – | – | 0 | -5 | – | -7 | -2 | – | -6 | – | – | – | -4 | 7 | 7 | -1 | – | -4 | -17.9 | 3 | 83 | – | 86 | 0 | 0 | – | -2 | -826 | 14 | 13 | –
2023-10-15 | -2 | -2a | SR Incubation | 15 | 384 | 0 | 383 | 0 | 362 | – | 271 | 214 | 0 | 124 | – | 0 | – | 97 | 123 | 120 | 108 | BRT | 99 | 39 | 211 | 310 | 541 | 1170 | 1720 | 0 | 1470 | 1930 | 753 | 3063 | 1155 | 3210 | 384 | – | – | 0 | 363 | – | 279 | 216 |  | 133 | – |  | – | 101 | 113 | 115 | 108 | 0 | 103 | 65.2 | 208 | 225 | – | 1085 | 1730 | 0 | – | 1941 | 1343 | 3026 | 1127 | – | 21 | – | – | 0 | -1 | – | -8 | -2 | – | -9 | – | – | – | -4 | 10 | 5 | 0 | – | -4 | -26.2 | 3 | 85 | – | 85 | -10 | 0 | – | -11 | -590 | 37 | 28 | –
2023-10-16 | -2 | -2b | SR Incubation | 16 | 382 | 0 | 383 | 0 | 357 | – | 273 | 216 | 0 | 131 | – | 0 | – | 97 | 109 | 112 | 99 | BRT | 90 | 44 | 214 | 331 | 292 | 721 | 1310 | 0 | 1150 | 1659 | 560 | 2626 | 1039 | 2800 | 382 | – | – | 0 | 359 | – | 279 | 217 |  | 139 | – |  | – | 103 | 108 | 110 | 98.6 | 0 | 94.3 | 74.2 | 210 | 239 | – | 652 | 1310 | 0 | – | 1676 | 878 | 2579 | 981 | – | 23 | – | – | 0 | -2 | – | -6 | -1 | – | -8 | – | – | – | -6 | 1 | 2 | 0.4 | – | -4.3 | -30.2 | 4 | 92 | – | 69 | 0 | 0 | – | -17 | -318 | 47 | 58 | –
2023-10-17 | -2 | -2b | SR Incubation | 17 | 382 | 0 | 381 | 0 | 357 | – | 271 | 214 | 0 | 133 | – | 0 | – | 102 | 111 | 109 | 94 | BRT | 83 | 45 | 221 | 357 | 182 | 494 | 1050 | 0 | 868 | 1306 | 515 | 2058 | 733 | 2190 | 382 | – | – | 0 | 353 | – | 279 | 215 |  | 140 | – |  | – | 108 | 109 | 108 | 95 | 0 | 87 | 74.8 | 208 | 259 | – | 434 | 1060 | 0 | – | 1312 | 779 | 2010 | 646 | – | 29 | – | – | 0 | 4 | – | -8 | -1 | – | -7 | – | – | – | -6 | 2 | 1 | -1 | – | -4 | -29.8 | 13 | 98 | – | 60 | -10 | 0 | – | -6 | -264 | 48 | 87 | –
2023-10-18 | -2 | -2b | SR Incubation | 18 | 382 | 0 | 379 | 0 | 339 | – | 267 | 211 | 0 | 131 | – | 0 | – | 110 | 101 | 114 | 94 | BRT | 80 | 46 | 184 | 312 | 136 | 379 | 921 | 0 | 723 | 1084 | 494 | 1632 | 497 | 1750 | 382 | – | – | 0 | 338 | – | 275 | 210 |  | 137 | – |  | – | 117 | 116 | 111 | 98.5 | 0 | 85.3 | 53.8 | 199 | – | – | 325 | 936 | 0 | – | 1088 | 735 | 1592 | 467 | – | 44 | – | – | 0 | 1 | – | -8 | 1 | – | -6 | – | – | – | -7 | -15 | 3 | -4.5 | – | -5.3 | -7.8 | -15 | – | – | 54 | -15 | 0 | – | -4 | -241 | 40 | 30 | –
2023-10-19 | -2 | -2b | SR Incubation | 19 | 390 | 0 | 386 | 0 | 326 | – | 262 | 203 | 0 | 126 | – | 0 | – | 119 | 115 | 124 | 100 | BRT | 87 | 20 | 166 | 251 | 119 | 376 | 871 | 0 | 627 | 937 | 488 | 1437 | 416 | 1540 | 390 | – | – | 0 | 337 | – | 269 | 204 |  | 131 | – |  | – | 126 | 123 | 117 | 107 | 0 | 92.1 | 40.9 | 183 | – | – | 322 | 889 | 0 | – | 943 | 734 | 1400 | 459 | – | 53 | – | – | 0 | -11 | – | -7 | -1 | – | -5 | – | – | – | -7 | -8 | 7 | -7 | – | -5.1 | -20.9 | -17 | – | – | 54 | -18 | 0 | – | -6 | -246 | 37 | -43 | –
2023-10-20 | -2 | -2b | SR Incubation | 20 | 402 | 0 | 401 | 0 | 357 | – | 256 | 198 | 0 | 121 | – | 0 | – | 119 | 119 | 131 | 110 | BRT | 98 | 17 | 161 | 239 | 209 | 777 | 1120 | 0 | 699 | 973 | 497 | 1532 | 894 | 1710 | 402 | – | – | 0 | 362 | – | 265 | 199 |  | 125 | – |  | – | 127 | 127 | 120 | 115 | 0 | 104 | 35.3 | 179 | – | – | 705 | 1140 | 0 | – | 987 | 717 | 1500 | 1012 | – | 40 | – | – | 0 | -5 | – | -9 | -1 | – | -4 | – | – | – | -8 | -8 | 11 | -5 | – | -6 | -18.3 | -18 | – | – | 72 | -20 | 0 | – | -14 | -220 | 32 | -118 | –
2023-10-21 | -2 | -2b | SR Incubation | 21 | 402 | 0 | 399 | 0 | 348 | – | 264 | 201 | 0 | 115 | – | 0 | – | 115 | 113 | 129 | 114 | BRT | 103 | 14 | 161 | 232 | 516 | 1386 | 1700 | 0 | 1160 | 1431 | 488 | 1880 | 1176 | 2120 | 402 | – | – | 0 | 371 | – | 275 | 207 |  | 124 | – |  | – | 123 | 123 | 119 | 116 | 0 | 109 | 32.6 | 179 | – | – | 1264 | 1730 | 0 | – | 1447 | 726 | 1843 | 1156 | – | 31 | – | – | 0 | -23 | – | -11 | -6 | – | -9 | – | – | – | -8 | -10 | 10 | -2 | – | -6 | -18.6 | -18 | – | – | 122 | -30 | 0 | – | -16 | -238 | 37 | 20 | –
2023-10-22 | -2 | -2b | SR Incubation | 22 | 401 | 0 | 396 | 0 | 381 | – | 266 | 208 | 0 | 124 | – | 0 | – | 112 | 112 | 127 | 110 | BRT | 101 | 14 | 160 | 230 | 514 | 1167 | 1690 | 0 | 1400 | 1799 | 508 | 2352 | 1131 | 2540 | 401 | – | – | 0 | 394 | – | 278 | 212 |  | 132 | – |  | – | 121 | 121 | 118 | 113 | 0 | 108 | 35.6 | 178 | – | – | 1035 | 1720 | 0 | – | 1813 | 750 | 2310 | 1083 | – | 7 | – | – | 0 | -13 | – | -12 | -4 | – | -8 | – | – | – | -9 | -9 | 9 | -3 | – | -7 | -21.6 | -18 | – | – | 132 | -30 | 0 | – | -14 | -242 | 42 | 48 | –
2023-10-23 | -2 | -2b | SR Incubation | 23 | 401 | 0 | 396 | 0 | 376 | – | 273 | 216 | 0 | 128 | – | 0 | – | 119 | 112 | 130 | 109 | BRT | 101 | 17 | 160 | 231 | 270 | 677 | 1260 | 0 | 1110 | 1630 | 534 | 2485 | 1060 | 3120 | 401 | – | – | 0 | 396 | – | 286 | 220 |  | 139 | – |  | – | 128 | 126 | 120 | 114 | 0 | 108 | 43.4 | 178 | – | – | 576 | – | 0 | – | 1633 | 818 | 2431 | 984 | – | 5 | – | – | 0 | -20 | – | -13 | -4 | – | -11 | – | – | – | -9 | -14 | 10 | -5 | – | -7 | -26.4 | -18 | – | – | 101 | – | 0 | – | -3 | -284 | 54 | 76 | –
2023-10-24 | -2 | -2b | SR Incubation | 24 | 401 | 0 | 399 | 0 | 381 | – | 281 | 219 | 0 | 143 | – | 0 | – | 114 | 116 | 130 | 114 | BRT | 106 | 17 | 163 | 239 | 165 | 453 | 1010 | 0 | 821 | 1260 | 512 | 2059 | 726 | 2640 | 401 | – | – | 0 | 394 | – | 284 | 217 |  | 143 | – |  | – | 123 | 125 | 119 | 117 | 0 | 114 | 43.9 | 181 | – | – | 369 | – | 0 | – | 1263 | 744 | 1995 | 642 | – | 7 | – | – | 0 | -13 | – | -3 | 2 | – | 0 | – | – | – | -9 | -9 | 11 | -3 | – | -8 | -26.9 | -18 | – | – | 84 | – | 0 | – | -3 | -232 | 64 | 84 | –
2023-10-25 | -2 | -2b | SR Incubation | 25 | 401 | 0 | 401 | 0 | 386 | – | 283 | 219 | 0 | 141 | – | 0 | – | 122 | 113 | 130 | 111 | BRT | 103 | 15 | 163 | 247 | 142 | 426 | 942 | 0 | 697 | 1067 | 495 | 1777 | 505 | 2120 | 401 | – | – | 0 | 405 | – | 286 | 218 |  | 141 | – |  | – | 133 | 128 | 119 | 115 | 0 | 111 | 42.8 | 180 | – | – | 346 | – | 0 | – | 1074 | 699 | 1720 | 476 | – | -4 | – | – | 0 | -19 | – | -3 | 1 | – | 0 | – | – | – | -11 | -15 | 11 | -4 | – | -8 | -27.8 | -17 | – | – | 80 | – | 0 | – | -7 | -204 | 57 | 29 | –
2023-10-26 | -2 | -2b | SR Incubation | 26 | 386 | 0 | 384 | 0 | 391 | – | 285 | 219 | 0 | 140 | – | 0 | – | 124 | 128 | 98 | 116 | BRT | 105 | 18 | 164 | 250 | 234 | 759 | 1180 | 0 | 779 | 1074 | 482 | 1777 | 446 | 1930 | 386 | – | – | 0 | 395 | – | 289 | 219 |  | 143 | – |  | – | 135 | 132 | 122 | 121 | 0 | 114 | 64.1 | 182 | – | – | 664 | – | 0 | – | 1092 | 688 | 1722 | 457 | – | -9 | – | – | 0 | -4 | – | -4 | 0 | – | -3 | – | – | – | -11 | -4 | -24 | -5 | – | -9 | -46.1 | -18 | – | – | 95 | – | 0 | – | -18 | -206 | 55 | -11 | –
2023-10-27 | -2 | -2b | SR Incubation | 27 | 378 | 0 | 374 | 0 | 348 | – | 285 | 219 | 0 | 143 | – | 0 | – | 126 | 130 | 109 | 117 | BRT | 109 | 23 | 172 | 262 | 537 | 1413 | 1720 | 0 | 1460 | 1415 | 477 | 2053 | 856 | 2240 | 378 | – | – | 0 | 353 | – | 285 | 217 |  | 144 | – |  | – | 138 | 135 | 123 | 122 | 0 | 118 | 44.3 | 189 | – | – | 1255 | – | 0 | – | 1438 | 688 | 2006 | 995 | – | 25 | – | – | 0 | -5 | – | 0 | 2 | – | -1 | – | – | – | -12 | -5 | -14 | -5 | – | -9 | -21.3 | -17 | – | – | 158 | – | 0 | – | -23 | -211 | 47 | -139 | –
2023-10-28 | -2 | -2b | SR Incubation | 28 | 378 | 0 | 373 | 0 | 318 | – | 273 | 211 | 0 | 140 | – | 0 | – | 126 | 125 | 129 | 121 | BRT | 110 | 10 | 159 | 265 | 780 | 1618 | 2040 | 0 | 1950 | 1898 | 485 | 2708 | 1181 | 2970 | 378 | – | – | 0 | 344 | – | 277 | 209 |  | 138 | – |  | – | 139 | 136 | 122 | 124 | 0 | 119 | 32 | 177 | – | – | 1424 | – | 0 | – | 1927 | 685 | 2653 | 1181 | – | 34 | – | – | 0 | -26 | – | -4 | 2 | – | 2 | – | – | – | -13 | -11 | 7 | -3 | – | -9 | -22 | -18 | – | – | 194 | – | 0 | – | -29 | -200 | 55 | 0 | –
2023-10-29 | -2 | -2b | SR Incubation | 29 | 377 | 0 | 373 | 0 | 318 | – | 273 | 208 | 0 | 134 | – | 0 | – | 120 | 129 | 134 | 121 | BRT | 110 | 7 | 153 | 258 | 588 | 1205 | 1790 | 0 | 1920 | 2042 | 485 | 3101 | 1147 | 3330 | 377 | – | – | 0 | 345 | – | 278 | 209 |  | 135 | – |  | – | 132 | 134 | 126 | 127 | 0 | 120 | 29.3 | 171 | – | – | 1028 | – | 0 | – | 2051 | 684 | 3029 | 1115 | – | 32 | – | – | 0 | -27 | – | -5 | -1 | – | -1 | – | – | – | -12 | -5 | 8 | -6 | – | -10 | -22.3 | -18 | – | – | 177 | – | 0 | – | -9 | -199 | 72 | 32 | –
2023-10-30 | -2 | -2b | SR Incubation | 30 | 401 | 0 | 398 | 0 | 318 | – | 273 | 208 | 0 | 134 | – | 0 | – | 117 | 118 | 129 | 125 | BRT | 113 | 7 | 155 | 253 | 798 | 837 | 1460 | 0 | 1550 | 1710 | 474 | 3025 | 1099 | 3280 | 401 | – | – | 0 | 370 | – | 276 | 208 |  | 136 | – |  | – | 130 |  | 120 | 124 | 0 | 123 | 48.1 | 173 | – | – | 688 | – | 0 | – | 1726 | 671 | 2941 | 1053 | – | 31 | – | – | 0 | -52 | – | -3 | 0 | – | -2 | – | – | – | -13 | – | 9 | 1 | – | -10 | -41.1 | -18 | – | – | 149 | – | 0 | – | -16 | -197 | 84 | 46 | –
2023-10-31 | -2 | -2b | SR Incubation | 31 | 413 | 0 | 410 | 0 | 371 | – | 271 | 208 | 0 | 133 | – | 0 | – | 113 | 115 | 122 | 113 | BRT | 101 | 15 | 163 | 261 | 614 | 620 | 1230 | 0 | 1290 | 1453 | 476 | 2647 | 941 | 2880 | 413 | – | – | 0 | 406 | – | 281 | 210 |  | 135 | – |  | – | 125 |  | 116 | 118 | 0 | 111 | 60.2 | 181 | – | – | 487 | – | 0 | – | 1467 | 676 | 2566 | 872 | – | 7 | – | – | 0 | -35 | – | -10 | -2 | – | -2 | – | – | – | -12 | – | 6 | -5 | – | -10 | -45.2 | -18 | – | – | 133 | – | 0 | – | -14 | -200 | 81 | 69 | –
2023-11-01 | -1 | -1a | FR Attraction | 1 | 413 | 0 | 410 | 0 | 371 | – | 283 | 206 | 0 | 136 | – | 0 | – | 110 | 106 | 119 | 112 | BRT | 95 | 40 | 174 | 267 | 469 | 430 | 1020 | 0 | 1110 | 1254 | 486 | 2192 | 740 | 2570 | 413 | – | – | 0 | 407 | – | 289 | 220 |  | 143 | – |  | – | 123 | 121 | 113 | 115 | 0 | 105 | 123 | 191 | – | – | 319 | – | 0 | – | 1270 | 675 | 2110 | 719 | – | 6 | – | – | 0 | -36 | – | -6 | -14 | – | -7 | – | – | – | -13 | -15 | 6 | -3 | – | -10 | -83 | -17 | – | – | 111 | – | 0 | – | -16 | -189 | 82 | 21 | –
2023-11-02 | -1 | -1a | FR Attraction | 2 | 417 | 0 | 413 | 0 | 357 | – | 283 | – | 0 | 148 | – | 0 | – | 111 | 106 | 117 | 106 | BRT | 89 | 29 | 187 | 285 | 444 | 406 | 978 | 0 | 968 | 1074 | 476 | 1778 | 698 | 2300 | 417 | – | – | 0 | 395 | – | 288 | 219 |  | 149 | – |  | – | 124 | 121 | 112 | 111 | 0 | 98.4 | 91.5 | 202 | – | – | 293 | – | 0 | – | 1095 | 664 | 1711 | 577 | – | 22 | – | – | 0 | -38 | – | -5 | – | – | -1 | – | – | – | -13 | -15 | 5 | -5 | – | -9.4 | -62.5 | -15 | – | – | 113 | – | 0 | – | -21 | -188 | 67 | 121 | –
2023-11-03 | -1 | -1a | FR Attraction | 3 | 426 | 0 | 419 | 0 | 381 | – | 277 | 219 | 0 | 147 | – | 0 | – | 133 | 109 | 118 | 111 | BRT | 97 | 43 | 176 | 278 | 418 | 288 | 939 | 0 | 962 | 1087 | 477 | 1612 | 529 | 2120 | 426 | – | – | 0 | 416 | – | 283 | 216 |  | 147 | – |  | – | 138 | 126 | 116 | 116 | 0 | 98.9 | 105 | 193 | – | – | 255 | – | 0 | – | 1097 | – | 1638 | 459 | – | 10 | – | – | 0 | -35 | – | -6 | 3 | – | 0 | – | – | – | -5 | -17 | 2 | -5 | – | -1.9 | -62 | -17 | – | – | 33 | – | 0 | – | -10 | – | -26 | 70 | –
2023-11-04 | -1 | -1a | FR Attraction | 4 | 426 | 0 | 419 | 0 | 371 | – | 283 | 219 | 0 | 143 | – | 0 | – | 131 | 130 | 121 | 127 | BRT | 110 | 81 | 175 | 274 | 379 | 219 | 872 | 0 | 890 | 1106 | 238 | 1519 | 383 | 2010 | 426 | – | – | 0 | 419 | – | 291 | 223 |  | 149 | – |  | – | 130 | 128 | 121 | 125 | 0 | 108 | 73.3 | 192 | – | – | 222 | – | 0 | – | 1107 | – | 1615 | 375 | – | 7 | – | – | 0 | -48 | – | -8 | -4 | – | -6 | – | – | – | 1 | 2 | 0 | 2 | – | 2 | 7.7 | -17 | – | – | -3 | – | 0 | – | -1 | – | -96 | 8 | –
2023-11-05 | -1 | -1a | FR Attraction | 5 | 425 | 0 | 419 | 0 | 386 | – | 289 | 222 | 0 | 152 | – | 0 | – | 126 | 123 | 122 | 128 | BRT | 116 | 56 | 166 | 263 | 357 | 201 | 826 | 0 | 826 | 965 | 238 | 1439 | 354 | 1920 | 425 | – | – | 0 | 431 | – | 297 | 227 |  | 154 | – |  | – | 126 | 124 | 121 | 126 | 0 | 113 | 45.3 | 184 | – | – | 206 | – | 0 | – | 970 | 657 | 1552 | 333 | – | -6 | – | – | 0 | -45 | – | -8 | -5 | – | -2 | – | – | – | 0 | -1 | 1 | 2 | – | 3 | 10.7 | -18 | – | – | -5 | – | 0 | – | -5 | -419 | -113 | 21 | –
2023-11-06 | -1 | -1a | FR Attraction | 6 | 425 | 0 | 410 | 0 | 391 | – | 291 | 230 | 0 | 156 | – | 0 | – | 124 | 126 | 125 | 131 | BRT | 119 | 29 | 149 | 251 | 339 | 188 | 800 | 0 | 766 | 932 | 244 | 1316 | 316 | 1790 | 425 | – | – | 0 | 431 | – | 300 | 234 |  | 158 | – |  | – | 131 | 127 | 125 | 128 | 0 | 115 | 28.3 | 169 | – | – | 194 | – | 0 | – | 937 | 662 | 1482 | 304 | – | -6 | – | – | 0 | -40 | – | -9 | -4 | – | -2 | – | – | – | -7 | -1 | 0 | 3 | – | 4 | 0.7 | -20 | – | – | -6 | – | 0 | – | -5 | -418 | -166 | 12 | –
2023-11-07 | -1 | -1a | FR Attraction | 7 | 425 | 0 | 409 | 0 | 468 | – | 301 | 230 | 0 | 161 | – | 0 | – | 137 | 125 | 125 | 133 | BRT | 120 | 49 | 143 | 238 | 325 | 181 | 772 | 0 | 718 | 859 | 237 | 1230 | 326 | 1690 | 425 | – | – | 0 | 462 | – | 303 | 234 |  | 160 | – |  | – | 136 | 128 | 125 | 128 | 0 | 116 | 50.1 | 163 | – | – | 189 | – | 0 | – | 868 | 652 | 1367 | 317 | – | -37 | – | – | 0 | 6 | – | -2 | -4 | – | 1 | – | – | – | 1 | -3 | 0 | 5 | – | 4 | -1.1 | -20 | – | – | -8 | – | 0 | – | -9 | -415 | -137 | 9 | –
2023-11-08 | -1 | -1a | FR Attraction | 8 | 425 | 0 | 406 | 0 | 460 | – | 301 | 230 | 0 | 161 | – | 0 | – | 136 | 133 | 131 | 135 | BRT | 123 | 67 | 156 | 237 | 315 | 173 | 755 | 0 | 692 | 806 | 237 | 1165 | 343 | 1620 | 425 | – | – | 0 | 453 | – | 302 | 236 |  | 160 | – |  | – | 135 | 132 | 131 | 132 | 0 | 118 | 71.3 | 175 | – | – | 182 | – | 0 | – | 817 | 650 | 1284 | 300 | – | -28 | – | – | 0 | 7 | – | -1 | -6 | – | 1 | – | – | – | 1 | 1 | 0 | 3 | – | 5 | -4.3 | -19 | – | – | -9 | – | 0 | – | -11 | -413 | -119 | 43 | –
2023-11-09 | -1 | -1a | FR Attraction | 9 | 425 | 0 | 407 | 0 | 454 | – | 297 | 224 | 0 | 159 | – | 0 | – | 135 | 127 | 130 | 136 | BRT | 129 | 80 | 160 | 242 | 324 | 171 | 772 | 0 | 689 | 790 | 238 | 1131 | 346 | 1580 | 425 | – | – | 0 | 444 | – | 301 | 232 |  | 158 | – |  | – | 134 | 130 | 130 | 133 | 0 | 123 | 81 | 178 | – | – | 181 | – | 0 | – | 802 | 648 | 1225 | 301 | – | -19 | – | – | 0 | 10 | – | -4 | -8 | – | 1 | – | – | – | 1 | -3 | 0 | 3 | – | 6 | -1 | -18 | – | – | -10 | – | 0 | – | -12 | -410 | -94 | 45 | –
2023-11-10 | -1 | -1a | FR Attraction | 10 | 425 | 0 | 409 | 0 | 448 | – | 297 | 224 | 0 | 159 | – | 0 | – | 143 | 136 | 134 | 139 | BRT | 129 | 69 | 162 | 246 | 333 | 178 | 789 | 0 | 699 | 795 | 237 | 1139 | 292 | 1590 | 425 | – | – | 0 | 449 | – | 300 | 234 |  | 157 | – |  | – | 142 | 137 | 134 | 134 | 0 | 122 | 64.6 | 180 | – | – | 189 | – | 0 | – | 807 | 645 | 1195 | 292 | – | -24 | – | – | 0 | -1 | – | -3 | -10 | – | 2 | – | – | – | 1 | -1 | 0 | 5 | – | 7 | 4.4 | -18 | – | – | -11 | – | 0 | – | -12 | -408 | -56 | 0 | –
2023-11-11 | -1 | -1a | FR Spawning | 11 | 425 | 0 | 410 | 0 | 448 | – | 297 | 224 | 0 | 159 | – | 0 | – | 139 | 134 | 135 | 145 | BRT | 135 | 43 | 158 | 255 | 350 | 176 | 811 | 0 | 716 | 807 | 239 | 1142 | 261 | 1580 | 425 | – | – | 0 | 454 | – | 303 | 235 |  | 158 | – |  | – | 138 | 135 | 135 | 139 | 0 | 127 | 40.8 | 177 | – | – | 189 | – | 0 | – | 824 | 644 | 1213 | 260 | – | -29 | – | – | 0 | -6 | – | -6 | -11 | – | 1 | – | – | – | 1 | -1 | 0 | 6 | – | 8 | 2.2 | -19 | – | – | -13 | – | 0 | – | -17 | -405 | -71 | 1 | –
2023-11-12 | -1 | -1a | FR Spawning | 12 | 426 | 0 | 410 | 0 | 454 | – | 297 | 227 | 0 | 161 | – | 0 | – | 134 | 133 | 134 | 144 | BRT | 136 | 35 | 152 | 253 | 349 | 170 | 805 | 0 | 721 | 813 | 237 | 1122 | 261 | 1550 | 426 | – | – | 0 | 454 | – | 302 | 236 |  | 160 | – |  | – | 133 | 133 | 134 | 138 | 0 | 128 | 34.3 | 171 | – | – | 185 | – | 0 | – | 831 | 641 | 1223 | 250 | – | -28 | – | – | 0 | 0 | – | -5 | -9 | – | 1 | – | – | – | 1 | 0 | 0 | 6 | – | 8 | 0.7 | -19 | – | – | -15 | – | 0 | – | -18 | -404 | -101 | 11 | –
2023-11-13 | -1 | -1a | FR Spawning | 13 | 428 | 0 | 410 | 0 | 454 | – | 299 | 227 | 0 | 161 | – | 0 | – | 136 | 131 | 131 | 142 | BRT | 133 | 34 | 149 | 249 | 336 | 167 | 785 | 0 | 706 | 801 | 237 | 1106 | 253 | 1520 | 428 | – | – | 0 | 453 | – | 305 | 244 |  | 160 | – |  | – | 135 | 132 | 131 | 134 | 0 | 125 | 57.2 | 168 | – | – | 183 | – | 0 | – | 820 | 639 | 1210 | 249 | – | -25 | – | – | 0 | 1 | – | -6 | -17 | – | 1 | – | – | – | 1 | -1 | 0 | 8 | – | 8 | -23.2 | -19 | – | – | -16 | – | 0 | – | -19 | -402 | -104 | 4 | –
2023-11-14 | -1 | -1a | FR Spawning | 14 | 428 | 0 | 410 | 0 | 460 | – | 301 | 232 | 0 | 169 | – | 0 | – | 139 | 131 | 131 | 142 | BRT | 132 | 39 | 161 | 250 | 324 | 162 | 761 | 0 | 692 | 784 | 238 | 1096 | 259 | 1500 | 428 | – | – | 0 | 456 | – | 308 | 245 |  | 165 | – |  | – | 137 | 133 | 131 | 134 | 0 | 122 | 35.2 | 179 | – | – | 179 | – | 0 | – | 804 | 636 | 1200 | 257 | – | -28 | – | – | 0 | 4 | – | -7 | -13 | – | 4 | – | – | – | 2 | -2 | 0 | 8 | – | 10 | 3.8 | -18 | – | – | -17 | – | 0 | – | -20 | -398 | -104 | 2 | –
2023-11-15 | -1 | -1a | FR Spawning | 15 | 428 | 0 | 410 | 0 | 454 | – | 301 | 230 | 0 | 169 | – | 0 | – | 151 | 133 | 132 | 144 | BRT | 130 | 20 | 142 | 243 | 325 | 164 | 762 | 0 | 685 | 774 | 238 | 1069 | 267 | 1480 | 428 | – | – | 0 | 451 | – | 308 | 244 |  | 165 | – |  | – | 149 | 137 | 132 | 135 | 0 | 121 | 19.4 | 162 | – | – | 183 | – | 0 | – | 795 | 634 | 1198 | 261 | – | -23 | – | – | 0 | 3 | – | -7 | -14 | – | 4 | – | – | – | 2 | -4 | 0 | 9 | – | 9 | 0.6 | -20 | – | – | -19 | – | 0 | – | -21 | -396 | -129 | 6 | –
2023-11-16 | -1 | -1b | FR Spawning | 16 | 427 | 0 | 410 | 0 | 448 | – | 303 | 232 | 0 | 169 | – | 0 | – | 156 | 143 | 141 | 150 | BRT | 137 | 15 | 136 | 233 | 318 | 169 | 756 | 0 | 678 | 774 | 238 | 1082 | 272 | 1490 | 427 | – | – | 0 | 451 | – | 310 | 244 |  | 166 | – |  | – | 155 | 147 | 141 | 142 | 0 | 126 | 13.7 | 156 | – | – | 190 | – | 0 | – | 798 | 632 | 1176 | 276 | – | -24 | – | – | 0 | -3 | – | -7 | -12 | – | 3 | – | – | – | 1 | -4 | 0 | 8 | – | 11 | 1.3 | -20 | – | – | -21 | – | 0 | – | -24 | -394 | -94 | -4 | –
2023-11-17 | -1 | -1b | FR Spawning | 17 | 428 | 0 | 410 | 0 | 427 | – | 303 | 244 | 0 | 171 | – | 0 | – | 157 | 142 | 143 | 158 | BRT | 150 | 9 | 136 | 235 | 316 | 163 | 753 | 0 | 668 | 770 | 238 | 1073 | 280 | 1480 | 428 | – | – | 0 | 430 | – | 310 | 242 |  | 167 | – |  | – | 155 | 147 | 143 | 148 | 0 | 138 | 8.29 | 156 | – | – | 185 | – | 0 | – | 796 | 630 | 1196 | 262 | – | -2 | – | – | 0 | -3 | – | -7 | 2 | – | 4 | – | – | – | 2 | -5 | 0 | 10 | – | 12 | 0.71 | -20 | – | – | -22 | – | 0 | – | -26 | -392 | -123 | 18 | –
2023-11-18 | -1 | -1b | FR Spawning | 18 | 428 | 0 | 412 | 0 | 427 | – | 305 | 249 | 0 | 173 | – | 0 | – | 154 | 143 | 145 | 159 | BRT | 161 | 8 | 142 | 247 | 328 | 161 | 768 | 0 | 678 | 776 | 238 | 1064 | 241 | 1470 | 428 | – | – | 0 | 434 | – | 314 | 248 |  | 170 | – |  | – | 153 | 147 | 145 | 151 | 0 | 148 | 8.77 | 162 | – | – | 184 | – | 0 | – | 802 | 627 | 1196 | 244 | – | -6 | – | – | 0 | -7 | – | -9 | 1 | – | 3 | – | – | – | 1 | -4 | 0 | 8 | – | 13 | -0.77 | -20 | – | – | -23 | – | 0 | – | -26 | -389 | -132 | -3 | –
2023-11-19 | -1 | -1b | FR Spawning | 19 | 430 | 0 | 413 | 0 | 438 | – | 307 | 255 | 0 | 174 | – | 0 | – | 146 | 143 | 143 | 162 | BRT | 158 | 30 | 153 | 257 | 339 | 161 | 785 | 0 | 702 | 789 | 238 | 1095 | 241 | 1490 | 430 | – | – | 0 | 442 | – | 316 | 251 |  | 169 | – |  | – | 145 | 143 | 143 | 150 | 0 | 145 | 23.8 | 172 | – | – | 186 | – | 0 | – | 819 | 625 | 1193 | 244 | – | -12 | – | – | 0 | -4 | – | -9 | 4 | – | 5 | – | – | – | 1 | 0 | 0 | 12 | – | 13 | 6.2 | -19 | – | – | -25 | – | 0 | – | -30 | -387 | -98 | -3 | –
2023-11-20 | -1 | -1b | FR Spawning | 20 | 421 | 0 | 406 | 0 | 438 | – | 307 | 252 | 0 | 176 | – | 0 | – | 149 | 138 | 139 | 157 | BRT | 170 | 16 | 157 | 265 | 345 | 160 | 791 | 0 | 705 | 756 | 238 | 1060 | 244 | 1450 | 421 | – | – | 0 | 427 | – | 315 | 248 |  | 172 | – |  | – | 147 | 141 | 139 | 144 | 34.7 | 155 | 14.1 | 175 | – | – | 186 | – | 0 | – | 789 | 623 | 1233 | 241 | – | -6 | – | – | 0 | 11 | – | -8 | 4 | – | 4 | – | – | – | 2 | -3 | 0 | 13 | – | 15 | 1.9 | -18 | – | – | -26 | – | 0 | – | -33 | -385 | -173 | 3 | –
2023-11-21 | -1 | -1b | FR Spawning | 21 | 402 | 0 | 391 | 0 | 411 | – | 305 | 249 | 0 | 176 | – | 0 | – | 145 | 142 | 137 | 152 | BRT | 149 | 12 | 168 | 280 | 350 | 155 | 803 | 0 | 703 | 734 | 238 | 1013 | 244 | 1410 | 402 | – | – | 0 | 407 | – | 310 | 242 |  | 169 | – |  | – | 143 | 142 | 137 | 140 | 0 | 134 | 11.2 | 186 | – | – | 183 | – | 0 | – | 765 | 620 | 1204 | 233 | – | -5 | – | – | 0 | 4 | – | -5 | 7 | – | 7 | – | – | – | 2 | 0 | 0 | 12 | – | 15 | 0.8 | -18 | – | – | -28 | – | 0 | – | -31 | -382 | -191 | 11 | –
2023-11-22 | -1 | -1b | FR Spawning | 22 | 393 | 0 | 383 | 0 | 386 | – | 310 | 246 | 0 | 174 | – | 0 | – | 141 | – | 137 | – | – | 144 | – | 143 | 267 | 344 | 154 | 796 | 0 | 709 | 742 | – | 1017 | – | 1390 | 393 | – | – | 0 | 393 | – | 300 | 238 |  | 167 | – |  | – | 139 | 137 | 136 | 138 | 0 | 129 | 11.1 | 167 | – | – | 183 | – | 0 | – | 776 | 618 | 1161 | 226 | – | 0 | – | – | 0 | -7 | – | 10 | 8 | – | 7 | – | – | – | 2 | – | 1 | – | – | 15 | – | -24 | – | – | -29 | – | 0 | – | -34 | – | -144 | – | –
2023-11-23 | -1 | -1b | FR Spawning | 23 | 393 | 0 | 383 | 0 | 386 | – | 297 | 238 | 0 | 173 | – | 0 | – | 148 | 138 | 136 | 152 | BRT | 143 | 11 | 140 | 257 | 332 | 151 | 776 | 0 | 696 | 735 | 237 | 1023 | 232 | 1390 | 393 | – | – | 0 | 402 | – | 289 | 231 |  | 161 | – |  | – | 146 | 140 | 136 | 138 | 0 | 127 | 11 | 160 | – | – | 182 | – | 0 | – | 770 | 616 | 1168 | 227 | – | -9 | – | – | 0 | -16 | – | 8 | 7 | – | 12 | – | – | – | 2 | -2 | 0 | 14 | – | 16 | 0 | -20 | – | – | -31 | – | 0 | – | -35 | -379 | -145 | 5 | –
2023-11-24 | -1 | -1b | FR Spawning | 24 | 360 | 0 | 356 | 0 | 396 | – | 297 | 235 | 0 | 163 | – | 0 | – | 150 | 141 | 141 | 153 | BRT | 142 | 12 | 137 | 255 | 326 | 151 | 764 | 0 | 682 | 715 | 238 | 996 | 222 | 1360 | 360 | – | – | 0 | 390 | – | 285 | 230 |  | 154 | – |  | – | 148 | 144 | 141 | 141 | 0 | 125 | 9.7 | 157 | – | – | 183 | – | 0 | – | 753 | 614 | 1186 | 223 | – | -30 | – | – | 0 | 6 | – | 12 | 5 | – | 9 | – | – | – | 2 | -3 | 0 | 12 | – | 17 | 2.3 | -20 | – | – | -32 | – | 0 | – | -38 | -376 | -190 | -1 | –
2023-11-25 | -1 | -1b | FR Spawning | 25 | 341 | 0 | 339 | 0 | 326 | – | 299 | 238 | 0 | 161 | – | 0 | – | 157 | 141 | 140 | 159 | BRT | 149 | 8 | 137 | 255 | 315 | 152 | 717 | 0 | 672 | 712 | 238 | 982 | 228 | 1340 | 341 | – | – | 0 | 345 | – | 279 | 227 |  | 154 | – |  | – | 154 | 145 | 140 | 143 | 0 | 131 | 7.71 | 157 | – | – | 185 | – | 0 | – | 750 | 612 | 1164 | 226 | – | -4 | – | – | 0 | -19 | – | 20 | 11 | – | 7 | – | – | – | 3 | -4 | 0 | 16 | – | 18 | 0.29 | -20 | – | – | -33 | – | 0 | – | -38 | -374 | -182 | 2 | –
2023-11-26 | -1 | -1b | FR Spawning | 26 | 341 | 0 | 338 | 0 | 322 | – | 281 | 222 | 0 | 159 | – | 0 | – | 151 | 147 | 143 | 158 | BRT | 148 | 9 | 140 | 255 | 309 | 148 | 722 | 0 | 667 | 701 | 238 | 975 | 235 | 1330 | 341 | – | – | 0 | 348 | – | 259 | 210 |  | 144 | – |  | – | 148 | 148 | 143 | 144 | 0 | 130 | 7.35 | 159 | – | – | 182 | – | 0 | – | 741 | 609 | 1156 | 236 | – | -7 | – | – | 0 | -26 | – | 22 | 12 | – | 15 | – | – | – | 3 | -1 | 0 | 14 | – | 18 | 1.65 | -19 | – | – | -34 | – | 0 | – | -40 | -371 | -181 | -1 | –
2023-11-27 | -1 | -1b | FR Spawning | 27 | 271 | 0 | 308 | 0 | 326 | – | 281 | 208 | 0 | 143 | – | 0 | – | 145 | 141 | 138 | 160 | BRT | 149 | 6 | 139 | 253 | 302 | 145 | 743 | 0 | 664 | 693 | 237 | 968 | 229 | 1330 | 271 | – | – | 0 | 332 | – | 251 | 199 |  | 131 | – |  | – | 143 | 141 | 139 | 143 | 0 | 130 | 6.35 | 159 | – | – | 181 | – | 0 | – | 734 | 607 | 1155 | 228 | – | -61 | – | – | 0 | -6 | – | 30 | 9 | – | 12 | – | – | – | 2 | 0 | -1 | 17 | – | 19 | -0.35 | -20 | – | – | -36 | – | 0 | – | -41 | -370 | -187 | 1 | –
2023-11-28 | -1 | -1b | FR Spawning | 28 | 211 | 0 | 227 | 0 | 177 | – | 269 | 201 | 0 | 131 | – | 0 | – | 144 | 138 | 136 | 156 | BRT | 144 | 6 | 137 | 248 | 293 | 142 | 724 | 0 | 656 | 683 | 237 | 957 | 245 | 1310 | 211 | – | – | 0 | 198 | – | 239 | 179 |  | 124 | – |  | – | 141 | 140 | 136 | 139 | 0 | 125 | 11 | 157 | – | – | 180 | – | 0 | – | 725 | 605 | 1154 | 228 | – | 13 | – | – | 0 | -21 | – | 30 | 22 | – | 7 | – | – | – | 3 | -2 | 0 | 17 | – | 19 | -5 | -20 | – | – | -38 | – | 0 | – | -42 | -368 | -197 | 17 | –
2023-11-29 | -1 | -1b | FR Spawning | 29 | 211 | 0 | 227 | 0 | 169 | – | 203 | 168 | 0 | 121 | – | 0 | 234 | 124 | 135 | 130 | 155 | BRT | 141 | 19 | 134 | 241 | 287 | 140 | 709 | 0 | 638 | 668 | 238 | 951 | 237 | 1300 | 211 | – | – | 0 | 195 | – | 189 | 132 |  | 105 | – |  | – | 122 | 130 | 130 | 135 | 0 | 121 | 16.6 | 153 | – | – | 179 | – | 0 | – | 711 | 603 | 1149 | 227 | – | 16 | – | – | 0 | -26 | – | 14 | 36 | – | 16 | – | – | – | 2 | 5 | 0 | 20 | – | 20 | 2.4 | -19 | – | – | -39 | – | 0 | – | -43 | -365 | -198 | 10 | –
2023-11-30 | -1 | -1b | FR Spawning | 30 | 211 | 0 | 227 | 0 | 169 | – | 172 | 116 | 0 | 82 | – | 0 | 201 | 136 | 112 | 119 | 145 | BRT | 131 | 16 | 128 | 236 | 287 | 147 | 710 | 0 | 633 | 662 | 237 | 933 | 227 | 1280 | 211 | – | – | 0 | 206 | – | 165 | 110 |  | 71 | – |  | – | 132 | 120 | 119 | 124 | 0 | 111 | 16 | 148 | – | – | 188 | – | 0 | – | 705 | 601 | 1151 | 221 | – | 5 | – | – | 0 | -37 | – | 7 | 6 | – | 11 | – | – | – | 4 | -8 | 0 | 21 | – | 20 | 0 | -20 | – | – | -41 | – | 0 | – | -43 | -364 | -218 | 6 | –
2023-12-01 | 0 | 0 | FR Spawning | 1 | 201 | 0 | 222 | 0 | 177 | – | 163 | 115 | 0 | 62 | – | 0 | 426 | 449 | 154 | 169 | 139 | BRT | 122 | 15 | 121 | 231 | 281 | 141 | 704 | 0 | 622 | 659 | 238 | 913 | 238 | 1260 | 201 | – | – | – | 215 | – | 154 | 102 |  | 52 | – |  | 330 | 438 | 230 | 164 | 140 | 0 | 101 | 17 | 145 | – | – | 183 | – | 0 | – | 705 | 598 | 1139 | 226 | – | -14 | – | – | – | -38 | – | 9 | 13 | – | 10 | – | – | 96 | 11 | -76 | 5 | -1 | – | 21 | -2 | -24 | – | – | -42 | – | 0 | – | -46 | -360 | -226 | 12 | –
2023-12-02 | 0 | 0 | FR Spawning | 2 | 191 | 0 | 204 | 0 | 157 | – | 156 | 104 | 0 | 40 | – | 0 | 236 | 415 | 312 | 277 | 293 | BRT | 264 | 15 | 128 | 226 | 269 | 137 | 682 | 0 | 597 | 634 | 238 | 908 | 232 | 1260 | 191 | – | – | – | 192 | – | 148 | 95 |  | 31 | – |  | 191 | 411 | 325 | 274 | 276 | 0 | 220 | 16.9 | 151 | – | – | 180 | – | 0 | – | 683 | 596 | 1123 | 224 | – | -1 | – | – | – | -35 | – | 8 | 9 | – | 9 | – | – | 45 | 4 | -13 | 3 | 17 | – | 44 | -1.9 | -23 | – | – | -43 | – | 0 | – | -49 | -358 | -215 | 8 | –
2023-12-03 | 0 | 0 | FR Spawning | 3 | 190 | 0 | 202 | 0 | 143 | – | 150 | 101 | 0 | 19 | – | 0 | 170 | 299 | 284 | 259 | 381 | BRT | 425 | 15 | 213 | 265 | 288 | 137 | 714 | 0 | 605 | 636 | 238 | 904 | 225 | 1250 | 190 | – | – | – | 184 | – | 137 | 89 |  | 21 | – |  | 121 | 297 | 279 | 257 | 314 | 0 | 357 | 16.9 | 225 | – | – | 181 | – | 0 | – | 685 | 594 | 1124 | 218 | – | 6 | – | – | – | -41 | – | 13 | 12 | – | -2 | – | – | 49 | 2 | 5 | 2 | 67 | – | 68 | -1.9 | -12 | – | – | -44 | – | 0 | – | -49 | -356 | -220 | 7 | –
2023-12-04 | 0 | 0 | FR Spawning | 4 | 190 | 0 | 202 | 0 | 141 | – | 135 | 83 | 0 | 17.1 | – | 0 | 91 | 199 | 227 | 209 | 320 | BRT | 387 | 16 | 255 | 335 | 350 | 138 | 803 | 0 | 687 | 682 | 238 | 918 | 231 | 1260 | 190 | – | – | – | 181 | – | 119 | 73 |  | 20 | – |  | 69 | 196 | 207 | 208 | 246 | 0 | 324 | 17.8 | 265 | – | – | 184 | – | 0 | – | 735 | 593 | 1127 | 218 | – | 9 | – | – | – | -40 | – | 16 | 10 | – | -2.9 | – | – | 22 | 3 | 20 | 1 | 74 | – | 63 | -1.8 | -10 | – | – | -46 | – | 0 | – | -53 | -355 | -209 | 13 | –
2023-12-05 | 0 | 0 | FR Spawning | 5 | 197 | 0 | 206 | 0 | 128 | – | 125 | 73 | 0 | 21 | – | 0 | 76 | 176 | 162 | 167 | 217 | BRT | 284 | 15 | 234 | 348 | 372 | 135 | 839 | 0 | 736 | 725 | 237 | 939 | 234 | 1300 | 197 | – | – | – | 179 | – | 110 | 65 |  | 19 | – |  | 57 | 172 | 164 | 166 | 187 | 0 | 240 | 18.2 | 245 | – | – | 182 | – | 0 | – | 782 | 595 | 1147 | 219 | – | 18 | – | – | – | -51 | – | 15 | 8 | – | 2 | – | – | 19 | 4 | -2 | 1 | 30 | – | 44 | -3.2 | -11 | – | – | -47 | – | 0 | – | -57 | -358 | -208 | 15 | –
2023-12-06 | 0 | 0 | FR Spawning | 6 | 205 | 0 | 219 | 0 | 154 | – | 124 | 68 | 0 | 20 | – | 0 | 65 | 164 | 156 | 155 | 187 | BRT | 214 | 16 | 191 | 323 | 349 | 131 | 806 | 0 | 730 | 733 | 237 | 947 | 220 | 1320 | 205 | – | – | – | 204 | – | 109 | 61 |  | 14 | – |  | 52 | 159 | 154 | 152 | 160 | 0 | 185 | 17.2 | 212 | – | – | 180 | – | 0 | – | 792 | 598 | 1167 | 219 | – | 1 | – | – | – | -50 | – | 15 | 7 | – | 6 | – | – | 13 | 5 | 2 | 3 | 27 | – | 29 | -1.2 | -21 | – | – | -49 | – | 0 | – | -59 | -361 | -220 | 1 | –
2023-12-07 | 0 | 0 | FR Spawning | 7 | 261 | 0 | 274 | 0 | 143 | – | 131 | 69 | 0 | 16 | – | 0 | 65 | 145 | 143 | 142 | 172 | BRT | 183 | 15 | 164 | 290 | 313 | 125 | 752 | 0 | 687 | 688 | 237 | 937 | 234 | 1320 | 261 | – | – | – | 221 | – | 124 | 69 |  | 11 | – |  | 52 | 144 | 142 | 141 | 147 | 0 | 159 | 17.6 | 187 | – | – | 173 | – | 0 | – | 753 | 601 | 1172 | 225 | – | 40 | – | – | – | -78 | – | 7 | 0 | – | 5 | – | – | 13 | 1 | 1 | 1 | 25 | – | 24 | -2.6 | -23 | – | – | -48 | – | 0 | – | -65 | -364 | -235 | 9 | –
2023-12-08 | 0 | 0 | FR Spawning | 8 | 340 | 0 | 355 | 0 | 214 | – | 130 | 79 | 0 | 11 | – | 0 | 65 | 132 | 135 | 134 | 161 | BRT | 149 | 15 | 148 | 267 | 289 | 122 | 707 | 0 | 648 | 673 | 238 | 921 | 225 | 1290 | 340 | – | – | – | 322 | – | 132 | 76 |  | 10 | – |  | 60 | 128 | 132 | 132 | 137 | 0 | 138 | 17.2 | 173 | – | – | 170 | – | 0 | – | 734 | 604 | 1161 | 224 | – | 18 | – | – | – | -108 | – | -2 | 3 | – | 1 | – | – | 5 | 4 | 3 | 2 | 24 | – | 11 | -2.2 | -25 | – | – | -48 | – | 0 | – | -61 | -366 | -240 | 1 | –
2023-12-09 | 0 | 0 | FR Spawning | 9 | 363 | 0 | 383 | 0 | 425 | – | 150 | 85 | 0 | 10 | – | 0 | 67 | 154 | – | 131 | – | BRT | 118 | – | 135 | 252 | 269 | 120 | 680 | 0 | 617 | 640 | – | 903 | – | 1270 | 363 | – | – | – | 421 | – | 173 | 111 |  | 13 | – |  | 66 | 150 | 135 | 126 | 128 | 0 | 122 | 16.6 | 162 | – | – | 167 | – | 0 | – | 702 | 607 | 1138 | 224 | – | -58 | – | – | – | 4 | – | -23 | -26 | – | -3 | – | – | 1 | 4 | – | 5 | – | – | -4 | – | -27 | – | – | -47 | – | 0 | – | -62 | – | -235 | – | –
2023-12-10 | 0 | 0 | FR Spawning | 10 | 363 | 0 | 383 | 0 | 432 | – | 193 | 131 | 0 | 28 | – | 0 | 62 | 134 | 141 | 135 | 156 | BRT | 121 | 15 | 146 | 237 | 257 | 155 | 663 | 0 | 603 | 655 | 237 | 1044 | 229 | 1250 | 363 | – | – | – | 429 | – | 218 | 157 |  | 45 | – |  | 58 | 135 | 134 | 133 | 135 | 0 | 122 | 16.5 | 154 | – | – | 167 | – | 0 | – | 683 | 610 | 1111 | 219 | – | -66 | – | – | – | 3 | – | -25 | -26 | – | -17 | – | – | 4 | -1 | 7 | 2 | 21 | – | -1 | -1.5 | -8 | – | – | -12 | – | 0 | – | -28 | -373 | -67 | 10 | –
2023-12-11 | 0 | 0 | FR Spawning | 11 | 363 | 0 | 383 | 0 | 448 | – | 214 | 157 | 0 | 65 | – | 0 | 63 | 128 | 161 | 129 | 128 | BRT | 123 | 13 | 154 | 233 | 248 | 169 | 649 | 0 | 587 | 659 | 943 | 1093 | 214 | 1230 | 363 | – | – | – | 449 | – | 240 | 179 |  | 87 | – |  | 63 | 131 | 130 | 127 | 131 | 0 | 125 | 15.8 | 156 | – | – | 168 | – | 0 | – | 674 | 613 | 1086 | 220 | – | -86 | – | – | – | -1 | – | -26 | -22 | – | -22 | – | – | 0 | -3 | 31 | 2 | -3 | – | -2 | -2.8 | -2 | – | – | 1 | – | 0 | – | -15 | 330 | 7 | -6 | –
2023-12-12 | 0 | 0 | FR Spawning | 12 | 394 | 0 | 411 | 0 | 474 | – | 220 | 163 | 0 | 98 | – | 0 | 64 | 122 | 151 | 123 | 126 | BRT | 116 | 11 | 153 | 232 | 240 | 167 | 633 | 0 | 575 | 644 | 943 | 1071 | 215 | 1210 | 394 | – | – | – | 453 | – | 248 | 185 |  | 104 | – |  | 71 | 124 | 124 | 121 | 126 | 0 | 119 | 16.3 | 155 | – | – | 165 | – | 0 | – | 663 | 616 | 1064 | 216 | – | -59 | – | – | – | 21 | – | -28 | -22 | – | -6 | – | – | -7 | -2 | 27 | 2 | 0 | – | -3 | -5.3 | -2 | – | – | 2 | – | 0 | – | -19 | 327 | 7 | -1 | –
2023-12-13 | 0 | 0 | FR Spawning | 13 | 424 | 0 | 447 | 0 | 506 | – | 222 | 189 | 0 | 105 | – | 0 | 68 | 115 | 151 | 120 | 117 | BRT | 107 | 16 | 155 | 236 | 240 | 165 | 640 | 0 | 577 | 641 | 947 | 1063 | 217 | 1200 | 424 | – | – | – | 494 | – | 255 | 191 |  | 112 | – |  | 77 | 118 | 121 | 119 | 121 | 0 | 110 | 19.9 | 156 | – | – | 164 | – | 0 | – | 658 | 603 | 1039 | 226 | – | -70 | – | – | – | 12 | – | -33 | -2 | – | -7 | – | – | -9 | -3 | 30 | 1 | -4 | – | -3 | -3.9 | -1 | – | – | 1 | – | 0 | – | -17 | 344 | 24 | -9 | –
2023-12-14 | 0 | 0 | FR Spawning | 14 | 424 | 0 | 447 | 0 | 522 | – | 241 | 208 | 0 | 112 | – | 0 | 70 | 109 | 141 | 115 | 113 | BRT | 101 | 15 | 149 | 242 | 243 | 163 | 652 | 0 | 582 | 650 | 351 | 1137 | 210 | 1200 | 424 | – | – | – | 500 | – | 282 | 216 |  | 123 | – |  | 153 | 112 | 113 | 113 | 115 | 0 | 104 | 16.6 | 152 | – | – | 161 | – | 0 | – | 670 | 545 | 1026 | 229 | – | -76 | – | – | – | 22 | – | -41 | -8 | – | -11 | – | – | -83 | -3 | 28 | 2 | -2 | – | -3 | -1.6 | -3 | – | – | 2 | – | 0 | – | -20 | -194 | 111 | -19 | –
2023-12-15 | 0 | 0 | FR Spawning | 15 | 424 | 0 | 447 | 0 | 518 | – | 250 | 227 | 0 | 135 | – | 0 | 204 | 148 | 141 | 117 | 106 | BRT | 92 | 13 | 145 | 233 | 244 | 163 | 655 | 0 | 588 | 662 | 351 | 1197 | 237 | 1200 | 424 | – | – | – | 496 | – | 293 | 230 |  | 145 | – |  | 286 | 151 | 126 | 115 | 112 | 0 | 94.9 | 16.8 | 148 | – | – | 161 | – | 0 | – | 684 | 548 | 1022 | 219 | – | -72 | – | – | – | 22 | – | -43 | -3 | – | -10 | – | – | -82 | -3 | 15 | 2 | -6 | – | -2.9 | -3.8 | -3 | – | – | 2 | – | 0 | – | -22 | -197 | 175 | 18 | –
2023-12-16 | 0 | 0 | FR Spawning | 16 | 425 | 0 | 447 | 0 | – | – | 253 | 221 | 0 | 145 | – | 0 | 300 | 185 | 185 | 149 | 127 | BRT | 99 | 13 | 141 | 226 | 243 | 164 | 650 | 0 | 590 | 674 | 351 | 1223 | 198 | 1220 | 425 | – | – | – | 494 | – | 301 | 236 |  | 154 | – |  | 325 | 189 | 162 | 142 | 142 | 0 | 101 | 22.2 | 145 | – | – | 162 | – | 0 | – | 698 | 550 | 1030 | 209 | – | -69 | – | – | – | – | – | -48 | -15 | – | -9 | – | – | -25 | -4 | 23 | 7 | -15 | – | -2 | -9.2 | -4 | – | – | 2 | – | 0 | – | -24 | -199 | 193 | -11 | –
2023-12-17 | 0 | 0 | FR Spawning | 17 | 424 | 0 | 447 | 0 | – | – | 257 | 224 | 0 | 149 | – | 0 | 298 | 178 | 202 | 164 | 159 | BRT | 147 | 21 | 157 | 228 | 243 | 164 | 653 | 0 | 596 | 681 | 349 | 1242 | 199 | 1240 | 424 | – | – | – | 488 | – | 307 | 238 |  | 162 | – |  | 314 | 184 | 171 | 155 | 168 | 0 | 151 | 25.4 | 158 | – | – | 162 | – | 0 | – | 708 | 548 | 1050 | 213 | – | -64 | – | – | – | – | – | -50 | -14 | – | -13 | – | – | -16 | -6 | 31 | 9 | -9 | – | -4 | -4.4 | -1 | – | – | 2 | – | 0 | – | -27 | -199 | 192 | -14 | –
2023-12-18 | 0 | 0 | FR Spawning | 18 | 424 | 0 | 447 | 0 | – | – | 258 | 224 | 0 | 156 | – | 0 | 290 | 172 | 196 | 163 | 166 | BRT | 174 | 23 | 184 | 254 | 268 | 168 | 698 | 0 | 626 | 699 | 354 | 1283 | 211 | 1280 | 424 | – | – | – | 479 | – | 313 | 240 |  | 168 | – |  | 309 | 177 | 167 | 151 | 176 | 0 | 179 | 26.6 | 181 | – | – | 165 | – | 0 | – | 725 | 561 | 1063 | 220 | – | -55 | – | – | – | – | – | -55 | -16 | – | -12 | – | – | -19 | -5 | 29 | 12 | -10 | – | -5 | -3.6 | 3 | – | – | 3 | – | 0 | – | -26 | -207 | 220 | -9 | –
2023-12-19 | 0 | 0 | FR Spawning | 19 | 411 | 0 | 436 | 0 | – | – | 260 | 230 | 0 | 161 | – | 0 | 284 | 153 | 187 | 158 | 170 | BRT | 189 | 20 | 200 | 278 | 299 | 170 | 744 | 0 | 674 | 751 | 373 | 1355 | 231 | 1350 | 411 | – | – | – | 471 | – | 317 | 242 |  | 173 | – |  | 307 | 159 | 159 | 143 | 179 | 0.29 | 195 | 31.3 | 194 | – | – | 167 | – | 0 | – | 783 | 600 | 1093 | 240 | – | -60 | – | – | – | – | – | -57 | -12 | – | -12 | – | – | -23 | -6 | 28 | 15 | -9 | – | -6 | -11.3 | 6 | – | – | 3 | – | 0 | – | -32 | -227 | 262 | -9 | –
2023-12-20 | 0 | 0 | FR Spawning | 20 | 406 | 0 | 428 | 0 | 493 | – | 262 | 244 | 0 | 165 | – | 0 | 284 | 147 | 143 | 148 | 160 | BRT | 183 | 30 | 215 | 297 | 321 | 173 | 780 | 0 | 727 | 811 | 374 | 1395 | 211 | 1380 | 406 | – | – | – | 457 | – | 319 | 246 |  | 178 | – |  | 299 | 153 | 151 | 131 | 170 | 1.26 | 190 | 38.1 | 205 | – | – | 170 | – | 0 | – | 845 | 591 | 1155 | 230 | – | -51 | – | – | – | 36 | – | -57 | -2 | – | -13 | – | – | -15 | -6 | -8 | 17 | -10 | – | -7 | -8.1 | 10 | – | – | 3 | – | 0 | – | -34 | -217 | 240 | -19 | –
2023-12-21 | 0 | 0 | FR Spawning | 21 | 406 | 0 | 428 | 1 | – | – | 264 | 246 | 0 | 174 | – | 0 | 264 | 144 | 143 | 145 | 161 | BRT | 174 | 56 | 222 | 312 | 349 | 176 | 824 | 0 | 779 | 869 | 386 | 1491 | 229 | 1460 | 406 | – | – | – | 464 | – | 325 | 250 |  | 184 | – |  | 293 | 151 | 151 | 125 | 164 | 4.27 | 181 | 58.4 | 210 | – | – | 173 | – | 0 | – | 911 | 611 | 1186 | 238 | – | -58 | – | – | – | – | – | -61 | -4 | – | -10 | – | – | -29 | -7 | -8 | 20 | -3 | – | -7 | -2.4 | 12 | – | – | 3 | – | 0 | – | -42 | -225 | 305 | -9 | –
2023-12-22 | 0 | 0 | FR Spawning | 22 | 404 | 0 | 428 | 2 | – | – | 324 | 246 | 0 | 184 | – | 0 | 276 | 146 | 138 | 141 | 146 | BRT | 158 | 28 | 216 | 321 | 360 | 174 | 842 | 0 | 775 | 871 | 358 | 1472 | 216 | 1440 | 404 | – | – | – | 450 | – | 323 | 245 |  | 184 | – |  | 301 | 153 | 148 | 120 | 156 | 1.34 | 165 | 31.4 | 207 | – | – | 171 | – | 0 | – | 913 | 581 | 1269 | 221 | – | -46 | – | – | – | – | – | 1 | 1 | – | 0 | – | – | -25 | -7 | -10 | 21 | -10 | – | -7 | -3.4 | 9 | – | – | 3 | – | 0 | – | -42 | -223 | 203 | -5 | –
2023-12-23 | 0 | 0 | FR Spawning | 23 | 404 | 0 | 428 | 1 | – | – | 314 | 235 | 0 | 178 | – | 0 | 276 | 161 | 141 | 144 | 143 | BRT | 149 | 19 | 188 | 310 | 356 | 171 | 835 | 0 | 767 | 859 | 354 | 1430 | 206 | 1400 | 404 | – | – | – | 436 | – | 315 | 233 |  | 177 | – |  | 296 | 168 | 157 | 120 | 153 | 1 | 156 | 23.8 | 186 | – | – | 168 | – | 0 | – | 903 | 573 | 1249 | 214 | – | -32 | – | – | – | – | – | -1 | 2 | – | 1 | – | – | -20 | -7 | -16 | 24 | -10 | – | -7 | -4.8 | 2 | – | – | 3 | – | 0 | – | -44 | -219 | 181 | -8 | –
2023-12-24 | 0 | 0 | FR Spawning | 24 | 405 | 0 | 428 | 1 | – | – | 312 | 232 | 0 | 167 | – | 0 | 261 | 161 | 153 | 152 | 148 | BRT | 153 | 18 | 178 | 297 | 349 | 172 | 829 | 0 | 749 | 819 | 351 | 1402 | 210 | 1380 | 405 | – | – | – | 436 | – | 314 | 231 |  | 170 | – |  | 286 | 169 | 164 | 122 | 160 | 1 | 160 | 22.4 | 178 | – | – | 169 | – | 0 | – | 864 | 574 | 1202 | 212 | – | -31 | – | – | – | – | – | -2 | 1 | – | -3 | – | – | -25 | -8 | -11 | 30 | -12 | – | -7 | -4.4 | 0 | – | – | 3 | – | 0 | – | -45 | -223 | 200 | -2 | –
2023-12-25 | 0 | 0 | FR Spawning | 25 | 405 | 0 | 428 | 2 | – | – | 314 | 232 | 0 | 167 | – | 0 | 254 | 155 | 151 | 151 | 151 | BRT | 160 | 18 | 181 | 294 | 347 | 174 | 829 | 0 | 744 | 813 | 350 | 1374 | 194 | 1350 | 405 | – | – | – | 435 | – | 314 | 235 |  | 170 | – |  | 282 | 163 | 162 | 120 | 163 | 1 | 168 | 22.6 | 180 | – | – | 170 | – | 0 | – | 858 | 573 | 1172 | 211 | – | -30 | – | – | – | – | – | 0 | -3 | – | -3 | – | – | -28 | -8 | -11 | 31 | -12 | – | -8 | -4.6 | 1 | – | – | 4 | – | 0 | – | -45 | -223 | 202 | -17 | –
2023-12-26 | 0 | 0 | FR Spawning | 26 | 405 | 0 | 431 | 2 | – | – | 314 | 235 | 0 | 169 | – | 0 | 252 | 151 | 145 | 148 | 149 | BRT | 159 | 18 | 183 | 301 | 348 | 173 | 831 | 0 | 743 | 806 | 349 | 1359 | 194 | 1330 | 405 | – | – | – | 442 | – | 316 | 236 |  | 171 | – |  | 281 | 160 | 159 | 117 | 160 | 1 | 167 | 22.4 | 182 | – | – | 169 | – | 0 | – | 855 | 575 | 1143 | 213 | – | -37 | – | – | – | – | – | -2 | -1 | – | -2 | – | – | -29 | -9 | -14 | 31 | -11 | – | -8 | -4.4 | 1 | – | – | 4 | – | 0 | – | -49 | -226 | 216 | -19 | –
2023-12-27 | 0 | 0 | FR Spawning | 27 | 407 | 0 | 433 | 2 | – | – | 314 | 235 | 0 | 171 | – | 0 | 251 | 150 | 144 | 147 | 146 | BRT | 154 | 17 | 177 | 295 | 339 | 174 | 819 | 0 | 740 | 809 | 347 | 1346 | 193 | 1310 | 407 | – | – | – | 436 | – | 317 | 236 |  | 172 | – |  | 282 | 159 | 159 | 114 | 158 | 1 | 163 | 22.3 | 178 | – | – | 169 | – | 0 | – | 861 | 573 | 1122 | 210 | – | -29 | – | – | – | – | – | -3 | -1 | – | -1 | – | – | -31 | -9 | -15 | 33 | -12 | – | -9 | -5.3 | -1 | – | – | 5 | – | 0 | – | -52 | -226 | 224 | -17 | –
2023-12-28 | 0 | 0 | FR Spawning | 28 | 407 | 0 | 432 | 1 | 512 | – | 312 | 235 | 0 | 169 | – | 0 | 252 | 149 | 143 | 146 | 146 | BRT | 152 | 17 | 176 | 289 | 335 | 173 | 814 | 0 | 730 | 809 | 354 | 1361 | 203 | 1330 | 407 | – | – | – | 431 | – | 316 | 235 |  | 172 | – |  | 283 | 158 | 159 | 112 | 158 | 1 | 161 | 22.4 | 177 | – | – | 168 | – | 0 | – | 862 | 584 | 1106 | 217 | – | -24 | – | – | – | 81 | – | -4 | 0 | – | -3 | – | – | -31 | -9 | -16 | 34 | -12 | – | -9 | -5.4 | -1 | – | – | 5 | – | 0 | – | -53 | -230 | 255 | -14 | –
2023-12-29 | 0 | 0 | FR Spawning | 29 | 407 | 0 | 438 | 1 | 512 | – | 312 | 232 | 0 | 169 | – | 0 | 251 | 148 | 142 | 145 | 142 | BRT | 149 | 17 | 181 | 288 | 332 | 171 | 809 | 0 | 728 | 796 | 346 | 1350 | 206 | 1320 | 407 | – | – | – | 424 | – | 316 | 235 |  | 172 | – |  | 284 | 158 | 160 | 109 | 157 | 1 | 158 | 21.8 | 181 | – | – | 166 | – | 0 | – | 851 | 580 | 1115 | 215 | – | -17 | – | – | – | 88 | – | -4 | -3 | – | -3 | – | – | -33 | -10 | -18 | 36 | -15 | – | -9 | -4.8 | 0 | – | – | 5 | – | 0 | – | -55 | -234 | 235 | -9 | –
2023-12-30 | 0 | 0 | FR Spawning | 30 | 407 | 0 | 438 | 1 | 509 | – | 320 | 241 | 0 | 182 | – | 0 | 257 | 158 | 149 | 153 | 154 | BRT | 160 | 19 | 189 | 294 | 347 | 174 | 833 | 0 | 752 | 835 | 370 | 1435 | 235 | 1390 | 407 | – | – | – | 427 | – | 322 | 243 |  | 181 | – |  | 286 | 169 | 169 | 112 | 167 | 1.1 | 170 | 32.1 | 187 | – | – | 168 | – | 0 | – | 893 | 621 | 1098 | 249 | – | -20 | – | – | – | 82 | – | -2 | -2 | – | 1 | – | – | -29 | -11 | -20 | 41 | -13 | – | -10 | -13.1 | 2 | – | – | 6 | – | 0 | – | -58 | -251 | 337 | -14 | –
2023-12-31 | 0 | 0 | FR Spawning | 31 | 420 | 0 | 444 | 1 | 512 | – | 320 | 241 | 0 | 178 | – | 0 | 248 | 157 | 148 | 152 | 153 | BRT | 164 | 27 | 204 | 317 | 353 | 175 | 845 | 0 | 760 | 838 | 362 | 1458 | 231 | 1430 | 420 | – | – | – | 423 | – | 325 | 244 |  | 182 | – |  | 280 | 168 | 170 | 110 | 169 | 1.33 | 174 | 29.3 | 199 | – | – | 170 | – | 0 | – | 898 | 621 | 1169 | 236 | – | -3 | – | – | – | 89 | – | -5 | -3 | – | -4 | – | – | -32 | -11 | -22 | 42 | -16 | – | -10 | -2.3 | 5 | – | – | 5 | – | 0 | – | -60 | -259 | 289 | -5 | –
2024-01-01 | 1 | 1a | Winter Base | 1 | 424 | 0 | 447 | 1 | 522 | – | 318 | 241 | 0 | 178 | – | 0 | 245 | 154 | 150 | 153 | 152 | BRT | 160 | 16 | 196 | 339 | 367 | 172 | 865 | 0 | 781 | 855 | 349 | 1416 | 237 | 1380 | 424 | – | – | – | 426 | – | 325 | 244 |  | 183 | – |  | 279 | 172 | 170 | 165 | 169 | 1 | 171 | 20.9 | 193 | – | – | 166 | – | 0 | – | 920 | 592 | 1187 | 225 | – | -2 | – | – | – | 96 | – | -7 | -3 | – | -5 | – | – | -34 | -18 | -20 | -12 | -17 | – | -11 | -4.9 | 3 | – | – | 6 | – | 0 | – | -65 | -243 | 229 | 12 | –
2024-01-02 | 1 | 1a | Winter Base | 2 | 424 | 0 | 447 | 5 | – | – | 320 | 241 | 0 | 180 | – | 0 | 244 | 151 | 146 | 150 | 153 | BRT | 160 | 15 | 192 | 340 | 364 | 171 | 866 | 0 | 788 | 848 | 344 | 1405 | 217 | 1360 | 424 | – | – | – | 421 | – | 327 | 246 |  | 185 | – |  | 282 | 169 | 168 | 164 | 167 | 1 | 171 | 20.6 | 190 | – | – | 165 | – | 0 | – | 912 | 586 | 1142 | 225 | – | 3 | – | – | – | – | – | -7 | -5 | – | -5 | – | – | -38 | -18 | -22 | -14 | -14 | – | -11 | -5.6 | 2 | – | – | 6 | – | 0 | – | -64 | -242 | 263 | -8 | –
2024-01-03 | 1 | 1a | Winter Base | 3 | 424 | 0 | 448 | 6 | 548 | – | 324 | 249 | 0 | 186 | – | 0 | 248 | 157 | 148 | 152 | 150 | BRT | 159 | 16 | 194 | 345 | 377 | 174 | 882 | 0 | 795 | 874 | 365 | 1460 | 228 | 1410 | 424 | – | – | – | 434 | – | 333 | 254 |  | 190 | – |  | 288 | 176 | 173 | 166 | 168 | 1 | 170 | 29.6 | 192 | – | – | 168 | – | 0 | – | 943 | 614 | 1127 | 247 | – | -10 | – | – | – | 114 | – | -9 | -5 | – | -4 | – | – | -40 | -19 | -25 | -14 | -18 | – | -11 | -13.6 | 2 | – | – | 6 | – | 0 | – | -69 | -249 | 333 | -19 | –
2024-01-04 | 1 | 1a | Winter Base | 4 | 425 | 0 | 447 | 0 | 522 | – | 331 | 258 | 0 | 188 | – | 0 | 254 | 159 | 148 | 154 | 156 | BRT | 170 | 22 | 200 | 343 | 385 | 177 | 897 | 0 | 805 | 873 | 353 | 1469 | 226 | 1420 | 425 | – | – | – | 412 | – | 334 | 257 |  | 194 | – |  | 292 | 180 | 176 | 170 | 171 | 1 | 182 | 25.7 | 197 | – | – | 171 | – | 0 | – | 945 | 613 | 1174 | 242 | – | 13 | – | – | – | 110 | – | -3 | 1 | – | -6 | – | – | -38 | -21 | -28 | -16 | -15 | – | -12 | -3.7 | 3 | – | – | 6 | – | 0 | – | -72 | -260 | 295 | -16 | –
2024-01-05 | 1 | 1a | Winter Base | 5 | 425 | 0 | 447 | 0 | 528 | – | 324 | 249 | 0 | 188 | – | 0 | 254 | 159 | 150 | 156 | 153 | BRT | 162 | 16 | 200 | 347 | 385 | 175 | 900 | 0 | 807 | 874 | 346 | 1434 | 219 | 1390 | 425 | – | – | – | 412 | – | 331 | 253 |  | 192 | – |  | 295 | 180 | 178 | 172 | 173 | 1 | 174 | 20.3 | 197 | – | – | 169 | – | 0 | – | 945 | 599 | 1174 | 237 | – | 13 | – | – | – | 116 | – | -7 | -4 | – | -4 | – | – | -41 | -21 | -28 | -16 | -20 | – | -12 | -4.3 | 3 | – | – | 6 | – | 0 | – | -71 | -253 | 260 | -18 | –
2024-01-06 | 1 | 1a | Winter Base | 6 | 425 | 0 | 448 | 0 | 411 | – | 324 | 249 | 0 | 190 | – | 0 | 255 | 161 | 151 | 157 | 156 | BRT | 165 | 13 | 197 | 347 | 381 | 174 | 892 | 0 | 804 | 853 | 345 | 1423 | 215 | 1380 | 425 | – | – | – | 422 | – | 334 | 254 |  | 191 | – |  | 296 | 183 | 180 | 175 | 176 | 1 | 177 | 18.1 | 195 | – | – | 167 | – | 0 | – | 931 | 599 | 1138 | 290 | – | 3 | – | – | – | -11 | – | -10 | -5 | – | -1 | – | – | -41 | -22 | -29 | -18 | -20 | – | -12 | -5.1 | 2 | – | – | 7 | – | 0 | – | -78 | -254 | 285 | -75 | –
2024-01-07 | 1 | 1a | Winter Base | 7 | 426 | 0 | 447 | 1 | 416 | – | 326 | 255 | 0 | 194 | – | 0 | 257 | 164 | 154 | 161 | 159 | BRT | 164 | 14 | 199 | 351 | 382 | 175 | 894 | 0 | 806 | 872 | 350 | 1581 | 606 | 1610 | 426 | – | – | – | 423 | – | 336 | 257 |  | 193 | – |  | 304 | 187 | 184 | 179 | 181 | 1.02 | 177 | 24.9 | 197 | – | – | 169 | – | 0 | – | 950 | 610 | 1122 | 698 | – | 3 | – | – | – | -7 | – | -10 | -2 | – | 1 | – | – | -47 | -23 | -30 | -18 | -22 | – | -13 | -10.9 | 2 | – | – | 6 | – | 0 | – | -78 | -260 | 459 | -92 | –
2024-01-08 | 1 | 1a | Winter Base | 8 | 427 | 0 | 425 | 0 | 421 | – | 320 | 258 | 0 | 196 | – | 0 | 261 | 166 | 156 | 162 | 161 | BRT | 171 | 17 | 204 | 389 | 378 | 176 | 1140 | 0 | 798 | 855 | 345 | 1591 | 764 | 1810 | 427 | – | – | – | 423 | – | 334 | 256 |  | 193 | – |  | 306 | 190 | 187 | 182 | 182 | 1 | 185 | 20.9 | 200 | – | – | 169 | – | 0 | – | 936 | 607 | 1252 | 809 | – | 4 | – | – | – | -2 | – | -14 | 2 | – | 3 | – | – | -45 | -24 | -31 | -20 | -21 | – | -14 | -3.9 | 4 | – | – | 7 | – | 0 | – | -81 | -262 | 339 | -45 | –
2024-01-09 | 1 | 1a | Winter Base | 9 | 427 | 0 | 424 | 0 | 421 | – | 318 | 255 | 0 | 192 | – | 0 | 263 | 167 | 157 | 162 | 162 | BRT | 172 | 13 | 204 | 428 | 367 | 175 | 1130 | 0 | 794 | 852 | 340 | 1535 | 793 | 1850 | 427 | – | – | – | 426 | – | 333 | 255 |  | 189 | – |  | 307 | 191 | 190 | 183 | 184 | 1.01 | 185 | 18.4 | 200 | – | – | 167 | – | 0 | – | 931 | 601 | 1350 | 849 | – | 1 | – | – | – | -5 | – | -15 | 0 | – | 3 | – | – | -44 | -24 | -33 | -21 | -22 | – | -13 | -5.4 | 4 | – | – | 8 | – | 0 | – | -79 | -261 | 185 | -56 | –
2024-01-10 | 1 | 1a | Winter Base | 10 | 427 | 0 | 424 | 0 | 416 | – | 318 | 258 | 0 | 194 | – | 0 | 263 | 173 | 158 | 164 | 163 | BRT | 174 | 14 | 204 | 423 | 342 | 169 | 1080 | 0 | 760 | 855 | 340 | 1560 | 847 | 1890 | 427 | – | – | – | 423 | – | 334 | 255 |  | 191 | – |  | 309 | 199 | 195 | 186 | 185 | 1.04 | 180 | 17.7 | 201 | – | – | 162 | – | 0 | – | 934 | 606 | 1367 | 866 | – | 4 | – | – | – | -7 | – | -16 | 3 | – | 3 | – | – | -46 | -26 | -37 | -22 | -22 | – | -6 | -3.7 | 3 | – | – | 7 | – | 0 | – | -79 | -266 | 193 | -19 | –
2024-01-11 | 1 | 1a | Winter Base | 11 | 427 | 0 | 424 | 6 | 443 | – | 320 | 258 | 0 | 194 | – | 0 | 263 | 170 | 162 | 167 | 168 | BRT | 177 | 14 | 204 | 411 | 329 | 168 | 1060 | 0 | 734 | 843 | 342 | 1551 | 829 | 1880 | 427 | – | – | – | 436 | – | 337 | 257 |  | 190 | – |  | 310 | 196 | 197 | 191 | 190 | 1.1 | 174 | 17.8 | 201 | – | – | 162 | – | 0 | – | 915 | 616 | 1371 | 879 | – | -9 | – | – | – | 7 | – | -17 | 1 | – | 4 | – | – | -47 | -26 | -35 | -24 | -22 | – | 3 | -3.8 | 3 | – | – | 6 | – | 0 | – | -72 | -274 | 180 | -50 | –
2024-01-12 | 1 | 1a | Winter Base | 12 | 427 | 0 | 424 | 7 | 416 | – | 320 | 258 | 0 | 194 | – | 0 | 263 | 175 | 158 | 134 | 168 | BRT | 189 | 15 | 198 | 396 | 313 | 170 | 1030 | 0 | 712 | 848 | 344 | 1453 | 842 | 1870 | 427 | – | – | – | 427 | – | 337 | 257 |  | 191 | – |  | 306 | 193 | 194 | 189 | 188 | 1.13 | 172 | 16.9 | 204 | – | – | 168 | – | 0 | – | 878 | 623 | 1355 | 888 | – | 0 | – | – | – | -11 | – | -17 | 1 | – | 3 | – | – | -43 | -18 | -36 | -55 | -20 | – | 17 | -1.9 | -6 | – | – | 2 | – | 0 | – | -30 | -279 | 98 | -46 | –
2024-01-13 | 1 | 1a | Winter Base | 13 | 427 | 0 | 424 | 0 | 421 | – | 318 | 255 | 0 | 196 | – | 0 | 246 | 171 | 219 | 96 | 187 | BRT | 194 | 18 | 188 | 384 | 296 | 166 | 1010 | 0 | 693 | 863 | 399 | 1344 | 904 | 1860 | 427 | – | – | – | 428 | – | 335 | 254 |  | 191 | – |  | 293 | 181 | 189 | 188 | 186 | 1.17 | 162 | 15.3 | 205 | – | – | 169 | – | 0 | – | 839 | 624 | 1328 | 907 | – | -1 | – | – | – | -7 | – | -17 | 1 | – | 5 | – | – | -47 | -10 | 30 | -92 | 1 | – | 32 | 2.7 | -17 | – | – | -3 | – | 0 | – | 24 | -225 | 16 | -3 | –
2024-01-14 | 1 | 1a | Winter Base | 14 | 427 | 0 | 424 | 0 | 421 | – | 318 | 255 | 0 | 196 | – | 0 | 245 | 167 | 206 | 92 | 182 | BRT | 188 | 19 | 188 | 368 | 294 | 169 | 1000 | 0 | 699 | 876 | 409 | 1363 | 894 | 1870 | 427 | – | – | – | 431 | – | 335 | 254 |  | 189 | – |  | 295 | 175 | 181 | 181 | 179 | 1.22 | 148 | 14.6 | 205 | – | – | 174 | – | 0 | – | 844 | 644 | 1301 | 921 | – | -4 | – | – | – | -10 | – | -17 | 1 | – | 7 | – | – | -50 | -8 | 25 | -89 | 3 | – | 40 | 4.4 | -17 | – | – | -5 | – | 0 | – | 32 | -235 | 62 | -27 | –
2024-01-15 | 1 | 1a | Winter Base | 15 | 427 | 0 | 424 | 0 | 416 | – | 318 | 252 | 0 | 196 | – | 0 | 248 | 168 | 206 | 91 | 176 | BRT | 176 | 19 | 181 | 363 | 284 | 169 | 983 | 0 | 691 | 870 | 406 | 1375 | 941 | 1900 | 427 | – | – | – | 434 | – | 335 | 253 |  | 188 | – |  | 298 | 177 | 181 | 180 | 177 | 1.26 | 130 | 14.1 | 200 | – | – | 175 | – | 0 | – | 831 | 649 | 1311 | 944 | – | -7 | – | – | – | -18 | – | -17 | -1 | – | 8 | – | – | -50 | -9 | 25 | -89 | -1 | – | 46 | 4.9 | -19 | – | – | -6 | – | 0 | – | 39 | -243 | 64 | -3 | –
2024-01-16 | 1 | 1b | Winter Base | 16 | 427 | 0 | 424 | 0 | 438 | – | 318 | 255 | 0 | 196 | – | 0 | 248 | 169 | 205 | 91 | 177 | BRT | 175 | 18 | 175 | 360 | 271 | 170 | 955 | 0 | 675 | 848 | 400 | 1355 | 939 | 1880 | 427 | – | – | – | 437 | – | 337 | 253 |  | 189 | – |  | 289 | 177 | 182 | 182 | 176 | 1.31 | 122 | 13.1 | 195 | – | – | 177 | – | 0 | – | 799 | 642 | 1316 | 934 | – | -10 | – | – | – | 1 | – | -19 | 2 | – | 7 | – | – | -41 | -8 | 23 | -91 | 1 | – | 53 | 4.9 | -20 | – | – | -7 | – | 0 | – | 49 | -242 | 39 | 5 | –
2024-01-17 | 1 | 1b | Winter Base | 17 | 428 | 0 | 425 | 0 | 432 | – | 320 | 255 | 0 | 201 | – | 0 | 228 | 181 | 210 | 149 | 178 | BRT | 175 | 19 | 172 | 359 | 269 | 169 | 951 | 0 | 674 | 873 | 434 | 1401 | 969 | 1920 | 428 | – | – | – | 434 | – | 339 | 254 |  | 190 | – |  | 274 | 183 | 185 | 185 | 177 | 1.36 | 115 | 18.6 | 192 | – | – | 177 | – | 0 | – | 817 | 691 | 1289 | 984 | – | -6 | – | – | – | -2 | – | -19 | 1 | – | 11 | – | – | -46 | -2 | 25 | -36 | 1 | – | 60 | 0.4 | -20 | – | – | -8 | – | 0 | – | 56 | -257 | 112 | -15 | –
2024-01-18 | 1 | 1b | Winter Base | 18 | 428 | 0 | 425 | 0 | 416 | – | 318 | 252 | 0 | 201 | – | 0 | 226 | 182 | 187 | 179 | 178 | BRT | 175 | 25 | 177 | 360 | 262 | 168 | 937 | 0 | 645 | 830 | 411 | 1405 | 1000 | 1950 | 428 | – | – | – | 432 | – | 338 | 252 |  | 191 | – |  | 272 | 182 | 187 | 190 | 179 | 1.4 | 108 | 15.4 | 197 | – | – | 177 | – | 0 | – | 769 | 680 | 1325 | 1022 | – | -4 | – | – | – | -16 | – | -20 | 0 | – | 10 | – | – | -46 | 0 | 0 | -11 | -1 | – | 67 | 9.6 | -20 | – | – | -9 | – | 0 | – | 61 | -269 | 80 | -22 | –
2024-01-19 | 1 | 1b | Winter Base | 19 | 428 | 0 | 428 | 1 | 432 | – | 326 | 261 | 0 | 205 | – | 0 | 219 | 178 | 182 | 179 | 183 | BRT | 180 | 21 | 176 | 360 | 275 | 165 | 964 | 0 | 641 | 811 | 402 | 1342 | 1000 | 1880 | 428 | – | – | – | 430 | – | 346 | 263 |  | 199 | – |  | 274 | 178 | 185 | 191 | 182 | 1.45 | 105 | 13.3 | 197 | – | – | 175 | – | 0 | – | 741 | 661 | 1325 | 990 | – | -2 | – | – | – | 2 | – | -20 | -2 | – | 6 | – | – | -55 | 0 | -3 | -12 | 1 | – | 75 | 7.7 | -21 | – | – | -10 | – | 0 | – | 70 | -259 | 17 | 10 | –
2024-01-20 | 1 | 1b | Winter Base | 20 | 428 | 0 | 428 | 1 | 438 | – | 328 | 263 | 0 | 216 | – | 0 | 222 | 182 | 181 | 180 | 182 | BRT | 189 | 20 | 189 | 370 | 291 | 175 | 995 | 0 | 680 | 856 | 403 | 1335 | 949 | 1860 | 428 | – | – | – | 433 | – | 349 | 265 |  | 203 | – |  | 280 | 182 | 186 | 193 | 181 | 1.91 | 106 | 10.8 | 208 | – | – | 185 | – | 0 | – | 774 | 668 | 1256 | 980 | – | -5 | – | – | – | 5 | – | -21 | -2 | – | 13 | – | – | -58 | 0 | -5 | -13 | 1 | – | 83 | 9.2 | -19 | – | – | -10 | – | 0 | – | 82 | -265 | 79 | -31 | –
2024-01-21 | 1 | 1b | Winter Base | 21 | 426 | 0 | 428 | 1 | 432 | – | 324 | 258 | 0 | 216 | – | 0 | 231 | 187 | 184 | 182 | 184 | BRT | 193 | 28 | 202 | 390 | 420 | 412 | 1220 | 1.18 | 809 | 975 | 440 | 1445 | 995 | 1970 | 426 | – | – | – | 426 | – | 345 | 264 |  | 203 | – |  | 284 | 187 | 188 | 197 | 182 | 4.1 | 103 | 26.5 | 219 | – | – | 424 | – | 0.68 | – | 879 | 723 | 1241 | 1019 | – | 0 | – | – | – | 6 | – | -21 | -6 | – | 13 | – | – | -53 | 0 | -4 | -15 | 2 | – | 90 | 1.5 | -17 | – | – | -12 | – | 0.5 | – | 96 | -283 | 204 | -24 | –
2024-01-22 | 1 | 1b | Winter Base | 22 | 422 | 0 | 428 | 1 | 472 | – | 346 | 284 | 0 | 218 | – | 0 | 232 | 194 | 190 | 190 | 193 | BRT | 216 | 39 | 238 | 436 | 866 | 846 | 1850 | 326 | 1300 | 1494 | 446 | 1820 | 1112 | 2560 | 422 | – | – | – | 455 | – | 350 | 268 |  | 202 | – |  | 286 | 194 | 197 | 207 | 194 | 31.5 | 113 | 70.3 | 248 | – | – | 882 | – | 264 | – | 1360 | 821 | 1338 | 1147 | – | -33 | – | – | – | 17 | – | -4 | 16 | – | 16 | – | – | -54 | 0 | -7 | -17 | -1 | – | 103 | -31.3 | -10 | – | – | -36 | – | 62 | – | 134 | -375 | 482 | -35 | –
2024-01-23 | 1 | 1b | Winter Base | 23 | 415 | 0 | 424 | 3 | 421 | – | 380 | 305 | 0 | 218 | – | 0 | 229 | 189 | 192 | 189 | 197 | BRT | 318 | 444 | 443 | 532 | 1150 | 1035 | 2180 | 221 | 1770 | 1954 | 525 | 2605 | 1321 | 3390 | 415 | – | – | – | 410 | – | 369 | 287 |  | 211 | – |  | 287 | 190 | 193 | 207 | 196 | 221 | 159 | 351 | 465 | – | – | 1076 | – | – | – | 1820 | 1116 | 1679 | 1356 | – | 5 | – | – | – | 11 | – | 11 | 18 | – | 7 | – | – | -58 | -1 | -1 | -18 | 1 | – | 159 | 93 | -22 | – | – | -41 | – | – | – | 134 | -591 | 926 | -35 | –
2024-01-24 | 1 | 1b | Winter Base | 24 | 415 | 0 | 424 | 5 | 427 | – | 346 | 286 | 0 | 220 | – | 0 | 229 | 191 | 188 | 186 | 194 | BRT | 333 | 389 | 688 | 805 | 1320 | 741 | 2360 | 64 | 2020 | 2197 | 821 | 3302 | 1279 | 4150 | 415 | – | – | – | 418 | – | 350 | 274 |  | 212 | – |  | 288 | 191 | 192 | 206 | 194 | 220 | 160 | 225 | 715 | – | – | 793 | – | – | – | 2060 | 1997 | 2439 | 1206 | – | -3 | – | – | – | 9 | – | -4 | 12 | – | 8 | – | – | -59 | 0 | -4 | -20 | 0 | – | 173 | 164 | -27 | – | – | -52 | – | – | – | 137 | -1176 | 863 | 73 | –
2024-01-25 | 1 | 1b | Winter Base | 25 | 379 | 0 | 423 | 5 | 421 | – | 344 | 284 | 0 | 205 | – | 0 | 229 | 182 | 197 | 185 | 196 | BRT | 259 | 233 | 534 | 855 | 1140 | 448 | 2150 | 72 | 1880 | 2140 | 579 | 2981 | 1086 | 3830 | 379 | – | – | – | 408 | – | 347 | 274 |  | 198 | – |  | 285 | 183 | 195 | 207 | 193 | 146 | 121 | 147 | 575 | – | – | 483 | – | – | – | 2003 | 1301 | 3125 | 1103 | – | -29 | – | – | – | 13 | – | -3 | 10 | – | 7 | – | – | -56 | -1 | 2 | -22 | 3 | – | 138 | 86 | -41 | – | – | -35 | – | – | – | 137 | -722 | -144 | -17 | –
2024-01-26 | 1 | 1b | Winter Base | 26 | 415 | 0 | 419 | 5 | 421 | – | 339 | 278 | 0 | 201 | – | 0 | 222 | 170 | 180 | 175 | 191 | BRT | 230 | 163 | 444 | 793 | 1480 | 509 | 1770 | 42 | 1790 | 2046 | 498 | 2689 | 1080 | 3490 | 415 | – | – | – | 405 | – | 344 | 270 |  | 193 | – |  | 278 | 170 | 181 | 198 | 187 | 97.1 | 98.1 | 88.3 | 485 | – | – | 548 | – | – | – | 1885 | 983 | 2813 | 1091 | – | 10 | – | – | – | 16 | – | -5 | 8 | – | 8 | – | – | -56 | 0 | -1 | -23 | 4 | – | 131.9 | 74.7 | -41 | – | – | -39 | – | – | – | 161 | -485 | -124 | -11 | –
2024-01-27 | 1 | 1b | Winter Base | 27 | 415 | 0 | 419 | 5 | 427 | – | 335 | 276 | 0 | 194 | – | 0 | 211 | 172 | 172 | 169 | 180 | BRT | 199 | 89 | 345 | 745 | 1420 | 463 | 1720 | 29 | 1760 | 2017 | 486 | 2613 | 1054 | 3410 | 415 | – | – | – | 404 | – | 341 | 269 |  | 186 | – |  | 270 | 172 | 175 | 193 | 178 | 61.6 | 70.8 | 46.7 | 385 | – | – | 505 | – | – | – | 1847 | 944 | 2516 | 1179 | – | 11 | – | – | – | 23 | – | -6 | 7 | – | 8 | – | – | -59 | 0 | -3 | -24 | 2 | – | 128.2 | 42.3 | -40 | – | – | -42 | – | – | – | 170 | -458 | 97 | -125 | –
2024-01-28 | 1 | 1b | Winter Base | 28 | 415 | 0 | 419 | 5 | 427 | – | 335 | 273 | 0 | 194 | – | 0 | 210 | 174 | 174 | 172 | 178 | BRT | 186 | 60 | 295 | 679 | 1250 | 377 | 1670 | 22 | 1600 | 1873 | 452 | 2612 | 1307 | 3500 | 415 | – | – | – | 401 | – | 340 | 271 |  | 185 | – |  | 275 | 174 | 176 | 197 | 178 | 46.2 | 56.7 | 31 | 323 | – | – | 417 | – | – | – | 1704 | 855 | 2430 | 1364 | – | 14 | – | – | – | 26 | – | -5 | 2 | – | 9 | – | – | -65 | 0 | -2 | -25 | 0 | – | 129.3 | 29 | -28 | – | – | -40 | – | – | – | 169 | -403 | 182 | -57 | –
2024-01-29 | 1 | 1b | Winter Base | 29 | 439 | 0 | 442 | 0 | 432 | – | 333 | 273 | 0 | 194 | – | 0 | 219 | 181 | 173 | 172 | 180 | BRT | 185 | 49 | 271 | 586 | 1160 | 369 | 1440 | 19 | 1470 | 1727 | 430 | 2476 | 1407 | 3390 | 439 | – | – | – | 413 | – | 342 | 272 |  | 183 | – |  | 285 | 180 | 175 | 199 | 179 | 29.1 | 51.2 | 22.4 | 293 | – | – | 410 | – | – | – | 1555 | 797 | 2422 | 1387 | – | 26 | – | – | – | 19 | – | -9 | 1 | – | 11 | – | – | -66 | 1 | -2 | -27 | 1 | – | 133.8 | 26.6 | -22 | – | – | -41 | – | – | – | 172 | -367 | 54 | 20 | –
2024-01-30 | 1 | 1b | Winter Base | 30 | 484 | 0 | 490 | 2 | 493 | – | 333 | 273 | 0 | 192 | – | 0 | 225 | 188 | 183 | 176 | 181 | BRT | 185 | 41 | 256 | 599 | 1130 | 451 | 1420 | 16 | 1410 | 1663 | 419 | 2376 | 1413 | 3290 | 484 | – | – | – | 480 | – | 345 | 275 |  | 183 | – |  | 290 | 190 | 194 | 205 | 182 | 15.1 | 47.6 | 17 | 275 | – | – | 484 | – | – | – | 1470 | 771 | 2283 | 1398 | – | 4 | – | – | – | 13 | – | -12 | -2 | – | 9 | – | – | -65 | -2 | -11 | -29 | -1 | – | 137.4 | 24 | -19 | – | – | -33 | – | – | – | 193 | -352 | 93 | 15 | –
2024-01-31 | 1 | 1b | Winter Base | 31 | 524 | 0 | 529 | 2 | 535 | – | 353 | 288 | 0 | 199 | – | 0 | 225 | 180 | 182 | 180 | 190 | BRT | 194 | 34 | 247 | 593 | 1330 | 738 | 1640 | 15 | 1560 | 1758 | 419 | 2344 | 1357 | 3250 | 524 | – | – | – | 517 | – | 365 | 295 |  | 194 | – |  | 288 | 182 | 193 | 211 | 187 | 13.8 | 47.9 | 13.8 | 265 | – | – | 793 | – | – | – | 1548 | 785 | 2177 | 1410 | – | 7 | – | – | – | 18 | – | -12 | -7 | – | 5 | – | – | -63 | -2 | -11 | -31 | 3 | – | 146.1 | 20.2 | -18 | – | – | -55 | – | – | – | 210 | -366 | 167 | -53 | –
2024-02-01 | 2 | 2 | Winter Base | 1 | 545 | 0 | 547 | 1 | 579 | – | 378 | 307 | 0 | 228 | – | 0 | 222 | 175 | 178 | 177 | 183 | 10 | 209 | 33 | 262 | 614 | 1680 | 1033 | 1990 | 38 | 1900 | 2162 | 486 | 2707 | 1452 | 3580 | 545 | – | – | – | 564 | – | 395 | 319 |  | 221 | – |  | 303 | 178 | 189 | 209 | 184 | 48.3 | 50.5 | 17 | 283 | – | – | 1106 | – | – | – | 1945 | 986 | 2131 | 1498 | – | -19 | – | – | – | 15 | – | -17 | -12 | – | 7 | – | – | -81 | -3 | -11 | -32 | -1 | -38.3 | 158.5 | 16 | -21 | – | – | -73 | – | – | – | 217 | -500 | 576 | -46 | –
2024-02-02 | 2 | 2 | Winter Base | 2 | 545 | 0 | 545 | 3 | 562 | – | 408 | 338 | 0 | 254 | – | 0 | 254 | 214 | 179 | 180 | 182 | 19 | 235 | 91 | 314 | 665 | 1930 | 1248 | 2210 | 39 | 2100 | 2278 | 536 | 3067 | 1547 | 4010 | 545 | – | – | – | 546 | – | 422 | 347 |  | 247 | – |  | 321 | 216 | 202 | 213 | 185 | 126 | 58.6 | 89 | 345 | – | – | 1329 | – | – | – | 2074 | 1105 | 2468 | 1595 | – | -1 | – | – | – | 16 | – | -14 | -9 | – | 7 | – | – | -67 | -2 | -23 | -33 | -3 | -107 | 176.4 | 2 | -31 | – | – | -81 | – | – | – | 204 | -569 | 599 | -48 | –
2024-02-03 | 2 | 2 | Winter Base | 3 | 545 | 0 | 545 | 0 | 572 | – | 410 | 341 | 0 | 277 | – | 0 | 249 | 238 | 206 | 200 | 198 | 39 | 290 | 197 | 457 | 793 | 2320 | 1476 | 2560 | 27 | 2430 | 2514 | 531 | 3281 | 1561 | 4230 | 545 | – | – | – | 543 | – | 424 | 358 |  | 263 | – |  | 330 | 242 | 227 | 236 | 202 | 168 | 74.8 | 123 | 506 | – | – | 1578 | – | – | – | 2305 | 1141 | 2815 | 1580 | – | 2 | – | – | – | 29 | – | -14 | -17 | – | 14 | – | – | -81 | -4 | -21 | -36 | -4 | -129 | 215.2 | 74 | -49 | – | – | -102 | – | – | – | 209 | -610 | 466 | -19 | –
2024-02-04 | 2 | 2 | Winter Base | 4 | 546 | 0 | 547 | 4 | 572 | – | 415 | 353 | 0 | 292 | – | 0 | 269 | 281 | 230 | 222 | 216 | 51 | 387 | 223 | 568 | 930 | – | 1355 | 2750 | 1660 | 2890 | 2876 | 691 | 3944 | 1524 | 4860 | 546 | – | – | – | 557 | – | 434 | 374 |  | 283 | – |  | 344 | 285 | 255 | 262 | 217 | 207 | 99.1 | 133 | 616 | – | – | 1458 | – | – | – | 2652 | 1666 | 3011 | 1590 | – | -11 | – | – | – | 15 | – | -19 | -21 | – | 9 | – | – | -75 | -4 | -25 | -40 | -1 | -156 | 287.9 | 90 | -48 | – | – | -103 | – | – | – | 224 | -975 | 933 | -66 | –
2024-02-05 | 2 | 2 | Winter Base | 5 | 547 | 0 | 548 | 5 | 582 | – | 428 | 366 | 0 | 302 | – | 0 | 270 | 291 | 247 | 233 | 231 | 88 | 484 | 319 | 719 | 1100 | – | 1349 | 2990 | 1610 | 4180 | 3685 | 769 | 5126 | 1576 | 5990 | 547 | – | – | – | 551 | – | 442 | 391 |  | 284 | – |  | 347 | 296 | 273 | 276 | 237 | 317 | 121 | 216 | 764 | – | – | 1453 | – | – | – | 3460 | 2150 | 3626 | 1646 | – | -4 | – | – | – | 31 | – | -14 | -25 | – | 18 | – | – | -77 | -5 | -26 | -43 | -6 | -229 | 363 | 103 | -45 | – | – | -104 | – | – | – | 225 | -1381 | 1500 | -70 | –
2024-02-06 | 2 | 2 | Winter Base | 6 | 555 | 0 | 556 | 14 | 593 | – | 428 | 392 | 0 | 312 | – | 0 | 272 | 293 | 255 | 239 | 265 | 217 | 648 | 366 | 925 | 1300 | – | 1578 | 3290 | 449 | 3920 | 3722 | 1248 | 6067 | 1631 | 6950 | 555 | – | – | – | 561 | – | 445 | 395 |  | 293 | – |  | 349 | 298 | 279 | 286 | 265 | 469 | 159 | 246 | 996 | – | – | 1685 | – | – | – | 3540 | 2754 | 4758 | 1638 | – | -6 | – | – | – | 32 | – | -17 | -3 | – | 19 | – | – | -77 | -5 | -24 | -47 | 0 | -252 | 489 | 120 | -71 | – | – | -107 | – | – | – | 182 | -1506 | 1309 | -7 | –
2024-02-07 | 2 | 2 | Winter Base | 7 | 560 | 0 | 564 | 12 | 593 | – | 437 | 403 | 0 | 320 | – | 0 | 270 | 297 | 252 | 239 | 267 | 333 | 917 | 626 | 1130 | 1630 | – | 2002 | 3770 | 374 | 3980 | 3661 | 1248 | 5960 | 1518 | 6870 | 560 | – | – | – | 583 | – | 455 | 403 |  | 307 | – |  | 351 | 301 | 280 | 287 | 270 | 728 | 218 | 382 | 1263 | – | – | 2144 | – | – | – | 3460 | 2930 | 5674 | 1583 | – | -23 | – | – | – | 10 | – | -18 | 0 | – | 13 | – | – | -81 | -4 | -28 | -48 | -3 | -395 | 699 | 244 | -133 | – | – | -142 | – | – | – | 201 | -1682 | 286 | -65 | –
2024-02-08 | 2 | 2 | Winter Base | 8 | 560 | 12 | 565 | 46 | 628 | – | 447 | 408 | 0 | 339 | – | 0 | 273 | 297 | 258 | 242 | 280 | 461 | 1114 | 577 | 1459 | 2070 | – | 1475 | 3680 | 416 | 4360 | 3880 | 1426 | 6354 | 1617 | 7160 | 560 | – | – | – | 599 | – | 470 | 417 |  | 319 | – |  | 358 | 302 | 285 | 293 | 285 | 904 | 268 | 400 | 1546 | – | – | 1585 | – | – | – | 3687 | 3071 | 5574 | 1713 | – | -27 | – | – | – | 29 | – | -23 | -9 | – | 20 | – | – | -85 | -5 | -27 | -51 | -5 | -443 | 846 | 177 | -87 | – | – | -110 | – | – | – | 193 | -1645 | 780 | -96 | –
2024-02-09 | 2 | 2 | Winter Base | 9 | 560 | 10 | 561 | 39 | 613 | – | 452 | 428 | 0 | 363 | – | 0 | 287 | 306 | 256 | 242 | 283 | 824 | 1569 | 1023 | 2048 | 2530 | – | 1798 | 4080 | 202 | 4370 | 3888 | 2542 | 7197 | 1779 | 7980 | 560 | – | – | – | 576 | – | 470 | 424 |  | 338 | – |  | 372 | 312 | 287 | 294 | 290 | 1193 | 508 | 537 | 2178 | – | – | 1938 | – | – | – | 3697 | 3795 | 5930 | 1774 | – | -6 | – | – | – | 37 | – | -18 | 4 | – | 25 | – | – | -85 | -6 | -31 | -52 | -7 | -369 | 1061 | 486 | -130 | – | – | -140 | – | – | – | 191 | -1253 | 1267 | 5 | –
2024-02-10 | 2 | 2 | Winter Base | 10 | 560 | 7 | 561 | 26 | 600 | – | 452 | 422 | 0 | 369 | – | 0 | 292 | 316 | 260 | 247 | 296 | 463 | 1207 | 569 | 1761 | 2960 | – | 1969 | 4410 | 134 | 4630 | 3981 | 1688 | 6852 | 1611 | 7720 | 560 | – | – | – | 563 | – | 465 | 421 |  | 341 | – |  | 376 | 322 | 294 | 302 | 299 | 741 | 328 | 250 | 1928 | – | – | 2102 | – | – | – | 3791 | 3460 | 6737 | 1599 | – | 4 | – | – | – | 37 | – | -13 | 1 | – | 28 | – | – | -84 | -6 | -34 | -55 | -3 | -278 | 879 | 319 | -167 | – | – | -133 | – | – | – | 190 | -1772 | 115 | 12 | –
2024-02-11 | 2 | 2 | Winter Base | 11 | 560 | 4 | 561 | 17 | 600 | – | 440 | 414 | 0 | 360 | – | 0 | 292 | 319 | 267 | 250 | 296 | 252 | 852 | 244 | 1248 | 2650 | – | 1813 | 4460 | 102 | 4860 | 4104 | 1389 | 6616 | 1481 | 7410 | 560 | – | – | – | 555 | – | 456 | 410 |  | 334 | – |  | 378 | 326 | 300 | 308 | 303 | 464 | 212 | 122 | 1349 | – | – | 1941 | – | – | – | 3934 | 3038 | 6400 | 1542 | – | 9 | – | – | – | 45 | – | -16 | 4 | – | 26 | – | – | -86 | -7 | -33 | -58 | -7 | -212 | 640 | 122 | -101 | – | – | -128 | – | – | – | 170 | -1649 | 216 | -61 | –
2024-02-12 | 2 | 2 | Winter Base | 12 | 561 | 3 | 561 | 14 | 600 | – | 435 | 410 | 0 | 355 | – | 0 | 292 | 320 | 268 | 251 | 296 | 130 | 614 | 170 | 947 | 2140 | – | 1519 | 4000 | 84 | 4490 | 3987 | 1327 | 6588 | 1538 | 7380 | 561 | – | – | – | 551 | – | 452 | 404 |  | 328 | – |  | 379 | 327 | 303 | 310 | 312 | 286 | 161 | 79.9 | 1036 | – | – | 1624 | – | – | – | 3853 | 2948 | 6167 | 1512 | – | 13 | – | – | – | 49 | – | -17 | 6 | – | 27 | – | – | -87 | -7 | -35 | -59 | -16 | -156 | 453 | 90.1 | -89 | – | – | -105 | – | – | – | 134 | -1621 | 421 | 26 | –
2024-02-13 | 2 | 2 | Winter Base | 13 | 561 | 2 | 561 | 12 | 589 | – | 430 | 406 | 0 | 349 | – | 0 | 292 | 321 | 270 | 250 | 306 | 64 | 517 | 154 | 765 | 1650 | – | 1283 | 3490 | 73 | 3920 | 3745 | 1248 | 6253 | 1455 | 7060 | 561 | – | – | – | 548 | – | 448 | 402 |  | 325 | – |  | 378 | 328 | 304 | 312 | 319 | 206 | 143 | 74.2 | 830 | – | – | 1377 | – | – | – | 3595 | 2861 | 6135 | 1487 | – | 15 | – | – | – | 41 | – | -18 | 4 | – | 24 | – | – | -86 | -7 | -34 | -62 | -13 | -142 | 374 | 79.8 | -65 | – | – | -94 | – | – | – | 150 | -1613 | 118 | -32 | –
2024-02-14 | 2 | 2 | Winter Base | 14 | 552 | 1 | 578 | 4 | 579 | – | 445 | 403 | 0 | 323 | – | 0 | 289 | 320 | 269 | 249 | 306 | 39 | 483 | 120 | 666 | 1350 | – | 1015 | 2940 | 65 | 3270 | 3362 | 1277 | 5848 | 1521 | 6680 | 552 | – | – | – | 538 | – | 446 | 400 |  | 323 | – |  | 370 | 327 | 304 | 312 | 323 | 161 | 143 | 57.9 | 720 | – | – | 1087 | – | – | – | 3212 | 2868 | 5807 | 1508 | – | 15 | – | – | – | 41 | – | -1 | 3 | – | 0 | – | – | -81 | -7 | -35 | -63 | -17 | -122 | 340 | 62.1 | -54 | – | – | -72 | – | – | – | 150 | -1591 | 41 | 13 | –
2024-02-15 | 2 | 2 | Winter Base | 15 | 547 | 1 | 572 | 4 | 575 | – | 442 | 403 | 0 | 325 | – | 0 | 275 | 308 | 271 | 248 | 325 | 32 | 481 | 114 | 617 | 1220 | 2430 | 1051 | 2690 | 64 | 2860 | 3149 | 1442 | 5464 | 1504 | 6280 | 547 | – | – | – | 534 | – | 445 | 398 |  | 322 | – |  | 373 | 316 | 302 | 313 | 334 | 150 | 153 | 65.3 | 672 | – | – | 1112 | – | – | – | 3008 | 2963 | 5409 | 1547 | – | 14 | – | – | – | 41 | – | -3 | 5 | – | 3 | – | – | -98 | -8 | -31 | -65 | -9 | -118 | 328 | 48.7 | -55 | – | – | -61 | – | – | – | 141 | -1521 | 55 | -43 | –
2024-02-16 | 2 | 2 | Winter Base | 16 | 547 | 1 | 571 | 5 | 575 | – | 440 | 400 | 0 | 320 | – | 0 | 290 | 306 | 263 | 286 | 306 | 30 | 200 | 126 | 628 | 1180 | – | 1742 | 2900 | 57 | 2830 | 2930 | 1410 | 5096 | 1643 | 6120 | 547 | – | – | – | 531 | – | 441 | 395 |  | 319 | – |  | 375 | 313 | 295 | 305 | 323 | 140 | 157 | 67.6 | 652 | – | – | 1690 | – | – | – | 2946 | 3154 | 4996 | 1651 | – | 17 | – | – | – | 44 | – | -1 | 5 | – | 1 | – | – | -85 | -7 | -32 | -19 | -17 | -110 | 43 | 58.4 | -24 | – | – | 52 | – | – | – | -16 | -1744 | 100 | -8 | –
2024-02-17 | 2 | 2 | Winter Base | 17 | 547 | 0 | 572 | 2 | 575 | – | 435 | 395 | 0 | 315 | – | 0 | 276 | 294 | 279 | 303 | 301 | 71 | 84 | 33 | 591 | 1140 | – | 2422 | 3530 | 53 | 3420 | 3156 | 2155 | 5273 | 1573 | 6330 | 547 | – | – | – | 533 | – | 438 | 392 |  | 318 | – |  | 365 | 301 | 290 | 303 | 318 | 119 | 161 | 39.8 | 609 | – | – | 2354 | – | – | – | 3240 | 3325 | 5130 | 1555 | – | 14 | – | – | – | 42 | – | -3 | 3 | – | -3 | – | – | -89 | -7 | -11 | 0 | -17 | -48 | -77 | -6.8 | -18 | – | – | 68 | – | – | – | -84 | -1170 | 143 | 18 | –
2024-02-18 | 2 | 2 | Winter Base | 18 | 541 | 1 | 572 | 3 | 582 | – | 435 | 395 | 0 | 315 | – | 0 | 276 | 288 | 273 | 297 | 285 | 64 | 81 | 21 | 535 | 1100 | – | 1866 | 3270 | 56 | 3510 | 3317 | 2423 | 5773 | 1518 | 6770 | 541 | – | – | – | 537 | – | 439 | 392 |  | 317 | – |  | 365 | 295 | 285 | 296 | 303 | 108 | 167 | 32.2 | 556 | – | – | 1798 | – | – | – | 3414 | 3556 | 5617 | 1512 | – | 5 | – | – | – | 45 | – | -4 | 3 | – | -2 | – | – | -89 | -7 | -12 | 1 | -18 | -44 | -86 | -11.2 | -21 | – | – | 68 | – | – | – | -97 | -1133 | 156 | 6 | –
2024-02-19 | 2 | 2 | Winter Base | 19 | 501 | 3 | 535 | 10 | 655 | – | 442 | 403 | 0 | 331 | – | 0 | 280 | 297 | 277 | 296 | 285 | 113 | 104 | 32 | 618 | – | – | 2175 | 3120 | 99 | 3240 | 3227 | 3118 | 6318 | 1570 | 7290 | 501 | – | – | – | 551 | – | 451 | 400 |  | 329 | – |  | 368 | 305 | 289 | 296 | 308 | 210 | 208 | 124 | 628 | – | – | 2047 | – | – | – | 3329 | 4237 | 6136 | 1594 | – | -47 | – | – | – | 104 | – | -9 | 3 | – | 2 | – | – | -88 | -8 | -12 | 0 | -23 | -97 | -104 | -92 | -10 | – | – | 128 | – | – | – | -102 | -1119 | 182 | -24 | –
2024-02-20 | 2 | 2 | Winter Base | 20 | 506 | 3 | 537 | 26 | 538 | – | 455 | 414 | 0 | 333 | – | 0 | 280 | 294 | 275 | 296 | 285 | 373 | 207 | 345 | 1122 | – | – | 3727 | 4390 | 97 | 4120 | 3460 | 4335 | 7654 | 1965 | 8490 | 506 | – | – | – | 501 | – | 454 | 406 |  | 336 | – |  | 377 | 301 | 286 | 296 | 308 | 611 | 449 | 485 | 1124 | – | – | 3623 | – | – | – | 3577 | 5395 | 7420 | 1897 | – | 8 | – | – | – | 37 | – | 1 | 8 | – | -3 | – | – | -97 | -7 | -11 | 0 | -23 | -238 | -242 | -140 | -2 | – | – | 104 | – | – | – | -117 | -1060 | 234 | 68 | –
2024-02-21 | 2 | 2 | Winter Base | 21 | 520 | 3 | 550 | 12 | 551 | – | 430 | 395 | 0 | 331 | – | 0 | 298 | 319 | 280 | 302 | 277 | 610 | 272 | 329 | 1643 | – | – | 2492 | 4390 | 101 | 4810 | 4023 | 4820 | 8965 | 1752 | 9860 | 520 | – | – | – | 511 | – | 432 | 385 |  | 321 | – |  | 392 | 327 | 298 | 301 | 321 | 756 | 648 | 423 | 1665 | – | – | 2391 | – | – | – | 4139 | 5303 | 8739 | 1737 | – | 12 | – | – | – | 40 | – | -2 | 10 | – | 10 | – | – | -94 | -8 | -18 | 1 | -44 | -146 | -376 | -94 | -22 | – | – | 101 | – | – | – | -116 | -483 | 226 | 15 | –
2024-02-22 | 2 | 2 | Winter Base | 22 | 520 | 2 | 547 | 9 | 506 | – | 423 | 382 | 0 | 302 | – | 0 | 392 | 311 | 289 | 304 | 312 | 752 | 349 | 400 | 1847 | – | – | 2022 | 4260 | 84 | 4630 | 3993 | 4647 | 9023 | 1776 | 9980 | 520 | – | – | – | 506 | – | 425 | 378 |  | 298 | – |  | 393 | 320 | 301 | 304 | 343 | 875 | 829 | 446 | 1891 | – | – | 1922 | – | – | – | 4146 | 5230 | 8791 | 1694 | – | 16 | – | – | – | 0 | – | -2 | 4 | – | 4 | – | – | -1 | -9 | -12 | 0 | -31 | -123 | -480 | -46 | -44 | – | – | 100 | – | – | – | -153 | -583 | 232 | 82 | –
2024-02-23 | 2 | 2 | Winter Base | 23 | 520 | 2 | 544 | 7 | 496 | – | 418 | 379 | 0 | 297 | – | 0 | 385 | 288 | 284 | 300 | 301 | 502 | 222 | 204 | 1596 | – | – | 1466 | 4020 | 74 | 4360 | 3932 | 4395 | 8731 | 1628 | 9740 | 520 | – | – | – | 502 | – | 422 | 373 |  | 293 | – |  | 395 | 297 | 292 | 300 | 339 | 582 | 610 | 236 | 1630 | – | – | 1366 | – | – | – | 4061 | 5024 | 8504 | 1560 | – | 20 | – | – | – | -6 | – | -4 | 6 | – | 4 | – | – | -10 | -9 | -8 | 0 | -38 | -80 | -388 | -32 | -34 | – | – | 100 | – | – | – | -129 | -629 | 227 | 68 | –
2024-02-24 | 2 | 2 | Winter Base | 24 | 520 | 2 | 545 | 6 | 499 | – | 413 | 376 | 0 | 292 | – | 0 | 397 | 277 | 269 | 288 | 288 | 312 | 152 | 105 | 1183 | – | – | 1217 | 3610 | 67 | 3930 | 3702 | 4230 | 8308 | 1538 | 9310 | 520 | – | – | – | 503 | – | 417 | 369 |  | 288 | – |  | 397 | 285 | 279 | 288 | 316 | 361 | 431 | 137 | 1216 | – | – | 1113 | – | – | – | 3849 | 4914 | 8073 | 1510 | – | 19 | – | – | – | -4 | – | -4 | 7 | – | 4 | – | – | 0 | -8 | -10 | 0 | -28 | -49 | -279 | -32 | -33 | – | – | 104 | – | – | – | -147 | -684 | 235 | 28 | –
2024-02-25 | 2 | 2 | Winter Base | 25 | 520 | 1 | 545 | 5 | 506 | – | 410 | 374 | 0 | 287 | – | 0 | 390 | 264 | 263 | 278 | 265 | 207 | 109 | 69 | 928 | – | – | 1121 | 3240 | 60 | 3460 | 3432 | 4204 | 7885 | 1538 | 8910 | 520 | – | – | – | 510 | – | 418 | 366 |  | 283 | – |  | 387 | 272 | 270 | 278 | 296 | 244 | 334 | 101 | 957 | – | – | 1013 | – | – | – | 3576 | 4879 | 7649 | 1487 | – | 11 | – | – | – | -4 | – | -8 | 8 | – | 4 | – | – | 3 | -8 | -7 | 0 | -31 | -37 | -225 | -32 | -29 | – | – | 108 | – | – | – | -144 | -675 | 236 | 51 | –
2024-02-26 | 2 | 2 | Winter Base | 26 | 521 | 1 | 545 | 4 | 502 | – | 410 | 371 | 0 | 285 | – | 0 | 373 | 259 | 257 | 272 | 250 | 145 | 86 | 51 | 763 | – | – | 1061 | 2920 | 56 | 3030 | 3126 | 4164 | 7375 | 1387 | 8390 | 521 | – | – | – | 511 | – | 419 | 367 |  | 282 | – |  | 379 | 268 | 264 | 272 | 282 | 181 | 294 | 82.4 | 778 | – | – | 950 | – | – | – | 3279 | 4829 | 7139 | 1271 | – | 11 | – | – | – | -9 | – | -9 | 4 | – | 3 | – | – | -6 | -9 | -7 | 0 | -32 | -36 | -208 | -31.4 | -15 | – | – | 111 | – | – | – | -153 | -665 | 236 | 116 | –
2024-02-27 | 2 | 2 | Winter Base | 27 | 537 | 0 | 559 | 4 | 502 | – | 413 | 374 | 0 | 285 | – | 0 | 380 | 260 | 257 | 271 | 241 | 100 | 67 | 40 | 647 | – | 2240 | 1020 | 2650 | 52 | 2690 | 2846 | 4074 | 6934 | 1214 | 7890 | 537 | – | – | – | 518 | – | 419 | 369 |  | 280 | – |  | 394 | 269 | 264 | 271 | 279 | 150 | 261 | 69.3 | 661 | – | – | 904 | – | – | – | 3014 | 4857 | 6687 | 1445 | – | 19 | – | – | – | -16 | – | -6 | 5 | – | 5 | – | – | -14 | -9 | -7 | 0 | -38 | -50 | -194 | -29.3 | -14 | – | – | 116 | – | – | – | -168 | -783 | 247 | -231 | –
2024-02-28 | 2 | 2 | Winter Base | 28 | 545 | 0 | 567 | 4 | 528 | – | 410 | 371 | 0 | 285 | – | 0 | 401 | 264 | 258 | 271 | 236 | 93 | 60 | 32 | 566 | – | 1990 | 991 | 2420 | 50.5 | 2410 | 2622 | 4456 | 7259 | 1971 | 8300 | 545 | – | – | – | 533 | – | 420 | 370 |  | 278 | – |  | 412 | 272 | 266 | 270 | 278 | 126 | 258 | 60.6 | 588 | – | – | 871 | – | – | – | 2781 | 5108 | 6990 | 1757 | – | 12 | – | – | – | -5 | – | -10 | 1 | – | 7 | – | – | -11 | -8 | -8 | 1 | -42 | -33 | -198 | -28.6 | -22 | – | – | 120 | – | – | – | -159 | -652 | 269 | 214 | –
2024-02-29 | 2 | 2 | Winter Base | 29 | 545 | 0 | 571 | 3 | 525 | – | 420 | 382 | 0 | 287 | – | 0 | 422 | 259 | 258 | 271 | 248 | 71 | 58 | 27 | 516 | 724 | 1900 | 1127 | 2340 | 47.4 | 2230 | 2463 | 4674 | 6994 | 1279 | 7970 | 545 | – | – | – | 536 | – | 428 | 378 |  | 285 | – |  | 425 | 266 | 264 | 270 | 284 | 107 | 256 | 53.9 | 541 | – | – | 985 | – | – | – | 2625 | 5219 | 6736 | 1209 | – | 9 | – | – | – | -11 | – | -8 | 4 | – | 2 | – | – | -3 | -7 | -6 | 1 | -36 | -36 | -198 | -26.9 | -25 | – | – | 142 | – | – | – | -162 | -545 | 258 | 70 | –
2024-03-01 | 3 | 3 | Spring Pulse | 1 | 545 | 0 | 571 | 2 | 525 | – | 425 | 384 | 0 | 300 | – | 0 | 422 | 253 | 251 | 270 | 241 | 63 | 59 | 23 | 497 | 695 | 2120 | 1722 | 2660 | 53 | 2400 | 2520 | 4695 | 6817 | 1123 | 7650 | 545 | – | – | 6 | 540 | – | 433 | 385 |  | 297 | – |  | 432 | 259 | 259 | 269 | 291 | 100 | 262 | 52.5 | 522 | – | – | 1528 | – | – | – | 2692 | 5248 | 6539 | 1081 | – | 5 | – | – | -4 | -15 | – | -8 | -1 | – | 3 | – | – | -10 | -6 | -8 | 1 | -50 | -37 | -203 | -29.5 | -25 | – | – | 194 | – | – | – | -172 | -553 | 278 | 42 | –
2024-03-02 | 3 | 3 | Spring Pulse | 2 | 545 | 2 | 576 | 6 | 535 | – | 428 | 390 | 0 | 305 | – | 0 | 433 | 266 | 254 | 269 | 248 | 133 | 85 | 130 | 623 | 716 | – | 2696 | 3360 | 260 | 3030 | 2940 | 4799 | 7119 | 1117 | 7860 | 545 | – | – | 9 | 548 | – | 439 | 390 |  | 300 | – |  | 435 | 271 | 262 | 267 | 300 | 259 | 348 | 261 | 634 | – | – | 2470 | – | – | – | 3104 | 5326 | 6818 | 1101 | – | -1 | – | – | -3 | -13 | – | -11 | 0 | – | 5 | – | – | -2 | -5 | -8 | 2 | -52 | -126 | -263 | -131 | -11 | – | – | 226 | – | – | – | -164 | -527 | 301 | 16 | –
2024-03-03 | 3 | 3 | Spring Pulse | 3 | 545 | 3 | 578 | 12 | 548 | – | 435 | 395 | 0 | 315 | – | 0 | 424 | 277 | 262 | 274 | 257 | 362 | 139 | 266 | 1043 | 985 | – | 3025 | 4030 | 266 | 4010 | 3561 | 5062 | 8078 | 1179 | 8640 | 545 | – | – | 16 | 556 | – | 446 | 396 |  | 306 | – |  | 433 | 282 | 271 | 271 | 305 | 482 | 537 | 431 | 1065 | – | – | 2796 | – | – | – | 3734 | 5792 | 7730 | 1141 | – | -8 | – | – | -4 | -8 | – | -11 | -1 | – | 9 | – | – | -9 | -5 | -9 | 3 | -48 | -120 | -398 | -165 | -22 | – | – | 229 | – | – | – | -173 | -730 | 348 | 38 | –
2024-03-04 | 3 | 3 | Spring Pulse | 4 | 546 | 5 | 577 | 22 | 558 | – | 437 | 400 | 0 | 315 | – | 0 | 437 | 290 | 267 | 281 | 255 | 421 | 170 | 273 | 1220 | 1320 | – | 3971 | 4960 | 188 | 4770 | 3976 | 5655 | 9213 | 1133 | 9730 | 546 | – | – | 14 | 565 | – | 447 | 399 |  | 308 | – |  | 440 | 294 | 278 | 278 | 304 | 480 | 656 | 402 | 1249 | – | – | 3704 | – | – | – | 4156 | 6029 | 8847 | 1100 | – | -14 | – | – | 8 | -7 | – | -10 | 1 | – | 7 | – | – | -3 | -4 | -11 | 3 | -49 | -59 | -486 | -129 | -29 | – | – | 267 | – | – | – | -180 | -374 | 366 | 33 | –
2024-03-05 | 3 | 3 | Spring Pulse | 5 | 546 | 3 | 574 | 11 | 545 | – | 440 | 403 | 0 | 320 | – | 0 | 433 | 292 | 273 | 286 | 238 | 330 | 168 | 179 | 1176 | 1500 | – | 4323 | 5700 | 136 | 5630 | 4715 | 5564 | 9678 | 1075 | 10200 | 546 | – | – | 8 | 547 | – | 450 | 402 |  | 312 | – |  | 431 | 296 | 282 | 282 | 302 | 407 | 659 | 251 | 1210 | – | – | 4043 | – | – | – | 4872 | 5799 | 9341 | 1054 | – | 2 | – | – | 3 | -2 | – | -10 | 1 | – | 8 | – | – | 2 | -4 | -9 | 4 | -64 | -77 | -491 | -72 | -34 | – | – | 280 | – | – | – | -157 | -235 | 337 | 21 | –
2024-03-06 | 3 | 3 | Spring Pulse | 6 | 546 | 2 | 571 | 8 | 531 | – | 440 | 403 | 0 | 328 | – | 0 | 417 | 295 | 272 | 286 | 245 | 243 | 137 | 80 | 997 | 1480 | – | 3989 | 5890 | 115 | 6060 | 5288 | 5012 | 9734 | 1065 | 10300 | 546 | – | – | 7 | 540 | – | 450 | 401 |  | 316 | – |  | 417 | 298 | 281 | 282 | 304 | 288 | 554 | 148 | 1031 | – | – | 3728 | – | – | – | 5549 | 5374 | 9406 | 1032 | – | 8 | – | – | 1 | -9 | – | -10 | 2 | – | 12 | – | – | 0 | -3 | -9 | 4 | -59 | -45 | -417 | -68 | -34 | – | – | 261 | – | – | – | -261 | -362 | 328 | 33 | –
2024-03-07 | 3 | 3 | Spring Pulse | 7 | 540 | 1 | 568 | 6 | 522 | – | 460 | 428 | 0 | 328 | – | 0 | 406 | 289 | 281 | 288 | 257 | 155 | – | 54 | 815 | 1270 | – | 2980 | 5120 | 128 | 5760 | 5348 | 4612 | 9443 | 1112 | 10300 | 540 | – | – | 6 | 537 | – | 463 | 407 |  | 326 | – |  | 410 | 293 | 286 | 284 | 314 | 191 | 448 | 116 | 838 | – | – | 2747 | – | – | – | 5587 | 5020 | 9108 | 1184 | – | 4 | – | – | 0 | -15 | – | -3 | 21 | – | 2 | – | – | -4 | -4 | -5 | 4 | -57 | -36 | – | -62 | -23 | – | – | 233 | – | – | – | -239 | -408 | 335 | -72 | –
2024-03-08 | 3 | 3 | Spring Pulse | 8 | 524 | 1 | 556 | 4 | 509 | – | 435 | 403 | 0 | 336 | – | 0 | 408 | 280 | 267 | 235 | 245 | 83 | 90 | 45 | 677 | 1020 | – | 1909 | 3990 | 97 | 4660 | 4831 | 4074 | 8775 | 1416 | 9910 | 524 | – | – | 5 | 524 | – | 444 | 391 |  | 320 | – |  | 418 | 283 | 274 | 275 | 306 | 125 | 397 | 95.5 | 690 | – | – | 1700 | – | – | – | 5057 | 4678 | 8444 | 1378 | – | 1 | – | – | -1 | -15 | – | -9 | 12 | – | 16 | – | – | -10 | -3 | -7 | -40 | -61 | -42 | -307 | -50.5 | -13 | – | – | 209 | – | – | – | -226 | -604 | 331 | 38 | –
2024-03-09 | 3 | 3 | Spring Pulse | 9 | 524 | 0 | 554 | 2 | 509 | – | 428 | 395 | 0 | 318 | – | 0 | 417 | 280 | 268 | 261 | 243 | 42 | 217 | 11 | 554 | 841 | – | 1003 | 2940 | 83 | 3390 | 4143 | 3821 | 7448 | 1418 | 8970 | 524 | – | – | 5 | 525 | – | 437 | 382 |  | 306 | – |  | 421 | 282 | 273 | 270 | 298 | 74.4 | 357 | 37.5 | 576 | – | – | 961 | – | – | – | 4224 | 4432 | 7378 | 1404 | – | -1 | – | – | -3 | -16 | – | -9 | 13 | – | 12 | – | – | -4 | -2 | -5 | -9 | -55 | -32.4 | -140 | -26.5 | -22 | – | – | 42 | – | – | – | -81 | -611 | 70 | 14 | –
2024-03-10 | 3 | 3 | Spring Pulse | 10 | 524 | 0 | 550 | 2 | 515 | – | 418 | 384 | 0 | 305 | – | 0 | 411 | 268 | 259 | 264 | 225 | 58 | 251 | 38 | 464 | 715 | 1730 | 647 | 2290 | 75 | 2500 | 3497 | 3013 | 5967 | 1407 | 7620 | 524 | – | – | 5 | 527 | – | 431 | 376 |  | 298 | – |  | 417 | 267 | 263 | 264 | 283 | 63.9 | 325 | 38.7 | 487 | – | – | 651 | – | – | – | 3486 | 3988 | 5941 | 1408 | – | -3 | – | – | -3 | -12 | – | -13 | 8 | – | 7 | – | – | -6 | 1 | -4 | 0 | -58 | -5.9 | -74 | -0.7 | -23 | – | – | -4 | – | – | – | 11 | -975 | 26 | -1 | –
2024-03-11 | 3 | 3 | Spring Pulse | 11 | 524 | 0 | 526 | 2 | 506 | – | 415 | 382 | 0 | 297 | – | 0 | 411 | 265 | 255 | 262 | 216 | 61 | 228 | 50 | 447 | 665 | 1450 | 502 | 2040 | 67 | 2060 | 3027 | 2431 | 4868 | 1385 | 6460 | 524 | – | – | 6 | 526 | – | 427 | 372 |  | 291 | – |  | 423 | 265 | 263 | 262 | 274 | 83.8 | 289 | 50.3 | 470 | – | – | 508 | – | – | – | 3021 | 3648 | 4851 | 1408 | – | -2 | – | – | -4 | -20 | – | -12 | 10 | – | 6 | – | – | -12 | 0 | -8 | 0 | -58 | -22.8 | -61 | -0.3 | -23 | – | – | -6 | – | – | – | 6 | -1217 | 17 | -23 | –
2024-03-12 | 3 | 3 | Spring Pulse | 12 | 524 | 1 | 525 | 3 | 506 | – | 413 | 379 | 0 | 292 | – | 0 | 430 | 266 | 256 | 263 | 211 | 74 | 217 | 39 | 424 | 648 | 1330 | 417 | 1970 | 63 | 1860 | 2796 | 2242 | 4316 | 1421 | 5860 | 524 | – | – | 7 | 525 | – | 425 | 370 |  | 289 | – |  | 431 | 266 | 263 | 262 | 271 | 76.1 | 272 | 23.3 | 447 | – | – | 426 | – | – | – | 2789 | 3406 | 4306 | 1442 | – | 0 | – | – | -4 | -19 | – | -12 | 9 | – | 3 | – | – | -1 | 0 | -7 | 1 | -60 | -2.1 | -55 | 15.7 | -23 | – | – | -9 | – | – | – | 7 | -1164 | 10 | -21 | –
2024-03-13 | 3 | 3 | Spring Pulse | 13 | 524 | 1 | 525 | 3 | 512 | – | 413 | 369 | 0 | 290 | – | 0 | 424 | 263 | 256 | 260 | 213 | 52 | 207 | 10 | 372 | 614 | 1240 | 366 | 1890 | 58.2 | 1740 | 2646 | 1767 | 3863 | 1461 | 5390 | 524 | – | – | 6 | 525 | – | 424 | 369 |  | 286 | – |  | 428 | 263 | 259 | 260 | 275 | 58.9 | 257 | 8.75 | 392 | – | – | 376 | – | – | – | 2643 | 3135 | 3859 | 1485 | – | 0 | – | – | -3 | -13 | – | -11 | 0 | – | 4 | – | – | -4 | 0 | -3 | 0 | -62 | -6.9 | -50 | 1.25 | -20 | – | – | -10 | – | – | – | 3 | -1368 | 4 | -24 | –
2024-03-14 | 3 | 3 | Spring Pulse | 14 | 524 | 1 | 525 | 3 | 512 | – | 410 | 369 | 0 | 287 | – | 0 | 420 | 260 | 253 | 263 | 212 | 47 | 206 | 7 | 349 | 588 | 1180 | 333 | 1840 | 53.5 | 1660 | 2544 | 1658 | 3657 | 1532 | 5160 | 524 | – | – | 6 | 525 | – | 425 | 368 |  | 286 | – |  | 419 | 260 | 260 | 263 | 274 | 50.7 | 258 | 7.18 | 368 | – | – | 345 | – | – | – | 2538 | 3062 | 3653 | 1512 | – | 0 | – | – | -3 | -13 | – | -15 | 1 | – | 1 | – | – | 1 | 0 | -7 | 0 | -62 | -3.7 | -52 | -0.18 | -19 | – | – | -12 | – | – | – | 6 | -1404 | 4 | 20 | –
2024-03-15 | 3 | 3 | Spring Pulse | 15 | 526 | 0 | 525 | 2 | 509 | – | 410 | 369 | 0 | 285 | – | 0 | 406 | 258 | 251 | 257 | 212 | 45 | 204 | 8 | 342 | 572 | 1130 | 300 | 1770 | 50.1 | 1580 | 2463 | 1593 | 3485 | 1518 | 4950 | 526 | – | – | 6 | 522 | – | 424 | 367 |  | 284 | – |  | 409 | 258 | 254 | 257 | 267 | 53.6 | 259 | 6.94 | 361 | – | – | 314 | – | – | – | 2465 | 3061 | 3485 | 1487 | – | 4 | – | – | -4 | -13 | – | -14 | 2 | – | 1 | – | – | -3 | 0 | -3 | 0 | -55 | -8.6 | -55 | 1.06 | -19 | – | – | -14 | – | – | – | -2 | -1468 | 0 | 31 | –
2024-03-16 | 3 | 3 | Spring Pulse | 16 | 526 | 0 | 525 | 2 | 509 | – | 408 | 369 | 0 | 280 | – | 0 | 402 | 260 | 251 | 256 | 203 | 56 | 199 | 6 | 342 | 565 | 1100 | 289 | 1690 | 47 | 1470 | 2376 | 1811 | 3551 | 1484 | 4980 | 526 | – | – | 5 | 522 | – | 423 | 366 |  | 281 | – |  | 405 | 259 | 255 | 256 | 261 | 58.7 | 252 | 12.2 | 362 | – | – | 304 | – | – | – | 2372 | 3380 | 3558 | 1483 | – | 4 | – | – | -3 | -13 | – | -15 | 3 | – | -1 | – | – | -3 | 1 | -4 | 0 | -58 | -2.7 | -53 | -6.2 | -20 | – | – | -15 | – | – | – | 4 | -1569 | -7 | 1 | –
2024-03-17 | 3 | 3 | Spring Pulse | 17 | 526 | 0 | 525 | 2 | 502 | – | 408 | 366 | 0 | 277 | – | 0 | 401 | 255 | 249 | 254 | 207 | 54 | 197 | 11 | 346 | 565 | 1100 | 278 | 1640 | 44.6 | 1440 | 2301 | 2339 | 3813 | 1535 | 5220 | 526 | – | – | 5 | 520 | – | 423 | 367 |  | 281 | – |  | 412 | 255 | 253 | 254 | 259 | 54.4 | 252 | 12.4 | 366 | – | – | 291 | – | – | – | 2305 | 3798 | 3817 | 1483 | – | 6 | – | – | -3 | -18 | – | -15 | -1 | – | -4 | – | – | -11 | 0 | -4 | 0 | -52 | -0.4 | -55 | -1.4 | -20 | – | – | -13 | – | – | – | -4 | -1459 | -4 | 52 | –
2024-03-18 | 3 | 3 | Spring Pulse | 18 | 526 | 0 | 525 | 2 | 506 | – | 406 | 363 | 0 | 277 | – | 0 | 413 | 257 | 249 | 252 | 202 | 47 | 200 | 11 | 337 | 557 | 1070 | 266 | 1600 | 42.6 | 1390 | 2274 | 2550 | 3918 | 1464 | 5340 | 526 | – | – | 5 | 519 | – | 423 | 367 |  | 281 | – |  | 410 | 277 | 261 | 258 | 256 | 50.3 | 261 | 11.3 | 357 | – | – | 278 | – | – | – | 2273 | 3894 | 3919 | 1471 | – | 7 | – | – | -3 | -13 | – | -17 | -4 | – | -4 | – | – | 3 | -20 | -12 | -6 | -54 | -3.3 | -61 | -0.3 | -20 | – | – | -12 | – | – | – | 1 | -1344 | -1 | -7 | –
2024-03-19 | 3 | 3 | Spring Pulse | 19 | 526 | 0 | 525 | 2 | 515 | – | 403 | 363 | 0 | 270 | – | 0 | 392 | 246 | 243 | 242 | 198 | 51 | 199 | 10 | 342 | 554 | 1040 | 246 | 1530 | 40.8 | 1330 | 2176 | 2558 | 3845 | 1512 | 5260 | 526 | – | – | 5 | 519 | – | 420 | 364 |  | 278 | – |  | 397 | 265 | 253 | 248 | 247 | 56.6 | 262 | 13.1 | 362 | – | – | 259 | – | – | – | 2174 | 3931 | 3841 | 1458 | – | 7 | – | – | -3 | -4 | – | -17 | -1 | – | -8 | – | – | -5 | -19 | -10 | -6 | -49 | -5.6 | -63 | -3.1 | -20 | – | – | -13 | – | – | – | 2 | -1373 | 4 | 54 | –
2024-03-20 | 3 | 3 | Spring Pulse | 20 | 537 | 0 | 537 | 2 | 522 | – | 401 | 361 | 0 | 268 | – | 0 | 394 | 257 | 239 | 241 | 191 | 51 | 184 | 4 | 329 | 552 | 1030 | 234 | 1490 | 38.9 | 1300 | 2109 | 2615 | 3783 | 1524 | 5180 | 537 | – | – | 5 | 525 | – | 420 | 362 |  | 276 | – |  | 385 | 263 | 252 | 243 | 232 | 52.1 | 240 | 3.74 | 347 | – | – | 248 | – | – | – | 2110 | 3960 | 3782 | 1471 | – | 12 | – | – | -3 | -3 | – | -19 | -1 | – | -8 | – | – | 9 | -6 | -13 | -2 | -41 | -1.1 | -56 | 0.26 | -18 | – | – | -14 | – | – | – | -1 | -1345 | 1 | 53 | –
2024-03-21 | 3 | 3 | Spring Pulse | 21 | 546 | 0 | 545 | 2 | 538 | – | 403 | 361 | 0 | 268 | – | 0 | 364 | 240 | 245 | 239 | 222 | 41 | 173 | 3 | 304 | 527 | 1000 | 223 | 1440 | 37.1 | 1260 | 2082 | 2598 | 3765 | 1489 | 5170 | 546 | – | – | 4 | 535 | – | 424 | 364 |  | 275 | – |  | 380 | 241 | 242 | 238 | 225 | 37.7 | 229 | 3.42 | 319 | – | – | 238 | – | – | – | 2079 | 3953 | 3766 | 1499 | – | 11 | – | – | -2 | 3 | – | -21 | -3 | – | -7 | – | – | -16 | -1 | 3 | 1 | -3 | 3.3 | -56 | -0.42 | -15 | – | – | -15 | – | – | – | 3 | -1355 | -1 | -10 | –
2024-03-22 | 3 | 3 | Spring Pulse | 22 | 544 | 0 | 545 | 1 | 538 | – | 408 | 363 | 0 | 270 | – | 0 | 394 | 244 | 234 | 231 | 213 | 24 | 182 | 4 | 287 | 506 | 964 | 212 | 1370 | 36.4 | 1200 | 2008 | 2534 | 3709 | 1452 | 5110 | 544 | – | – | 2 | 534 | – | 428 | 367 |  | 280 | – |  | 405 | 246 | 237 | 230 | 215 | 19.7 | 214 | 2.83 | 299 | – | – | 228 | – | – | – | 2010 | 3910 | 3709 | 1476 | – | 10 | – | – | -1 | 4 | – | -20 | -4 | – | -10 | – | – | -11 | -2 | -3 | 1 | -2 | 4.3 | -32 | 1.17 | -12 | – | – | -16 | – | – | – | -2 | -1376 | 0 | -24 | –
2024-03-23 | 3 | 3 | Spring Pulse | 23 | 546 | 0 | 549 | 1 | 548 | – | 425 | 369 | 0 | 285 | – | 0 | 415 | 265 | 246 | 245 | 218 | 18 | 220 | 2 | 279 | 501 | 962 | 215 | 1370 | 37.7 | 1190 | 2003 | 2598 | 3799 | 1515 | 5190 | 546 | – | – | 4 | 540 | – | 435 | 374 |  | 293 | – |  | 412 | 266 | 255 | 244 | 228 | 15.1 | 217 | 10.9 | 291 | – | – | 233 | – | – | – | 2007 | 4095 | 3807 | 1505 | – | 6 | – | – | -3 | 8 | – | -10 | -5 | – | -8 | – | – | 3 | -1 | -9 | 1 | -10 | 2.9 | 3 | -8.9 | -12 | – | – | -18 | – | – | – | -4 | -1497 | -8 | 10 | –
2024-03-24 | 3 | 3 | Spring Pulse | 24 | 547 | 1 | 550 | 5 | 531 | – | 432 | 379 | 0 | 290 | – | 0 | 415 | 262 | 248 | 255 | 238 | 18 | 239 | 47 | 301 | 508 | 964 | 219 | 1380 | 39.2 | 1230 | 2073 | 2991 | 4092 | 1515 | 5500 | 547 | – | – | 11 | 544 | – | 444 | 383 |  | 299 | – |  | 421 | 264 | 258 | 253 | 245 | 30.4 | 234 | 48.1 | 317 | – | – | 238 | – | – | – | 2073 | 4255 | 4095 | 1508 | – | 4 | – | – | -6 | -13 | – | -12 | -4 | – | -9 | – | – | -6 | -2 | -10 | 2 | -7 | -12.4 | 5 | -1.1 | -16 | – | – | -19 | – | – | – | 0 | -1264 | -3 | 7 | –
2024-03-25 | 3 | 3 | Spring Pulse | 25 | 547 | 2 | 550 | 8 | 541 | – | 435 | 382 | 0 | 287 | – | 0 | 428 | 270 | 251 | 258 | 241 | 36 | 271 | 46 | 330 | 537 | 946 | 205 | 1380 | 37.1 | 1200 | 2049 | 2947 | 4042 | 1553 | 5440 | 547 | – | – | 11 | 540 | – | 445 | 384 |  | 300 | – |  | 415 | 271 | 263 | 255 | 255 | 42.6 | 259 | 27.9 | 351 | – | – | 224 | – | – | – | 2049 | 4230 | 4040 | 1453 | – | 9 | – | – | -3 | 1 | – | -10 | -2 | – | -13 | – | – | 13 | -1 | -12 | 3 | -14 | -6.6 | 12 | 18.1 | -21 | – | – | -19 | – | – | – | 0 | -1283 | 2 | 100 | –
2024-03-26 | 3 | 3 | Spring Pulse | 26 | 547 | 1 | 550 | 4 | 545 | – | 432 | 382 | 0 | 290 | – | 0 | 406 | 266 | 251 | 254 | 255 | 60 | 285 | 20 | 327 | 539 | 953 | 195 | 1350 | 35.2 | 1160 | 1976 | 2958 | 3977 | 1461 | 5350 | 547 | – | – | 7 | 540 | – | 442 | 383 |  | 301 | – |  | 401 | 267 | 259 | 251 | 255 | 58.5 | 269 | 23.1 | 349 | – | – | 215 | – | – | – | 1976 | 4270 | 3979 | 1463 | – | 8 | – | – | -3 | 5 | – | -10 | -1 | – | -11 | – | – | 5 | -1 | -8 | 3 | 0 | 1.5 | 16 | -3.1 | -22 | – | – | -20 | – | – | – | 0 | -1312 | -2 | -2 | –
2024-03-27 | 3 | 3 | Spring Pulse | 27 | 548 | 0 | 550 | 2 | 545 | – | 430 | 379 | 0 | 290 | – | 0 | 404 | 269 | 253 | 255 | 245 | 50 | 267 | 35 | 340 | 551 | 994 | 190 | 1320 | 33.5 | 1130 | 1943 | 2969 | 3913 | 1492 | 5300 | 548 | – | – | 4 | 541 | – | 440 | 381 |  | 301 | – |  | 398 | 269 | 263 | 251 | 252 | 53.9 | 249 | 78.6 | 364 | – | – | 211 | – | – | – | 1942 | 4210 | 3911 | 1473 | – | 7 | – | – | -2 | 4 | – | -10 | -2 | – | -11 | – | – | 6 | 0 | -10 | 4 | -7 | -3.9 | 18 | -43.6 | -24 | – | – | -21 | – | – | – | 1 | -1241 | 2 | 19 | –
2024-03-28 | 3 | 3 | Spring Pulse | 28 | 548 | 0 | 550 | 1 | 538 | – | 430 | 379 | 0 | 292 | – | 0 | 395 | 275 | 255 | 257 | 260 | 51 | 275 | 148 | 388 | 577 | 963 | 194 | 1340 | 33.5 | 1160 | 1940 | 2774 | 3784 | 1492 | 5170 | 548 | – | – | 5 | 545 | – | 442 | 381 |  | 300 | – |  | 392 | 276 | 266 | 253 | 263 | 53.8 | 253 | 123 | 417 | – | – | 216 | – | – | – | 1940 | 4144 | 3783 | 1485 | – | 3 | – | – | -4 | -7 | – | -12 | -2 | – | -8 | – | – | 3 | -1 | -11 | 4 | -3 | -2.8 | 22 | 25 | -29 | – | – | -22 | – | – | – | 0 | -1370 | 1 | 7 | –
2024-03-29 | 3 | 3 | Spring Pulse | 29 | 548 | 2 | 557 | 5 | 545 | – | 430 | 379 | 0 | 292 | – | 0 | 394 | 279 | 259 | 259 | 253 | 53 | 279 | 115 | 402 | 604 | 1020 | 196 | 1370 | 34.5 | 1170 | 1964 | 2782 | 3774 | 1469 | 5140 | 548 | – | – | 10 | 557 | – | 442 | 385 |  | 306 | – |  | 388 | 280 | 270 | 255 | 263 | 51.7 | 254 | 81.5 | 431 | – | – | 220 | – | – | – | 1969 | 4160 | 3773 | 1356 | – | -7 | – | – | -5 | -12 | – | -12 | -6 | – | -14 | – | – | 6 | -1 | -11 | 4 | -10 | 1.3 | 25 | 33.5 | -29 | – | – | -24 | – | – | – | -5 | -1378 | 1 | 113 | –
2024-03-30 | 3 | 3 | Spring Pulse | 30 | 549 | 2 | 563 | 8 | 586 | – | 430 | 382 | 0 | 297 | – | 0 | 395 | 274 | 260 | 261 | 245 | 44 | 283 | 76 | 384 | 605 | 1050 | 204 | 1420 | 57 | 1260 | 2098 | 2882 | 3757 | 1123 | 5020 | 549 | – | – | 19 | 576 | – | 451 | 392 |  | 313 | – |  | 390 | 275 | 272 | 256 | 264 | 54.9 | 254 | 97.3 | 412 | – | – | 229 | – | – | – | 2100 | 4082 | 3754 | 1087 | – | -25 | – | – | -11 | 10 | – | -21 | -10 | – | -16 | – | – | 5 | -1 | -12 | 5 | -19 | -10.9 | 29 | -21.3 | -28 | – | – | -25 | – | – | – | -2 | -1200 | 3 | 36 | –
2024-03-31 | 3 | 3 | Spring Pulse | 31 | 549 | 4 | 561 | 17 | 582 | – | 445 | 395 | 0 | 307 | – | 0 | 388 | 272 | 257 | 260 | 255 | 76 | 328 | 246 | 458 | 607 | 1040 | 210 | 1420 | 41.5 | 1250 | 2090 | 2183 | 3423 | 1034 | 4650 | 549 | – | – | 19 | 573 | – | 458 | 399 |  | 324 | – |  | 387 | 273 | 270 | 255 | 270 | 153 | 294 | 218 | 492 | – | – | 236 | – | – | – | 2089 | 3760 | 3418 | 1026 | – | -20 | – | – | -2 | 9 | – | -13 | -4 | – | -17 | – | – | 1 | -1 | -13 | 5 | -15 | -77 | 34 | 28 | -34 | – | – | -26 | – | – | – | 1 | -1577 | 5 | 8 | –
2024-04-01 | 4 | 4 | Spring Pulse | 1 | 549 | 2 | 561 | 9 | 565 | – | 442 | 395 | 0 | 310 | – | 0 | 381 | 266 | 256 | 254 | 260 | 168 | 348 | 145 | 561 | 742 | 1150 | 209 | 1500 | 48 | 1280 | 2105 | 2155 | 3313 | 1015 | 4490 | 549 | – | – | 12 | 562 | – | 457 | 397 |  | 323 | – |  | 384 | 267 | 263 | 248 | 265 | 172 | 308 | 124 | 589 | – | – | 236 | – | – | – | 2106 | 3731 | 3315 | 990 | – | -11 | – | – | -3 | 3 | – | -15 | -2 | – | -13 | – | – | -3 | -1 | -7 | 6 | -5 | -4 | 40 | 21 | -28 | – | – | -27 | – | – | – | -1 | -1576 | -2 | 25 | –
2024-04-02 | 4 | 4 | Spring Pulse | 2 | 550 | 2 | 561 | 6 | 555 | – | 437 | 390 | 0 | 307 | – | 0 | 381 | 262 | 253 | 251 | 236 | 162 | 330 | 57 | 494 | 740 | 1160 | 192 | 1500 | 39.4 | 1290 | 2111 | 2098 | 3318 | 977 | 4460 | 550 | – | – | 9 | 559 | – | 452 | 393 |  | 320 | – |  | 383 | 263 | 262 | 245 | 256 | 169 | 289 | 43.4 | 524 | – | – | 219 | – | – | – | 2110 | 3880 | 3320 | 966 | – | -7 | – | – | -3 | -4 | – | -15 | -3 | – | -13 | – | – | -2 | -1 | -9 | 6 | -20 | -7 | 41 | 13.6 | -30 | – | – | -27 | – | – | – | 1 | -1782 | -2 | 11 | –
2024-04-03 | 4 | 4 | Spring Pulse | 3 | 551 | 1 | 561 | 3 | 555 | – | 435 | 387 | 0 | 302 | – | 0 | 387 | 269 | 252 | 249 | 241 | 144 | 307 | 40 | 446 | 693 | 1050 | 181 | 1420 | 32.8 | 1210 | 2055 | 2590 | 3568 | 954 | 4550 | 551 | – | – | 7 | 554 | – | 452 | 389 |  | 317 | – |  | 386 | 269 | 263 | 244 | 256 | 135 | 263 | 33.2 | 478 | – | – | 209 | – | – | – | 2058 | 4104 | 3568 | 808 | – | -2 | – | – | -4 | 1 | – | -17 | -2 | – | -15 | – | – | 1 | 0 | -11 | 5 | -15 | 9 | 44 | 6.8 | -32 | – | – | -28 | – | – | – | -3 | -1514 | 0 | 146 | –
2024-04-04 | 4 | 4 | Spring Pulse | 4 | 551 | 0 | 561 | 2 | 551 | – | 432 | 384 | 0 | 300 | – | 0 | 392 | 274 | 254 | 254 | 241 | 95 | 286 | 15 | 381 | 646 | 873 | 167 | 1320 | 31.9 | 1150 | 2004 | 2942 | 3555 | 631 | 4370 | 551 | – | – | 6 | 559 | – | 449 | 388 |  | 317 | – |  | 386 | 275 | 268 | 248 | 259 | 94.4 | 244 | 15.9 | 411 | – | – | 195 | – | – | – | 1999 | 4200 | 3557 | 610 | – | -8 | – | – | -4 | -8 | – | -17 | -4 | – | -17 | – | – | 6 | -1 | -14 | 6 | -18 | 0.6 | 42 | -0.9 | -30 | – | – | -28 | – | – | – | 5 | -1258 | -2 | 21 | –
2024-04-05 | 4 | 4 | Spring Pulse | 5 | 551 | 1 | 562 | 4 | 568 | – | 437 | 387 | 0 | 300 | – | 0 | 390 | 277 | 255 | 258 | 250 | 83 | 294 | 14 | 356 | 600 | 810 | 171 | 1250 | 63.6 | 1120 | 1999 | 2664 | 3747 | 629 | 4540 | 551 | – | – | 11 | 566 | – | 455 | 394 |  | 317 | – |  | 387 | 277 | 271 | 251 | 265 | 84.9 | 249 | 54 | 385 | – | – | 201 | – | – | – | 2000 | 4333 | 3750 | 707 | – | -14 | – | – | -7 | 2 | – | -18 | -7 | – | -17 | – | – | 3 | 0 | -16 | 7 | -15 | -1.9 | 45 | -40 | -29 | – | – | -30 | – | – | – | -1 | -1669 | -3 | -78 | –
2024-04-06 | 4 | 4 | Spring Pulse | 6 | 548 | 3 | 561 | 11 | 568 | – | 442 | 395 | 0 | 302 | – | 0 | 390 | 276 | 258 | 259 | 260 | 79 | 314 | 49 | 403 | 602 | 804 | 169 | 1240 | 67.6 | 1110 | 1930 | 2931 | 3868 | 924 | 4770 | 548 | – | – | 18 | 568 | – | 461 | 401 |  | 323 | – |  | 388 | 276 | 270 | 251 | 267 | 81.7 | 266 | 165 | 439 | – | – | 200 | – | – | – | 1929 | 4323 | 3869 | 1024 | – | -17 | – | – | -7 | 0 | – | -19 | -6 | – | -21 | – | – | 2 | 0 | -12 | 8 | -7 | -2.7 | 48 | -116 | -36 | – | – | -31 | – | – | – | 1 | -1392 | -1 | -100 | –
2024-04-07 | 4 | 4 | Spring Pulse | 7 | 547 | 3 | 556 | 10 | 568 | – | 440 | 395 | 0 | 312 | – | 0 | 388 | 276 | 255 | 258 | 257 | 166 | 354 | 226 | 523 | 659 | 877 | 185 | 1300 | 52.4 | 1130 | 1929 | 3062 | 4033 | 1133 | 5000 | 547 | – | – | 13 | 566 | – | 460 | 399 |  | 327 | – |  | 383 | 276 | 270 | 250 | 263 | 151 | 301 | 171 | 561 | – | – | 219 | – | – | – | 1931 | 4415 | 4032 | 1056 | – | -16 | – | – | -3 | 2 | – | -20 | -4 | – | -15 | – | – | 5 | 0 | -15 | 8 | -6 | 15 | 53 | 55 | -38 | – | – | -34 | – | – | – | -2 | -1353 | 1 | 77 | –
2024-04-08 | 4 | 4 | Spring Pulse | 8 | 547 | 1 | 556 | 4 | 551 | – | 440 | 392 | 0 | 312 | – | 0 | 381 | 273 | 255 | 257 | 253 | 152 | 355 | 98 | 489 | 694 | 933 | 182 | 1200 | 45 | 1210 | 2029 | #VALUE! | 3934 | 944 | 4840 | 547 | – | – | 7 | 558 | – | 458 | 398 |  | 327 | – |  | 376 | 273 | 268 | 248 | 257 | 140 | 300 | 84.6 | 527 | – | – | 216 | – | – | – | 2031 | 4338 | 3931 | 869 | – | -10 | – | – | -3 | -7 | – | -18 | -6 | – | -15 | – | – | 5 | 0 | -13 | 9 | -4 | 12 | 55 | 13.4 | -38 | – | – | -34 | – | – | – | -2 | – | 3 | 75 | –
2024-04-09 | 4 | 4 | Spring Pulse | 9 | 548 | 0 | 556 | 1 | 562 | – | 435 | 390 | 0 | 307 | – | 0 | 378 | 272 | 253 | 253 | 250 | 152 | 359 | 53 | 455 | 667 | 855 | 158 | 1120 | 39.5 | 1150 | 1965 | 2958 | 3857 | 764 | 4680 | 548 | – | – | 4 | 558 | – | 454 | 388 |  | 323 | – |  | 373 | 272 | 266 | 243 | 249 | 140 | 302 | 45 | 495 | – | – | 192 | – | – | – | 1964 | 4459 | 3859 | 696 | – | -10 | – | – | -3 | 4 | – | -19 | 2 | – | -16 | – | – | 5 | 0 | -13 | 10 | 1 | 12 | 57 | 8 | -40 | – | – | -34 | – | – | – | 1 | -1501 | -2 | 68 | –
2024-04-10 | 4 | 4 | Spring Pulse | 10 | 547 | 3 | 553 | 5 | 555 | – | 430 | 382 | 0 | 292 | – | 0 | 374 | 270 | 254 | 246 | 250 | 133 | 308 | 26 | 422 | 639 | 838 | 189 | 1080 | 36.8 | 1090 | 1374 | 3387 | 4099 | 593 | 4770 | 547 | – | – | 2 | 553 | – | 457 | 383 |  | 312 | – |  | 374 | 270 | 264 | 240 | 244 | 114 | 286 | 14.1 | 454 | – | – | 207 | – | – | – | 1840 | 4773 | 4027 | 557 | – | -3 | – | – | 3 | 2 | – | -27 | -1 | – | -20 | – | – | 0 | 0 | -10 | 6 | 6 | 19 | 22 | 11.9 | -32 | – | – | -18 | – | – | – | -466 | -1386 | 72 | 36 | –
2024-04-11 | 4 | 4 | Spring Pulse | 11 | 547 | 3 | 544 | 5 | 551 | – | 430 | 382 | 0 | 292 | – | 0 | 376 | 271 | 254 | 240 | 272 | 111 | 269 | 7 | 373 | 594 | 790 | 204 | 1040 | 34.7 | 1050 | 1130 | 3978 | 4151 | 507 | 4830 | 547 | – | – | 1 | 558 | – | 451 | 377 |  | 311 | – |  | 374 | 272 | 265 | 237 | 234 | 82.4 | 262 | 6.85 | 399 | – | – | 214 | – | – | – | 1789 | 4918 | 4134 | 536 | – | -8 | – | – | 4 | -7 | – | -21 | 5 | – | -19 | – | – | 2 | -1 | -11 | 3 | 38 | 28.6 | 7 | 0.15 | -26 | – | – | -10 | – | – | – | -659 | -940 | 17 | -29 | –
2024-04-12 | 4 | 4 | Spring Pulse | 12 | 547 | 2 | 544 | 3 | 555 | – | 425 | 374 | 0 | 282 | – | 0 | 376 | 274 | 259 | 244 | 262 | 78 | 251 | 6 | 335 | 547 | 724 | 188 | 954 | 32.8 | 979 | 1076 | 4023 | 4283 | 629 | 5010 | 547 | – | – | 1 | 555 | – | 447 | 373 |  | 302 | – |  | 377 | 275 | 269 | 240 | 233 | 53.9 | 244 | 28 | 359 | – | – | 199 | – | – | – | 1729 | 4938 | 4260 | 750 | – | -6 | – | – | 2 | 0 | – | -22 | 1 | – | -20 | – | – | -1 | -1 | -10 | 4 | 29 | 24.1 | 7 | -22 | -24 | – | – | -11 | – | – | – | -653 | -915 | 23 | -121 | –
2024-04-13 | 4 | 4 | Spring Pulse | 13 | 547 | 2 | 546 | 3 | 562 | – | 425 | 374 | 0 | 280 | – | 0 | 381 | 283 | 260 | 253 | 257 | 58 | 262 | 59 | 351 | 534 | 696 | 189 | 919 | 35.1 | 937 | 1038 | 4029 | 4547 | 979 | 5410 | 547 | – | – | 0 | 571 | – | 450 | 377 |  | 303 | – |  | 379 | 285 | 278 | 248 | 240 | 43 | 254 | 82 | 379 | – | – | 202 | – | – | – | 1690 | 4997 | 4522 | 1130 | – | -22 | – | – | 3 | -9 | – | -25 | -3 | – | -23 | – | – | 2 | -2 | -18 | 5 | 17 | 15 | 8 | -23 | -28 | – | – | -13 | – | – | – | -652 | -968 | 25 | -151 | –
2024-04-14 | 4 | 4 | Spring Pulse | 14 | 547 | 2 | 548 | 4 | 562 | – | 450 | 392 | 0 | 295 | – | 0 | 380 | 276 | 272 | 259 | 280 | 67 | 284 | 195 | 430 | 567 | 769 | 228 | 1000 | 45.7 | 1010 | 1120 | 4191 | 4874 | 1296 | 5840 | 547 | – | – | 2 | 576 | – | 475 | 401 |  | 317 | – |  | 373 | 277 | 283 | 253 | 248 | 56 | 273 | 202 | 467 | – | – | 243 | – | – | – | 1780 | 5067 | 4835 | 1222 | – | -27 | – | – | 2 | -14 | – | -25 | -9 | – | -22 | – | – | 7 | -1 | -11 | 6 | 32 | 11 | 11 | -7 | -37 | – | – | -15 | – | – | – | -660 | -876 | 39 | 74 | –
2024-04-15 | 4 | 4 | Spring Pulse | 15 | 547 | 2 | 553 | 7 | 572 | – | 450 | 403 | 0 | 310 | – | 0 | 369 | 257 | 258 | 249 | 272 | 93 | 269 | 175 | 490 | 628 | 854 | 242 | 1100 | 44.1 | 1070 | 1188 | 4158 | 4809 | 1070 | 5700 | 547 | – | – | 11 | 576 | – | 471 | 401 |  | 330 | – |  | 371 | 258 | 267 | 242 | 232 | 64.7 | 257 | 151 | 527 | – | – | 258 | – | – | – | 1851 | 5032 | 4763 | 983 | – | -27 | – | – | -4 | -4 | – | -21 | 2 | – | -20 | – | – | -2 | -1 | -9 | 7 | 40 | 28.3 | 12 | 24 | -37 | – | – | -16 | – | – | – | -663 | -874 | 46 | 87 | –
2024-04-16 | 4 | 4 | Spring Pulse | 16 | 547 | 3 | 552 | 5 | 589 | – | 440 | 398 | 0 | 310 | – | 0 | 374 | 256 | 251 | 241 | 262 | 97 | 249 | 90 | 444 | 631 | 869 | 232 | 1100 | 37.8 | 1100 | 1230 | 4145 | 5015 | 837 | 5490 | 547 | – | – | 8 | 578 | – | 463 | 397 |  | 328 | – |  | 373 | 258 | 263 | 235 | 217 | 67.9 | 240 | 85.1 | 481 | – | – | 249 | – | – | – | 1901 | 5052 | 4663 | 740 | – | -28 | – | – | -3 | 11 | – | -23 | 1 | – | -18 | – | – | 1 | -2 | -12 | 6 | 45 | 29.1 | 9 | 4.9 | -37 | – | – | -17 | – | – | – | -671 | -907 | 352 | 97 | –
2024-04-17 | 4 | 4 | Spring Pulse | 17 | 547 | 0 | 545 | 2 | 564 | – | 465 | 395 | 0 | 307 | – | 0 | 373 | 254 | 251 | 237 | 243 | 104 | 241 | 29 | 391 | 596 | 831 | 222 | 1070 | 33.9 | 1080 | 1192 | 4171 | 5126 | 579 | 5310 | 547 | – | – | 4 | 563 | – | 463 | 393 |  | 326 | – |  | 371 | 257 | 260 | 230 | 211 | 70.4 | 233 | 21.8 | 425 | – | – | 240 | – | – | – | 1856 | 5042 | 4558 | 536 | – | -16 | – | – | -2 | 1 | – | 2 | 2 | – | -19 | – | – | 2 | -3 | -9 | 7 | 32 | 33.6 | 8 | 7.2 | -34 | – | – | -18 | – | – | – | -664 | -871 | 568 | 43 | –
2024-04-18 | 4 | 4 | Spring Pulse | 18 | 547 | 0 | 550 | 0 | 562 | – | 460 | 390 | 0 | 302 | – | 0 | 369 | 263 | #VALUE! | 236 | 245 | 97 | 234 | 17 | 353 | 552 | 783 | 208 | 1000 | 24 | 1030 | 1111 | 4100 | 4894 | 495 | 5050 | 547 | – | – | 2 | 560 | – | 457 | 387 |  | 321 | – |  | 368 | 266 | 263 | 229 | 209 | 58.1 | 226 | 20.8 | 385 | – | – | 227 | – | – | – | 1771 | 5001 | 4341 | 517 | – | -13 | – | – | -2 | 2 | – | 3 | 3 | – | -19 | – | – | 1 | -3 | – | 7 | 36 | 38.9 | 8 | -3.8 | -32 | – | – | -19 | – | – | – | -660 | -901 | 553 | -22 | –
2024-04-19 | 4 | 4 | Spring Pulse | 19 | 547 | 0 | 554 | 2 | 575 | – | 452 | 382 | 0 | 315 | – | 0 | 369 | 264 | 249 | 241 | 250 | 76 | 228 | 20 | 334 | 525 | 775 | 226 | 998 | 22.3 | 997 | 1082 | 4074 | 4854 | 588 | 5040 | 547 | – | – | 1 | 569 | – | 449 | 379 |  | 313 | – |  | 368 | 267 | 266 | 233 | 211 | 40.3 | 219 | 22.8 | 364 | – | – | 247 | – | – | – | – | 4991 | 4311 | 717 | – | -22 | – | – | 1 | 6 | – | 3 | 3 | – | 2 | – | – | 1 | -3 | -17 | 8 | 39 | 35.7 | 9 | -2.8 | -30 | – | – | -21 | – | – | – | – | -917 | 543 | -129 | –
2024-04-20 | 4 | 4 | Spring Pulse | 20 | 546 | 0 | 545 | 2 | 548 | – | 447 | 376 | 0 | 302 | – | 0 | 369 | 262 | 249 | 243 | 250 | 54 | 220 | 21 | 312 | 504 | 755 | 226 | 976 | 20.7 | 996 | 1081 | 4068 | 5008 | 914 | 5310 | 546 | – | – | 0 | 549 | – | 448 | 374 |  | 303 | – |  | 369 | 265 | 265 | 235 | 208 | 24.6 | 211 | 14.8 | 339 | – | – | 248 | – | – | – | – | 4993 | 4460 | 1064 | – | -3 | – | – | 2 | -1 | – | -1 | 2 | – | -1 | – | – | 0 | -3 | -16 | 8 | 42 | 29.4 | 9 | 6.2 | -27 | – | – | -22 | – | – | – | – | -925 | 548 | -150 | –
2024-04-21 | 4 | 4 | Spring Pulse | 21 | 544 | 0 | 542 | 2 | 548 | – | 445 | 371 | 0 | 297 | – | 0 | 369 | 262 | 253 | 247 | 245 | 47 | 219 | 13 | 288 | 474 | 714 | 224 | 924 | 19.3 | 960 | 1042 | 4087 | 5263 | 1337 | 5700 | 544 | – | – | 0 | 546 | – | 445 | 371 |  | 298 | – |  | 376 | 266 | 270 | 237 | 208 | 21.6 | 210 | 16.6 | 313 | – | – | 247 | – | – | – | – | 4997 | 4696 | 1472 | – | -2 | – | – | 2 | 2 | – | 0 | 0 | – | -1 | – | – | -7 | -4 | -17 | 10 | 37 | 25.4 | 9 | -3.6 | -25 | – | – | -23 | – | – | – | – | -910 | 567 | -135 | –
2024-04-22 | 4 | 4 | Spring Pulse | 22 | 543 | 0 | 540 | 2 | 541 | – | 445 | 371 | 0 | 295 | – | 0 | 388 | 263 | 255 | 253 | 253 | 48 | 225 | 16 | 289 | 457 | 686 | 225 | 891 | 18.4 | 937 | 991 | 4061 | 5360 | 1672 | 5940 | 543 | – | – | 0 | 538 | – | 442 | 368 |  | 298 | – |  | 388 | 266 | 267 | 242 | 207 | 20.2 | 214 | 14.4 | 315 | – | – | 250 | – | – | – | – | 4973 | 4781 | 1551 | – | 5 | – | – | 2 | 3 | – | 3 | 3 | – | -3 | – | – | 0 | -3 | -12 | 11 | 46 | 27.8 | 11 | 1.6 | -26 | – | – | -25 | – | – | – | – | -912 | 579 | 121 | –
2024-04-23 | 4 | 4 | Spring Pulse | 23 | 544 | 0 | 540 | 2 | 538 | – | 435 | 363 | 0 | 290 | – | 0 | 388 | 263 | 254 | 259 | 245 | 46 | 216 | 8 | 280 | 441 | 634 | 205 | 836 | 17.3 | 879 | 880 | 4004 | 4959 | 1282 | 5460 | 544 | – | – | 0 | 538 | – | 433 | 360 |  | 288 | – |  | 418 | 267 | 268 | 247 | 204 | 18.2 | 205 | 8.72 | 304 | – | – | 230 | – | – | – | – | 4941 | 4400 | 1112 | – | 6 | – | – | 2 | 0 | – | 2 | 3 | – | 2 | – | – | -30 | -4 | -14 | 12 | 41 | 27.8 | 11 | -0.72 | -24 | – | – | -25 | – | – | – | – | -937 | 559 | 170 | –
2024-04-24 | 4 | 4 | Spring Pulse | 24 | 560 | 0 | 563 | 0 | 535 | – | 428 | 356 | 0 | 275 | – | 0 | 457 | 270 | 256 | 258 | 243 | 46 | 213 | 6 | 266 | 418 | 601 | 202 | 794 | 16.9 | 833 | 819 | 4004 | 4599 | 769 | 4910 | 560 | – | – | 0 | 545 | – | 428 | 354 |  | 277 | – |  | 456 | 275 | 271 | 247 | 203 | – | 202 | 6.08 | 288 | – | – | 228 | – | – | – | – | 4936 | 4058 | 666 | – | 15 | – | – | 0 | -10 | – | 0 | 2 | – | -2 | – | – | 1 | -5 | -15 | 11 | 40 | – | 11 | -0.08 | -22 | – | – | -26 | – | – | – | – | -932 | 541 | 103 | –
2024-04-25 | 4 | 4 | Spring Pulse | 25 | 572 | 0 | 578 | 0 | 589 | – | 430 | 356 | 0 | 270 | – | 0 | 448 | 276 | 256 | 267 | 248 | 3 | 212 | 4 | 241 | 396 | 585 | 192 | 757 | 16.5 | 809 | 790 | 3972 | 4382 | 551 | 4590 | 572 | – | – | 0 | 586 | – | 435 | 362 |  | 274 | – |  | 449 | 281 | 281 | 254 | 205 | – | 200 | 4.72 | 258 | – | – | 218 | – | – | – | – | 4923 | 3861 | 558 | – | -14 | – | – | 0 | 3 | – | -5 | -6 | – | -4 | – | – | -1 | -5 | -25 | 13 | 43 | – | 12 | -0.72 | -17 | – | – | -26 | – | – | – | – | -951 | 521 | -7 | –
2024-04-26 | 4 | 4 | Spring Pulse | 26 | 641 | 0 | 636 | 0 | 558 | – | 452 | 374 | 0 | 275 | – | 0 | 448 | 284 | 264 | 265 | 272 | 3 | 223 | 3 | 232 | 380 | 543 | 161 | 712 | 15.9 | 780 | 795 | 3984 | 4446 | 629 | 4600 | 641 | – | – | 0 | 572 | – | 461 | 382 |  | 287 | – |  | 448 | 285 | 285 | 260 | 211 | – | 211 | 4.09 | 251 | – | – | 188 | – | – | – | – | 4941 | 3925 | 755 | – | 69 | – | – | 0 | -14 | – | -9 | -8 | – | -12 | – | – | 0 | -1 | -21 | 5 | 61 | – | 12 | -1.09 | -19 | – | – | -27 | – | – | – | – | -957 | 521 | -126 | –
2024-04-27 | 4 | 4 | Spring Pulse | 27 | 851 | 0 | 1100 | 0 | 1395 | – | 450 | 374 | 0 | 290 | – | 0 | 442 | 283 | 266 | 257 | 270 | 3 | 228 | 3 | 235 | 381 | 533 | 157 | 680 | 15 | 744 | 760 | 3921 | 4631 | 1008 | 4910 | 851 | – | – | 0 | 1016 | – | 473 | 387 |  | 293 | – |  | 445 | 270 | 287 | 275 | 210 | – | 216 | 3.86 | 254 | – | – | 185 | – | – | – | – | 4859 | 4096 | 1076 | – | -165 | – | – | 0 | 379 | – | -23 | -13 | – | -3 | – | – | -3 | 13 | -21 | -18 | 60 | – | 12 | -0.86 | -19 | – | – | -28 | – | – | – | – | -938 | 535 | -68 | –
2024-04-28 | 4 | 4 | Spring Pulse | 28 | 858 | 0 | 809 | 0 | 789 | – | 597 | 459 | 0 | 295 | – | 0 | 444 | 284 | 264 | 260 | 285 | 3 | 224 | 3 | 235 | 382 | 534 | 158 | 684 | 14.3 | 721 | 725 | 3716 | 4540 | 1208 | 4940 | 858 | – | – | 0 | 809 | – | 642 | 514 |  | 356 | – |  | 479 | 260 | 291 | 293 | 207 | – | 211 | 3.61 | 254 | – | – | 188 | – | – | – | – | 4642 | 4007 | 1274 | – | 49 | – | – | 0 | -20 | – | -45 | -55 | – | -61 | – | – | -35 | 24 | -27 | -33 | 78 | – | 13 | -0.61 | -19 | – | – | -30 | – | – | – | – | -926 | 533 | -66 | –
2024-04-29 | 4 | 4 | Spring Pulse | 29 | 875 | 0 | 828 | 0 | 808 | – | 630 | 528 | 0 | 473 | – | 0 | 569 | 336 | 269 | 263 | 275 | 3 | 226 | 3 | 232 | 376 | 546 | 169 | 708 | 13.5 | 748 | 752 | 3387 | 4306 | 1427 | 4800 | 875 | – | – | 0 | 829 | – | 654 | 554 |  | 481 | – |  | 613 | 298 | 305 | 313 | 211 | – | 212 | 3.45 | 252 | – | – | 201 | – | – | – | – | 4407 | 3786 | 1524 | – | 46 | – | – | 0 | -21 | – | -24 | -26 | – | -8 | – | – | -44 | 38 | -36 | -50 | 64 | – | 14 | -0.45 | -20 | – | – | -32 | – | – | – | – | -1020 | 520 | -97 | –
2024-04-30 | 4 | 4 | Spring Pulse | 30 | 877 | 0 | 828 | 0 | 823 | – | 627 | 531 | 0 | 508 | – | 0 | 689 | 511 | 317 | 310 | 312 | 3 | 247 | 2 | 233 | 375 | 520 | 157 | 669 | 12.4 | 712 | 697 | 3146 | 4153 | 1761 | 4750 | 877 | – | – | 0 | 838 | – | 664 | 567 |  | 496 | – |  | 700 | 444 | 387 | 384 | 247 | – | 230 | 3.29 | 254 | – | – | 189 | – | – | – | – | 4211 | 3645 | 1886 | – | 39 | – | – | 0 | -15 | – | -37 | -36 | – | 12 | – | – | -11 | 67 | -70 | -74 | 65 | – | 17 | -1.29 | -21 | – | – | -32 | – | – | – | – | -1065 | 508 | -125 | –
2024-05-01 | 5 | 5 | Summer Base | 1 | 878 | 0 | 828 | 0 | 796 | – | 633 | 541 | 0 | 528 | – | 0 | 716 | 582 | 396 | 359 | 424 | 3 | 355 | 3 | 257 | 383 | 514 | 155 | 673 | 11.6 | 785 | 668 | 2969 | 4079 | 2061 | 4760 | 878 | – | – | – | 840 | – | 677 | 580 |  | 503 | – |  | 734 | 491 | 454 | 458 | 336 | – | 324 | 3.4 | 283 | – | – | 188 | – | – | – | – | 4093 | 3574 | 2062 | – | 38 | – | – | – | -44 | – | -44 | -39 | – | 25 | – | – | -18 | 91 | -58 | -99 | 88 | – | 31 | -0.4 | -26 | – | – | -33 | – | – | – | – | -1124 | 505 | -1 | –
2024-05-02 | 5 | 5 | Summer Base | 2 | 879 | 1 | 828 | 1 | 804 | – | 636 | 544 | 0 | 541 | – | 0 | 761 | 593 | 399 | 365 | 499 | 6 | 439 | 2 | 303 | 425 | 538 | 144 | 695 | 10.7 | 816 | 686 | 2882 | 3907 | 2014 | 4610 | 879 | – | – | – | 847 | – | 688 | – |  | – | – |  | 766 | 486 | 466 | 481 | 380 | – | 401 | 3.21 | 342 | – | – | 178 | – | – | – | – | 4023 | 3415 | 1963 | – | 33 | – | – | – | -43 | – | -52 | – | – | – | – | – | -5 | 107 | -67 | -116 | 119 | – | 38 | -1.21 | -39 | – | – | -34 | – | – | – | – | -1141 | 492 | 51 | –
2024-05-03 | 5 | 5 | Summer Base | 3 | 879 | 0 | 828 | 0 | 800 | – | 648 | 566 | 0 | 558 | – | 0 | 750 | 527 | 412 | 461 | 560 | 12 | 479 | 2 | 334 | 469 | 587 | 179 | 759 | 10 | 850 | 711 | 2774 | 3750 | 1846 | 4400 | 879 | – | – | – | 851 | – | 701 | – |  | – | – |  | 724 | 499 | 472 | 480 | 411 | – | 437 | 3 | 380 | – | – | 223 | – | – | – | – | 3952 | 3266 | 1742 | – | 28 | – | – | – | -51 | – | -53 | – | – | – | – | – | 26 | 28 | -60 | -19 | 149 | – | 42 | -1 | -46 | – | – | -44 | – | – | – | – | -1178 | 484 | 104 | –
2024-05-04 | 5 | 5 | Summer Base | 4 | 879 | 0 | 832 | 0 | 823 | – | 642 | 613 | 0 | 495 | – | 0 | 689 | 484 | 432 | 498 | 424 | 15 | 499 | 3 | 361 | 513 | 820 | 440 | 1070 | 11.3 | 1050 | 879 | 2672 | 3672 | 1524 | 4220 | 879 | – | – | – | 888 | – | 706 | – |  | – | – |  | 674 | 492 | 469 | 467 | 426 | 0.36 | 454 | 16.5 | 412 | – | – | 521 | – | – | – | – | 3939 | 3201 | 1460 | – | -9 | – | – | – | -65 | – | -64 | – | – | – | – | – | 15 | -8 | -37 | 31 | -2 | 14.64 | 45 | -13.5 | -51 | – | – | -81 | – | – | – | – | -1267 | 471 | 64 | –
2024-05-05 | 5 | 5 | Summer Base | 5 | 879 | 0 | 899 | 0 | 838 | – | 657 | 619 | 0 | 501 | – | 0 | 654 | 472 | 438 | 503 | 431 | 16 | 505 | 24 | 392 | 556 | 960 | 558 | 1250 | 16.8 | 1310 | 1211 | 2765 | 3941 | 1329 | 4390 | 879 | – | – | – | 942 | – | 735 | – |  | – | – |  | 665 | 483 | 467 | 456 | 425 | 0.39 | 457 | 29.9 | 449 | – | – | 648 | – | – | – | – | 3926 | 3452 | 1271 | – | -63 | – | – | – | -104 | – | -78 | – | – | – | – | – | -11 | -11 | -29 | 47 | 6 | 15.61 | 48 | -5.9 | -57 | – | – | -90 | – | – | – | – | -1161 | 489 | 58 | –
2024-05-06 | 5 | 5 | Summer Base | 6 | 879 | 0 | 842 | 0 | 834 | – | 679 | 650 | 0 | 528 | – | 0 | 667 | 472 | 430 | 495 | 434 | 17 | 484 | 30 | 404 | 586 | 1040 | 592 | 1320 | 15.3 | 1420 | 1039 | 2550 | 3867 | 1120 | 4250 | 879 | – | – | – | 898 | – | – | – |  | – | – |  | – | 487 | 461 | 435 | 414 | 0.19 | 435 | 60.2 | 462 | – | – | 686 | – | – | – | – | 3815 | 3379 | 1133 | – | -19 | – | – | – | -64 | – | – | – | – | – | – | – | – | -15 | -31 | 60 | 20 | 16.81 | 49 | -30.2 | -58 | – | – | -94 | – | – | – | – | -1265 | 488 | -13 | –
2024-05-07 | 5 | 5 | Summer Base | 7 | 783 | 1 | 869 | 1 | 823 | – | 698 | 675 | 0 | 558 | – | 0 | 696 | 488 | 430 | 498 | 444 | 16 | 470 | 56 | 426 | 609 | 1070 | 588 | 1340 | 12.6 | 1440 | 820 | 2631 | 3593 | 1139 | 4240 | 783 | – | – | – | 895 | – | – | – |  | – | – |  | – | 503 | 467 | 437 | 408 | – | 422 | 46.2 | 487 | – | – | 684 | – | – | – | – | 3840 | 3113 | 1268 | – | -111 | – | – | – | -72 | – | – | – | – | – | – | – | – | -15 | -37 | 61 | 36 | – | 48 | 9.8 | -61 | – | – | -96 | – | – | – | – | -1209 | 480 | -129 | –
2024-05-08 | 5 | 5 | Summer Base | 8 | 709 | 1 | 1250 | 1 | 983 | – | 676 | 657 | 0 | 572 | – | 0 | 748 | 505 | 444 | 509 | 418 | 15 | 478 | 19 | 397 | 596 | 1020 | 546 | 1300 | 10.8 | 1450 | 822 | 2510 | 3327 | 1544 | 4360 | 709 | – | – | – | – | – | – | – |  | – | – |  | – | 519 | 479 | 448 | 418 | – | 428 | 23.4 | 454 | – | – | 640 | – | – | – | – | 3751 | 2878 | 1616 | – | – | – | – | – | – | – | – | – | – | – | – | – | – | -14 | -35 | 61 | 0 | – | 50 | -4.4 | -57 | – | – | -94 | – | – | – | – | -1241 | 449 | -72 | –
2024-05-09 | 5 | 5 | Summer Base | 9 | 656 | 0 | 1170 | 0 | 1315 | – | 710 | 675 | 0 | 561 | – | 0 | 720 | 508 | 472 | 513 | 454 | 19 | 495 | 19 | 392 | 581 | 1060 | 702 | 1340 | 9.43 | 1440 | 784 | 2377 | 3345 | 1894 | 4510 | 656 | – | – | – | – | – | – | – |  | – | – |  | – | 523 | 482 | 451 | 430 | 0.25 | 444 | 11.8 | 450 | – | – | 817 | – | – | – | – | 3646 | 2891 | 1995 | – | – | – | – | – | – | – | – | – | – | – | – | – | – | -15 | -10 | 62 | 24 | 18.75 | 51 | 7.2 | -58 | – | – | -115 | – | – | – | – | -1269 | 454 | -101 | –
2024-05-10 | 5 | 5 | Summer Base | 10 | 625 | 0 | 1320 | 0 | 1054 | – | 880 | 838 | 0 | 680 | – | 62 | 698 | 512 | 489 | 523 | 461 | 20 | 500 | 3 | 380 | 559 | 1390 | 1230 | 1700 | 8.57 | 1690 | 917 | 2249 | 3428 | 2174 | 4680 | 625 | – | – | – | – | – | – | – |  | – | – |  | – | 528 | 489 | 458 | 440 | 0.4 | 449 | 4.63 | 436 | – | – | 1382 | – | – | – | – | 3528 | 2971 | 2111 | – | – | – | – | – | – | – | – | – | – | – | – | – | – | -16 | 0 | 65 | 21 | 19.6 | 51 | -1.63 | -56 | – | – | -152 | – | – | – | – | -1279 | 457 | 63 | –
2024-05-11 | 5 | 5 | Summer Base | 11 | 625 | 0 | 1400 | 0 | 1247 | – | 862 | 892 | – | 872 | – | – | 689 | 504 | 487 | 518 | 488 | 20 | 500 | 3 | 377 | 537 | 1840 | 1713 | 2140 | 7.84 | 2140 | 1284 | 2015 | 3468 | 1993 | 4660 | 625 | – | – | – | – | – | – | – |  | – | – |  | – | 520 | 484 | 456 | 448 | 0.49 | 448 | 4.15 | 433 | – | – | 1882 | – | – | – | – | 3366 | 3010 | 1786 | – | – | – | – | – | – | – | – | – | – | – | – | – | – | -16 | 3 | 62 | 40 | 19.51 | 52 | -1.15 | -56 | – | – | -169 | – | – | – | – | -1351 | 458 | 207 | –
2024-05-12 | 5 | 5 | Summer Base | 12 | 625 | 0 | 1340 | 0 | 1114 | – | 956 | 987 | – | 924 | – | – | 689 | 506 | 483 | 533 | 481 | 21 | 487 | 2 | 374 | 523 | 2090 | 2031 | 2370 | 7.07 | 2460 | 1631 | 2147 | 3878 | 1576 | 4940 | 625 | – | – | – | – | – | – | – |  | – | – |  | – | 522 | 485 | 468 | 441 | 0.4 | 437 | 3.6 | 429 | – | – | 2213 | – | – | – | – | 3841 | 3405 | 1438 | – | – | – | – | – | – | – | – | – | – | – | – | – | – | -16 | -2 | 65 | 40 | 20.6 | 50 | -1.6 | -55 | – | – | -182 | – | – | – | – | -1694 | 473 | 138 | –
2024-05-13 | 5 | 5 | Summer Base | 13 | 625 | 0 | 1350 | 0 | 1262 | – | 990 | 1077 | – | 1082 | – | – | 748 | 524 | 491 | 486 | 464 | 21 | 458 | 2 | 392 | 521 | – | 2506 | 2690 | 6.37 | 2790 | 2381 | 3112 | 4935 | 1241 | 6060 | 625 | – | – | – | – | – | – | – |  | – | – |  | – | 528 | 491 | 467 | 448 | 0.46 | 443 | 3.48 | 423 | – | – | 2557 | – | – | – | – | 4453 | 4035 | – | – | – | – | – | – | – | – | – | – | – | – | – | – | – | -4 | 0 | 19 | 16 | 20.54 | 15 | -1.48 | -31 | – | – | -51 | – | – | – | – | -1341 | 900 | – | –
2024-05-14 | 5 | 5 | Summer Base | 14 | 625 | 0 | 1270 | 0 | 1187 | – | 1092 | 1096 | – | 1140 | – | – | 707 | 479 | 481 | 452 | 457 | 0 | 448 | 4 | 403 | 518 | – | 2601 | 2820 | 5.81 | 2990 | 2791 | 3959 | 5846 | 1211 | 6760 | 625 | – | – | – | – | – | – | – |  | – | – |  | – | 478 | 470 | 452 | 444 | 0.49 | 448 | 3.47 | 424 | – | – | 2603 | – | – | – | – | 4895 | 4706 | – | – | – | – | – | – | – | – | – | – | – | – | – | – | – | 1 | 11 | 0 | 13 | -0.49 | 0 | 0.53 | -21 | – | – | -2 | – | – | – | – | -936 | 1140 | – | –
2024-05-15 | 5 | 5 | Summer Base | 15 | 625 | 0 | 1250 | 0 | 1294 | – | 1104 | 1110 | – | 1159 | – | – | 656 | 440 | 447 | 435 | 418 | 0 | 421 | 4 | 398 | 523 | – | 2755 | 2900 | 5.41 | 3070 | 2942 | 4080 | 6720 | 1558 | 7410 | 625 | – | – | – | – | – | – | – |  | – | – |  | – | – | – | – | – | – | – | – | – | – | – | – | – | – | – | – | – | – | – | – | – | – | – | – | – | – | – | – | – | – | – | – | – | – | – | – | – | – | – | – | – | – | – | – | – | – | – | – | – | – | – | –
2024-05-16 | 5 | 5 | Summer Base | 16 | 668 | 1 | 865 | 0 | 961 | – | 1076 | 1054 | – | 1145 | – | – | 586 | 359 | 408 | 402 | 390 | BRT | 408 | 4 | 377 | 526 | – | 3046 | 3100 | 4.96 | 3300 | 3123 | 4113 | 7428 | 1919 | 7930 | 668 | – | – | – | – | – | – | – |  | – | – |  | – | – | – | – | – | – | – | – | – | – | – | – | – | – | – | – | – | – | – | – | – | – | – | – | – | – | – | – | – | – | – | – | – | – | – | – | – | – | – | – | – | – | – | – | – | – | – | – | – | – | – | –
2024-05-17 | 5 | 5 | Summer Base | 17 | – | 0 | – | 0 | 792 | – | 1005 | 1004 | – | 1140 | – | – | 523 | – | 360 | – | 325 | BRT | – | 3 | – | – | – | – | – | – | – | – | 3771 | – | 2164 | – | – | – | – | – | – | – | – | – |  | – | – |  | – | – | – | – | – | – | – | – | – | – | – | – | – | – | – | – | – | – | – | – | – | – | – | – | – | – | – | – | – | – | – | – | – | – | – | – | – | – | – | – | – | – | – | – | – | – | – | – | – | – | – | –
2024-05-18 | 5 | 5 | Summer Base | 18 | – | – | – | – | – | – | [26 empty] | – | – | – | – | – | – | – | – |  | – | – |  | – | – | – | – | – | – | – | – | – | – | – | – | – | – | – | – | – | – | – | – | – | – | – | – | – | – | – | – | – | – | – | – | – | – | – | – | – | – | – | – | – | – | – | – | – | – | – | – | – | – | – | – | bar: SKB to VNS
2024-05-19 | 5 | 5 | Summer Base | 19 | – | – | – | – | – | – | [26 empty] | – | – | – | – | – | – | – | – |  | – | – |  | – | – | – | – | – | – | – | – | – | – | – | – | – | – | – | – | – | – | – | – | – | – | – | – | – | – | – | – | – | – | – | – | – | – | – | – | – | – | – | – | – | – | – | – | – | – | – | – | – | – | – | – | bar: SKB to VNS
2024-05-20 | 5 | 5 | Summer Base | 20 | – | – | – | – | – | – | [26 empty] | – | – | – | – | – | – | – | – |  | – | – |  | – | – | – | – | – | – | – | – | – | – | – | – | – | – | – | – | – | – | – | – | – | – | – | – | – | – | – | – | – | – | – | – | – | – | – | – | – | – | – | – | – | – | – | – | – | – | – | – | – | – | – | – | bar: SKB to VNS
2024-05-21 | 5 | 5 | Summer Base | 21 | – | – | – | – | – | – | [26 empty] | – | – | – | – | – | – | – | – |  | – | – |  | – | – | – | – | – | – | – | – | – | – | – | – | – | – | – | – | – | – | – | – | – | – | – | – | – | – | – | – | – | – | – | – | – | – | – | – | – | – | – | – | – | – | – | – | – | – | – | – | – | – | – | – | bar: SKB to VNS
2024-05-22 | 5 | 5 | Summer Base | 22 | – | – | – | – | – | – | [26 empty] | – | – | – | – | – | – | – | – |  | – | – |  | – | – | – | – | – | – | – | – | – | – | – | – | – | – | – | – | – | – | – | – | – | – | – | – | – | – | – | – | – | – | – | – | – | – | – | – | – | – | – | – | – | – | – | – | – | – | – | – | – | – | – | – | bar: SKB to VNS
2024-05-23 | 5 | 5 | Summer Base | 23 | – | – | – | – | – | – | [26 empty] | – | – | – | – | – | – | – | – |  | – | – |  | – | – | – | – | – | – | – | – | – | – | – | – | – | – | – | – | – | – | – | – | – | – | – | – | – | – | – | – | – | – | – | – | – | – | – | – | – | – | – | – | – | – | – | – | – | – | – | – | – | – | – | – | bar: SKB to VNS
2024-05-24 | 5 | 5 | Summer Base | 24 | – | – | – | – | – | – | [26 empty] | – | – | – | – | – | – | – | – |  | – | – |  | – | – | – | – | – | – | – | – | – | – | – | – | – | – | – | – | – | – | – | – | – | – | – | – | – | – | – | – | – | – | – | – | – | – | – | – | – | – | – | – | – | – | – | – | – | – | – | – | – | – | – | – | bar: SKB to VNS
2024-05-25 | 5 | 5 | Summer Base | 25 | – | – | – | – | – | – | [26 empty] | – | – | – | – | – | – | – | – |  | – | – |  | – | – | – | – | – | – | – | – | – | – | – | – | – | – | – | – | – | – | – | – | – | – | – | – | – | – | – | – | – | – | – | – | – | – | – | – | – | – | – | – | – | – | – | – | – | – | – | – | – | – | – | – | bar: SKB to VNS
2024-05-26 | 5 | 5 | Summer Base | 26 | – | – | – | – | – | – | [26 empty] | – | – | – | – | – | – | – | – |  | – | – |  | – | – | – | – | – | – | – | – | – | – | – | – | – | – | – | – | – | – | – | – | – | – | – | – | – | – | – | – | – | – | – | – | – | – | – | – | – | – | – | – | – | – | – | – | – | – | – | – | – | – | – | – | bar: SKB to VNS
2024-05-27 | 5 | 5 | Summer Base | 27 | – | – | – | – | – | – | [26 empty] | – | – | – | – | – | – | – | – |  | – | – |  | – | – | – | – | – | – | – | – | – | – | – | – | – | – | – | – | – | – | – | – | – | – | – | – | – | – | – | – | – | – | – | – | – | – | – | – | – | – | – | – | – | – | – | – | – | – | – | – | – | – | – | – | bar: SKB to VNS
2024-05-28 | 5 | 5 | Summer Base | 28 | – | – | – | – | – | – | [26 empty] | – | – | – | – | – | – | – | – |  | – | – |  | – | – | – | – | – | – | – | – | – | – | – | – | – | – | – | – | – | – | – | – | – | – | – | – | – | – | – | – | – | – | – | – | – | – | – | – | – | – | – | – | – | – | – | – | – | – | – | – | – | – | – | – | bar: SKB to VNS
2024-05-29 | 5 | 5 | Summer Base | 29 | – | – | – | – | – | – | [26 empty] | – | – | – | – | – | – | – | – |  | – | – |  | – | – | – | – | – | – | – | – | – | – | – | – | – | – | – | – | – | – | – | – | – | – | – | – | – | – | – | – | – | – | – | – | – | – | – | – | – | – | – | – | – | – | – | – | – | – | – | – | – | – | – | – | bar: SKB to VNS
2024-05-30 | 5 | 5 | Summer Base | 30 | – | – | – | – | – | – | [26 empty] | – | – | – | – | – | – | – | – |  | – | – |  | – | – | – | – | – | – | – | – | – | – | – | – | – | – | – | – | – | – | – | – | – | – | – | – | – | – | – | – | – | – | – | – | – | – | – | – | – | – | – | – | – | – | – | – | – | – | – | – | – | – | – | – | bar: SKB to VNS
2024-05-31 | 5 | 5 | Summer Base | 31 | – | – | – | – | – | – | [26 empty] | – | – | – | – | – | – | – | – |  | – | – |  | – | – | – | – | – | – | – | – | – | – | – | – | – | – | – | – | – | – | – | – | – | – | – | – | – | – | – | – | – | – | – | – | – | – | – | – | – | – | – | – | – | – | – | – | – | – | – | – | – | – | – | – | bar: SKB to VNS
2024-06-01 | 6 | 6 | Summer Base | 1 | – | – | – | – | – | – | [26 empty] | – | – | – | – | – | – | – | – |  | – | – |  | – | – | – | – | – | – | – | – | – | – | – | – | – | – | – | – | – | – | – | – | – | – | – | – | – | – | – | – | – | – | – | – | – | – | – | – | – | – | – | – | – | – | – | – | – | – | – | – | – | – | – | – | bar: SKB to VNS
2024-06-02 | 6 | 6 | Summer Base | 2 | – | – | – | – | – | – | [26 empty] | – | – | – | – | – | – | – | – |  | – | – |  | – | – | – | – | – | – | – | – | – | – | – | – | – | – | – | – | – | – | – | – | – | – | – | – | – | – | – | – | – | – | – | – | – | – | – | – | – | – | – | – | – | – | – | – | – | – | – | – | – | – | – | – | bar: SKB to VNS
2024-06-03 | 6 | 6 | Summer Base | 3 | – | – | – | – | – | – | [26 empty] | – | – | – | – | – | – | – | – |  | – | – |  | – | – | – | – | – | – | – | – | – | – | – | – | – | – | – | – | – | – | – | – | – | – | – | – | – | – | – | – | – | – | – | – | – | – | – | – | – | – | – | – | – | – | – | – | – | – | – | – | – | – | – | – | bar: SKB to VNS
2024-06-04 | 6 | 6 | Summer Base | 4 | – | – | – | – | – | – | [26 empty] | – | – | – | – | – | – | – | – |  | – | – |  | – | – | – | – | – | – | – | – | – | – | – | – | – | – | – | – | – | – | – | – | – | – | – | – | – | – | – | – | – | – | – | – | – | – | – | – | – | – | – | – | – | – | – | – | – | – | – | – | – | – | – | – | bar: SKB to VNS
2024-06-05 | 6 | 6 | Summer Base | 5 | – | – | – | – | – | – | [26 empty] | – | – | – | – | – | – | – | – |  | – | – |  | – | – | – | – | – | – | – | – | – | – | – | – | – | – | – | – | – | – | – | – | – | – | – | – | – | – | – | – | – | – | – | – | – | – | – | – | – | – | – | – | – | – | – | – | – | – | – | – | – | – | – | – | bar: SKB to VNS
2024-06-06 | 6 | 6 | Summer Base | 6 | – | – | – | – | – | – | [26 empty] | – | – | – | – | – | – | – | – |  | – | – |  | – | – | – | – | – | – | – | – | – | – | – | – | – | – | – | – | – | – | – | – | – | – | – | – | – | – | – | – | – | – | – | – | – | – | – | – | – | – | – | – | – | – | – | – | – | – | – | – | – | – | – | – | bar: SKB to VNS
2024-06-07 | 6 | 6 | Summer Base | 7 | – | – | – | – | – | – | [26 empty] | – | – | – | – | – | – | – | – |  | – | – |  | – | – | – | – | – | – | – | – | – | – | – | – | – | – | – | – | – | – | – | – | – | – | – | – | – | – | – | – | – | – | – | – | – | – | – | – | – | – | – | – | – | – | – | – | – | – | – | – | – | – | – | – | bar: SKB to VNS
2024-06-08 | 6 | 6 | Summer Base | 8 | – | – | – | – | – | – | [26 empty] | – | – | – | – | – | – | – | – |  | – | – |  | – | – | – | – | – | – | – | – | – | – | – | – | – | – | – | – | – | – | – | – | – | – | – | – | – | – | – | – | – | – | – | – | – | – | – | – | – | – | – | – | – | – | – | – | – | – | – | – | – | – | – | – | bar: SKB to VNS
2024-06-09 | 6 | 6 | Summer Base | 9 | – | – | – | – | – | – | [26 empty] | – | – | – | – | – | – | – | – |  | – | – |  | – | – | – | – | – | – | – | – | – | – | – | – | – | – | – | – | – | – | – | – | – | – | – | – | – | – | – | – | – | – | – | – | – | – | – | – | – | – | – | – | – | – | – | – | – | – | – | – | – | – | – | – | bar: SKB to VNS
2024-06-10 | 6 | 6 | Summer Base | 10 | – | – | – | – | – | – | [26 empty] | – | – | – | – | – | – | – | – |  | – | – |  | – | – | – | – | – | – | – | – | – | – | – | – | – | – | – | – | – | – | – | – | – | – | – | – | – | – | – | – | – | – | – | – | – | – | – | – | – | – | – | – | – | – | – | – | – | – | – | – | – | – | – | – | bar: SKB to VNS
2024-06-11 | 6 | 6 | Summer Base | 11 | – | – | – | – | – | – | [26 empty] | – | – | – | – | – | – | – | – |  | – | – |  | – | – | – | – | – | – | – | – | – | – | – | – | – | – | – | – | – | – | – | – | – | – | – | – | – | – | – | – | – | – | – | – | – | – | – | – | – | – | – | – | – | – | – | – | – | – | – | – | – | – | – | – | bar: SKB to VNS
2024-06-12 | 6 | 6 | Summer Base | 12 | – | – | – | – | – | – | [26 empty] | – | – | – | – | – | – | – | – |  | – | – |  | – | – | – | – | – | – | – | – | – | – | – | – | – | – | – | – | – | – | – | – | – | – | – | – | – | – | – | – | – | – | – | – | – | – | – | – | – | – | – | – | – | – | – | – | – | – | – | – | – | – | – | – | bar: SKB to VNS
2024-06-13 | 6 | 6 | Summer Base | 13 | – | – | – | – | – | – | [26 empty] | – | – | – | – | – | – | – | – |  | – | – |  | – | – | – | – | – | – | – | – | – | – | – | – | – | – | – | – | – | – | – | – | – | – | – | – | – | – | – | – | – | – | – | – | – | – | – | – | – | – | – | – | – | – | – | – | – | – | – | – | – | – | – | – | bar: SKB to VNS
2024-06-14 | 6 | 6 | Summer Base | 14 | – | – | – | – | – | – | [26 empty] | – | – | – | – | – | – | – | – |  | – | – |  | – | – | – | – | – | – | – | – | – | – | – | – | – | – | – | – | – | – | – | – | – | – | – | – | – | – | – | – | – | – | – | – | – | – | – | – | – | – | – | – | – | – | – | – | – | – | – | – | – | – | – | – | bar: SKB to VNS
2024-06-15 | 6 | 6 | Summer Base | 15 | – | – | – | – | – | – | [26 empty] | – | – | – | – | – | – | – | – |  | – | – |  | – | – | – | – | – | – | – | – | – | – | – | – | – | – | – | – | – | – | – | – | – | – | – | – | – | – | – | – | – | – | – | – | – | – | – | – | – | – | – | – | – | – | – | – | – | – | – | – | – | – | – | – | bar: SKB to VNS
2024-06-16 | 6 | 6 | Summer Base | 16 | – | – | – | – | – | – | [26 empty] | – | – | – | – | – | – | – | – |  | – | – |  | – | – | – | – | – | – | – | – | – | – | – | – | – | – | – | – | – | – | – | – | – | – | – | – | – | – | – | – | – | – | – | – | – | – | – | – | – | – | – | – | – | – | – | – | – | – | – | – | – | – | – | – | bar: SKB to VNS
2024-06-17 | 6 | 6 | Summer Base | 17 | – | – | – | – | – | – | [26 empty] | – | – | – | – | – | – | – | – |  | – | – |  | – | – | – | – | – | – | – | – | – | – | – | – | – | – | – | – | – | – | – | – | – | – | – | – | – | – | – | – | – | – | – | – | – | – | – | – | – | – | – | – | – | – | – | – | – | – | – | – | – | – | – | – | bar: SKB to VNS
2024-06-18 | 6 | 6 | Summer Base | 18 | – | – | – | – | – | – | [26 empty] | – | – | – | – | – | – | – | – |  | – | – |  | – | – | – | – | – | – | – | – | – | – | – | – | – | – | – | – | – | – | – | – | – | – | – | – | – | – | – | – | – | – | – | – | – | – | – | – | – | – | – | – | – | – | – | – | – | – | – | – | – | – | – | – | bar: SKB to VNS
2024-06-19 | 6 | 6 | Summer Base | 19 | – | – | – | – | – | – | [26 empty] | – | – | – | – | – | – | – | – |  | – | – |  | – | – | – | – | – | – | – | – | – | – | – | – | – | – | – | – | – | – | – | – | – | – | – | – | – | – | – | – | – | – | – | – | – | – | – | – | – | – | – | – | – | – | – | – | – | – | – | – | – | – | – | – | bar: SKB to VNS
2024-06-20 | 6 | 6 | Summer Base | 20 | – | – | – | – | – | – | [26 empty] | – | – | – | – | – | – | – | – |  | – | – |  | – | – | – | – | – | – | – | – | – | – | – | – | – | – | – | – | – | – | – | – | – | – | – | – | – | – | – | – | – | – | – | – | – | – | – | – | – | – | – | – | – | – | – | – | – | – | – | – | – | – | – | – | bar: SKB to VNS
2024-06-21 | 6 | 6 | Summer Base | 21 | – | – | – | – | – | – | [26 empty] | – | – | – | – | – | – | – | – |  | – | – |  | – | – | – | – | – | – | – | – | – | – | – | – | – | – | – | – | – | – | – | – | – | – | – | – | – | – | – | – | – | – | – | – | – | – | – | – | – | – | – | – | – | – | – | – | – | – | – | – | – | – | – | – | bar: SKB to VNS
2024-06-22 | 6 | 6 | Summer Base | 22 | – | – | – | – | – | – | [26 empty] | – | – | – | – | – | – | – | – |  | – | – |  | – | – | – | – | – | – | – | – | – | – | – | – | – | – | – | – | – | – | – | – | – | – | – | – | – | – | – | – | – | – | – | – | – | – | – | – | – | – | – | – | – | – | – | – | – | – | – | – | – | – | – | – | bar: SKB to VNS
2024-06-23 | 6 | 6 | Summer Base | 23 | – | – | – | – | – | – | [26 empty] | – | – | – | – | – | – | – | – |  | – | – |  | – | – | – | – | – | – | – | – | – | – | – | – | – | – | – | – | – | – | – | – | – | – | – | – | – | – | – | – | – | – | – | – | – | – | – | – | – | – | – | – | – | – | – | – | – | – | – | – | – | – | – | – | bar: SKB to VNS
2024-06-24 | 6 | 6 | Summer Base | 24 | – | – | – | – | – | – | [26 empty] | – | – | – | – | – | – | – | – |  | – | – |  | – | – | – | – | – | – | – | – | – | – | – | – | – | – | – | – | – | – | – | – | – | – | – | – | – | – | – | – | – | – | – | – | – | – | – | – | – | – | – | – | – | – | – | – | – | – | – | – | – | – | – | – | bar: SKB to VNS
2024-06-25 | 6 | 6 | Summer Base | 25 | – | – | – | – | – | – | [26 empty] | – | – | – | – | – | – | – | – |  | – | – |  | – | – | – | – | – | – | – | – | – | – | – | – | – | – | – | – | – | – | – | – | – | – | – | – | – | – | – | – | – | – | – | – | – | – | – | – | – | – | – | – | – | – | – | – | – | – | – | – | – | – | – | – | bar: SKB to VNS
2024-06-26 | 6 | 6 | Summer Base | 26 | – | – | – | – | – | – | [26 empty] | – | – | – | – | – | – | – | – |  | – | – |  | – | – | – | – | – | – | – | – | – | – | – | – | – | – | – | – | – | – | – | – | – | – | – | – | – | – | – | – | – | – | – | – | – | – | – | – | – | – | – | – | – | – | – | – | – | – | – | – | – | – | – | – | bar: SKB to VNS
2024-06-27 | 6 | 6 | Summer Base | 27 | – | – | – | – | – | – | [26 empty] | – | – | – | – | – | – | – | – |  | – | – |  | – | – | – | – | – | – | – | – | – | – | – | – | – | – | – | – | – | – | – | – | – | – | – | – | – | – | – | – | – | – | – | – | – | – | – | – | – | – | – | – | – | – | – | – | – | – | – | – | – | – | – | – | bar: SKB to VNS
2024-06-28 | 6 | 6 | Summer Base | 28 | – | – | – | – | – | – | [26 empty] | – | – | – | – | – | – | – | – |  | – | – |  | – | – | – | – | – | – | – | – | – | – | – | – | – | – | – | – | – | – | – | – | – | – | – | – | – | – | – | – | – | – | – | – | – | – | – | – | – | – | – | – | – | – | – | – | – | – | – | – | – | – | – | – | bar: SKB to VNS
2024-06-29 | 6 | 6 | Summer Base | 29 | – | – | – | – | – | – | [26 empty] | – | – | – | – | – | – | – | – |  | – | – |  | – | – | – | – | – | – | – | – | – | – | – | – | – | – | – | – | – | – | – | – | – | – | – | – | – | – | – | – | – | – | – | – | – | – | – | – | – | – | – | – | – | – | – | – | – | – | – | – | – | – | – | – | bar: SKB to VNS
2024-06-30 | 6 | 6 | Summer Base | 30 | – | – | – | – | – | – | [26 empty] | – | – | – | – | – | – | – | – |  | – | – |  | – | – | – | – | – | – | – | – | – | – | – | – | – | – | – | – | – | – | – | – | – | – | – | – | – | – | – | – | – | – | – | – | – | – | – | – | – | – | – | – | – | – | – | – | – | – | – | – | – | – | – | – | bar: SKB to VNS
2024-07-01 | 7 | 7 | Summer Base | 1 | – | – | – | – | – | – | [26 empty] | – | – | – | – | – | – | – | – |  | – | – |  | – | – | – | – | – | – | – | – | – | – | – | – | – | – | – | – | – | – | – | – | – | – | – | – | – | – | – | – | – | – | – | – | – | – | – | – | – | – | – | – | – | – | – | – | – | – | – | – | – | – | – | – | bar: SKB to VNS
2024-07-02 | 7 | 7 | Summer Base | 2 | – | – | – | – | – | – | [26 empty] | – | – | – | – | – | – | – | – |  | – | – |  | – | – | – | – | – | – | – | – | – | – | – | – | – | – | – | – | – | – | – | – | – | – | – | – | – | – | – | – | – | – | – | – | – | – | – | – | – | – | – | – | – | – | – | – | – | – | – | – | – | – | – | – | bar: SKB to VNS
2024-07-03 | 7 | 7 | Summer Base | 3 | – | – | – | – | – | – | [26 empty] | – | – | – | – | – | – | – | – |  | – | – |  | – | – | – | – | – | – | – | – | – | – | – | – | – | – | – | – | – | – | – | – | – | – | – | – | – | – | – | – | – | – | – | – | – | – | – | – | – | – | – | – | – | – | – | – | – | – | – | – | – | – | – | – | bar: SKB to VNS
2024-07-04 | 7 | 7 | Summer Base | 4 | – | – | – | – | – | – | [26 empty] | – | – | – | – | – | – | – | – |  | – | – |  | – | – | – | – | – | – | – | – | – | – | – | – | – | – | – | – | – | – | – | – | – | – | – | – | – | – | – | – | – | – | – | – | – | – | – | – | – | – | – | – | – | – | – | – | – | – | – | – | – | – | – | – | bar: SKB to VNS
2024-07-05 | 7 | 7 | Summer Base | 5 | – | – | – | – | – | – | [26 empty] | – | – | – | – | – | – | – | – |  | – | – |  | – | – | – | – | – | – | – | – | – | – | – | – | – | – | – | – | – | – | – | – | – | – | – | – | – | – | – | – | – | – | – | – | – | – | – | – | – | – | – | – | – | – | – | – | – | – | – | – | – | – | – | – | bar: SKB to VNS
2024-07-06 | 7 | 7 | Summer Base | 6 | – | – | – | – | – | – | [26 empty] | – | – | – | – | – | – | – | – |  | – | – |  | – | – | – | – | – | – | – | – | – | – | – | – | – | – | – | – | – | – | – | – | – | – | – | – | – | – | – | – | – | – | – | – | – | – | – | – | – | – | – | – | – | – | – | – | – | – | – | – | – | – | – | – | bar: SKB to VNS
2024-07-07 | 7 | 7 | Summer Base | 7 | – | – | – | – | – | – | [26 empty] | – | – | – | – | – | – | – | – |  | – | – |  | – | – | – | – | – | – | – | – | – | – | – | – | – | – | – | – | – | – | – | – | – | – | – | – | – | – | – | – | – | – | – | – | – | – | – | – | – | – | – | – | – | – | – | – | – | – | – | – | – | – | – | – | bar: SKB to VNS
2024-07-08 | 7 | 7 | Summer Base | 8 | – | – | – | – | – | – | [26 empty] | – | – | – | – | – | – | – | – |  | – | – |  | – | – | – | – | – | – | – | – | – | – | – | – | – | – | – | – | – | – | – | – | – | – | – | – | – | – | – | – | – | – | – | – | – | – | – | – | – | – | – | – | – | – | – | – | – | – | – | – | – | – | – | – | bar: SKB to VNS
2024-07-09 | 7 | 7 | Summer Base | 9 | – | – | – | – | – | – | [26 empty] | – | – | – | – | – | – | – | – |  | – | – |  | – | – | – | – | – | – | – | – | – | – | – | – | – | – | – | – | – | – | – | – | – | – | – | – | – | – | – | – | – | – | – | – | – | – | – | – | – | – | – | – | – | – | – | – | – | – | – | – | – | – | – | – | bar: SKB to VNS
2024-07-10 | 7 | 7 | Summer Base | 10 | – | – | – | – | – | – | [26 empty] | – | – | – | – | – | – | – | – |  | – | – |  | – | – | – | – | – | – | – | – | – | – | – | – | – | – | – | – | – | – | – | – | – | – | – | – | – | – | – | – | – | – | – | – | – | – | – | – | – | – | – | – | – | – | – | – | – | – | – | – | – | – | – | – | bar: SKB to VNS
2024-07-11 | 7 | 7 | Summer Base | 11 | – | – | – | – | – | – | [26 empty] | – | – | – | – | – | – | – | – |  | – | – |  | – | – | – | – | – | – | – | – | – | – | – | – | – | – | – | – | – | – | – | – | – | – | – | – | – | – | – | – | – | – | – | – | – | – | – | – | – | – | – | – | – | – | – | – | – | – | – | – | – | – | – | – | bar: SKB to VNS
2024-07-12 | 7 | 7 | Summer Base | 12 | – | – | – | – | – | – | [26 empty] | – | – | – | – | – | – | – | – |  | – | – |  | – | – | – | – | – | – | – | – | – | – | – | – | – | – | – | – | – | – | – | – | – | – | – | – | – | – | – | – | – | – | – | – | – | – | – | – | – | – | – | – | – | – | – | – | – | – | – | – | – | – | – | – | bar: SKB to VNS
2024-07-13 | 7 | 7 | Summer Base | 13 | – | – | – | – | – | – | [26 empty] | – | – | – | – | – | – | – | – |  | – | – |  | – | – | – | – | – | – | – | – | – | – | – | – | – | – | – | – | – | – | – | – | – | – | – | – | – | – | – | – | – | – | – | – | – | – | – | – | – | – | – | – | – | – | – | – | – | – | – | – | – | – | – | – | bar: SKB to VNS
2024-07-14 | 7 | 7 | Summer Base | 14 | – | – | – | – | – | – | [26 empty] | – | – | – | – | – | – | – | – |  | – | – |  | – | – | – | – | – | – | – | – | – | – | – | – | – | – | – | – | – | – | – | – | – | – | – | – | – | – | – | – | – | – | – | – | – | – | – | – | – | – | – | – | – | – | – | – | – | – | – | – | – | – | – | – | bar: SKB to VNS
2024-07-15 | 7 | 7 | Summer Base | 15 | – | – | – | – | – | – | [26 empty] | – | – | – | – | – | – | – | – |  | – | – |  | – | – | – | – | – | – | – | – | – | – | – | – | – | – | – | – | – | – | – | – | – | – | – | – | – | – | – | – | – | – | – | – | – | – | – | – | – | – | – | – | – | – | – | – | – | – | – | – | – | – | – | – | bar: SKB to VNS
2024-07-16 | 7 | 7 | Summer Base | 16 | – | – | – | – | – | – | [26 empty] | – | – | – | – | – | – | – | – |  | – | – |  | – | – | – | – | – | – | – | – | – | – | – | – | – | – | – | – | – | – | – | – | – | – | – | – | – | – | – | – | – | – | – | – | – | – | – | – | – | – | – | – | – | – | – | – | – | – | – | – | – | – | – | – | bar: SKB to VNS
2024-07-17 | 7 | 7 | Summer Base | 17 | – | – | – | – | – | – | [26 empty] | – | – | – | – | – | – | – | – |  | – | – |  | – | – | – | – | – | – | – | – | – | – | – | – | – | – | – | – | – | – | – | – | – | – | – | – | – | – | – | – | – | – | – | – | – | – | – | – | – | – | – | – | – | – | – | – | – | – | – | – | – | – | – | – | bar: SKB to VNS
2024-07-18 | 7 | 7 | Summer Base | 18 | – | – | – | – | – | – | [26 empty] | – | – | – | – | – | – | – | – |  | – | – |  | – | – | – | – | – | – | – | – | – | – | – | – | – | – | – | – | – | – | – | – | – | – | – | – | – | – | – | – | – | – | – | – | – | – | – | – | – | – | – | – | – | – | – | – | – | – | – | – | – | – | – | – | bar: SKB to VNS
2024-07-19 | 7 | 7 | Summer Base | 19 | – | – | – | – | – | – | [26 empty] | – | – | – | – | – | – | – | – |  | – | – |  | – | – | – | – | – | – | – | – | – | – | – | – | – | – | – | – | – | – | – | – | – | – | – | – | – | – | – | – | – | – | – | – | – | – | – | – | – | – | – | – | – | – | – | – | – | – | – | – | – | – | – | – | bar: SKB to VNS
2024-07-20 | 7 | 7 | Summer Base | 20 | – | – | – | – | – | – | [26 empty] | – | – | – | – | – | – | – | – |  | – | – |  | – | – | – | – | – | – | – | – | – | – | – | – | – | – | – | – | – | – | – | – | – | – | – | – | – | – | – | – | – | – | – | – | – | – | – | – | – | – | – | – | – | – | – | – | – | – | – | – | – | – | – | – | bar: SKB to VNS
2024-07-21 | 7 | 7 | Summer Base | 21 | – | – | – | – | – | – | [26 empty] | – | – | – | – | – | – | – | – |  | – | – |  | – | – | – | – | – | – | – | – | – | – | – | – | – | – | – | – | – | – | – | – | – | – | – | – | – | – | – | – | – | – | – | – | – | – | – | – | – | – | – | – | – | – | – | – | – | – | – | – | – | – | – | – | bar: SKB to VNS
2024-07-22 | 7 | 7 | Summer Base | 22 | – | – | – | – | – | – | [26 empty] | – | – | – | – | – | – | – | – |  | – | – |  | – | – | – | – | – | – | – | – | – | – | – | – | – | – | – | – | – | – | – | – | – | – | – | – | – | – | – | – | – | – | – | – | – | – | – | – | – | – | – | – | – | – | – | – | – | – | – | – | – | – | – | – | bar: SKB to VNS
2024-07-23 | 7 | 7 | Summer Base | 23 | – | – | – | – | – | – | [26 empty] | – | – | – | – | – | – | – | – |  | – | – |  | – | – | – | – | – | – | – | – | – | – | – | – | – | – | – | – | – | – | – | – | – | – | – | – | – | – | – | – | – | – | – | – | – | – | – | – | – | – | – | – | – | – | – | – | – | – | – | – | – | – | – | – | bar: SKB to VNS
2024-07-24 | 7 | 7 | Summer Base | 24 | – | – | – | – | – | – | [26 empty] | – | – | – | – | – | – | – | – |  | – | – |  | – | – | – | – | – | – | – | – | – | – | – | – | – | – | – | – | – | – | – | – | – | – | – | – | – | – | – | – | – | – | – | – | – | – | – | – | – | – | – | – | – | – | – | – | – | – | – | – | – | – | – | – | bar: SKB to VNS
2024-07-25 | 7 | 7 | Summer Base | 25 | – | – | – | – | – | – | [26 empty] | – | – | – | – | – | – | – | – |  | – | – |  | – | – | – | – | – | – | – | – | – | – | – | – | – | – | – | – | – | – | – | – | – | – | – | – | – | – | – | – | – | – | – | – | – | – | – | – | – | – | – | – | – | – | – | – | – | – | – | – | – | – | – | – | bar: SKB to VNS
2024-07-26 | 7 | 7 | Summer Base | 26 | – | – | – | – | – | – | [26 empty] | – | – | – | – | – | – | – | – |  | – | – |  | – | – | – | – | – | – | – | – | – | – | – | – | – | – | – | – | – | – | – | – | – | – | – | – | – | – | – | – | – | – | – | – | – | – | – | – | – | – | – | – | – | – | – | – | – | – | – | – | – | – | – | – | bar: SKB to VNS
2024-07-27 | 7 | 7 | Summer Base | 27 | – | – | – | – | – | – | [26 empty] | – | – | – | – | – | – | – | – |  | – | – |  | – | – | – | – | – | – | – | – | – | – | – | – | – | – | – | – | – | – | – | – | – | – | – | – | – | – | – | – | – | – | – | – | – | – | – | – | – | – | – | – | – | – | – | – | – | – | – | – | – | – | – | – | bar: SKB to VNS
2024-07-28 | 7 | 7 | Summer Base | 28 | – | – | – | – | – | – | [26 empty] | – | – | – | – | – | – | – | – |  | – | – |  | – | – | – | – | – | – | – | – | – | – | – | – | – | – | – | – | – | – | – | – | – | – | – | – | – | – | – | – | – | – | – | – | – | – | – | – | – | – | – | – | – | – | – | – | – | – | – | – | – | – | – | – | bar: SKB to VNS
2024-07-29 | 7 | 7 | Summer Base | 29 | – | – | – | – | – | – | [26 empty] | – | – | – | – | – | – | – | – |  | – | – |  | – | – | – | – | – | – | – | – | – | – | – | – | – | – | – | – | – | – | – | – | – | – | – | – | – | – | – | – | – | – | – | – | – | – | – | – | – | – | – | – | – | – | – | – | – | – | – | – | – | – | – | – | bar: SKB to VNS
2024-07-30 | 7 | 7 | Summer Base | 30 | – | – | – | – | – | – | [26 empty] | – | – | – | – | – | – | – | – |  | – | – |  | – | – | – | – | – | – | – | – | – | – | – | – | – | – | – | – | – | – | – | – | – | – | – | – | – | – | – | – | – | – | – | – | – | – | – | – | – | – | – | – | – | – | – | – | – | – | – | – | – | – | – | – | bar: SKB to VNS
2024-07-31 | 7 | 7 | Summer Base | 31 | – | – | – | – | – | – | [26 empty] | – | – | – | – | – | – | – | – |  | – | – |  | – | – | – | – | – | – | – | – | – | – | – | – | – | – | – | – | – | – | – | – | – | – | – | – | – | – | – | – | – | – | – | – | – | – | – | – | – | – | – | – | – | – | – | – | – | – | – | – | – | – | – | – | bar: SKB to VNS
2024-08-01 | 8 | 8a | Summer Base | 1 | – | – | – | – | – | – | [26 empty] | – | – | – | – | – | – | – | – |  | – | – |  | – | – | – | – | – | – | – | – | – | – | – | – | – | – | – | – | – | – | – | – | – | – | – | – | – | – | – | – | – | – | – | – | – | – | – | – | – | – | – | – | – | – | – | – | – | – | – | – | – | – | – | – | bar: SKB to VNS
2024-08-02 | 8 | 8a | Summer Base | 2 | – | – | – | – | – | – | [26 empty] | – | – | – | – | – | – | – | – |  | – | – |  | – | – | – | – | – | – | – | – | – | – | – | – | – | – | – | – | – | – | – | – | – | – | – | – | – | – | – | – | – | – | – | – | – | – | – | – | – | – | – | – | – | – | – | – | – | – | – | – | – | – | – | – | bar: SKB to VNS
2024-08-03 | 8 | 8a | Summer Base | 3 | – | – | – | – | – | – | [26 empty] | – | – | – | – | – | – | – | – |  | – | – |  | – | – | – | – | – | – | – | – | – | – | – | – | – | – | – | – | – | – | – | – | – | – | – | – | – | – | – | – | – | – | – | – | – | – | – | – | – | – | – | – | – | – | – | – | – | – | – | – | – | – | – | – | bar: SKB to VNS
2024-08-04 | 8 | 8a | Summer Base | 4 | – | – | – | – | – | – | [26 empty] | – | – | – | – | – | – | – | – |  | – | – |  | – | – | – | – | – | – | – | – | – | – | – | – | – | – | – | – | – | – | – | – | – | – | – | – | – | – | – | – | – | – | – | – | – | – | – | – | – | – | – | – | – | – | – | – | – | – | – | – | – | – | – | – | bar: SKB to VNS
2024-08-05 | 8 | 8a | Summer Base | 5 | – | – | – | – | – | – | [26 empty] | – | – | – | – | – | – | – | – |  | – | – |  | – | – | – | – | – | – | – | – | – | – | – | – | – | – | – | – | – | – | – | – | – | – | – | – | – | – | – | – | – | – | – | – | – | – | – | – | – | – | – | – | – | – | – | – | – | – | – | – | – | – | – | – | bar: SKB to VNS
2024-08-06 | 8 | 8a | Summer Base | 6 | – | – | – | – | – | – | [26 empty] | – | – | – | – | – | – | – | – |  | – | – |  | – | – | – | – | – | – | – | – | – | – | – | – | – | – | – | – | – | – | – | – | – | – | – | – | – | – | – | – | – | – | – | – | – | – | – | – | – | – | – | – | – | – | – | – | – | – | – | – | – | – | – | – | bar: SKB to VNS
2024-08-07 | 8 | 8a | Summer Base | 7 | – | – | – | – | – | – | [26 empty] | – | – | – | – | – | – | – | – |  | – | – |  | – | – | – | – | – | – | – | – | – | – | – | – | – | – | – | – | – | – | – | – | – | – | – | – | – | – | – | – | – | – | – | – | – | – | – | – | – | – | – | – | – | – | – | – | – | – | – | – | – | – | – | – | bar: SKB to VNS
2024-08-08 | 8 | 8a | Summer Base | 8 | – | – | – | – | – | – | [26 empty] | – | – | – | – | – | – | – | – |  | – | – |  | – | – | – | – | – | – | – | – | – | – | – | – | – | – | – | – | – | – | – | – | – | – | – | – | – | – | – | – | – | – | – | – | – | – | – | – | – | – | – | – | – | – | – | – | – | – | – | – | – | – | – | – | bar: SKB to VNS
2024-08-09 | 8 | 8a | Summer Base | 9 | – | – | – | – | – | – | [26 empty] | – | – | – | – | – | – | – | – |  | – | – |  | – | – | – | – | – | – | – | – | – | – | – | – | – | – | – | – | – | – | – | – | – | – | – | – | – | – | – | – | – | – | – | – | – | – | – | – | – | – | – | – | – | – | – | – | – | – | – | – | – | – | – | – | bar: SKB to VNS
2024-08-10 | 8 | 8a | Summer Base | 10 | – | – | – | – | – | – | [26 empty] | – | – | – | – | – | – | – | – |  | – | – |  | – | – | – | – | – | – | – | – | – | – | – | – | – | – | – | – | – | – | – | – | – | – | – | – | – | – | – | – | – | – | – | – | – | – | – | – | – | – | – | – | – | – | – | – | – | – | – | – | – | – | – | – | bar: SKB to VNS
2024-08-11 | 8 | 8a | Summer Base | 11 | – | – | – | – | – | – | [26 empty] | – | – | – | – | – | – | – | – |  | – | – |  | – | – | – | – | – | – | – | – | – | – | – | – | – | – | – | – | – | – | – | – | – | – | – | – | – | – | – | – | – | – | – | – | – | – | – | – | – | – | – | – | – | – | – | – | – | – | – | – | – | – | – | – | bar: SKB to VNS
2024-08-12 | 8 | 8a | Summer Base | 12 | – | – | – | – | – | – | [26 empty] | – | – | – | – | – | – | – | – |  | – | – |  | – | – | – | – | – | – | – | – | – | – | – | – | – | – | – | – | – | – | – | – | – | – | – | – | – | – | – | – | – | – | – | – | – | – | – | – | – | – | – | – | – | – | – | – | – | – | – | – | – | – | – | – | bar: SKB to VNS
2024-08-13 | 8 | 8a | Summer Base | 13 | – | – | – | – | – | – | [26 empty] | – | – | – | – | – | – | – | – |  | – | – |  | – | – | – | – | – | – | – | – | – | – | – | – | – | – | – | – | – | – | – | – | – | – | – | – | – | – | – | – | – | – | – | – | – | – | – | – | – | – | – | – | – | – | – | – | – | – | – | – | – | – | – | – | bar: SKB to VNS
2024-08-14 | 8 | 8a | Summer Base | 14 | – | – | – | – | – | – | [26 empty] | – | – | – | – | – | – | – | – |  | – | – |  | – | – | – | – | – | – | – | – | – | – | – | – | – | – | – | – | – | – | – | – | – | – | – | – | – | – | – | – | – | – | – | – | – | – | – | – | – | – | – | – | – | – | – | – | – | – | – | – | – | – | – | – | bar: SKB to VNS
2024-08-15 | 8 | 8a | Summer Base | 15 | – | – | – | – | – | – | [26 empty] | – | – | – | – | – | – | – | – |  | – | – |  | – | – | – | – | – | – | – | – | – | – | – | – | – | – | – | – | – | – | – | – | – | – | – | – | – | – | – | – | – | – | – | – | – | – | – | – | – | – | – | – | – | – | – | – | – | – | – | – | – | – | – | – | bar: SKB to VNS
2024-08-16 | 8 | 8b | Summer Base | 16 | – | – | – | – | – | – | [26 empty] | – | – | – | – | – | – | – | – |  | – | – |  | – | – | – | – | – | – | – | – | – | – | – | – | – | – | – | – | – | – | – | – | – | – | – | – | – | – | – | – | – | – | – | – | – | – | – | – | – | – | – | – | – | – | – | – | – | – | – | – | – | – | – | – | bar: SKB to VNS
2024-08-17 | 8 | 8b | Summer Base | 17 | – | – | – | – | – | – | [26 empty] | – | – | – | – | – | – | – | – |  | – | – |  | – | – | – | – | – | – | – | – | – | – | – | – | – | – | – | – | – | – | – | – | – | – | – | – | – | – | – | – | – | – | – | – | – | – | – | – | – | – | – | – | – | – | – | – | – | – | – | – | – | – | – | – | bar: SKB to VNS
2024-08-18 | 8 | 8b | Summer Base | 18 | – | – | – | – | – | – | [26 empty] | – | – | – | – | – | – | – | – |  | – | – |  | – | – | – | – | – | – | – | – | – | – | – | – | – | – | – | – | – | – | – | – | – | – | – | – | – | – | – | – | – | – | – | – | – | – | – | – | – | – | – | – | – | – | – | – | – | – | – | – | – | – | – | – | bar: SKB to VNS
2024-08-19 | 8 | 8b | Summer Base | 19 | – | – | – | – | – | – | [26 empty] | – | – | – | – | – | – | – | – |  | – | – |  | – | – | – | – | – | – | – | – | – | – | – | – | – | – | – | – | – | – | – | – | – | – | – | – | – | – | – | – | – | – | – | – | – | – | – | – | – | – | – | – | – | – | – | – | – | – | – | – | – | – | – | – | bar: SKB to VNS
2024-08-20 | 8 | 8b | Summer Base | 20 | – | – | – | – | – | – | [26 empty] | – | – | – | – | – | – | – | – |  | – | – |  | – | – | – | – | – | – | – | – | – | – | – | – | – | – | – | – | – | – | – | – | – | – | – | – | – | – | – | – | – | – | – | – | – | – | – | – | – | – | – | – | – | – | – | – | – | – | – | – | – | – | – | – | bar: SKB to VNS
2024-08-21 | 8 | 8b | Summer Base | 21 | – | – | – | – | – | – | [26 empty] | – | – | – | – | – | – | – | – |  | – | – |  | – | – | – | – | – | – | – | – | – | – | – | – | – | – | – | – | – | – | – | – | – | – | – | – | – | – | – | – | – | – | – | – | – | – | – | – | – | – | – | – | – | – | – | – | – | – | – | – | – | – | – | – | bar: SKB to VNS
2024-08-22 | 8 | 8b | Summer Base | 22 | – | – | – | – | – | – | [26 empty] | – | – | – | – | – | – | – | – |  | – | – |  | – | – | – | – | – | – | – | – | – | – | – | – | – | – | – | – | – | – | – | – | – | – | – | – | – | – | – | – | – | – | – | – | – | – | – | – | – | – | – | – | – | – | – | – | – | – | – | – | – | – | – | – | bar: SKB to VNS
2024-08-23 | 8 | 8b | Summer Base | 23 | – | – | – | – | – | – | [26 empty] | – | – | – | – | – | – | – | – |  | – | – |  | – | – | – | – | – | – | – | – | – | – | – | – | – | – | – | – | – | – | – | – | – | – | – | – | – | – | – | – | – | – | – | – | – | – | – | – | – | – | – | – | – | – | – | – | – | – | – | – | – | – | – | – | bar: SKB to VNS
2024-08-24 | 8 | 8b | Summer Base | 24 | – | – | – | – | – | – | [26 empty] | – | – | – | – | – | – | – | – |  | – | – |  | – | – | – | – | – | – | – | – | – | – | – | – | – | – | – | – | – | – | – | – | – | – | – | – | – | – | – | – | – | – | – | – | – | – | – | – | – | – | – | – | – | – | – | – | – | – | – | – | – | – | – | – | bar: SKB to VNS
2024-08-25 | 8 | 8b | Summer Base | 25 | – | – | – | – | – | – | [26 empty] | – | – | – | – | – | – | – | – |  | – | – |  | – | – | – | – | – | – | – | – | – | – | – | – | – | – | – | – | – | – | – | – | – | – | – | – | – | – | – | – | – | – | – | – | – | – | – | – | – | – | – | – | – | – | – | – | – | – | – | – | – | – | – | – | bar: SKB to VNS
2024-08-26 | 8 | 8b | Summer Base | 26 | – | – | – | – | – | – | [26 empty] | – | – | – | – | – | – | – | – |  | – | – |  | – | – | – | – | – | – | – | – | – | – | – | – | – | – | – | – | – | – | – | – | – | – | – | – | – | – | – | – | – | – | – | – | – | – | – | – | – | – | – | – | – | – | – | – | – | – | – | – | – | – | – | – | bar: SKB to VNS
2024-08-27 | 8 | 8b | Summer Base | 27 | – | – | – | – | – | – | [26 empty] | – | – | – | – | – | – | – | – |  | – | – |  | – | – | – | – | – | – | – | – | – | – | – | – | – | – | – | – | – | – | – | – | – | – | – | – | – | – | – | – | – | – | – | – | – | – | – | – | – | – | – | – | – | – | – | – | – | – | – | – | – | – | – | – | bar: SKB to VNS
2024-08-28 | 8 | 8b | Summer Base | 28 | – | – | – | – | – | – | [26 empty] | – | – | – | – | – | – | – | – |  | – | – |  | – | – | – | – | – | – | – | – | – | – | – | – | – | – | – | – | – | – | – | – | – | – | – | – | – | – | – | – | – | – | – | – | – | – | – | – | – | – | – | – | – | – | – | – | – | – | – | – | – | – | – | – | bar: SKB to VNS
2024-08-29 | 8 | 8b | Summer Base | 29 | – | – | – | – | – | – | [26 empty] | – | – | – | – | – | – | – | – |  | – | – |  | – | – | – | – | – | – | – | – | – | – | – | – | – | – | – | – | – | – | – | – | – | – | – | – | – | – | – | – | – | – | – | – | – | – | – | – | – | – | – | – | – | – | – | – | – | – | – | – | – | – | – | – | bar: SKB to VNS
2024-08-30 | 8 | 8b | Summer Base | 30 | – | – | – | – | – | – | [26 empty] | – | – | – | – | – | – | – | – |  | – | – |  | – | – | – | – | – | – | – | – | – | – | – | – | – | – | – | – | – | – | – | – | – | – | – | – | – | – | – | – | – | – | – | – | – | – | – | – | – | – | – | – | – | – | – | – | – | – | – | – | – | – | – | – | bar: SKB to VNS
2024-08-31 | 8 | 8b | Summer Base | 31 | – | – | – | – | – | – | [26 empty] | – | – | – | – | – | – | – | – |  | – | – |  | – | – | – | – | – | – | – | – | – | – | – | – | – | – | – | – | – | – | – | – | – | – | – | – | – | – | – | – | – | – | – | – | – | – | – | – | – | – | – | – | – | – | – | – | – | – | – | – | – | – | – | – | bar: SKB to VNS
2024-09-01 | 9 | 9 | SR Spawning | 1 | – | – | – | – | – | – | [26 empty] | – | – | – | – | – | – | – | – |  | – | – |  | – | – | – | – | – | – | – | – | – | – | – | – | – | – | – | – | – | – | – | – | – | – | – | – | – | – | – | – | – | – | – | – | – | – | – | – | – | – | – | – | – | – | – | – | – | – | – | – | – | – | – | – | bar: SKB to VNS
2024-09-02 | 9 | 9 | SR Spawning | 2 | – | – | – | – | – | – | [26 empty] | – | – | – | – | – | – | – | – |  | – | – |  | – | – | – | – | – | – | – | – | – | – | – | – | – | – | – | – | – | – | – | – | – | – | – | – | – | – | – | – | – | – | – | – | – | – | – | – | – | – | – | – | – | – | – | – | – | – | – | – | – | – | – | – | bar: SKB to VNS
2024-09-03 | 9 | 9 | SR Spawning | 3 | – | – | – | – | – | – | [26 empty] | – | – | – | – | – | – | – | – |  | – | – |  | – | – | – | – | – | – | – | – | – | – | – | – | – | – | – | – | – | – | – | – | – | – | – | – | – | – | – | – | – | – | – | – | – | – | – | – | – | – | – | – | – | – | – | – | – | – | – | – | – | – | – | – | bar: SKB to VNS
2024-09-04 | 9 | 9 | SR Spawning | 4 | – | – | – | – | – | – | [26 empty] | – | – | – | – | – | – | – | – |  | – | – |  | – | – | – | – | – | – | – | – | – | – | – | – | – | – | – | – | – | – | – | – | – | – | – | – | – | – | – | – | – | – | – | – | – | – | – | – | – | – | – | – | – | – | – | – | – | – | – | – | – | – | – | – | bar: SKB to VNS
2024-09-05 | 9 | 9 | SR Spawning | 5 | – | – | – | – | – | – | [26 empty] | – | – | – | – | – | – | – | – |  | – | – |  | – | – | – | – | – | – | – | – | – | – | – | – | – | – | – | – | – | – | – | – | – | – | – | – | – | – | – | – | – | – | – | – | – | – | – | – | – | – | – | – | – | – | – | – | – | – | – | – | – | – | – | – | bar: SKB to VNS
2024-09-06 | 9 | 9 | SR Spawning | 6 | – | – | – | – | – | – | [26 empty] | – | – | – | – | – | – | – | – |  | – | – |  | – | – | – | – | – | – | – | – | – | – | – | – | – | – | – | – | – | – | – | – | – | – | – | – | – | – | – | – | – | – | – | – | – | – | – | – | – | – | – | – | – | – | – | – | – | – | – | – | – | – | – | – | bar: SKB to VNS
2024-09-07 | 9 | 9 | SR Spawning | 7 | – | – | – | – | – | – | [26 empty] | – | – | – | – | – | – | – | – |  | – | – |  | – | – | – | – | – | – | – | – | – | – | – | – | – | – | – | – | – | – | – | – | – | – | – | – | – | – | – | – | – | – | – | – | – | – | – | – | – | – | – | – | – | – | – | – | – | – | – | – | – | – | – | – | bar: SKB to VNS
2024-09-08 | 9 | 9 | SR Spawning | 8 | – | – | – | – | – | – | [26 empty] | – | – | – | – | – | – | – | – |  | – | – |  | – | – | – | – | – | – | – | – | – | – | – | – | – | – | – | – | – | – | – | – | – | – | – | – | – | – | – | – | – | – | – | – | – | – | – | – | – | – | – | – | – | – | – | – | – | – | – | – | – | – | – | – | bar: SKB to VNS
2024-09-09 | 9 | 9 | SR Spawning | 9 | – | – | – | – | – | – | [26 empty] | – | – | – | – | – | – | – | – |  | – | – |  | – | – | – | – | – | – | – | – | – | – | – | – | – | – | – | – | – | – | – | – | – | – | – | – | – | – | – | – | – | – | – | – | – | – | – | – | – | – | – | – | – | – | – | – | – | – | – | – | – | – | – | – | bar: SKB to VNS
2024-09-10 | 9 | 9 | SR Spawning | 10 | – | – | – | – | – | – | [26 empty] | – | – | – | – | – | – | – | – |  | – | – |  | – | – | – | – | – | – | – | – | – | – | – | – | – | – | – | – | – | – | – | – | – | – | – | – | – | – | – | – | – | – | – | – | – | – | – | – | – | – | – | – | – | – | – | – | – | – | – | – | – | – | – | – | bar: SKB to VNS
2024-09-11 | 9 | 9 | SR Spawning | 11 | – | – | – | – | – | – | [26 empty] | – | – | – | – | – | – | – | – |  | – | – |  | – | – | – | – | – | – | – | – | – | – | – | – | – | – | – | – | – | – | – | – | – | – | – | – | – | – | – | – | – | – | – | – | – | – | – | – | – | – | – | – | – | – | – | – | – | – | – | – | – | – | – | – | bar: SKB to VNS
2024-09-12 | 9 | 9 | SR Spawning | 12 | – | – | – | – | – | – | [26 empty] | – | – | – | – | – | – | – | – |  | – | – |  | – | – | – | – | – | – | – | – | – | – | – | – | – | – | – | – | – | – | – | – | – | – | – | – | – | – | – | – | – | – | – | – | – | – | – | – | – | – | – | – | – | – | – | – | – | – | – | – | – | – | – | – | bar: SKB to VNS
2024-09-13 | 9 | 9 | SR Spawning | 13 | – | – | – | – | – | – | [26 empty] | – | – | – | – | – | – | – | – |  | – | – |  | – | – | – | – | – | – | – | – | – | – | – | – | – | – | – | – | – | – | – | – | – | – | – | – | – | – | – | – | – | – | – | – | – | – | – | – | – | – | – | – | – | – | – | – | – | – | – | – | – | – | – | – | bar: SKB to VNS
2024-09-14 | 9 | 9 | SR Spawning | 14 | – | – | – | – | – | – | [26 empty] | – | – | – | – | – | – | – | – |  | – | – |  | – | – | – | – | – | – | – | – | – | – | – | – | – | – | – | – | – | – | – | – | – | – | – | – | – | – | – | – | – | – | – | – | – | – | – | – | – | – | – | – | – | – | – | – | – | – | – | – | – | – | – | – | bar: SKB to VNS
2024-09-15 | 9 | 9 | SR Spawning | 15 | – | – | – | – | – | – | [26 empty] | – | – | – | – | – | – | – | – |  | – | – |  | – | – | – | – | – | – | – | – | – | – | – | – | – | – | – | – | – | – | – | – | – | – | – | – | – | – | – | – | – | – | – | – | – | – | – | – | – | – | – | – | – | – | – | – | – | – | – | – | – | – | – | – | bar: SKB to VNS
2024-09-16 | 9 | 9 | SR Spawning | 16 | – | – | – | – | – | – | [26 empty] | – | – | – | – | – | – | – | – |  | – | – |  | – | – | – | – | – | – | – | – | – | – | – | – | – | – | – | – | – | – | – | – | – | – | – | – | – | – | – | – | – | – | – | – | – | – | – | – | – | – | – | – | – | – | – | – | – | – | – | – | – | – | – | – | bar: SKB to VNS
2024-09-17 | 9 | 9 | SR Spawning | 17 | – | – | – | – | – | – | [26 empty] | – | – | – | – | – | – | – | – |  | – | – |  | – | – | – | – | – | – | – | – | – | – | – | – | – | – | – | – | – | – | – | – | – | – | – | – | – | – | – | – | – | – | – | – | – | – | – | – | – | – | – | – | – | – | – | – | – | – | – | – | – | – | – | – | bar: SKB to VNS
2024-09-18 | 9 | 9 | SR Spawning | 18 | – | – | – | – | – | – | [26 empty] | – | – | – | – | – | – | – | – |  | – | – |  | – | – | – | – | – | – | – | – | – | – | – | – | – | – | – | – | – | – | – | – | – | – | – | – | – | – | – | – | – | – | – | – | – | – | – | – | – | – | – | – | – | – | – | – | – | – | – | – | – | – | – | – | bar: SKB to VNS
2024-09-19 | 9 | 9 | SR Spawning | 19 | – | – | – | – | – | – | [26 empty] | – | – | – | – | – | – | – | – |  | – | – |  | – | – | – | – | – | – | – | – | – | – | – | – | – | – | – | – | – | – | – | – | – | – | – | – | – | – | – | – | – | – | – | – | – | – | – | – | – | – | – | – | – | – | – | – | – | – | – | – | – | – | – | – | bar: SKB to VNS
2024-09-20 | 9 | 9 | SR Spawning | 20 | – | – | – | – | – | – | [26 empty] | – | – | – | – | – | – | – | – |  | – | – |  | – | – | – | – | – | – | – | – | – | – | – | – | – | – | – | – | – | – | – | – | – | – | – | – | – | – | – | – | – | – | – | – | – | – | – | – | – | – | – | – | – | – | – | – | – | – | – | – | – | – | – | – | bar: SKB to VNS
2024-09-21 | 9 | 9 | SR Spawning | 21 | – | – | – | – | – | – | [26 empty] | – | – | – | – | – | – | – | – |  | – | – |  | – | – | – | – | – | – | – | – | – | – | – | – | – | – | – | – | – | – | – | – | – | – | – | – | – | – | – | – | – | – | – | – | – | – | – | – | – | – | – | – | – | – | – | – | – | – | – | – | – | – | – | – | bar: SKB to VNS
2024-09-22 | 9 | 9 | SR Spawning | 22 | – | – | – | – | – | – | [26 empty] | – | – | – | – | – | – | – | – |  | – | – |  | – | – | – | – | – | – | – | – | – | – | – | – | – | – | – | – | – | – | – | – | – | – | – | – | – | – | – | – | – | – | – | – | – | – | – | – | – | – | – | – | – | – | – | – | – | – | – | – | – | – | – | – | bar: SKB to VNS
2024-09-23 | 9 | 9 | SR Spawning | 23 | – | – | – | – | – | – | [26 empty] | – | – | – | – | – | – | – | – |  | – | – |  | – | – | – | – | – | – | – | – | – | – | – | – | – | – | – | – | – | – | – | – | – | – | – | – | – | – | – | – | – | – | – | – | – | – | – | – | – | – | – | – | – | – | – | – | – | – | – | – | – | – | – | – | bar: SKB to VNS
2024-09-24 | 9 | 9 | SR Spawning | 24 | – | – | – | – | – | – | [26 empty] | – | – | – | – | – | – | – | – |  | – | – |  | – | – | – | – | – | – | – | – | – | – | – | – | – | – | – | – | – | – | – | – | – | – | – | – | – | – | – | – | – | – | – | – | – | – | – | – | – | – | – | – | – | – | – | – | – | – | – | – | – | – | – | – | bar: SKB to VNS
2024-09-25 | 9 | 9 | SR Spawning | 25 | – | – | – | – | – | – | [26 empty] | – | – | – | – | – | – | – | – |  | – | – |  | – | – | – | – | – | – | – | – | – | – | – | – | – | – | – | – | – | – | – | – | – | – | – | – | – | – | – | – | – | – | – | – | – | – | – | – | – | – | – | – | – | – | – | – | – | – | – | – | – | – | – | – | bar: SKB to VNS
2024-09-26 | 9 | 9 | SR Spawning | 26 | – | – | – | – | – | – | [26 empty] | – | – | – | – | – | – | – | – |  | – | – |  | – | – | – | – | – | – | – | – | – | – | – | – | – | – | – | – | – | – | – | – | – | – | – | – | – | – | – | – | – | – | – | – | – | – | – | – | – | – | – | – | – | – | – | – | – | – | – | – | – | – | – | – | bar: SKB to VNS
2024-09-27 | 9 | 9 | SR Spawning | 27 | – | – | – | – | – | – | [26 empty] | – | – | – | – | – | – | – | – |  | – | – |  | – | – | – | – | – | – | – | – | – | – | – | – | – | – | – | – | – | – | – | – | – | – | – | – | – | – | – | – | – | – | – | – | – | – | – | – | – | – | – | – | – | – | – | – | – | – | – | – | – | – | – | – | bar: SKB to VNS
2024-09-28 | 9 | 9 | SR Spawning | 28 | – | – | – | – | – | – | [26 empty] | – | – | – | – | – | – | – | – |  | – | – |  | – | – | – | – | – | – | – | – | – | – | – | – | – | – | – | – | – | – | – | – | – | – | – | – | – | – | – | – | – | – | – | – | – | – | – | – | – | – | – | – | – | – | – | – | – | – | – | – | – | – | – | – | bar: SKB to VNS
2024-09-29 | 9 | 9 | SR Spawning | 29 | – | – | – | – | – | – | [26 empty] | – | – | – | – | – | – | – | – |  | – | – |  | – | – | – | – | – | – | – | – | – | – | – | – | – | – | – | – | – | – | – | – | – | – | – | – | – | – | – | – | – | – | – | – | – | – | – | – | – | – | – | – | – | – | – | – | – | – | – | – | – | – | – | – | bar: SKB to VNS
2024-09-30 | 9 | 9 | SR Spawning | 30 | – | – | – | – | – | – | [26 empty] | – | – | – | – | – | – | – | – |  | – | – |  | – | – | – | – | – | – | – | – | – | – | – | – | – | – | – | – | – | – | – | – | – | – | – | – | – | – | – | – | – | – | – | – | – | – | – | – | – | – | – | – | – | – | – | – | – | – | – | – | – | – | – | – | bar: SKB to VNS
2024-10-01 | 10 | 10a | SR Incubation | 1 | – | – | – | – | – | – | [26 empty] | – | – | – | – | – | – | – | – |  | – | – |  | – | – | – | – | – | – | – | – | – | – | – | – | – | – | – | – | – | – | – | – | – | – | – | – | – | – | – | – | – | – | – | – | – | – | – | – | – | – | – | – | – | – | – | – | – | – | – | – | – | – | – | – | bar: SKB to VNS
2024-10-02 | 10 | 10a | SR Incubation | 2 | – | – | – | – | – | – | [26 empty] | – | – | – | – | – | – | – | – |  | – | – |  | – | – | – | – | – | – | #VALUE! | – | – | – | – | – | – | – | – | – | – | – | – | – | – | – | – | – | – | – | – | – | – | – | – | – | – | – | – | – | – | – | – | – | – | – | – | – | – | – | – | – | – | – | – | – | bar: SKB to VNS
2024-10-03 | 10 | 10a | SR Incubation | 3 | – | – | – | – | – | – | [26 empty] | – | – | – | – | – | – | – | – |  | – | – |  | – | – | – | – | – | – | – | – | – | – | – | – | – | – | – | – | – | – | – | – | – | – | – | – | – | – | – | – | – | – | – | – | – | – | – | – | – | – | – | – | – | – | – | – | – | – | – | – | – | – | – | – | bar: SKB to VNS
2024-10-04 | 10 | 10a | SR Incubation | 4 | – | – | – | – | – | – | [26 empty] | – | – | – | – | – | – | – | – |  | – | – |  | – | – | – | – | – | – | – | – | – | – | – | – | – | – | – | – | – | – | – | – | – | – | – | – | – | – | – | – | – | – | – | – | – | – | – | – | – | – | – | – | – | – | – | – | – | – | – | – | – | – | – | – | bar: SKB to VNS
2024-10-05 | 10 | 10a | SR Incubation | 5 | – | – | – | – | – | – | [26 empty] | – | – | – | – | – | – | – | – |  | – | – |  | – | – | – | – | – | – | – | – | – | – | – | – | – | – | – | – | – | – | – | – | – | – | – | – | – | – | – | – | – | – | – | – | – | – | – | – | – | – | – | – | – | – | – | – | – | – | – | – | – | – | – | – | bar: SKB to VNS
2024-10-06 | 10 | 10a | SR Incubation | 6 | – | – | – | – | – | – | [26 empty] | – | – | – | – | – | – | – | – |  | – | – |  | – | – | – | – | – | – | – | – | – | – | – | – | – | – | – | – | – | – | – | – | – | – | – | – | – | – | – | – | – | – | – | – | – | – | – | – | – | – | – | – | – | – | – | – | – | – | – | – | – | – | – | – | bar: SKB to VNS
2024-10-07 | 10 | 10a | SR Incubation | 7 | – | – | – | – | – | – | [26 empty] | – | – | – | – | – | – | – | – |  | – | – |  | – | – | – | – | – | – | – | – | – | – | – | – | – | – | – | – | – | – | – | – | – | – | – | – | – | – | – | – | – | – | – | – | – | – | – | – | – | – | – | – | – | – | – | – | – | – | – | – | – | – | – | – | bar: SKB to VNS
2024-10-08 | 10 | 10a | SR Incubation | 8 | – | – | – | – | – | – | [26 empty] | – | – | – | – | – | – | – | – |  | – | – |  | – | – | – | – | – | – | – | – | – | – | – | – | – | – | – | – | – | – | – | – | – | – | – | – | – | – | – | – | – | – | – | – | – | – | – | – | – | – | – | – | – | – | – | – | – | – | – | – | – | – | – | – | bar: SKB to VNS
2024-10-09 | 10 | 10a | SR Incubation | 9 | – | – | – | – | – | – | [26 empty] | – | – | – | – | – | – | – | – |  | – | – |  | – | – | – | – | – | – | – | – | – | – | – | – | – | – | – | – | – | – | – | – | – | – | – | – | – | – | – | – | – | – | – | – | – | – | – | – | – | – | – | – | – | – | – | – | – | – | – | – | – | – | – | – | bar: SKB to VNS
2024-10-10 | 10 | 10a | SR Incubation | 10 | – | – | – | – | – | – | [26 empty] | – | – | – | – | – | – | – | – |  | – | – |  | – | – | – | – | – | – | – | – | – | – | – | – | – | – | – | – | – | – | – | – | – | – | – | – | – | – | – | – | – | – | – | – | – | – | – | – | – | – | – | – | – | – | – | – | – | – | – | – | – | – | – | – | bar: SKB to VNS
2024-10-11 | 10 | 10a | SR Incubation | 11 | – | – | – | – | – | – | [26 empty] | – | – | – | – | – | – | – | – |  | – | – |  | – | – | – | – | – | – | – | – | – | – | – | – | – | – | – | – | – | – | – | – | – | – | – | – | – | – | – | – | – | – | – | – | – | – | – | – | – | – | – | – | – | – | – | – | – | – | – | – | – | – | – | – | bar: SKB to VNS
2024-10-12 | 10 | 10a | SR Incubation | 12 | – | – | – | – | – | – | [26 empty] | – | – | – | – | – | – | – | – |  | – | – |  | – | – | – | – | – | – | – | – | – | – | – | – | – | – | – | – | – | – | – | – | – | – | – | – | – | – | – | – | – | – | – | – | – | – | – | – | – | – | – | – | – | – | – | – | – | – | – | – | – | – | – | – | bar: SKB to VNS
2024-10-13 | 10 | 10a | SR Incubation | 13 | – | – | – | – | – | – | [26 empty] | – | – | – | – | – | – | – | – |  | – | – |  | – | – | – | – | – | – | – | – | – | – | – | – | – | – | – | – | – | – | – | – | – | – | – | – | – | – | – | – | – | – | – | – | – | – | – | – | – | – | – | – | – | – | – | – | – | – | – | – | – | – | – | – | bar: SKB to VNS
2024-10-14 | 10 | 10a | SR Incubation | 14 | – | – | – | – | – | – | [26 empty] | – | – | – | – | – | – | – | – |  | – | – |  | – | – | – | – | – | – | – | – | – | – | – | – | – | – | – | – | – | – | – | – | – | – | – | – | – | – | – | – | – | – | – | – | – | – | – | – | – | – | – | – | – | – | – | – | – | – | – | – | – | – | – | – | bar: SKB to VNS
2024-10-15 | 10 | 10a | SR Incubation | 15 | – | – | – | – | – | – | [26 empty] | – | – | – | – | – | – | – | – |  | – | – |  | – | – | – | – | – | – | – | – | – | – | – | – | – | – | – | – | – | – | – | – | – | – | – | – | – | – | – | – | – | – | – | – | – | – | – | – | – | – | – | – | – | – | – | – | – | – | – | – | – | – | – | – | bar: SKB to VNS
2024-10-16 | 10 | 10b | SR Incubation | 16 | – | – | – | – | – | – | [26 empty] | – | – | – | – | – | – | – | – |  | – | – |  | – | – | – | – | – | – | – | – | – | – | – | – | – | – | – | – | – | – | – | – | – | – | – | – | – | – | – | – | – | – | – | – | – | – | – | – | – | – | – | – | – | – | – | – | – | – | – | – | – | – | – | – | bar: SKB to VNS
2024-10-17 | 10 | 10b | SR Incubation | 17 | – | – | – | – | – | – | [26 empty] | – | – | – | – | – | – | – | – |  | – | – |  | – | – | – | – | – | – | – | – | – | – | – | – | – | – | – | – | – | – | – | – | – | – | – | – | – | – | – | – | – | – | – | – | – | – | – | – | – | – | – | – | – | – | – | – | – | – | – | – | – | – | – | – | bar: SKB to VNS
2024-10-18 | 10 | 10b | SR Incubation | 18 | – | – | – | – | – | – | [26 empty] | – | – | – | – | – | – | – | – |  | – | – |  | – | – | – | – | – | – | – | – | – | – | – | – | – | – | – | – | – | – | – | – | – | – | – | – | – | – | – | – | – | – | – | – | – | – | – | – | – | – | – | – | – | – | – | – | – | – | – | – | – | – | – | – | bar: SKB to VNS
2024-10-19 | 10 | 10b | SR Incubation | 19 | – | – | – | – | – | – | [26 empty] | – | – | – | – | – | – | – | – |  | – | – |  | – | – | – | – | – | – | – | – | – | – | – | – | – | – | – | – | – | – | – | – | – | – | – | – | – | – | – | – | – | – | – | – | – | – | – | – | – | – | – | – | – | – | – | – | – | – | – | – | – | – | – | – | bar: SKB to VNS
2024-10-20 | 10 | 10b | SR Incubation | 20 | – | – | – | – | – | – | [26 empty] | – | – | – | – | – | – | – | – |  | – | – |  | – | – | – | – | – | – | – | – | – | – | – | – | – | – | – | – | – | – | – | – | – | – | – | – | – | – | – | – | – | – | – | – | – | – | – | – | – | – | – | – | – | – | – | – | – | – | – | – | – | – | – | – | bar: SKB to VNS
2024-10-21 | 10 | 10b | SR Incubation | 21 | – | – | – | – | – | – | [26 empty] | – | – | – | – | – | – | – | – |  | – | – |  | – | – | – | – | – | – | – | – | – | – | – | – | – | – | – | – | – | – | – | – | – | – | – | – | – | – | – | – | – | – | – | – | – | – | – | – | – | – | – | – | – | – | – | – | – | – | – | – | – | – | – | – | bar: SKB to VNS
2024-10-22 | 10 | 10b | SR Incubation | 22 | – | – | – | – | – | – | [26 empty] | – | – | – | – | – | – | – | – |  | – | – |  | – | – | – | – | – | – | – | – | – | – | – | – | – | – | – | – | – | – | – | – | – | – | – | – | – | – | – | – | – | – | – | – | – | – | – | – | – | – | – | – | – | – | – | – | – | – | – | – | – | – | – | – | bar: SKB to VNS
2024-10-23 | 10 | 10b | SR Incubation | 23 | – | – | – | – | – | – | [26 empty] | – | – | – | – | – | – | – | – |  | – | – |  | – | – | – | – | – | – | – | – | – | – | – | – | – | – | – | – | – | – | – | – | – | – | – | – | – | – | – | – | – | – | – | – | – | – | – | – | – | – | – | – | – | – | – | – | – | – | – | – | – | – | – | – | bar: SKB to VNS
2024-10-24 | 10 | 10b | SR Incubation | 24 | – | – | – | – | – | – | [26 empty] | – | – | – | – | – | – | – | – |  | – | – |  | – | – | – | – | – | – | – | – | – | – | – | – | – | – | – | – | – | – | – | – | – | – | – | – | – | – | – | – | – | – | – | – | – | – | – | – | – | – | – | – | – | – | – | – | – | – | – | – | – | – | – | – | bar: SKB to VNS
2024-10-25 | 10 | 10b | SR Incubation | 25 | – | – | – | – | – | – | [26 empty] | – | – | – | – | – | – | – | – |  | – | – |  | – | – | – | – | – | – | – | – | – | – | – | – | – | – | – | – | – | – | – | – | – | – | – | – | – | – | – | – | – | – | – | – | – | – | – | – | – | – | – | – | – | – | – | – | – | – | – | – | – | – | – | – | bar: SKB to VNS
2024-10-26 | 10 | 10b | SR Incubation | 26 | – | – | – | – | – | – | [26 empty] | – | – | – | – | – | – | – | – |  | – | – |  | – | – | – | – | – | – | – | – | – | – | – | – | – | – | – | – | – | – | – | – | – | – | – | – | – | – | – | – | – | – | – | – | – | – | – | – | – | – | – | – | – | – | – | – | – | – | – | – | – | – | – | – | bar: SKB to VNS
2024-10-27 | 10 | 10b | SR Incubation | 27 | – | – | – | – | – | – | [26 empty] | – | – | – | – | – | – | – | – |  | – | – |  | – | – | – | – | – | – | – | – | – | – | – | – | – | – | – | – | – | – | – | – | – | – | – | – | – | – | – | – | – | – | – | – | – | – | – | – | – | – | – | – | – | – | – | – | – | – | – | – | – | – | – | – | bar: SKB to VNS
2024-10-28 | 10 | 10b | SR Incubation | 28 | – | – | – | – | – | – | [26 empty] | – | – | – | – | – | – | – | – |  | – | – |  | – | – | – | – | – | – | – | – | – | – | – | – | – | – | – | – | – | – | – | – | – | – | – | – | – | – | – | – | – | – | – | – | – | – | – | – | – | – | – | – | – | – | – | – | – | – | – | – | – | – | – | – | bar: SKB to VNS
2024-10-29 | 10 | 10b | SR Incubation | 29 | – | – | – | – | – | – | [26 empty] | – | – | – | – | – | – | – | – |  | – | – |  | – | – | – | – | – | – | – | – | – | – | – | – | – | – | – | – | – | – | – | – | – | – | – | – | – | – | – | – | – | – | – | – | – | – | – | – | – | – | – | – | – | – | – | – | – | – | – | – | – | – | – | – | bar: SKB to VNS
2024-10-30 | 10 | 10b | SR Incubation | 30 | – | – | – | – | – | – | [26 empty] | – | – | – | – | – | – | – | – |  | – | – |  | – | – | – | – | – | – | – | – | – | – | – | – | – | – | – | – | – | – | – | – | – | – | – | – | – | – | – | – | – | – | – | – | – | – | – | – | – | – | – | – | – | – | – | – | – | – | – | – | – | – | – | – | bar: SKB to VNS
2024-10-31 | 10 | 10b | SR Incubation | 31 | – | – | – | – | – | – | [26 empty] | – | – | – | – | – | – | – | – |  | – | – |  | – | – | – | – | – | – | – | – | – | – | – | – | – | – | – | – | – | – | – | – | – | – | – | – | – | – | – | – | – | – | – | – | – | – | – | – | – | – | – | – | – | – | – | – | – | – | – | – | – | – | – | – | bar: SKB to VNS
2024-11-01 | 11 | 11a | FR Attraction | 1 | – | – | – | – | – | – | [26 empty] | – | – | – | – | – | – | – | – |  | – | – |  | – | – | – | – | – | – | – | – | – | – | – | – | – | – | – | – | – | – | – | – | – | – | – | – | – | – | – | – | – | – | – | – | – | – | – | – | – | – | – | – | – | – | – | – | – | – | – | – | – | – | – | – | bar: SKB to VNS
2024-11-02 | 11 | 11a | FR Attraction | 2 | – | – | – | – | – | – | [26 empty] | – | – | – | – | – | – | – | – |  | – | – |  | – | – | – | – | – | – | – | – | – | – | – | – | – | – | – | – | – | – | – | – | – | – | – | – | – | – | – | – | – | – | – | – | – | – | – | – | – | – | – | – | – | – | – | – | – | – | – | – | – | – | – | – | bar: SKB to VNS
2024-11-03 | 11 | 11a | FR Attraction | 3 | – | – | – | – | – | – | [26 empty] | – | – | – | – | – | – | – | – |  | – | – |  | – | – | – | – | – | – | – | – | – | – | – | – | – | – | – | – | – | – | – | – | – | – | – | – | – | – | – | – | – | – | – | – | – | – | – | – | – | – | – | – | – | – | – | – | – | – | – | – | – | – | – | – | bar: SKB to VNS
2024-11-04 | 11 | 11a | FR Attraction | 4 | – | – | – | – | – | – | [26 empty] | – | – | – | – | – | – | – | – |  | – | – |  | – | – | – | – | – | – | – | – | – | – | – | – | – | – | – | – | – | – | – | – | – | – | – | – | – | – | – | – | – | – | – | – | – | – | – | – | – | – | – | – | – | – | – | – | – | – | – | – | – | – | – | – | bar: SKB to VNS
2024-11-05 | 11 | 11a | FR Attraction | 5 | – | – | – | – | – | – | [26 empty] | – | – | – | – | – | – | – | – |  | – | – |  | – | – | – | – | – | – | – | – | – | – | – | – | – | – | – | – | – | – | – | – | – | – | – | – | – | – | – | – | – | – | – | – | – | – | – | – | – | – | – | – | – | – | – | – | – | – | – | – | – | – | – | – | bar: SKB to VNS
2024-11-06 | 11 | 11a | FR Attraction | 6 | – | – | – | – | – | – | [26 empty] | – | – | – | – | – | – | – | – |  | – | – |  | – | – | – | – | – | – | – | – | – | – | – | – | – | – | – | – | – | – | – | – | – | – | – | – | – | – | – | – | – | – | – | – | – | – | – | – | – | – | – | – | – | – | – | – | – | – | – | – | – | – | – | – | bar: SKB to VNS
2024-11-07 | 11 | 11a | FR Attraction | 7 | – | – | – | – | – | – | [26 empty] | – | – | – | – | – | – | – | – |  | – | – |  | – | – | – | – | – | – | – | – | – | – | – | – | – | – | – | – | – | – | – | – | – | – | – | – | – | – | – | – | – | – | – | – | – | – | – | – | – | – | – | – | – | – | – | – | – | – | – | – | – | – | – | – | bar: SKB to VNS
2024-11-08 | 11 | 11a | FR Attraction | 8 | – | – | – | – | – | – | [26 empty] | – | – | – | – | – | – | – | – |  | – | – |  | – | – | – | – | – | – | – | – | – | – | – | – | – | – | – | – | – | – | – | – | – | – | – | – | – | – | – | – | – | – | – | – | – | – | – | – | – | – | – | – | – | – | – | – | – | – | – | – | – | – | – | – | bar: SKB to VNS
2024-11-09 | 11 | 11a | FR Attraction | 9 | – | – | – | – | – | – | [26 empty] | – | – | – | – | – | – | – | – |  | – | – |  | – | – | – | – | – | – | – | – | – | – | – | – | – | – | – | – | – | – | – | – | – | – | – | – | – | – | – | – | – | – | – | – | – | – | – | – | – | – | – | – | – | – | – | – | – | – | – | – | – | – | – | – | bar: SKB to VNS
2024-11-10 | 11 | 11a | FR Attraction | 10 | – | – | – | – | – | – | [26 empty] | – | – | – | – | – | – | – | – |  | – | – |  | – | – | – | – | – | – | – | – | – | – | – | – | – | – | – | – | – | – | – | – | – | – | – | – | – | – | – | – | – | – | – | – | – | – | – | – | – | – | – | – | – | – | – | – | – | – | – | – | – | – | – | – | bar: SKB to VNS
2024-11-11 | 11 | 11a | FR Spawning | 11 | – | – | – | – | – | – | [26 empty] | – | – | – | – | – | – | – | – |  | – | – |  | – | – | – | – | – | – | – | – | – | – | – | – | – | – | – | – | – | – | – | – | – | – | – | – | – | – | – | – | – | – | – | – | – | – | – | – | – | – | – | – | – | – | – | – | – | – | – | – | – | – | – | – | bar: SKB to VNS
2024-11-12 | 11 | 11a | FR Spawning | 12 | – | – | – | – | – | – | [26 empty] | – | – | – | – | – | – | – | – |  | – | – |  | – | – | – | – | – | – | – | – | – | – | – | – | – | – | – | – | – | – | – | – | – | – | – | – | – | – | – | – | – | – | – | – | – | – | – | – | – | – | – | – | – | – | – | – | – | – | – | – | – | – | – | – | bar: SKB to VNS
2024-11-13 | 11 | 11a | FR Spawning | 13 | – | – | – | – | – | – | [26 empty] | – | – | – | – | – | – | – | – |  | – | – |  | – | – | – | – | – | – | – | – | – | – | – | – | – | – | – | – | – | – | – | – | – | – | – | – | – | – | – | – | – | – | – | – | – | – | – | – | – | – | – | – | – | – | – | – | – | – | – | – | – | – | – | – | bar: SKB to VNS
2024-11-14 | 11 | 11a | FR Spawning | 14 | – | – | – | – | – | – | [26 empty] | – | – | – | – | – | – | – | – |  | – | – |  | – | – | – | – | – | – | – | – | – | – | – | – | – | – | – | – | – | – | – | – | – | – | – | – | – | – | – | – | – | – | – | – | – | – | – | – | – | – | – | – | – | – | – | – | – | – | – | – | – | – | – | – | bar: SKB to VNS
2024-11-15 | 11 | 11b | FR Spawning | 15 | – | – | – | – | – | – | [26 empty] | – | – | – | – | – | – | – | – |  | – | – |  | – | – | – | – | – | – | – | – | – | – | – | – | – | – | – | – | – | – | – | – | – | – | – | – | – | – | – | – | – | – | – | – | – | – | – | – | – | – | – | – | – | – | – | – | – | – | – | – | – | – | – | – | bar: SKB to VNS
2024-11-16 | 11 | 11b | FR Spawning | 16 | – | – | – | – | – | – | [26 empty] | – | – | – | – | – | – | – | – |  | – | – |  | – | – | – | – | – | – | – | – | – | – | – | – | – | – | – | – | – | – | – | – | – | – | – | – | – | – | – | – | – | – | – | – | – | – | – | – | – | – | – | – | – | – | – | – | – | – | – | – | – | – | – | – | bar: SKB to VNS
2024-11-17 | 11 | 11b | FR Spawning | 17 | – | – | – | – | – | – | [26 empty] | – | – | – | – | – | – | – | – |  | – | – |  | – | – | – | – | – | – | – | – | – | – | – | – | – | – | – | – | – | – | – | – | – | – | – | – | – | – | – | – | – | – | – | – | – | – | – | – | – | – | – | – | – | – | – | – | – | – | – | – | – | – | – | – | bar: SKB to VNS
2024-11-18 | 11 | 11b | FR Spawning | 18 | – | – | – | – | – | – | [26 empty] | – | – | – | – | – | – | – | – |  | – | – |  | – | – | – | – | – | – | – | – | – | – | – | – | – | – | – | – | – | – | – | – | – | – | – | – | – | – | – | – | – | – | – | – | – | – | – | – | – | – | – | – | – | – | – | – | – | – | – | – | – | – | – | – | bar: SKB to VNS
2024-11-19 | 11 | 11b | FR Spawning | 19 | – | – | – | – | – | – | [26 empty] | – | – | – | – | – | – | – | – |  | – | – |  | – | – | – | – | – | – | – | – | – | – | – | – | – | – | – | – | – | – | – | – | – | – | – | – | – | – | – | – | – | – | – | – | – | – | – | – | – | – | – | – | – | – | – | – | – | – | – | – | – | – | – | – | bar: SKB to VNS
2024-11-20 | 11 | 11b | FR Spawning | 20 | – | – | – | – | – | – | [26 empty] | – | – | – | – | – | – | – | – |  | – | – |  | – | – | – | – | – | – | – | – | – | – | – | – | – | – | – | – | – | – | – | – | – | – | – | – | – | – | – | – | – | – | – | – | – | – | – | – | – | – | – | – | – | – | – | – | – | – | – | – | – | – | – | – | bar: SKB to VNS
2024-11-21 | 11 | 11b | FR Spawning | 21 | – | – | – | – | – | – | [26 empty] | – | – | – | – | – | – | – | – |  | – | – |  | – | – | – | – | – | – | – | – | – | – | – | – | – | – | – | – | – | – | – | – | – | – | – | – | – | – | – | – | – | – | – | – | – | – | – | – | – | – | – | – | – | – | – | – | – | – | – | – | – | – | – | – | bar: SKB to VNS
2024-11-22 | 11 | 11b | FR Spawning | 22 | – | – | – | – | – | – | [26 empty] | – | – | – | – | – | – | – | – |  | – | – |  | – | – | – | – | – | – | – | – | – | – | – | – | – | – | – | – | – | – | – | – | – | – | – | – | – | – | – | – | – | – | – | – | – | – | – | – | – | – | – | – | – | – | – | – | – | – | – | – | – | – | – | – | bar: SKB to VNS
2024-11-23 | 11 | 11b | FR Spawning | 23 | – | – | – | – | – | – | [26 empty] | – | – | – | – | – | – | – | – |  | – | – |  | – | – | – | – | – | – | – | – | – | – | – | – | – | – | – | – | – | – | – | – | – | – | – | – | – | – | – | – | – | – | – | – | – | – | – | – | – | – | – | – | – | – | – | – | – | – | – | – | – | – | – | – | bar: SKB to VNS
2024-11-24 | 11 | 11b | FR Spawning | 24 | – | – | – | – | – | – | [26 empty] | – | – | – | – | – | – | – | – |  | – | – |  | – | – | – | – | – | – | – | – | – | – | – | – | – | – | – | – | – | – | – | – | – | – | – | – | – | – | – | – | – | – | – | – | – | – | – | – | – | – | – | – | – | – | – | – | – | – | – | – | – | – | – | – | bar: SKB to VNS
2024-11-25 | 11 | 11b | FR Spawning | 25 | – | – | – | – | – | – | [26 empty] | – | – | – | – | – | – | – | – |  | – | – |  | – | – | – | – | – | – | – | – | – | – | – | – | – | – | – | – | – | – | – | – | – | – | – | – | – | – | – | – | – | – | – | – | – | – | – | – | – | – | – | – | – | – | – | – | – | – | – | – | – | – | – | – | bar: SKB to VNS
2024-11-26 | 11 | 11b | FR Spawning | 26 | – | – | – | – | – | – | [26 empty] | – | – | – | – | – | – | – | – |  | – | – |  | – | – | – | – | – | – | – | – | – | – | – | – | – | – | – | – | – | – | – | – | – | – | – | – | – | – | – | – | – | – | – | – | – | – | – | – | – | – | – | – | – | – | – | – | – | – | – | – | – | – | – | – | bar: SKB to VNS
2024-11-27 | 11 | 11b | FR Spawning | 27 | – | – | – | – | – | – | [26 empty] | – | – | – | – | – | – | – | – |  | – | – |  | – | – | – | – | – | – | – | – | – | – | – | – | – | – | – | – | – | – | – | – | – | – | – | – | – | – | – | – | – | – | – | – | – | – | – | – | – | – | – | – | – | – | – | – | – | – | – | – | – | – | – | – | bar: SKB to VNS
2024-11-28 | 11 | 11b | FR Spawning | 28 | – | – | – | – | – | – | [26 empty] | – | – | – | – | – | – | – | – |  | – | – |  | – | – | – | – | – | – | – | – | – | – | – | – | – | – | – | – | – | – | – | – | – | – | – | – | – | – | – | – | – | – | – | – | – | – | – | – | – | – | – | – | – | – | – | – | – | – | – | – | – | – | – | – | bar: SKB to VNS
2024-11-29 | 11 | 11b | FR Spawning | 29 | – | – | – | – | – | – | [26 empty] | – | – | – | – | – | – | – | – |  | – | – |  | – | – | – | – | – | – | – | – | – | – | – | – | – | – | – | – | – | – | – | – | – | – | – | – | – | – | – | – | – | – | – | – | – | – | – | – | – | – | – | – | – | – | – | – | – | – | – | – | – | – | – | – | bar: SKB to VNS
2024-11-30 | 11 | 11b | FR Spawning | 30 | – | – | – | – | – | – | [26 empty] | – | – | – | – | – | – | – | – |  | – | – |  | – | – | – | – | – | – | – | – | – | – | – | – | – | – | – | – | – | – | – | – | – | – | – | – | – | – | – | – | – | – | – | – | – | – | – | – | – | – | – | – | – | – | – | – | – | – | – | – | – | – | – | – | bar: SKB to VNS
2024-12-01 | 12 | 12 | FR Spawning | 1 | – | – | – | – | – | – | [26 empty] | – | – | – | – | – | – | – | – |  | – | – |  | – | – | – | – | – | – | – | – | – | – | – | – | – | – | – | – | – | – | – | – | – | – | – | – | – | – | – | – | – | – | – | – | – | – | – | – | – | – | – | – | – | – | – | – | – | – | – | – | – | – | – | – | bar: SKB to VNS
2024-12-02 | 12 | 12 | FR Spawning | 2 | – | – | – | – | – | – | [26 empty] | – | – | – | – | – | – | – | – |  | – | – |  | – | – | – | – | – | – | – | – | – | – | – | – | – | – | – | – | – | – | – | – | – | – | – | – | – | – | – | – | – | – | – | – | – | – | – | – | – | – | – | – | – | – | – | – | – | – | – | – | – | – | – | – | bar: SKB to VNS
2024-12-03 | 12 | 12 | FR Spawning | 3 | – | – | – | – | – | – | [26 empty] | – | – | – | – | – | – | – | – |  | – | – |  | – | – | – | – | – | – | – | – | – | – | – | – | – | – | – | – | – | – | – | – | – | – | – | – | – | – | – | – | – | – | – | – | – | – | – | – | – | – | – | – | – | – | – | – | – | – | – | – | – | – | – | – | bar: SKB to VNS
2024-12-04 | 12 | 12 | FR Spawning | 4 | – | – | – | – | – | – | [26 empty] | – | – | – | – | – | – | – | – |  | – | – |  | – | – | – | – | – | – | – | – | – | – | – | – | – | – | – | – | – | – | – | – | – | – | – | – | – | – | – | – | – | – | – | – | – | – | – | – | – | – | – | – | – | – | – | – | – | – | – | – | – | – | – | – | bar: SKB to VNS
2024-12-05 | 12 | 12 | FR Spawning | 5 | – | – | – | – | – | – | [26 empty] | – | – | – | – | – | – | – | – |  | – | – |  | – | – | – | – | – | – | – | – | – | – | – | – | – | – | – | – | – | – | – | – | – | – | – | – | – | – | – | – | – | – | – | – | – | – | – | – | – | – | – | – | – | – | – | – | – | – | – | – | – | – | – | – | bar: SKB to VNS
2024-12-06 | 12 | 12 | FR Spawning | 6 | – | – | – | – | – | – | [26 empty] | – | – | – | – | – | – | – | – |  | – | – |  | – | – | – | – | – | – | – | – | – | – | – | – | – | – | – | – | – | – | – | – | – | – | – | – | – | – | – | – | – | – | – | – | – | – | – | – | – | – | – | – | – | – | – | – | – | – | – | – | – | – | – | – | bar: SKB to VNS
2024-12-07 | 12 | 12 | FR Spawning | 7 | – | – | – | – | – | – | [26 empty] | – | – | – | – | – | – | – | – |  | – | – |  | – | – | – | – | – | – | – | – | – | – | – | – | – | – | – | – | – | – | – | – | – | – | – | – | – | – | – | – | – | – | – | – | – | – | – | – | – | – | – | – | – | – | – | – | – | – | – | – | – | – | – | – | bar: SKB to VNS
2024-12-08 | 12 | 12 | FR Spawning | 8 | – | – | – | – | – | – | [26 empty] | – | – | – | – | – | – | – | – |  | – | – |  | – | – | – | – | – | – | – | – | – | – | – | – | – | – | – | – | – | – | – | – | – | – | – | – | – | – | – | – | – | – | – | – | – | – | – | – | – | – | – | – | – | – | – | – | – | – | – | – | – | – | – | – | bar: SKB to VNS
2024-12-09 | 12 | 12 | FR Spawning | 9 | – | – | – | – | – | – | [26 empty] | – | – | – | – | – | – | – | – |  | – | – |  | – | – | – | – | – | – | – | – | – | – | – | – | – | – | – | – | – | – | – | – | – | – | – | – | – | – | – | – | – | – | – | – | – | – | – | – | – | – | – | – | – | – | – | – | – | – | – | – | – | – | – | – | bar: SKB to VNS
2024-12-10 | 12 | 12 | FR Spawning | 10 | – | – | – | – | – | – | [26 empty] | – | – | – | – | – | – | – | – |  | – | – |  | – | – | – | – | – | – | – | – | – | – | – | – | – | – | – | – | – | – | – | – | – | – | – | – | – | – | – | – | – | – | – | – | – | – | – | – | – | – | – | – | – | – | – | – | – | – | – | – | – | – | – | – | bar: SKB to VNS
2024-12-11 | 12 | 12 | FR Spawning | 11 | – | – | – | – | – | – | [26 empty] | – | – | – | – | – | – | – | – |  | – | – |  | – | – | – | – | – | – | – | – | – | – | – | – | – | – | – | – | – | – | – | – | – | – | – | – | – | – | – | – | – | – | – | – | – | – | – | – | – | – | – | – | – | – | – | – | – | – | – | – | – | – | – | – | bar: SKB to VNS
2024-12-12 | 12 | 12 | FR Spawning | 12 | – | – | – | – | – | – | [26 empty] | – | – | – | – | – | – | – | – |  | – | – |  | – | – | – | – | – | – | – | – | – | – | – | – | – | – | – | – | – | – | – | – | – | – | – | – | – | – | – | – | – | – | – | – | – | – | – | – | – | – | – | – | – | – | – | – | – | – | – | – | – | – | – | – | bar: SKB to VNS
2024-12-13 | 12 | 12 | FR Spawning | 13 | – | – | – | – | – | – | [26 empty] | – | – | – | – | – | – | – | – |  | – | – |  | – | – | – | – | – | – | – | – | – | – | – | – | – | – | – | – | – | – | – | – | – | – | – | – | – | – | – | – | – | – | – | – | – | – | – | – | – | – | – | – | – | – | – | – | – | – | – | – | – | – | – | – | bar: SKB to VNS
2024-12-14 | 12 | 12 | FR Spawning | 14 | – | – | – | – | – | – | [26 empty] | – | – | – | – | – | – | – | – |  | – | – |  | – | – | – | – | – | – | – | – | – | – | – | – | – | – | – | – | – | – | – | – | – | – | – | – | – | – | – | – | – | – | – | – | – | – | – | – | – | – | – | – | – | – | – | – | – | – | – | – | – | – | – | – | bar: SKB to VNS
2024-12-15 | 12 | 12 | FR Spawning | 15 | – | – | – | – | – | – | [26 empty] | – | – | – | – | – | – | – | – |  | – | – |  | – | – | – | – | – | – | – | – | – | – | – | – | – | – | – | – | – | – | – | – | – | – | – | – | – | – | – | – | – | – | – | – | – | – | – | – | – | – | – | – | – | – | – | – | – | – | – | – | – | – | – | – | bar: SKB to VNS
2024-12-16 | 12 | 12 | FR Spawning | 16 | – | – | – | – | – | – | [26 empty] | – | – | – | – | – | – | – | – |  | – | – |  | – | – | – | – | – | – | – | – | – | – | – | – | – | – | – | – | – | – | – | – | – | – | – | – | – | – | – | – | – | – | – | – | – | – | – | – | – | – | – | – | – | – | – | – | – | – | – | – | – | – | – | – | bar: SKB to VNS
2024-12-17 | 12 | 12 | FR Spawning | 17 | – | – | – | – | – | – | [26 empty] | – | – | – | – | – | – | – | – |  | – | – |  | – | – | – | – | – | – | – | – | – | – | – | – | – | – | – | – | – | – | – | – | – | – | – | – | – | – | – | – | – | – | – | – | – | – | – | – | – | – | – | – | – | – | – | – | – | – | – | – | – | – | – | – | bar: SKB to VNS
2024-12-18 | 12 | 12 | FR Spawning | 18 | – | – | – | – | – | – | [26 empty] | – | – | – | – | – | – | – | – |  | – | – |  | – | – | – | – | – | – | – | – | – | – | – | – | – | – | – | – | – | – | – | – | – | – | – | – | – | – | – | – | – | – | – | – | – | – | – | – | – | – | – | – | – | – | – | – | – | – | – | – | – | – | – | – | bar: SKB to VNS
2024-12-19 | 12 | 12 | FR Spawning | 19 | – | – | – | – | – | – | [26 empty] | – | – | – | – | – | – | – | – |  | – | – |  | – | – | – | – | – | – | – | – | – | – | – | – | – | – | – | – | – | – | – | – | – | – | – | – | – | – | – | – | – | – | – | – | – | – | – | – | – | – | – | – | – | – | – | – | – | – | – | – | – | – | – | – | bar: SKB to VNS
2024-12-20 | 12 | 12 | FR Spawning | 20 | – | – | – | – | – | – | [26 empty] | – | – | – | – | – | – | – | – |  | – | – |  | – | – | – | – | – | – | – | – | – | – | – | – | – | – | – | – | – | – | – | – | – | – | – | – | – | – | – | – | – | – | – | – | – | – | – | – | – | – | – | – | – | – | – | – | – | – | – | – | – | – | – | – | bar: SKB to VNS
2024-12-21 | 12 | 12 | FR Spawning | 21 | – | – | – | – | – | – | [26 empty] | – | – | – | – | – | – | – | – |  | – | – |  | – | – | – | – | – | – | – | – | – | – | – | – | – | – | – | – | – | – | – | – | – | – | – | – | – | – | – | – | – | – | – | – | – | – | – | – | – | – | – | – | – | – | – | – | – | – | – | – | – | – | – | – | bar: SKB to VNS
2024-12-22 | 12 | 12 | FR Spawning | 22 | – | – | – | – | – | – | [26 empty] | – | – | – | – | – | – | – | – |  | – | – |  | – | – | – | – | – | – | – | – | – | – | – | – | – | – | – | – | – | – | – | – | – | – | – | – | – | – | – | – | – | – | – | – | – | – | – | – | – | – | – | – | – | – | – | – | – | – | – | – | – | – | – | – | bar: SKB to VNS
2024-12-23 | 12 | 12 | FR Spawning | 23 | – | – | – | – | – | – | [26 empty] | – | – | – | – | – | – | – | – |  | – | – |  | – | – | – | – | – | – | – | – | – | – | – | – | – | – | – | – | – | – | – | – | – | – | – | – | – | – | – | – | – | – | – | – | – | – | – | – | – | – | – | – | – | – | – | – | – | – | – | – | – | – | – | – | bar: SKB to VNS
2024-12-24 | 12 | 12 | FR Spawning | 24 | – | – | – | – | – | – | [26 empty] | – | – | – | – | – | – | – | – |  | – | – |  | – | – | – | – | – | – | – | – | – | – | – | – | – | – | – | – | – | – | – | – | – | – | – | – | – | – | – | – | – | – | – | – | – | – | – | – | – | – | – | – | – | – | – | – | – | – | – | – | – | – | – | – | bar: SKB to VNS
2024-12-25 | 12 | 12 | FR Spawning | 25 | – | – | – | – | – | – | [26 empty] | – | – | – | – | – | – | – | – |  | – | – |  | – | – | – | – | – | – | – | – | – | – | – | – | – | – | – | – | – | – | – | – | – | – | – | – | – | – | – | – | – | – | – | – | – | – | – | – | – | – | – | – | – | – | – | – | – | – | – | – | – | – | – | – | bar: SKB to VNS
2024-12-26 | 12 | 12 | FR Spawning | 26 | – | – | – | – | – | – | [26 empty] | – | – | – | – | – | – | – | – |  | – | – |  | – | – | – | – | – | – | – | – | – | – | – | – | – | – | – | – | – | – | – | – | – | – | – | – | – | – | – | – | – | – | – | – | – | – | – | – | – | – | – | – | – | – | – | – | – | – | – | – | – | – | – | – | bar: SKB to VNS
2024-12-27 | 12 | 12 | FR Spawning | 27 | – | – | – | – | – | – | [26 empty] | – | – | – | – | – | – | – | – |  | – | – |  | – | – | – | – | – | – | – | – | – | – | – | – | – | – | – | – | – | – | – | – | – | – | – | – | – | – | – | – | – | – | – | – | – | – | – | – | – | – | – | – | – | – | – | – | – | – | – | – | – | – | – | – | bar: SKB to VNS
2024-12-28 | 12 | 12 | FR Spawning | 28 | – | – | – | – | – | – | [26 empty] | – | – | – | – | – | – | – | – |  | – | – |  | – | – | – | – | – | – | – | – | – | – | – | – | – | – | – | – | – | – | – | – | – | – | – | – | – | – | – | – | – | – | – | – | – | – | – | – | – | – | – | – | – | – | – | – | – | – | – | – | – | – | – | – | bar: SKB to VNS
2024-12-29 | 12 | 12 | FR Spawning | 29 | – | – | – | – | – | – | [26 empty] | – | – | – | – | – | – | – | – |  | – | – |  | – | – | – | – | – | – | – | – | – | – | – | – | – | – | – | – | – | – | – | – | – | – | – | – | – | – | – | – | – | – | – | – | – | – | – | – | – | – | – | – | – | – | – | – | – | – | – | – | – | – | – | – | bar: SKB to VNS
2024-12-30 | 12 | 12 | FR Spawning | 30 | – | – | – | – | – | – | [26 empty] | – | – | – | – | – | – | – | – |  | – | – |  | – | – | – | – | – | – | – | – | – | – | – | – | – | – | – | – | – | – | – | – | – | – | – | – | – | – | – | – | – | – | – | – | – | – | – | – | – | – | – | – | – | – | – | – | – | – | – | – | – | – | – | – | bar: SKB to VNS
2024-12-31 | 12 | 12 | Winter Base | 31 | – | – | – | – | – | – | [26 empty] | – | – | – | – | – | – | – | – |  | – | – |  | – | – | – | – | – | – | – | – | – | – | – | – | – | – | – | – | – | – | – | – | – | – | – | – | – | – | – | – | – | – | – | – | – | – | – | – | – | – | – | – | – | – | – | – | – | – | – | – | – | – | – | – | bar: SKB to VNS
2025-01-01 | 13 | 13a | Winter Base | 1 | – | – | – | – | – | – | [26 empty] | – | – | – | – | – | – | – | – |  | – | – |  | – | – | – | – | – | – | – | – | – | – | – | – | – | – | – | – | – | – | – | – | – | – | – | – | – | – | – | – | – | – | – | – | – | – | – | – | – | – | – | – | – | – | – | – | – | – | – | – | – | – | – | – | bar: SKB to VNS
2025-01-02 | 13 | 13a | Winter Base | 2 | – | – | – | – | – | – | [26 empty] | – | – | – | – | – | – | – | – |  | – | – |  | – | – | – | – | – | – | – | – | – | – | – | – | – | – | – | – | – | – | – | – | – | – | – | – | – | – | – | – | – | – | – | – | – | – | – | – | – | – | – | – | – | – | – | – | – | – | – | – | – | – | – | – | bar: SKB to VNS
2025-01-03 | 13 | 13a | Winter Base | 3 | – | – | – | – | – | – | [26 empty] | – | – | – | – | – | – | – | – |  | – | – |  | – | – | – | – | – | – | – | – | – | – | – | – | – | – | – | – | – | – | – | – | – | – | – | – | – | – | – | – | – | – | – | – | – | – | – | – | – | – | – | – | – | – | – | – | – | – | – | – | – | – | – | – | bar: SKB to VNS
2025-01-04 | 13 | 13a | Winter Base | 4 | – | – | – | – | – | – | [26 empty] | – | – | – | – | – | – | – | – |  | – | – |  | – | – | – | – | – | – | – | – | – | – | – | – | – | – | – | – | – | – | – | – | – | – | – | – | – | – | – | – | – | – | – | – | – | – | – | – | – | – | – | – | – | – | – | – | – | – | – | – | – | – | – | – | bar: SKB to VNS
2025-01-05 | 13 | 13a | Winter Base | 5 | – | – | – | – | – | – | [26 empty] | – | – | – | – | – | – | – | – |  | – | – |  | – | – | – | – | – | – | – | – | – | – | – | – | – | – | – | – | – | – | – | – | – | – | – | – | – | – | – | – | – | – | – | – | – | – | – | – | – | – | – | – | – | – | – | – | – | – | – | – | – | – | – | – | bar: SKB to VNS
2025-01-06 | 13 | 13a | Winter Base | 6 | – | – | – | – | – | – | [26 empty] | – | – | – | – | – | – | – | – |  | – | – |  | – | – | – | – | – | – | – | – | – | – | – | – | – | – | – | – | – | – | – | – | – | – | – | – | – | – | – | – | – | – | – | – | – | – | – | – | – | – | – | – | – | – | – | – | – | – | – | – | – | – | – | – | bar: SKB to VNS
2025-01-07 | 13 | 13a | Winter Base | 7 | – | – | – | – | – | – | [26 empty] | – | – | – | – | – | – | – | – |  | – | – |  | – | – | – | – | – | – | – | – | – | – | – | – | – | – | – | – | – | – | – | – | – | – | – | – | – | – | – | – | – | – | – | – | – | – | – | – | – | – | – | – | – | – | – | – | – | – | – | – | – | – | – | – | bar: SKB to VNS
2025-01-08 | 13 | 13a | Winter Base | 8 | – | – | – | – | – | – | [26 empty] | – | – | – | – | – | – | – | – |  | – | – |  | – | – | – | – | – | – | – | – | – | – | – | – | – | – | – | – | – | – | – | – | – | – | – | – | – | – | – | – | – | – | – | – | – | – | – | – | – | – | – | – | – | – | – | – | – | – | – | – | – | – | – | – | bar: SKB to VNS
2025-01-09 | 13 | 13a | Winter Base | 9 | – | – | – | – | – | – | [26 empty] | – | – | – | – | – | – | – | – |  | – | – |  | – | – | – | – | – | – | – | – | – | – | – | – | – | – | – | – | – | – | – | – | – | – | – | – | – | – | – | – | – | – | – | – | – | – | – | – | – | – | – | – | – | – | – | – | – | – | – | – | – | – | – | – | bar: SKB to VNS
2025-01-10 | 13 | 13a | Winter Base | 10 | – | – | – | – | – | – | [26 empty] | – | – | – | – | – | – | – | – |  | – | – |  | – | – | – | – | – | – | – | – | – | – | – | – | – | – | – | – | – | – | – | – | – | – | – | – | – | – | – | – | – | – | – | – | – | – | – | – | – | – | – | – | – | – | – | – | – | – | – | – | – | – | – | – | bar: SKB to VNS
2025-01-11 | 13 | 13a | Winter Base | 11 | – | – | – | – | – | – | [26 empty] | – | – | – | – | – | – | – | – |  | – | – |  | – | – | – | – | – | – | – | – | – | – | – | – | – | – | – | – | – | – | – | – | – | – | – | – | – | – | – | – | – | – | – | – | – | – | – | – | – | – | – | – | – | – | – | – | – | – | – | – | – | – | – | – | bar: SKB to VNS
2025-01-12 | 13 | 13a | Winter Base | 12 | – | – | – | – | – | – | [26 empty] | – | – | – | – | – | – | – | – |  | – | – |  | – | – | – | – | – | – | – | – | – | – | – | – | – | – | – | – | – | – | – | – | – | – | – | – | – | – | – | – | – | – | – | – | – | – | – | – | – | – | – | – | – | – | – | – | – | – | – | – | – | – | – | – | bar: SKB to VNS
2025-01-13 | 13 | 13a | Winter Base | 13 | – | – | – | – | – | – | [26 empty] | – | – | – | – | – | – | – | – |  | – | – |  | – | – | – | – | – | – | – | – | – | – | – | – | – | – | – | – | – | – | – | – | – | – | – | – | – | – | – | – | – | – | – | – | – | – | – | – | – | – | – | – | – | – | – | – | – | – | – | – | – | – | – | – | bar: SKB to VNS
2025-01-14 | 13 | 13a | Winter Base | 14 | – | – | – | – | – | – | [26 empty] | – | – | – | – | – | – | – | – |  | – | – |  | – | – | – | – | – | – | – | – | – | – | – | – | – | – | – | – | – | – | – | – | – | – | – | – | – | – | – | – | – | – | – | – | – | – | – | – | – | – | – | – | – | – | – | – | – | – | – | – | – | – | – | – | bar: SKB to VNS
2025-01-15 | 13 | 13b | Winter Base | 15 | – | – | – | – | – | – | [26 empty] | – | – | – | – | – | – | – | – |  | – | – |  | – | – | – | – | – | – | – | – | – | – | – | – | – | – | – | – | – | – | – | – | – | – | – | – | – | – | – | – | – | – | – | – | – | – | – | – | – | – | – | – | – | – | – | – | – | – | – | – | – | – | – | – | bar: SKB to VNS
2025-01-16 | 13 | 13b | Winter Base | 16 | – | – | – | – | – | – | [26 empty] | – | – | – | – | – | – | – | – |  | – | – |  | – | – | – | – | – | – | – | – | – | – | – | – | – | – | – | – | – | – | – | – | – | – | – | – | – | – | – | – | – | – | – | – | – | – | – | – | – | – | – | – | – | – | – | – | – | – | – | – | – | – | – | – | bar: SKB to VNS
2025-01-17 | 13 | 13b | Winter Base | 17 | – | – | – | – | – | – | [26 empty] | – | – | – | – | – | – | – | – |  | – | – |  | – | – | – | – | – | – | – | – | – | – | – | – | – | – | – | – | – | – | – | – | – | – | – | – | – | – | – | – | – | – | – | – | – | – | – | – | – | – | – | – | – | – | – | – | – | – | – | – | – | – | – | – | bar: SKB to VNS
2025-01-18 | 13 | 13b | Winter Base | 18 | – | – | – | – | – | – | [26 empty] | – | – | – | – | – | – | – | – |  | – | – |  | – | – | – | – | – | – | – | – | – | – | – | – | – | – | – | – | – | – | – | – | – | – | – | – | – | – | – | – | – | – | – | – | – | – | – | – | – | – | – | – | – | – | – | – | – | – | – | – | – | – | – | – | bar: SKB to VNS
2025-01-19 | 13 | 13b | Winter Base | 19 | – | – | – | – | – | – | [26 empty] | – | – | – | – | – | – | – | – |  | – | – |  | – | – | – | – | – | – | – | – | – | – | – | – | – | – | – | – | – | – | – | – | – | – | – | – | – | – | – | – | – | – | – | – | – | – | – | – | – | – | – | – | – | – | – | – | – | – | – | – | – | – | – | – | bar: SKB to VNS
2025-01-20 | 13 | 13b | Winter Base | 20 | – | – | – | – | – | – | [26 empty] | – | – | – | – | – | – | – | – |  | – | – |  | – | – | – | – | – | – | – | – | – | – | – | – | – | – | – | – | – | – | – | – | – | – | – | – | – | – | – | – | – | – | – | – | – | – | – | – | – | – | – | – | – | – | – | – | – | – | – | – | – | – | – | – | bar: SKB to VNS
2025-01-21 | 13 | 13b | Winter Base | 21 | – | – | – | – | – | – | [26 empty] | – | – | – | – | – | – | – | – |  | – | – |  | – | – | – | – | – | – | – | – | – | – | – | – | – | – | – | – | – | – | – | – | – | – | – | – | – | – | – | – | – | – | – | – | – | – | – | – | – | – | – | – | – | – | – | – | – | – | – | – | – | – | – | – | bar: SKB to VNS
2025-01-22 | 13 | 13b | Winter Base | 22 | – | – | – | – | – | – | [26 empty] | – | – | – | – | – | – | – | – |  | – | – |  | – | – | – | – | – | – | – | – | – | – | – | – | – | – | – | – | – | – | – | – | – | – | – | – | – | – | – | – | – | – | – | – | – | – | – | – | – | – | – | – | – | – | – | – | – | – | – | – | – | – | – | – | bar: SKB to VNS
2025-01-23 | 13 | 13b | Winter Base | 23 | – | – | – | – | – | – | [26 empty] | – | – | – | – | – | – | – | – |  | – | – |  | – | – | – | – | – | – | – | – | – | – | – | – | – | – | – | – | – | – | – | – | – | – | – | – | – | – | – | – | – | – | – | – | – | – | – | – | – | – | – | – | – | – | – | – | – | – | – | – | – | – | – | – | bar: SKB to VNS
2025-01-24 | 13 | 13b | Winter Base | 24 | – | – | – | – | – | – | [26 empty] | – | – | – | – | – | – | – | – |  | – | – |  | – | – | – | – | – | – | – | – | – | – | – | – | – | – | – | – | – | – | – | – | – | – | – | – | – | – | – | – | – | – | – | – | – | – | – | – | – | – | – | – | – | – | – | – | – | – | – | – | – | – | – | – | bar: SKB to VNS
2025-01-25 | 13 | 13b | Winter Base | 25 | – | – | – | – | – | – | [26 empty] | – | – | – | – | – | – | – | – |  | – | – |  | – | – | – | – | – | – | – | – | – | – | – | – | – | – | – | – | – | – | – | – | – | – | – | – | – | – | – | – | – | – | – | – | – | – | – | – | – | – | – | – | – | – | – | – | – | – | – | – | – | – | – | – | bar: SKB to VNS
2025-01-26 | 13 | 13b | Winter Base | 26 | – | – | – | – | – | – | [26 empty] | – | – | – | – | – | – | – | – |  | – | – |  | – | – | – | – | – | – | – | – | – | – | – | – | – | – | – | – | – | – | – | – | – | – | – | – | – | – | – | – | – | – | – | – | – | – | – | – | – | – | – | – | – | – | – | – | – | – | – | – | – | – | – | – | bar: SKB to VNS
2025-01-27 | 13 | 13b | Winter Base | 27 | – | – | – | – | – | – | [26 empty] | – | – | – | – | – | – | – | – |  | – | – |  | – | – | – | – | – | – | – | – | – | – | – | – | – | – | – | – | – | – | – | – | – | – | – | – | – | – | – | – | – | – | – | – | – | – | – | – | – | – | – | – | – | – | – | – | – | – | – | – | – | – | – | – | bar: SKB to VNS
2025-01-28 | 13 | 13b | Winter Base | 28 | – | – | – | – | – | – | [26 empty] | – | – | – | – | – | – | – | – |  | – | – |  | – | – | – | – | – | – | – | – | – | – | – | – | – | – | – | – | – | – | – | – | – | – | – | – | – | – | – | – | – | – | – | – | – | – | – | – | – | – | – | – | – | – | – | – | – | – | – | – | – | – | – | – | bar: SKB to VNS
2025-01-29 | 13 | 13b | Winter Base | 29 | – | – | – | – | – | – | [26 empty] | – | – | – | – | – | – | – | – |  | – | – |  | – | – | – | – | – | – | – | – | – | – | – | – | – | – | – | – | – | – | – | – | – | – | – | – | – | – | – | – | – | – | – | – | – | – | – | – | – | – | – | – | – | – | – | – | – | – | – | – | – | – | – | – | bar: SKB to VNS
2025-01-30 | 13 | 13b | Winter Base | 30 | – | – | – | – | – | – | [26 empty] | – | – | – | – | – | – | – | – |  | – | – |  | – | – | – | – | – | – | – | – | – | – | – | – | – | – | – | – | – | – | – | – | – | – | – | – | – | – | – | – | – | – | – | – | – | – | – | – | – | – | – | – | – | – | – | – | – | – | – | – | – | – | – | – | bar: SKB to VNS
2025-01-31 | 13 | 13a | Winter Base | 31 | – | – | – | – | – | – | [26 empty] | – | – | – | – | – | – | – | – |  | – | – |  | – | – | – | – | – | – | – | – | – | – | – | – | – | – | – | – | – | – | – | – | – | – | – | – | – | – | – | – | – | – | – | – | – | – | – | – | – | – | – | – | – | – | – | – | – | – | – | – | – | – | – | – | bar: SKB to VNS
2025-02-01 | 14 | 14 | Winter Base | 1 | – | – | – | – | – | – | [26 empty] | – | – | – | – | – | – | – | – |  | – | – |  | – | – | – | – | – | – | – | – | – | – | – | – | – | – | – | – | – | – | – | – | – | – | – | – | – | – | – | – | – | – | – | – | – | – | – | – | – | – | – | – | – | – | – | – | – | – | – | – | – | – | – | – | bar: SKB to VNS
2025-02-02 | 14 | 14 | Winter Base | 2 | – | – | – | – | – | – | [26 empty] | – | – | – | – | – | – | – | – |  | – | – |  | – | – | – | – | – | – | – | – | – | – | – | – | – | – | – | – | – | – | – | – | – | – | – | – | – | – | – | – | – | – | – | – | – | – | – | – | – | – | – | – | – | – | – | – | – | – | – | – | – | – | – | – | bar: SKB to VNS
2025-02-03 | 14 | 14 | Winter Base | 3 | – | – | – | – | – | – | [26 empty] | – | – | – | – | – | – | – | – |  | – | – |  | – | – | – | – | – | – | – | – | – | – | – | – | – | – | – | – | – | – | – | – | – | – | – | – | – | – | – | – | – | – | – | – | – | – | – | – | – | – | – | – | – | – | – | – | – | – | – | – | – | – | – | – | bar: SKB to VNS
2025-02-04 | 14 | 14 | Winter Base | 4 | – | – | – | – | – | – | [26 empty] | – | – | – | – | – | – | – | – |  | – | – |  | – | – | – | – | – | – | – | – | – | – | – | – | – | – | – | – | – | – | – | – | – | – | – | – | – | – | – | – | – | – | – | – | – | – | – | – | – | – | – | – | – | – | – | – | – | – | – | – | – | – | – | – | bar: SKB to VNS
2025-02-05 | 14 | 14 | Winter Base | 5 | – | – | – | – | – | – | [26 empty] | – | – | – | – | – | – | – | – |  | – | – |  | – | – | – | – | – | – | – | – | – | – | – | – | – | – | – | – | – | – | – | – | – | – | – | – | – | – | – | – | – | – | – | – | – | – | – | – | – | – | – | – | – | – | – | – | – | – | – | – | – | – | – | – | bar: SKB to VNS
2025-02-06 | 14 | 14 | Winter Base | 6 | – | – | – | – | – | – | [26 empty] | – | – | – | – | – | – | – | – |  | – | – |  | – | – | – | – | – | – | – | – | – | – | – | – | – | – | – | – | – | – | – | – | – | – | – | – | – | – | – | – | – | – | – | – | – | – | – | – | – | – | – | – | – | – | – | – | – | – | – | – | – | – | – | – | bar: SKB to VNS
2025-02-07 | 14 | 14 | Winter Base | 7 | – | – | – | – | – | – | [26 empty] | – | – | – | – | – | – | – | – |  | – | – |  | – | – | – | – | – | – | – | – | – | – | – | – | – | – | – | – | – | – | – | – | – | – | – | – | – | – | – | – | – | – | – | – | – | – | – | – | – | – | – | – | – | – | – | – | – | – | – | – | – | – | – | – | bar: SKB to VNS
2025-02-08 | 14 | 14 | Winter Base | 8 | – | – | – | – | – | – | [26 empty] | – | – | – | – | – | – | – | – |  | – | – |  | – | – | – | – | – | – | – | – | – | – | – | – | – | – | – | – | – | – | – | – | – | – | – | – | – | – | – | – | – | – | – | – | – | – | – | – | – | – | – | – | – | – | – | – | – | – | – | – | – | – | – | – | bar: SKB to VNS
2025-02-09 | 14 | 14 | Winter Base | 9 | – | – | – | – | – | – | [26 empty] | – | – | – | – | – | – | – | – |  | – | – |  | – | – | – | – | – | – | – | – | – | – | – | – | – | – | – | – | – | – | – | – | – | – | – | – | – | – | – | – | – | – | – | – | – | – | – | – | – | – | – | – | – | – | – | – | – | – | – | – | – | – | – | – | bar: SKB to VNS
2025-02-10 | 14 | 14 | Winter Base | 10 | – | – | – | – | – | – | [26 empty] | – | – | – | – | – | – | – | – |  | – | – |  | – | – | – | – | – | – | – | – | – | – | – | – | – | – | – | – | – | – | – | – | – | – | – | – | – | – | – | – | – | – | – | – | – | – | – | – | – | – | – | – | – | – | – | – | – | – | – | – | – | – | – | – | bar: SKB to VNS
2025-02-11 | 14 | 14 | Winter Base | 11 | – | – | – | – | – | – | [26 empty] | – | – | – | – | – | – | – | – |  | – | – |  | – | – | – | – | – | – | – | – | – | – | – | – | – | – | – | – | – | – | – | – | – | – | – | – | – | – | – | – | – | – | – | – | – | – | – | – | – | – | – | – | – | – | – | – | – | – | – | – | – | – | – | – | bar: SKB to VNS
2025-02-12 | 14 | 14 | Winter Base | 12 | – | – | – | – | – | – | [26 empty] | – | – | – | – | – | – | – | – |  | – | – |  | – | – | – | – | – | – | – | – | – | – | – | – | – | – | – | – | – | – | – | – | – | – | – | – | – | – | – | – | – | – | – | – | – | – | – | – | – | – | – | – | – | – | – | – | – | – | – | – | – | – | – | – | bar: SKB to VNS
2025-02-13 | 14 | 14 | Winter Base | 13 | – | – | – | – | – | – | [26 empty] | – | – | – | – | – | – | – | – |  | – | – |  | – | – | – | – | – | – | – | – | – | – | – | – | – | – | – | – | – | – | – | – | – | – | – | – | – | – | – | – | – | – | – | – | – | – | – | – | – | – | – | – | – | – | – | – | – | – | – | – | – | – | – | – | bar: SKB to VNS
2025-02-14 | 14 | 14 | Winter Base | 14 | – | – | – | – | – | – | [26 empty] | – | – | – | – | – | – | – | – |  | – | – |  | – | – | – | – | – | – | – | – | – | – | – | – | – | – | – | – | – | – | – | – | – | – | – | – | – | – | – | – | – | – | – | – | – | – | – | – | – | – | – | – | – | – | – | – | – | – | – | – | – | – | – | – | bar: SKB to VNS
2025-02-15 | 14 | 14 | Winter Base | 15 | – | – | – | – | – | – | [26 empty] | – | – | – | – | – | – | – | – |  | – | – |  | – | – | – | – | – | – | – | – | – | – | – | – | – | – | – | – | – | – | – | – | – | – | – | – | – | – | – | – | – | – | – | – | – | – | – | – | – | – | – | – | – | – | – | – | – | – | – | – | – | – | – | – | bar: SKB to VNS
2025-02-16 | 14 | 14 | Winter Base | 16 | – | – | – | – | – | – | [26 empty] | – | – | – | – | – | – | – | – |  | – | – |  | – | – | – | – | – | – | – | – | – | – | – | – | – | – | – | – | – | – | – | – | – | – | – | – | – | – | – | – | – | – | – | – | – | – | – | – | – | – | – | – | – | – | – | – | – | – | – | – | – | – | – | – | bar: SKB to VNS
2025-02-17 | 14 | 14 | Winter Base | 17 | – | – | – | – | – | – | [26 empty] | – | – | – | – | – | – | – | – |  | – | – |  | – | – | – | – | – | – | – | – | – | – | – | – | – | – | – | – | – | – | – | – | – | – | – | – | – | – | – | – | – | – | – | – | – | – | – | – | – | – | – | – | – | – | – | – | – | – | – | – | – | – | – | – | bar: SKB to VNS
2025-02-18 | 14 | 14 | Winter Base | 18 | – | – | – | – | – | – | [26 empty] | – | – | – | – | – | – | – | – |  | – | – |  | – | – | – | – | – | – | – | – | – | – | – | – | – | – | – | – | – | – | – | – | – | – | – | – | – | – | – | – | – | – | – | – | – | – | – | – | – | – | – | – | – | – | – | – | – | – | – | – | – | – | – | – | bar: SKB to VNS
2025-02-19 | 14 | 14 | Winter Base | 19 | – | – | – | – | – | – | [26 empty] | – | – | – | – | – | – | – | – |  | – | – |  | – | – | – | – | – | – | – | – | – | – | – | – | – | – | – | – | – | – | – | – | – | – | – | – | – | – | – | – | – | – | – | – | – | – | – | – | – | – | – | – | – | – | – | – | – | – | – | – | – | – | – | – | bar: SKB to VNS
2025-02-20 | 14 | 14 | Winter Base | 20 | – | – | – | – | – | – | [26 empty] | – | – | – | – | – | – | – | – |  | – | – |  | – | – | – | – | – | – | – | – | – | – | – | – | – | – | – | – | – | – | – | – | – | – | – | – | – | – | – | – | – | – | – | – | – | – | – | – | – | – | – | – | – | – | – | – | – | – | – | – | – | – | – | – | bar: SKB to VNS
2025-02-21 | 14 | 14 | Winter Base | 21 | – | – | – | – | – | – | [26 empty] | – | – | – | – | – | – | – | – |  | – | – |  | – | – | – | – | – | – | – | – | – | – | – | – | – | – | – | – | – | – | – | – | – | – | – | – | – | – | – | – | – | – | – | – | – | – | – | – | – | – | – | – | – | – | – | – | – | – | – | – | – | – | – | – | bar: SKB to VNS
2025-02-22 | 14 | 14 | Winter Base | 22 | – | – | – | – | – | – | [26 empty] | – | – | – | – | – | – | – | – |  | – | – |  | – | – | – | – | – | – | – | – | – | – | – | – | – | – | – | – | – | – | – | – | – | – | – | – | – | – | – | – | – | – | – | – | – | – | – | – | – | – | – | – | – | – | – | – | – | – | – | – | – | – | – | – | bar: SKB to VNS
2025-02-23 | 14 | 14 | Winter Base | 23 | – | – | – | – | – | – | [26 empty] | – | – | – | – | – | – | – | – |  | – | – |  | – | – | – | – | – | – | – | – | – | – | – | – | – | – | – | – | – | – | – | – | – | – | – | – | – | – | – | – | – | – | – | – | – | – | – | – | – | – | – | – | – | – | – | – | – | – | – | – | – | – | – | – | bar: SKB to VNS
2025-02-24 | 14 | 14 | Winter Base | 24 | – | – | – | – | – | – | [26 empty] | – | – | – | – | – | – | – | – |  | – | – |  | – | – | – | – | – | – | – | – | – | – | – | – | – | – | – | – | – | – | – | – | – | – | – | – | – | – | – | – | – | – | – | – | – | – | – | – | – | – | – | – | – | – | – | – | – | – | – | – | – | – | – | – | bar: SKB to VNS
2025-02-25 | 14 | 14 | Winter Base | 25 | – | – | – | – | – | – | [26 empty] | – | – | – | – | – | – | – | – |  | – | – |  | – | – | – | – | – | – | – | – | – | – | – | – | – | – | – | – | – | – | – | – | – | – | – | – | – | – | – | – | – | – | – | – | – | – | – | – | – | – | – | – | – | – | – | – | – | – | – | – | – | – | – | – | bar: SKB to VNS
2025-02-26 | 14 | 14 | Winter Base | 26 | – | – | – | – | – | – | [26 empty] | – | – | – | – | – | – | – | – |  | – | – |  | – | – | – | – | – | – | – | – | – | – | – | – | – | – | – | – | – | – | – | – | – | – | – | – | – | – | – | – | – | – | – | – | – | – | – | – | – | – | – | – | – | – | – | – | – | – | – | – | – | – | – | – | bar: SKB to VNS
2025-02-27 | 14 | 14 | Winter Base | 27 | – | – | – | – | – | – | [26 empty] | – | – | – | – | – | – | – | – |  | – | – |  | – | – | – | – | – | – | – | – | – | – | – | – | – | – | – | – | – | – | – | – | – | – | – | – | – | – | – | – | – | – | – | – | – | – | – | – | – | – | – | – | – | – | – | – | – | – | – | – | – | – | – | – | bar: SKB to VNS
2025-02-28 | 14 | 14 | Winter Base | 28 | – | – | – | – | – | – | [26 empty] | – | – | – | – | – | – | – | – |  | – | – |  | – | – | – | – | – | – | – | – | – | – | – | – | – | – | – | – | – | – | – | – | – | – | – | – | – | – | – | – | – | – | – | – | – | – | – | – | – | – | – | – | – | – | – | – | – | – | – | – | – | – | – | – | bar: SKB to VNS
CY avg cfs |  |  |  |  | 549.635 | 0.9058 | 597.1752 | 4.4348 | 594.781 | #DIV/0! | 459.6087 | 410.3551 | 0 | 337.8043 | #DIV/0! | 0.47328 | 383.8261 | 279.5109 | #VALUE! | 259.9854 | 258.6449 | 113.7048 | 291.2574 | 87.942 | 490.562 | 704.6535 | 933.6408 | 829.1387 | 1948.8321 | 77.0047 | 1936.8175 | 2070.3796 | #VALUE! | 4401.8613 | 1243.3478 | 5214.3796 | 549.635 | #DIV/0! | #DIV/0! | 5.7705 | 545.5547 | #DIV/0! | 432.3571 | 358.1721 | #DIV/0! | 279.9344 | #DIV/0! | #DIV/0! | 383.7937 | 280.6222 | 272.6148 | 267.8815 | 260.0593 | 139.7619 | #VALUE! | 80.9205 | 522.3185 | #DIV/0! | #DIV/0! | 805.2222 | #DIV/0! | 12.0309 | #DIV/0! | 2344.8991 | 3362.2148 | 4090.4148 | 1230.0677 | #DIV/0! | -1.4922 | #DIV/0! | #DIV/0! | -1.7377 | 6.8189 | #DIV/0! | -14.119 | -1.0246 | #DIV/0! | 0.07377 | #DIV/0! | #DIV/0! | -27.9127 | -2.8889 | -14.4925 | -10.2444 | -4.0593 | -48.4655 | 30.5351 | 8.8943 | -30.2296 | #DIV/0! | #DIV/0! | -6.7704 | #DIV/0! | 2.8409 | #DIV/0! | -46.3761 | -940.0075 | 271.8593 | -0.82707 | #DIV/0!
CY sum cfs |  |  |  |  | 75300 | 125 | 81813 | 612 | 81485 | 0 | 63426 | 56629 | 0 | 46617 | 0 | 62 | 52968 | 38293 | #VALUE! | 35618 | 35693 | 11939 | 39611 | 12136 | 67207 | 89491 | 96165 | 113592 | 266990 | 10549.64 | 265344 | 283642 | #VALUE! | 603055 | 171582 | 714370 | 75300 | 0 | 0 | 352 | 69831 | 0 | 54477 | 43697 | 0 | 34152 | 0 | 0 | 48358 | 37884 | 36803 | 36164 | 35108 | 17190.71 | #VALUE! | 10924.27 | 70513 | 0 | 0 | 108705 | 0 | 264.68 | 0 | 255594 | 453899 | 552206 | 163599 | 0 | -191 | 0 | 0 | -106 | 866 | 0 | -1779 | -125 | 0 | 9 | 0 | 0 | -3517 | -390 | -1942 | -1383 | -548 | -4458.83 | 4091.7 | 1200.73 | -4081 | 0 | 0 | -914 | 0 | 62.5 | 0 | -5055 | -125961 | 36701 | -110 | 0
CY sum af |  |  |  |  | 149355.3719 | 247.9339 | 162273.719 | 1213.8843 | 161623.1405 | 0 | 125803.6364 | 112321.9835 | 0 | 92463.4711 | 0 | 122.9752 | 105060.4959 | 75953.0579 | #VALUE! | 70647.2727 | 70796.0331 | 23680.6612 | 78567.2727 | 24071.405 | 133303.1405 | 177502.8099 | 190740.4959 | 225306.4463 | 529566.9421 | 20924.9058 | 526302.1488 | 562595.7025 | #VALUE! | 1196142.1488 | 340327.9339 | 1416932.2314 | 149355.3719 | 0 | 0 | 698.1818 | 138507.7686 | 0 | 108053.5537 | 86671.7355 | 0 | 67739.5041 | 0 | 0 | 95916.6942 | 75141.8182 | 72997.686 | 71730.2479 | 69635.7025 | 34097.276 | #VALUE! | 21667.9736 | 139860.4959 | 0 | 0 | 215613.2231 | 0 | 524.9851 | 0 | 506963.3058 | 900295.5372 | 1095284.6281 | 324493.8843 | 0 | -378.843 | 0 | 0 | -210.2479 | 1717.686 | 0 | -3528.595 | -247.9339 | 0 | 17.8512 | 0 | 0 | -6975.8678 | -773.5537 | -3851.9008 | -2743.1405 | -1086.9421 | -8843.9603 | 8115.7686 | 2381.6132 | -8094.5455 | 0 | 0 | -1812.8926 | 0 | 123.9669 | 0 | -10026.4463 | -249840 | 72795.3719 | -218.1818 | 0
RY avg cfs |  |  |  |  | 601.6753 | 0.84615 | 677.6883 | 3.1923 | 663.1026 | #DIV/0! | 523.4615 | 477.8077 | 0 | 403.2308 | #DIV/0! | 0.87324 | 469.4359 | 320.1948 | #VALUE! | 301.4156 | 288.141 | 72.0263 | 283.9474 | 45.9359 | 419.961 | 614.9221 | 959.9538 | 744.974 | 1711.2857 | 44.5657 | 1693.026 | 1940.8571 | #VALUE! | 4728.3377 | 1267.7564 | 5639.7403 | 601.6753 | #DIV/0! | #DIV/0! | 5.7705 | 601.4412 | #DIV/0! | 473.303 | 393.2581 | #DIV/0! | 313.3065 | #DIV/0! | #DIV/0! | 433.9394 | 316.7067 | 307.32 | 294.16 | 282.1867 | 87.9925 | #VALUE! | 58.2423 | 450.28 | #DIV/0! | #DIV/0! | 692.4267 | #DIV/0! | #DIV/0! | #DIV/0! | 2524.898 | 4366.8667 | 4417.12 | 1234.3973 | #DIV/0! | -4.2353 | #DIV/0! | #DIV/0! | -1.7377 | -5.6618 | #DIV/0! | -17.2121 | -2.7419 | #DIV/0! | -6.9194 | #DIV/0! | #DIV/0! | -2.2879 | 1.3733 | -14.6622 | 4.1333 | 2.3733 | -2.9449 | -27.527 | -10.6156 | -29.4533 | #DIV/0! | #DIV/0! | -4.9333 | #DIV/0! | #DIV/0! | #DIV/0! | -150.551 | -1128 | 248.6667 | 9.3288 | #DIV/0!
RY sum cfs |  |  |  |  | 46329 | 66 | 52182 | 249 | 51722 | 0 | 40830 | 37269 | 0 | 31452 | 0 | 62 | 36616 | 24655 | #VALUE! | 23209 | 22475 | 5474 | 21580 | 3583 | 32337 | 47349 | 62397 | 57363 | 131769 | 3431.56 | 130363 | 149446 | #VALUE! | 364082 | 98885 | 434260 | 46329 | 0 | 0 | 352 | 40898 | 0 | 31238 | 24382 | 0 | 19425 | 0 | 0 | 28640 | 23753 | 23049 | 22062 | 21164 | 5543.53 | #VALUE! | 4368.17 | 33771 | 0 | 0 | 51932 | 0 | 0 | 0 | 123720 | 327515 | 331284 | 90111 | 0 | -288 | 0 | 0 | -106 | -385 | 0 | -1136 | -170 | 0 | -429 | 0 | 0 | -151 | 103 | -1085 | 310 | 178 | -185.53 | -2037 | -796.17 | -2209 | 0 | 0 | -370 | 0 | 0 | 0 | -7377 | -83472 | 18650 | 681 | 0
RY sum af |  |  |  |  | 91892.2314 | 130.9091 | 103501.4876 | 493.8843 | 102589.0909 | 0 | 80985.124 | 73921.9835 | 0 | 62384.1322 | 0 | 122.9752 | 72626.7769 | 48902.4793 | #VALUE! | 46034.3802 | 44578.5124 | 10857.5207 | 42803.3058 | 7106.7769 | 64139.5041 | 93915.3719 | 123762.6446 | 113777.8512 | 261360 | 6806.4 | 258571.2397 | 296421.8182 | #VALUE! | 722146.1157 | 196135.5372 | 861342.1488 | 91892.2314 | 0 | 0 | 698.1818 | 81120 | 0 | 61959.6694 | 48360.9917 | 0 | 38528.9256 | 0 | 0 | 56806.6116 | 47113.3884 | 45717.0248 | 43759.3388 | 41978.1818 | 10995.4314 | #VALUE! | 8664.1388 | 66983.8017 | 0 | 0 | 103005.6198 | 0 | 0 | 0 | 245395.0413 | 649616.5289 | 657092.2314 | 178732.562 | 0 | -571.2397 | 0 | 0 | -210.2479 | -763.6364 | 0 | -2253.2231 | -337.1901 | 0 | -850.9091 | 0 | 0 | -299.5041 | 204.2975 | -2152.0661 | 614.876 | 353.0579 | -367.9934 | -4040.3306 | -1579.1802 | -4381.4876 | 0 | 0 | -733.8843 | 0 | 0 | 0 | -14632.0661 | -165564.2975 | 36991.7355 | 1350.7438 | 0
WY avg cfs |  |  |  |  | 480.6943 | 0.54348 | 511.0611 | 2.7261 | 510.2523 | #DIV/0! | 381.7913 | 328.8515 | 0 | 255.87 | #DIV/0! | 0.27803 | 347.9123 | 224.9476 | #VALUE! | 210.0524 | 211.5044 | 113.7048 | 227.5658 | 68.4211 | 363.6026 | 523.4338 | 643.0441 | 640.7336 | 1534.7904 | 46.0683 | 1479.4236 | 1613.7162 | #VALUE! | 3219.6376 | 929.7632 | 3809.9127 | 480.6943 | #DIV/0! | 391.9 | 2.8852 | 478.5273 | #DIV/0! | 364.4771 | 293.271 | #DIV/0! | 217.3178 | #DIV/0! | #DIV/0! | 348.8662 | 226.3216 | 220.28 | 211.8282 | 209.9604 | 80.782 | 207.7401 | 64.9698 | 386.6784 | 246.8824 | 321.6 | 619.9031 | 1136.3636 | 2.3218 | 921.5455 | 1715.806 | 2309.3556 | 3035.0264 | 907.2 | 2156.3636 | -3.8955 | #DIV/0! | 0 | -0.86885 | 0.97115 | #DIV/0! | -10.8807 | -1.3662 | #DIV/0! | -0.5229 | #DIV/0! | #DIV/0! | -24.465 | -2.9119 | -9.7703 | -3.6123 | -1.3556 | -48.4655 | 19.2345 | 3.8603 | -23.2863 | 73.4118 | -215.28 | 0.9207 | -6.0455 | 0.54825 | -256.9091 | -41.9851 | -701.991 | 150.652 | 1 | -210
WY sum cfs |  |  |  |  | 110079 | 125 | 117033 | 627 | 111235 | 0 | 87812 | 75307 | 0 | 58850.1 | 0 | 62 | 59493 | 51513 | #VALUE! | 48102 | 48223 | 11939 | 51885 | 15600 | 83265 | 114632 | 125393.6 | 146728 | 351467 | 10549.64 | 338788 | 369541 | #VALUE! | 737297 | 211986 | 872470 | 110079 | 0 | 3919 | 352 | 105276 | 0 | 79456 | 62760 | 0 | 46506 | 0 | 0 | 54772 | 51375 | 49563 | 48085 | 47661 | 17368.12 | 47157 | 14748.14 | 87776 | 4197 | 1608 | 140718 | 25000 | 264.68 | 10137 | 344877 | 519605 | 688951 | 204120 | 23720 | -857 | 0 | 0 | -106 | 202 | 0 | -2372 | -291 | 0 | -111.9 | 0 | 0 | -3841 | -661 | -2169 | -820 | -305 | -4458.83 | 4347 | 868.56 | -5286 | 1248 | -1076.4 | 209 | -133 | 62.5 | -2826 | -8439 | -155842 | 34198 | 223 | -2310
WY sum af |  |  |  |  | 218338.5124 | 247.9339 | 232131.5702 | 1243.6364 | 220631.405 | 0 | 174172.562 | 149369.2562 | 0 | 116727.4711 | 0 | 122.9752 | 118002.6446 | 102174.5455 | #VALUE! | 95408.9256 | 95648.9256 | 23680.6612 | 102912.3967 | 30942.1488 | 165153.719 | 227369.2562 | 248714.5785 | 291030.7438 | 697124.6281 | 20924.9058 | 671976.1983 | 732973.8843 | #VALUE! | 1462407.2727 | 420468.0992 | 1730519.0083 | 218338.5124 | 0 | 7773.2231 | 698.1818 | 208811.9008 | 0 | 157598.6777 | 124482.6446 | 0 | 92243.3058 | 0 | 0 | 108638.6777 | 101900.8264 | 98306.7769 | 95375.2066 | 94534.2149 | 34449.1636 | 93534.5455 | 29252.5091 | 174101.157 | 8324.6281 | 3189.4215 | 279110.0826 | 49586.7769 | 524.9851 | 20106.4463 | 684053.5537 | 1030621.4876 | 1366514.3802 | 404866.1157 | 47047.9339 | -1699.8347 | 0 | 0 | -210.2479 | 400.6612 | 0 | -4704.7934 | -577.1901 | 0 | -221.9504 | 0 | 0 | -7618.5124 | -1311.0744 | -4302.1488 | -1626.4463 | -604.9587 | -8843.9603 | 8622.1488 | 1722.7636 | -10484.6281 | 2475.3719 | -2135.0083 | 414.5455 | -263.8017 | 123.9669 | -5605.2893 | -16738.5124 | -309108.0992 | 67830.7438 | 442.314 | -4581.8182

## RF Ledger
2024 | Date Logic Keys (hide) |  |  |  | F R I A N T D A M R E L E A S E S |  |  |  |  | R E S T O R A T I O N F L O W S | [6 empty] | O T H E R S J R F L O W S | [6 empty] | R E S T O R A T I O N F L O W S C H E D U L E |  |  |  |  | F L O W C O M P L I A N C E | [12 empty] | R E C A P T U R E | [17 empty] | R I P A R I A N R E L E A S E S |  | U N E X P E C T E D S E E P A G E L O S S E S | [9 empty] | C U M U L A T I V E U N E X P E C T E D S E E P A G E L O S S E S |  |  |  |  | A C C R E T I O N S
2026-08-05 | Mo Code | Ops Code for Water Rights/ Mammoth Pool Agreement | Hydrograph Component | Day | Friant Dam River Release | Release from Storage or Direct Diversion | LIFO-FILO Status | Flood Flows Present | Restoration Flows Present | Estimated Restoration Flow Release at Friant Dam | Restoration Flows at Gravelly Ford | Restoration Flows at Below Bifurcation | Restoration Flows below Sack Dam | Restoration Flows at Washington Ave | Restoration Flows below Eastside Bypass Control Structure | Restoration Flows at Merced River Confluence | Other Flows Released at Friant Dam or Tributary Inflows | Other Flows at Gravelly Ford | Other Flows at Below Bifurcation | Other Flows below Sack Dam | Other Flows at Washington Ave | Other Flows below Eastside Bypass Control Structure | Other Flows at Merced River Confluence | Exhibit B Releases at Friant Dam | Scheduled Restoration Flows at Friant Dam | Exhibit B Restoration Flows at Gravelly Ford | Scheduled RF at Gravelly Ford | Restoration Flow Order at Sack Dam (for Following Day, capped by SJB flows) | Minimum Friant Dam Releases (estimated RF or RA Schedule) | Friant Dam River Release Differential (FD Release – Scheduled FD Release) | Friant Dam Compliance | Gravelly Ford Accounting Method | Gravelly Ford Differential | Gravelly Ford Compliance | Restoration Flows Entering Mendota Pool | Restoration Flow Order at Sack Dam (for Following Day) | Order Over-Under (Sack Dam Order - MP Inflow Credit - Recapture) | Sack Dam Accounting Method | RF @ Sack Dam | Sack Dam Differential (RF @ Sack Dam – Prev Day Sack Dam Order) | Sack Dam Compliance | Restoration Flows Entering Mendota Pool | Restoration Flow Available for Rediversion at MP | Restoration Flow Recaptured at MP | Restoration Flow Below MP | Restoration Flows in Lower SJR (potentially available) | Restoration Flow Available for Rediversion at PID | Restoration Flow Recaptured at PID | Restoration Flow Below PID | Restoration Flows above BCID (potentially available) | Restoration Flow Available for Rediversion at BCID | Restoration Flow Recaptured at BCID | Flow at VNS to be removed for Delta Conditions Computations | Restoration Flows Below BCID | Restoration Flows above Delta Pumps (potentially available) | Restoration Flow Available for Rediversion at Jones | Restoration Flow Available for Rediversion at Jones | Restoration Flow Available for Rediversion at Banks | Restoration Flows past Banks | Riparian Releases | Riparian Releases in Excess of Exhibit B | Reach 2A RF Losses | Reach 2A Losses in Excess of Exhibit B | Reach 2B/3 RF Losses | Reach 2B/3 Losses in Excess of Exhibit B | Reach 4A RF Losses | Reach 4A Losses in Excess of Exhibit B | ESB RF Losses | ESB Losses in Excess of Exhibit B | Reach 5 Losses | Reach 5 Losses in Excess of Exhibit B | Cumulative USL at Reach 2A | Cumulative USL at Reach 2B/3 | Cumulative USL at Reach 4A | Cumulative USL at ESB | Cumulative USL at Reach 5 | Reach 5 Accretions | Exhibit B Accretions | Reach 5 Accretions Less Than Exhibit B
[5 empty] | Mesurement | Calculation | Calculation | Ops | Ops | Calculation | Calculation | Calculation | Calculation | Calculation | Additional Calc | Calculation | Calculation | Calculation | Calculation | Calculation | Calculation | Additional | Calculation | Schedule | Schedule | Schedule | Schedule | Schedule | calculation | Calculation | Test | Ops | Calculation | Test | Calculation | Calculation | Calculation | Ops | Calculation | Calculation | Test | Calculation | Calculation | Recapture | Calculation | Calculation | Calculation | Recapture | Calculation | Calculation | Calculation | Recapture | Calculation | Calculation | Calculation | Calculation | Recapture | Recapture | Calculation | Calculation | Calculation | Calculation | Calculation | Calculation | Calculation | Calculation | Calculation | Calculation | Calculation | Calculation | Calculation | Calculation | Calculation | Calculation | Calculation | Calculation | Calculation | Calculation | Calculation
Bold= QA/QC |  |  |  |  | cfs | cfs | cfs | cfs | cfs | cfs | cfs | cfs | cfs | cfs | cfs | cfs | cfs | cfs | cfs | cfs | cfs | cfs | cfs | cfs | cfs | cfs | cfs | cfs | type | cfs |  | type | cfs |  | cfs | cfs | cfs | type | cfs | cfs | test | cfs | cfs | cfs | cfs | cfs | cfs | cfs | cfs | cfs | cfs | cfs |  | cfs | cfs | cfs | cfs | cfs | cfs | cfs | cfs | cfs | cfs | cfs | cfs | cfs | cfs | cfs | cfs | cfs | cfs | cfs | cfs | cfs | cfs | cfs | cfs | cfs | cfs
[5 empty] | Head of R1 | Head of R1 | Head of R1 | Head of R1 | Head of R1 | Head of R1 | Head of R2 | Head of 2B/3 | Head of 4A | Head of 4B | Eastside Bypass | Confluence | Head of R1 | Head of R2 | Head of 2B/3 | Head of 4A | Head of 4B | Eastside Bypass | Confluence | Head of R2 | Head of R2 | Head of R2 | Head of R2 | End of R3 | Head of R1 | Head of R1 | Head of R1 | Head of R2 | Head of R2 | Head of R2 | Head of R3 | Head of R3 | Head of R3 | End of R3 |  | End of R3 | End of R3 | Head of R3 | Head of R3 | Head of R3 | Head of R3 | Lower SJR | Lower SJR | Lower SJR | Lower SJR | Lower SJR | Lower SJR | Lower SJR | Lower SJR | Lower SJR | Lower SJR | Lower SJR | Lower SJR | Lower SJR | Lower SJR | Reach 1 | Reach 1 | Reach 2A | Reach 2A | Reach 2B/3 | Reach 2B/3 | Reach 4A | Reach 4A | Eastside Bypass | Eastside Bypass | Reach 5 | Reach 5 | Reach 2A | Reach 2B/3 | Reach 4A | Eastside Bypass | Reach 5 | Reach 5 | Reach 5 | Reach 5
2023-09-16 | -3 | -3 | SR Spawning | 16 | 390 | 0 | 0 |  | Yes | 208 | – | – | – | – | – | – | 182 | – | – | – | 74.8 | 96.7 | 0 | 350 | 0 | 140 | 205 | 110 | 208 | 185 | pass | actuals | – | – | – | 110 | – | actuals | – | – |  | – | – | – | – | – | – | 36 | – | – | – | 0 | 0 | – | – | – | 0 | 0 | – | – | – | – | – | – | – | 0 | 0 | 0 | 0 | 0 | 0 | – | – | – | – | – | – | 400 | –
2023-09-17 | -3 | -3 | SR Spawning | 17 | 390 | 0 | 0 |  | Yes | 207 | – | – | – | – | – | – | 183 | – | – | – |  |  | 283 | 350 | 0 | 140 | 205 | 100 | 207 | 185 | pass | actuals | – | – | – | 100 | – | actuals | – | – |  | – | – | – | – | – | – | 36 | – | – | – | 0 | 0 | – | – | – | 0 | 0 | – | – | – | – | – | – | – | 0 | 0 | 0 | 0 | 0 | 0 | – | – | – | – | – | – | 400 | –
2023-09-18 | -3 | -3 | SR Spawning | 18 | 390 | 0 | 0 |  | Yes | 205 | – | – | – | – | – | – | 185 | – | – | – |  |  | 284.4 | 350 | 0 | 140 | 205 | 100 | 205 | 185 | pass | actuals | – | – | – | 100 | – | actuals | – | – |  | – | – | – | – | – | – | 36 | – | – | – | 0 | 0 | – | – | – | 0 | 0 | – | – | – | – | – | – | – | – | – | 0 | 0 | 0 | 0 | – | – | – | – | – | – | 400 | –
2023-09-19 | -3 | -3 | SR Spawning | 19 | 390 | 0 | 0 |  | Yes | 207 | 208 | – | – | – | – | – | 183 | 5 | – | – | 70.2 | 91.7 | 272 | 350 | 0 | 140 | 205 | 100 | 207 | 185 | pass | actuals | 3 | – | – | 100 | – | actuals | – | – |  | – | – | – | – | – | – | 36 | – | – | – | 0 | 0 | – | – | – | 0 | 0 | – | 182 | -28 | – | – | – | – | – | – | – | – | 0 | 0 | – | – | – | – | – | – | 400 | –
2023-09-20 | -3 | -3 | SR Spawning | 20 | 396 | 0 | 0 |  | Yes | 211 | 207 | 135 | – | – | – | – | 185 | 5 | 0 | – | 70.4 | 93 | 270 | 350 | 0 | 140 | 205 | 100 | 211 | 191 | pass | actuals | 2 | – | 118.75 | 100 | -18.75 | actuals | – | – |  | 118.75 | 118.75 | 0 | 118.75 | – | – | 36 | – | – | – | 0 | 0 | – | – | – | 0 | 0 | – | 183 | -27 | 73 | -2 | – | – | – | – | – | – | 0 | 0 | -2 | – | – | – | – | – | 400 | –
2023-09-21 | -3 | -3 | SR Spawning | 21 | 405 | 0 | 0 |  | Yes | 214 | 205 | 134 | 102 | – | – | – | 191 | 5 | 0 | 0 | 64.8 | 87.4 | 270 | 350 | 0 | 140 | 205 | 95 | 214 | 200 | pass | actuals | 0 | pass | 117.8 | 95 | -22.8 | actuals | 102 | 2 |  | 117.8 | 117.8 | 0 | 117.8 | – | – | 35 | – | – | – | 0 | 0 | – | – | – | 0 | 0 | – | 185 | -25 | 73 | -2 | 16.2 | 16.2 | – | – | – | – | – | – | -2 | 14.2 | – | – | – | 194 | 400 | 206
2023-09-22 | -3 | -3 | SR Spawning | 22 | 405 | 0 | 0 |  | Yes | 216 | 207 | 134 | 105 | 65.1 | – | – | 189 | 5 | 0 | 0 | 0 | 78.4 | 297 | 350 | 0 | 140 | 205 | 95 | 216 | 200 | pass | actuals | 2 | pass | 117.8 | 95 | – | actuals | 105 | 10 |  | 117.8 | 117.8 | – | – | – | – | 36 | – | – | – | 0 | 0 | – | – | – | 0 | 0 | – | 183 | -27 | 71 | -4 | 16.2 | 16.2 | 36.9 | 36.9 | – | – | – | – | -4 | 12.2 | 49.1 | – | – | 223.2 | 400 | 176.8
2023-09-23 | -3 | -3 | SR Spawning | 23 | 405 | 0 | 0 |  | Yes | 214 | 211 | 136 | – | 64.6 | 65.1 | – | 191 | 5 | 0 | – | 0 | 11.6 | 307 | 350 | 0 | 140 | 205 | 95 | 214 | 200 | pass | actuals | 6 | pass | 119.7 | 95 | – | actuals | – | – |  | 119.7 | 119.7 | – | – | – | – | 36 | – | – | – | 0 | 0 | – | – | – | 0 | 0 | – | 185 | -25 | 71 | -4 | 16.3 | 16.3 | 40.4 | 40.4 | 0 | 0 | – | – | -4 | 12.3 | 52.7 | 52.7 | – | 240.2 | 400 | 159.8
2023-09-24 | -3 | -3 | SR Spawning | 24 | 405 | 0 | 0 |  | Yes | 208 | 214 | 140 | – | – | 64.6 | – | 197 | 5 | 0 | – | 65.5 | 12.8 | 312 | 350 | 0 | 140 | 205 | 95 | 208 | 200 | pass | actuals | 9 | pass | 123.5 | 95 | -28.5 | actuals | – | – |  | 123.5 | 123.5 | 0 | 123.5 | – | – | 37 | – | – | – | 0 | 0 | – | – | – | 0 | 0 | – | 191 | -19 | 71 | -4 | 16.5 | 16.5 | – | – | 0 | 0 | – | – | -4 | 12.5 | – | – | – | 248.1 | 400 | 151.9
2023-09-25 | -3 | -3 | SR Spawning | 25 | 391 | 0 | 0 |  | Yes | 209 | 216 | 140 | 101 | – | – | 65.1 | 182 | 5 | 0 | 0 | 63.2 | 79.3 | 260.9 | 350 | 0 | 140 | 205 | 100 | 209 | 186 | pass | actuals | 11 | pass | 123.5 | 100 | -23.5 | actuals | 101 | 6 |  | 123.5 | 123.5 | 0 | 123.5 | – | – | 37 | – | – | – | 0 | 0 | – | – | – | 0 | 0 | – | 189 | -21 | 74 | -1 | 16.5 | 16.5 | – | – | – | – | 0 | 0 | -1 | 15.5 | – | – | – | 262.4 | 400 | 137.6
2023-09-26 | -3 | -3 | SR Spawning | 26 | 385 | 0 | 0 |  | Yes | 211 | 214 | 141 | 105 | 64 | – | 64.6 | 174 | 5 | 0 | 0 | 0 | 75.8 | 245.4 | 350 | 0 | 140 | 205 | 125 | 211 | 180 | pass | actuals | 9 | pass | 124.45 | 125 | 0.55 | actuals | 105 | 5 |  | 124.45 | 124.45 | 0 | 124.45 | – | – | 37 | – | – | – | 0 | 0 | – | – | – | 0 | 0 | – | 191 | -19 | 75 | 0 | 16.55 | 16.55 | 37 | 37 | – | – | 0 | 0 | 0 | 16.55 | 53.55 | – | – | 243.3 | 400 | 156.7
2023-09-27 | -3 | -3 | SR Spawning | 27 | 385 | 0 | 0 |  | Yes | 216 | 208 | 136 | 118 | 66.4 | 64 | – | 169 | 5 | 0 | 0 | 0 | 12 | 283 | 350 | 0 | 140 | 205 | 125 | 216 | 180 | pass | actuals | 3 | pass | 119.7 | 125 | 5.3 | actuals | 118 | -7 |  | 119.7 | 119.7 | 0 | 119.7 | 52.08 | 52.08 | 37 | 15.08 | – | – | 0 | 0 | – | – | – | 0 | 0 | – | 197 | -13 | 78 | 3 | 16.3 | 16.3 | 38.6 | 38.6 | 0 | 0 | – | – | 3 | 19.3 | 57.9 | 57.9 | – | 219.2 | 400 | 180.8
2023-09-28 | -3 | -3 | SR Spawning | 28 | 387 | 0 | 0 |  | Yes | 218 | 209 | 133 | 117 | 69.9 | 66.4 | – | 169 | 5 | 0 | 0 | 0 | 13.1 | 266 | 350 | 0 | 140 | 205 | 120 | 218 | 177 | pass | actuals | 4 | pass | 116.85 | 120 | 3.15 | actuals | 117 | -8 |  | 116.85 | 116.85 | 0 | 116.85 | 51.68 | 51.68 | 37 | 14.68 | – | – | 0 | 0 | – | – | – | 0 | 0 | – | 182 | -28 | 75 | 0 | 16.15 | 16.15 | 48.1 | 48.1 | 0 | 0 | – | – | 0 | 16.15 | 64.25 | 64.25 | – | 203.1 | 400 | 196.9
2023-09-29 | -3 | -3 | SR Spawning | 29 | 385 | 0 | 0 |  | Yes | 220 | 211 | 133 | 114 | 67.7 | 69.9 | 64 | 165 | 5 | 0 | 0 | 0 | 16.9 | 187 | 350 | 0 | 140 | 205 | 120 | 220 | 175 | pass | actuals | 6 | pass | 116.85 | 120 | 3.15 | actuals | 114 | -6 |  | 116.85 | 116.85 | 0 | 116.85 | – | – | 37 | – | 15.08 | 15.08 | 0 | 0 | 15.08 | – | – | 0 | 0 | – | 174 | -36 | 76 | 1 | 16.15 | 16.15 | 49.3 | 49.3 | 0 | 0 | 0 | 0 | 1 | 17.15 | 66.45 | 66.45 | 66.45 | 188.4 | 400 | 211.6
2023-09-30 | -3 | -3 | SR Spawning | 30 | 385 | 0 | 0 |  | Yes | 218 | 216 | 138 | 118 | 67.2 | 67.7 | 66.4 | 167 | 5 | 0 | 0 | 0 | 13.8 | 191.6 | 350 | 0 | 140 | 205 | 120 | 218 | 175 | pass | actuals | 11 | pass | 121.6 | 120 | -1.6 | actuals | 118 | -2 |  | 121.6 | 121.6 | 0 | 121.6 | – | – | 37 | – | 14.68 | 14.68 | 0 | 0 | 14.68 | 15.08 | 15.08 | 0 | 0 | 15.08 | 169 | -41 | 73 | -2 | 16.4 | 16.4 | 46.8 | 46.8 | 0 | 0 | 0 | 0 | -2 | 14.4 | 61.2 | 61.2 | 61.2 | 185 | 400 | 215
2023-10-01 | -2 | -2a | SR Incubation | 1 | 385 | 0 | 0 |  | Yes | 210 | 218 | 140 | 119 | 114 | 67.2 | 69.9 | 175 | 5 | 0 | 0 | 0 | 19.8 | 208.1 | 350 | 0 | 190 | 210 | 125 | 210 | 175 | pass | actuals | 8 | pass | 123.5 | 125 | 1.5 | actuals | 119 | -1 |  | 123.5 | 123.5 | 0 | 123.5 | 51.2 | 51.2 | 36.5 | 14.7 | – | – | 0 | 0 | – | 14.68 | 14.68 | 0 | 0 | 14.68 | 169 | 9 | 76 | 1 | 16.5 | 16.5 | 4 | 4 | 0 | 0 | 0 | 0 | 1 | 17.5 | 21.5 | 21.5 | 21.5 | 216.3 | 400 | 183.7
2023-10-02 | -2 | -2a | SR Incubation | 2 | 385 | 0 | 0 |  | Yes | 209 | 220 | 141 | 116 | 115 | 94.3 | 67.7 | 176 | 5 | 0 | 0 | 0 | 0 | 252.3 | 350 | 0 | 190 | 210 | 125 | 209 | 175 | pass | actuals | 10 | pass | 124.45 | 125 | 0.55 | actuals | 116 | -9 |  | 124.45 | 124.45 | 0 | 124.45 | 53.12 | 53.12 | 36.5 | 16.62 | – | – | 0 | 0 | – | – | – | 0 | 0 | – | 165 | 5 | 77 | 2 | 16.55 | 16.55 | 4 | 4 | 19.7 | 19.7 | 0 | 0 | 2 | 18.55 | 22.55 | 42.25 | 42.25 | 213.3 | 400 | 186.7
2023-10-03 | -2 | -2a | SR Incubation | 3 | 385 | 0 | 0 |  | Yes | 208 | 218 | 142 | 107 | 114 | 93.6 | 67.2 | 177 | 5 | 0 | 0 | 0 | 0 | 272.8 | 350 | 0 | 190 | 210 | 125 | 208 | 175 | pass | actuals | 8 | pass | 125.4 | 125 | -0.4 | actuals | 107 | -18 |  | 125.4 | 125.4 | 0 | 125.4 | 55.92 | 55.92 | 36.5 | 19.42 | 14.7 | 14.7 | 0 | 0 | 14.7 | – | – | 0 | 0 | – | 167 | 7 | 78 | 3 | 16.6 | 16.6 | 2 | 2 | 21.4 | 21.4 | 0 | 0 | 3 | 19.6 | 21.6 | 43 | 43 | 224.3 | 400 | 175.7
2023-10-04 | -2 | -2a | SR Incubation | 4 | 385 | 0 | 0 |  | Yes | 206 | 210 | 138 | 128 | 107 | 87 | 94.3 | 179 | 5 | 0 | 0 | 5 | 0 | 245.7 | 350 | 0 | 190 | 210 | 125 | 206 | 175 | pass | actuals | 0 | pass | 121.6 | 125 | 3.4 | actuals | 128 | 3 |  | 121.6 | 121.6 | 0 | 121.6 | 54.16 | 54.16 | 36.5 | 17.66 | 16.62 | 16.62 | 0 | 0 | 16.62 | 14.7 | 14.7 | 0 | 0 | 14.7 | 175 | 15 | 80 | 5 | 16.4 | 16.4 | 0 | 0 | 27 | 27 | 0 | 0 | 5 | 21.4 | 21.4 | 48.4 | 48.4 | 219.4 | 400 | 180.6
2023-10-05 | -2 | -2a | SR Incubation | 5 | 385 | 0 | 0 |  | Yes | 211 | 209 | 133 | 132 | 115 | 86.3 | 93.6 | 174 | 5 | 0 | 0 | 0 | 0 | 236.4 | 350 | 0 | 190 | 210 | 120 | 211 | 175 | pass | actuals | -1 | pass | 116.85 | 120 | 3.15 | actuals | 132 | 7 |  | 116.85 | 116.85 | 0 | 116.85 | 53.76 | 53.76 | 36 | 17.76 | 19.42 | 19.42 | 0 | 0 | 19.42 | 16.62 | 16.62 | 0 | 0 | 16.62 | 176 | 16 | 77 | 2 | 16.15 | 16.15 | 13 | 13 | 20.7 | 20.7 | 0 | 0 | 2 | 18.15 | 31.15 | 51.85 | 51.85 | 217.3 | 400 | 182.7
2023-10-06 | -2 | -2a | SR Incubation | 6 | 384 | 0 | 0 |  | Yes | 213 | 208 | 133 | 118 | 115 | 95.7 | 87 | 171 | 5 | 0 | 0 | 0 | 0 | 4 | 350 | 0 | 190 | 210 | 115 | 213 | 174 | pass | actuals | -2 | pass | 116.85 | 115 | -1.85 | actuals | 118 | -2 |  | 116.85 | 116.85 | 0 | 116.85 | 75.44 | 75.44 | 35 | 40.44 | 17.66 | 17.66 | 0 | 0 | 17.66 | 19.42 | 19.42 | 0 | 0 | 19.42 | 177 | 17 | 76 | 1 | 16.15 | 16.15 | 17 | 17 | 19.3 | 19.3 | 0 | 0 | 1 | 17.15 | 34.15 | 53.45 | 53.45 | -14.6 | 400 | 414.6
2023-10-07 | -2 | -2a | SR Incubation | 7 | 385 | 0 | 0 |  | Yes | 213 | 206 | 132 | 110 | 108 | 93.1 | 86.3 | 172 | 5 | 0 | 0 | 0 | 0 | 50.7 | 350 | 0 | 190 | 210 | 115 | 213 | 175 | pass | actuals | -4 | pass | 115.9 | 115 | -0.9 | actuals | 110 | -5 |  | 115.9 | 115.9 | 0 | 115.9 | 74.88 | 74.88 | 35 | 39.88 | 17.76 | 17.76 | 0 | 0 | 17.76 | 17.66 | 17.66 | 0 | 0 | 17.66 | 179 | 19 | 76 | 1 | 16.1 | 16.1 | 10 | 10 | 21.9 | 21.9 | 0 | 0 | 1 | 17.1 | 27.1 | 49 | 49 | 19.4 | 400 | 380.6
2023-10-08 | -2 | -2a | SR Incubation | 8 | 385 | 0 | 0 |  | Yes | 208 | 211 | 133 | 121 | 106 | 82 | 95.7 | 177 | 5 | 0 | 0 | 0 | 0 | 116.3 | 350 | 0 | 190 | 210 | 115 | 208 | 175 | pass | actuals | 1 | pass | 116.85 | 115 | -1.85 | actuals | 121 | 6 |  | 116.85 | 116.85 | 0 | 116.85 | 69.6 | 69.6 | 35 | 34.6 | 40.44 | 40.44 | 0 | 0 | 40.44 | 17.76 | 17.76 | 0 | 0 | 17.76 | 174 | 14 | 73 | -2 | 16.15 | 16.15 | 4 | 4 | 26 | 26 | 0 | 0 | -2 | 14.15 | 18.15 | 44.15 | 44.15 | 92.9 | 400 | 307.1
2023-10-09 | -2 | -2a | SR Incubation | 9 | 385 | 0 | 0 |  | Yes | 208 | 213 | 138 | 129 | 113 | 83.1 | 93.1 | 177 | 5 | 0 | 0 | 0 | 0 | 55.9 | 350 | 0 | 190 | 210 | 115 | 208 | 175 | pass | actuals | 3 | pass | 121.6 | 115 | -6.6 | actuals | 129 | 14 |  | 121.6 | 121.6 | 0 | 121.6 | 69.04 | 69.04 | 37 | 32.04 | 39.88 | 39.88 | 0 | 0 | 39.88 | 40.44 | 40.44 | 0 | 0 | 40.44 | 171 | 11 | 73 | -2 | 16.4 | 16.4 | 8 | 8 | 22.9 | 22.9 | 0 | 0 | -2 | 14.4 | 22.4 | 45.3 | 45.3 | 44.1 | 400 | 355.9
2023-10-10 | -2 | -2a | SR Incubation | 10 | 385 | 0 | 0 |  | Yes | 205 | 213 | 139 | 117 | 117 | 98.9 | 82 | 180 | 5 | 0 | 0 | 0 | 0 | 43 | 350 | 0 | 190 | 210 | 120 | 205 | 175 | pass | actuals | 3 | pass | 122.55 | 120 | -2.55 | actuals | 117 | 2 |  | 122.55 | 122.55 | 0 | 122.55 | 76.56 | 76.56 | 37 | 39.56 | 34.6 | 34.6 | 0 | 0 | 34.6 | 39.88 | 39.88 | 0 | 0 | 39.88 | 172 | 12 | 74 | -1 | 16.45 | 16.45 | 12 | 12 | 14.1 | 14.1 | 0 | 0 | -1 | 15.45 | 27.45 | 41.55 | 41.55 | 27.8 | 400 | 372.2
2023-10-11 | -2 | -2a | SR Incubation | 11 | 385 | 0 | 0 |  | Yes | 205 | 208 | 132 | 132 | 117 | 99.8 | 83.1 | 180 | 5 | 0 | 0 | 1 | 0 | 38.9 | 350 | 0 | 190 | 210 | 115 | 205 | 175 | pass | actuals | -2 | pass | 115.9 | 115 | -0.9 | actuals | 132 | 12 |  | 115.9 | 115.9 | 0 | 115.9 | 74.48 | 74.48 | 36 | 38.48 | 32.04 | 32.04 | 0 | 0 | 32.04 | 34.6 | 34.6 | 0 | 0 | 34.6 | 177 | 17 | 81 | 6 | 16.1 | 16.1 | 0 | 0 | 17.2 | 17.2 | 0 | 0 | 6 | 22.1 | 22.1 | 39.3 | 39.3 | 5.9 | 400 | 394.1
2023-10-12 | -2 | -2a | SR Incubation | 12 | 384 | 0 | 0 |  | Yes | 211 | 208 | 132 | 125 | 121 | 107 | 98.9 | 173 | 5 | 0 | 0 | 0 | 0 | 110.1 | 350 | 0 | 190 | 210 | 115 | 211 | 174 | pass | actuals | -2 | pass | 115.9 | 115 | -0.9 | actuals | 125 | 10 |  | 115.9 | 115.9 | 0 | 115.9 | 65.6 | 65.6 | 35 | 30.6 | 39.56 | 39.56 | 0 | 0 | 39.56 | 32.04 | 32.04 | 0 | 0 | 32.04 | 177 | 17 | 76 | 1 | 16.1 | 16.1 | 11 | 11 | 10 | 10 | 0 | 0 | 1 | 17.1 | 28.1 | 38.1 | 38.1 | 98.2 | 400 | 301.8
2023-10-13 | -2 | -2a | SR Incubation | 13 | 384 | 0 | 0 |  | Yes | 212 | 205 | 132 | 126 | 120 | 109 | 99.8 | 172 | 5 | 0 | 0 | 0 | 0 | 546.2 | 350 | 0 | 190 | 210 | 110 | 212 | 174 | pass | actuals | -5 | pass | 115.9 | 110 | -5.9 | actuals | 126 | 11 |  | 115.9 | 115.9 | 0 | 115.9 | 66.48 | 66.48 | 34 | 32.48 | 38.48 | 38.48 | 0 | 0 | 38.48 | 39.56 | 39.56 | 0 | 0 | 39.56 | 180 | 20 | 76 | 1 | 16.1 | 16.1 | 5 | 5 | 12 | 12 | 0 | 0 | 1 | 17.1 | 22.1 | 34.1 | 34.1 | 527 | 400 | -127
2023-10-14 | -2 | -2a | SR Incubation | 14 | 384 | 0 | 0 |  | Yes | 210 | 205 | 130 | 116 | 118 | 106 | 107 | 174 | 5 | 0 | 0 | 0 | 0 | 330 | 350 | 0 | 190 | 210 | 110 | 210 | 174 | pass | actuals | -5 | pass | 114 | 110 | -4 | actuals | 116 | 6 |  | 114 | 114 | 0 | 114 | 79.12 | 79.12 | 34 | 45.12 | 30.6 | 30.6 | 0 | 0 | 30.6 | 38.48 | 38.48 | 0 | 0 | 38.48 | 180 | 20 | 75 | 0 | 16 | 16 | 8 | 8 | 14 | 14 | 0 | 0 | 0 | 16 | 24 | 38 | 38 | 314 | 400 | 86
2023-10-15 | -2 | -2a | SR Incubation | 15 | 384 | 0 | 0 |  | Yes | 205 | 211 | 133 | 101 | 113 | 103 | 109 | 179 | 5 | 0 | 0 | 2 | 0 | 321.5 | 350 | 0 | 190 | 210 | 110 | 205 | 174 | pass | actuals | 1 | pass | 116.85 | 110 | -6.85 | actuals | 101 | -9 |  | 116.85 | 116.85 | 0 | 116.85 | 79.84 | 79.84 | 34 | 45.84 | 32.48 | 32.48 | 0 | 0 | 32.48 | 30.6 | 30.6 | 0 | 0 | 30.6 | 173 | 13 | 72 | -3 | 16.15 | 16.15 | 3 | 3 | 15 | 15 | 0 | 0 | -3 | 13.15 | 16.15 | 31.15 | 31.15 | 309.5 | 400 | 90.5
2023-10-16 | -2 | -2b | SR Incubation | 16 | 382 | – | – |  | Yes | 199 | 212 | 139 | 103 | 101 | 94.3 | 106 | 183 | 5 | 0 | 0 | 9 | 0 | 186 | 350 | 0 | 190 | 210 | 115 | 199 | 172 | pass | actuals | 2 | pass | 122.55 | 115 | -7.55 | actuals | 103 | -7 |  | 122.55 | 122.55 | 0 | 122.55 | 85.6 | 85.6 | 35 | 50.6 | 45.12 | 45.12 | 0 | 0 | 45.12 | 32.48 | 32.48 | 0 | 0 | 32.48 | 172 | 12 | 72 | -3 | 16.45 | 16.45 | 0 | 0 | 18.7 | 18.7 | 0 | 0 | -3 | 13.45 | 13.45 | 32.15 | 32.15 | 168.3 | 400 | 231.7
2023-10-17 | -2 | -2b | SR Incubation | 17 | 382 | – | – |  | Yes | 194 | 210 | 140 | 108 | 103 | 87 | 103 | 188 | 5 | 0 | 0 | 5 | 0 | 79 | 350 | 0 | 190 | 210 | 115 | 194 | 172 | pass | actuals | 0 | pass | 123.5 | 115 | -8.5 | actuals | 108 | -7 |  | 123.5 | 123.5 | 0 | 123.5 | 87.2 | 87.2 | 35 | 52.2 | 45.84 | 45.84 | 0 | 0 | 45.84 | 45.12 | 45.12 | 0 | 0 | 45.12 | 174 | 14 | 72 | -3 | 16.5 | 16.5 | 0 | 0 | 14 | 14 | 0 | 0 | -3 | 13.5 | 13.5 | 27.5 | 27.5 | 64.7 | 400 | 335.3
2023-10-18 | -2 | -2b | SR Incubation | 18 | 382 | – | – |  | Yes | 202 | 205 | 137 | 117 | 108 | 85.3 | 94.3 | 180 | 5 | 0 | 0 | 3 | 0 | 41.7 | 350 | 0 | 190 | 210 | 115 | 202 | 172 | pass | actuals | -5 | pass | 120.65 | 115 | -5.65 | actuals | 117 | 2 |  | 120.65 | 120.65 | 0 | 120.65 | 84.8 | 84.8 | 34 | 50.8 | 50.6 | 50.6 | 0 | 0 | 50.6 | 45.84 | 45.84 | 0 | 0 | 45.84 | 179 | 19 | 73 | -2 | 16.35 | 16.35 | 0 | 0 | 17.7 | 17.7 | 0 | 0 | -2 | 14.35 | 14.35 | 32.05 | 32.05 | 26.3 | 400 | 373.7
2023-10-19 | -2 | -2b | SR Incubation | 19 | 390 | – | – |  | Yes | 207 | 199 | 131 | 126 | 117 | 92.1 | 87 | 183 | 5 | 0 | 0 | 0 | 0 | 32 | 350 | 0 | 190 | 210 | 115 | 207 | 180 | pass | actuals | -11 | pass | 114.95 | 115 | 0.05 | actuals | 126 | 11 |  | 114.95 | 114.95 | 0 | 114.95 | 82.4 | 82.4 | 35 | 47.4 | 52.2 | 52.2 | 0 | 0 | 52.2 | 50.6 | 50.6 | 0 | 0 | 50.6 | 183 | 23 | 74 | -1 | 16.05 | 16.05 | 0 | 0 | 15.9 | 15.9 | 0 | 0 | -1 | 15.05 | 15.05 | 30.95 | 30.95 | 14.8 | 400 | 385.2
2023-10-20 | -2 | -2b | SR Incubation | 20 | 402 | – | – |  | Yes | 215 | 194 | 125 | 127 | 120 | 104 | 85.3 | 187 | 5 | 0 | 0 | 0 | 0 | 123.7 | 350 | 0 | 190 | 210 | 110 | 215 | 192 | pass | actuals | -16 | pass | 109.25 | 110 | 0.75 | actuals | 127 | 12 |  | 109.25 | 109.25 | 0 | 109.25 | 75.44 | 75.44 | 36 | 39.44 | 50.8 | 50.8 | 0 | 0 | 50.8 | 52.2 | 52.2 | 0 | 0 | 52.2 | 188 | 28 | 74 | -1 | 15.75 | 15.75 | 6 | 6 | 13 | 13 | 0 | 0 | -1 | 14.75 | 20.75 | 33.75 | 33.75 | 103.9 | 400 | 296.1
2023-10-21 | -2 | -2b | SR Incubation | 21 | 402 | – | – |  | Yes | 212 | 202 | 124 | 123 | 119 | 109 | 92.1 | 190 | 5 | 0 | 0 | 0 | 0 | 423.9 | 350 | 0 | 190 | 210 | 110 | 212 | 192 | pass | actuals | -8 | pass | 108.3 | 110 | 1.7 | actuals | 123 | 13 |  | 108.3 | 108.3 | 0 | 108.3 | 69.6 | 69.6 | 37 | 32.6 | 47.4 | 47.4 | 0 | 0 | 47.4 | 50.8 | 50.8 | 0 | 0 | 50.8 | 180 | 20 | 70 | -5 | 15.7 | 15.7 | 8 | 8 | 11 | 11 | 0 | 0 | -5 | 10.7 | 18.7 | 29.7 | 29.7 | 401 | 400 | -1
2023-10-22 | -2 | -2b | SR Incubation | 22 | 401 | – | – |  | Yes | 213 | 207 | 132 | 121 | 118 | 108 | 104 | 188 | 5 | 0 | 0 | 0 | 0 | 410 | 350 | 0 | 190 | 210 | 120 | 213 | 191 | pass | actuals | -3 | pass | 115.9 | 120 | 4.1 | actuals | 121 | 11 |  | 115.9 | 115.9 | 0 | 115.9 | 68.24 | 68.24 | 37 | 31.24 | 39.44 | 39.44 | 0 | 0 | 39.44 | 47.4 | 47.4 | 0 | 0 | 47.4 | 183 | 23 | 70 | -5 | 16.1 | 16.1 | 5 | 5 | 11 | 11 | 0 | 0 | -5 | 11.1 | 16.1 | 27.1 | 27.1 | 394 | 400 | 6
2023-10-23 | -2 | -2b | SR Incubation | 23 | 401 | – | – |  | Yes | 214 | 215 | 139 | 128 | 120 | 108 | 109 | 187 | 5 | 0 | 0 | 0 | 0 | 161 | 350 | 0 | 190 | 210 | 120 | 214 | 191 | pass | actuals | 5 | pass | 122.55 | 120 | -2.55 | actuals | 128 | 8 |  | 122.55 | 122.55 | 0 | 122.55 | 73.68 | 73.68 | 36 | 37.68 | 32.6 | 32.6 | 0 | 0 | 32.6 | 39.44 | 39.44 | 0 | 0 | 39.44 | 187 | 27 | 68 | -7 | 16.45 | 16.45 | 1 | 1 | 10 | 10 | 0 | 0 | -7 | 9.45 | 10.45 | 20.45 | 20.45 | 152 | 400 | 248
2023-10-24 | -2 | -2b | SR Incubation | 24 | 401 | – | – |  | Yes | 212 | 212 | 143 | 123 | 119 | 114 | 108 | 189 | 5 | 0 | 0 | 0 | 0 | 57 | 350 | 0 | 190 | 210 | 130 | 212 | 191 | pass | actuals | 2 | pass | 126.35 | 130 | 3.65 | actuals | 123 | 3 |  | 126.35 | 126.35 | 0 | 126.35 | 83.2 | 83.2 | 36 | 47.2 | 31.24 | 31.24 | 0 | 0 | 31.24 | 32.6 | 32.6 | 0 | 0 | 32.6 | 190 | 30 | 72 | -3 | 16.65 | 16.65 | 9 | 9 | 6 | 6 | 0 | 0 | -3 | 13.65 | 22.65 | 28.65 | 28.65 | 51 | 400 | 349
2023-10-25 | -2 | -2b | SR Incubation | 25 | 401 | – | – |  | Yes | 204 | 213 | 141 | 133 | 119 | 111 | 108 | 197 | 5 | 0 | 0 | 0 | 0 | 34 | 350 | 0 | 190 | 210 | 130 | 204 | 191 | pass | actuals | 3 | pass | 124.45 | 130 | 5.55 | actuals | 133 | 3 |  | 124.45 | 124.45 | 0 | 124.45 | 87.2 | 87.2 | 35 | 52.2 | 37.68 | 37.68 | 0 | 0 | 37.68 | 31.24 | 31.24 | 0 | 0 | 31.24 | 188 | 28 | 71 | -4 | 16.55 | 16.55 | 4 | 4 | 8 | 8 | 0 | 0 | -4 | 12.55 | 16.55 | 24.55 | 24.55 | 20 | 400 | 380
2023-10-26 | -2 | -2b | SR Incubation | 26 | 386 | – | – |  | Yes | 204 | 214 | 143 | 135 | 122 | 114 | 114 | 182 | 5 | 0 | 0 | 0 | 0 | 120 | 350 | 0 | 190 | 210 | 130 | 204 | 176 | pass | actuals | 4 | pass | 126.35 | 130 | 3.65 | actuals | 135 | 5 |  | 126.35 | 126.35 | 0 | 126.35 | 86.4 | 86.4 | 35 | 51.4 | 47.2 | 47.2 | 0 | 0 | 47.2 | 37.68 | 37.68 | 0 | 0 | 37.68 | 187 | 27 | 70 | -5 | 16.65 | 16.65 | 11 | 11 | 5 | 5 | 0 | 0 | -5 | 11.65 | 22.65 | 27.65 | 27.65 | 118 | 400 | 282
2023-10-27 | -2 | -2b | SR Incubation | 27 | 378 | – | – |  | Yes | 203 | 212 | 144 | 138 | 123 | 118 | 111 | 175 | 5 | 0 | 0 | 0 | 0 | 426 | 350 | 0 | 190 | 210 | 130 | 203 | 168 | pass | actuals | 2 | pass | 127.3 | 130 | 2.7 | actuals | 138 | 8 |  | 127.3 | 127.3 | 0 | 127.3 | 86.4 | 86.4 | 35 | 51.4 | 52.2 | 52.2 | 0 | 0 | 52.2 | 47.2 | 47.2 | 0 | 0 | 47.2 | 189 | 29 | 70 | -5 | 16.7 | 16.7 | 12 | 12 | 4 | 4 | 0 | 0 | -5 | 11.7 | 23.7 | 27.7 | 27.7 | 419 | 400 | -19
2023-10-28 | -2 | -2b | SR Incubation | 28 | 378 | – | – |  | Yes | 205 | 204 | 138 | 139 | 122 | 119 | 114 | 173 | 5 | 0 | 0 | 0 | 0 | 586.5 | 350 | 0 | 190 | 210 | 120 | 205 | 168 | pass | actuals | -6 | pass | 121.6 | 120 | -1.6 | actuals | 139 | 9 |  | 121.6 | 121.6 | 0 | 121.6 | 91.2 | 91.2 | 35 | 56.2 | 51.4 | 51.4 | 0 | 0 | 51.4 | 52.2 | 52.2 | 0 | 0 | 52.2 | 197 | 37 | 74 | -1 | 16.4 | 16.4 | 16 | 16 | 4 | 4 | 0 | 0 | -1 | 15.4 | 31.4 | 35.4 | 35.4 | 578.5 | 400 | -178.5
2023-10-29 | -2 | -2b | SR Incubation | 29 | 377 | – | – |  | Yes | 215 | 204 | 135 | 132 | 126 | 120 | 118 | 162 | 5 | 0 | 0 | 0 | 0 | 446 | 350 | 0 | 190 | 210 | 120 | 215 | 147 | pass | actuals | -6 | pass | 118.75 | 120 | 1.25 | actuals | 132 | 12 |  | 118.75 | 118.75 | 0 | 118.75 | 88.8 | 88.8 | 35 | 53.8 | 51.4 | 51.4 | 0 | 0 | 51.4 | 51.4 | 51.4 | 0 | 0 | 51.4 | 182 | 22 | 69 | -6 | 16.25 | 16.25 | 13 | 13 | 2 | 2 | 0 | 0 | -6 | 10.25 | 23.25 | 25.25 | 25.25 | 443 | 400 | -43
2023-10-30 | -2 | -2b | SR Incubation | 30 | 401 | – | – |  | Yes | 214 | 203 | 136 | 130 | 120 | 123 | 119 | 187 | 5 | 0 | 0 | 0 | 0 | 483 | 350 | 0 | 190 | 210 | 120 | 214 | 171 | pass | actuals | -7 | pass | 119.7 | 120 | 0.3 | actuals | 130 | 10 |  | 119.7 | 119.7 | 0 | 119.7 | 91.2 | 91.2 | 35 | 56.2 | 56.2 | 56.2 | 0 | 0 | 56.2 | 51.4 | 51.4 | 0 | 0 | 51.4 | 175 | 15 | 68 | -7 | 16.3 | 16.3 | 12 | 12 | 3 | 3 | 0 | 0 | -7 | 9.3 | 21.3 | 24.3 | 24.3 | 479 | 400 | -79
2023-10-31 | -2 | -2b | SR Incubation | 31 | 413 | – | – |  | Yes | 211 | 205 | 135 | 125 | 116 | 111 | 120 | 202 | 5 | 0 | 0 | 0 | 0 | 494 | 350 | 0 | 190 | 210 | 120 | 211 | 183 | pass | actuals | -5 | pass | 118.75 | 120 | 1.25 | actuals | 125 | 5 |  | 118.75 | 118.75 | 0 | 118.75 | 94.4 | 94.4 | 37 | 57.4 | 53.8 | 53.8 | 0 | 0 | 53.8 | 56.2 | 56.2 | 0 | 0 | 56.2 | 173 | 13 | 68 | -7 | 16.25 | 16.25 | 14 | 14 | 9 | 9 | 0 | 0 | -7 | 9.25 | 23.25 | 32.25 | 32.25 | 482 | 400 | -82
2023-11-01 | -1 | -1a | FR Attraction | 1 | 413 | – | – |  | Yes | 218 | 215 | 143 | 123 | 113 | 105 | 123 | 195 | 5 | 0 | 0 | 0 | 0 | 346 | 700 | 0 | 570 | 230 | 120 | 218 | 183 | pass | actuals | -15 | pass | 126.35 | 120 | -6.35 | actuals | 123 | 3 |  | 126.35 | 126.35 | 0 | 126.35 | 95.2 | 95.2 | 37 | 58.2 | 56.2 | 56.2 | 0 | 0 | 56.2 | 53.8 | 53.8 | 0 | 0 | 53.8 | 162 | 42 | 62 | -13 | 16.65 | 16.65 | 12 | 12 | 11 | 11 | 0 | 0 | -13 | 3.65 | 15.65 | 26.65 | 26.65 | 347 | 400 | 53
2023-11-02 | -1 | -1a | FR Attraction | 2 | 417 | – | – |  | Yes | 222 | 214 | 149 | 124 | 112 | 98.4 | 111 | 195 | 5 | 0 | 0 | 0 | 0 | 333 | 700 | 0 | 570 | 230 | 130 | 222 | 187 | pass | actuals | -16 | pass | 132.05 | 130 | -2.05 | actuals | 124 | 4 |  | 132.05 | 132.05 | 0 | 132.05 | 96 | 96 | 37 | 59 | 57.4 | 57.4 | 0 | 0 | 57.4 | 56.2 | 56.2 | 0 | 0 | 56.2 | 187 | 67 | 66 | -9 | 16.95 | 16.95 | 11 | 11 | 14.6 | 14.6 | 0 | 0 | -9 | 7.95 | 18.95 | 33.55 | 33.55 | 324.4 | 400 | 75.6
2023-11-03 | -1 | -1a | FR Attraction | 3 | 426 | – | – |  | Yes | 229 | 211 | 147 | 138 | 116 | 98.9 | 105 | 197 | 5 | 0 | 0 | 0 | 0 | 313 | 700 | 0 | 570 | 230 | 130 | 229 | 196 | pass | actuals | -19 | pass | 130.15 | 130 | -0.15 | actuals | 138 | 8 |  | 130.15 | 130.15 | 0 | 130.15 | 98.4 | 98.4 | 37 | 61.4 | 58.2 | 58.2 | 0 | 0 | 58.2 | 57.4 | 57.4 | 0 | 0 | 57.4 | 202 | 82 | 67 | -8 | 16.85 | 16.85 | 8 | 8 | 13.1 | 13.1 | 0 | 0 | -8 | 8.85 | 16.85 | 29.95 | 29.95 | 306.5 | 400 | 93.5
2023-11-04 | -1 | -1a | FR Attraction | 4 | 426 | – | – |  | Yes | 229 | 218 | 149 | 130 | 121 | 108 | 98.4 | 197 | 5 | 0 | 0 | 0 | 0 | 280.6 | 700 | 0 | 570 | 230 | 130 | 229 | 196 | pass | actuals | -12 | pass | 132.05 | 130 | -2.05 | actuals | 130 | 0 |  | 132.05 | 132.05 | 0 | 132.05 | 88.8 | 88.8 | 37 | 51.8 | 59 | 59 | 0 | 0 | 59 | 58.2 | 58.2 | 0 | 0 | 58.2 | 195 | 75 | 62 | -13 | 16.95 | 16.95 | 17 | 17 | 8 | 8 | 0 | 0 | -13 | 3.95 | 20.95 | 28.95 | 28.95 | 272.1 | 400 | 127.9
2023-11-05 | -1 | -1a | FR Attraction | 5 | 425 | – | – |  | Yes | 231 | 222 | 154 | 126 | 121 | 113 | 98.9 | 194 | 5 | 0 | 0 | 0 | 0 | 258.1 | 700 | 0 | 570 | 230 | 130 | 231 | 195 | pass | actuals | -8 | pass | 136.8 | 130 | -6.8 | actuals | 126 | -4 |  | 136.8 | 136.8 | 0 | 136.8 | 84 | 84 | 37 | 47 | 61.4 | 61.4 | 0 | 0 | 61.4 | 59 | 59 | 0 | 0 | 59 | 195 | 75 | 64 | -11 | 17.2 | 17.2 | 9 | 9 | 8 | 8 | 0 | 0 | -11 | 6.2 | 15.2 | 23.2 | 23.2 | 241 | 400 | 159
2023-11-06 | -1 | -1a | FR Attraction | 6 | 425 | – | – |  | Yes | 227 | 229 | 158 | 131 | 125 | 115 | 108 | 198 | 5 | 0 | 0 | 0 | 0 | 231 | 700 | 0 | 570 | 230 | 140 | 227 | 195 | pass | actuals | -1 | pass | 140.6 | 140 | -0.6 | actuals | 131 | 1 |  | 140.6 | 140.6 | 0 | 140.6 | 78.72 | 78.72 | 27 | 51.72 | 51.8 | 51.8 | 0 | 0 | 51.8 | 61.4 | 61.4 | 0 | 0 | 61.4 | 197 | 77 | 64 | -11 | 17.4 | 17.4 | 1 | 1 | 6 | 6 | 0 | 0 | -11 | 6.4 | 7.4 | 13.4 | 13.4 | 220 | 400 | 180
2023-11-07 | -1 | -1a | FR Attraction | 7 | 425 | – | – |  | Yes | 229 | 229 | 160 | 136 | 125 | 116 | 113 | 196 | 5 | 0 | 0 | 0 | 0 | 212 | 700 | 0 | 570 | 230 | 140 | 229 | 195 | pass | actuals | -1 | pass | 142.5 | 140 | -2.5 | actuals | 136 | -4 |  | 142.5 | 142.5 | 0 | 142.5 | 79.12 | 79.12 | 0 | 79.12 | 47 | 47 | 0 | 0 | 47 | 51.8 | 51.8 | 0 | 0 | 51.8 | 197 | 77 | 69 | -6 | 17.5 | 17.5 | 6 | 6 | 9 | 9 | 0 | 0 | -6 | 11.5 | 17.5 | 26.5 | 26.5 | 201 | 400 | 199
2023-11-08 | -1 | -1a | FR Attraction | 8 | 425 | – | – |  | Yes | 230 | 231 | 160 | 135 | 131 | 118 | 115 | 195 | 5 | 0 | 0 | 0 | 0 | 200 | 700 | 0 | 570 | 230 | 140 | 230 | 195 | pass | actuals | 1 | pass | 142.5 | 140 | -2.5 | actuals | 135 | -5 |  | 142.5 | 142.5 | 0 | 142.5 | 86.4 | 86.4 | 0 | 86.4 | 51.72 | 51.72 | 0 | 0 | 51.72 | 47 | 47 | 0 | 0 | 47 | 194 | 74 | 69 | -6 | 17.5 | 17.5 | 5 | 5 | 7 | 7 | 0 | 0 | -6 | 11.5 | 16.5 | 23.5 | 23.5 | 192 | 400 | 208
2023-11-09 | -1 | -1a | FR Attraction | 9 | 425 | Direct Diversion | Initial Collection |  | Yes | 231 | 227 | 158 | 134 | 130 | 123 | 116 | 194 | 5 | 0 | 0 | 0 | 0 | 208 | 700 | 0 | 570 | 230 | 140 | 231 | 195 | pass | actuals | -3 | pass | 140.6 | 140 | -0.6 | actuals | 134 | -6 |  | 140.6 | 140.6 | 0 | 140.6 | 90.4 | 90.4 | 0 | 90.4 | 79.12 | 79.12 | 0 | 0 | 79.12 | 51.72 | 51.72 | 0 | 0 | 51.72 | 198 | 78 | 73 | -2 | 17.4 | 17.4 | 5 | 5 | 8 | 8 | 0 | 0 | -2 | 15.4 | 20.4 | 28.4 | 28.4 | 198 | 400 | 202
2023-11-10 | -1 | -1a | FR Attraction | 10 | 425 | Direct Diversion | Initial Collection |  | Yes | 239 | 229 | 157 | 142 | 134 | 122 | 118 | 186 | 5 | 0 | 0 | 0 | 0 | 215 | 700 | 0 | 570 | 230 | 140 | 239 | 195 | pass | actuals | -1 | pass | 139.65 | 140 | 0.35 | actuals | 142 | 2 |  | 139.65 | 139.65 | 0 | 139.65 | 92 | 92 | 0 | 92 | 86.4 | 86.4 | 0 | 0 | 86.4 | 79.12 | 79.12 | 0 | 0 | 79.12 | 196 | 76 | 70 | -5 | 17.35 | 17.35 | 0 | 0 | 8 | 8 | 0 | 0 | -5 | 12.35 | 12.35 | 20.35 | 20.35 | 202 | 400 | 198
2023-11-11 | -1 | -1a | FR Spawning | 11 | 425 | Direct Diversion | Initial Collection |  | Yes | 240 | 230 | 158 | 138 | 135 | 127 | 123 | 185 | 5 | 0 | 0 | 0 | 0 | 227 | 350 | 0 | 230 | 230 | 140 | 240 | 195 | pass | actuals | 0 | pass | 140.6 | 140 | -0.6 | actuals | 138 | -2 |  | 140.6 | 140.6 | 0 | 140.6 | 92.8 | 92.8 | 0 | 92.8 | 90.4 | 90.4 | 0 | 0 | 90.4 | 86.4 | 86.4 | 0 | 0 | 86.4 | 195 | 75 | 71 | -4 | 17.4 | 17.4 | 7 | 7 | 7 | 7 | 0 | 0 | -4 | 13.4 | 20.4 | 27.4 | 27.4 | 221 | 400 | 179
2023-11-12 | -1 | -1a | FR Spawning | 12 | 426 | Direct Diversion | Initial Collection |  | Yes | 239 | 231 | 160 | 133 | 133 | 128 | 122 | 187 | 5 | 0 | 0 | 1 | 0 | 227 | 350 | 0 | 230 | 230 | 140 | 239 | 196 | pass | actuals | 1 | pass | 142.5 | 140 | -2.5 | actuals | 133 | -7 |  | 142.5 | 142.5 | 0 | 142.5 | 94.4 | 94.4 | 0 | 94.4 | 92 | 92 | 0 | 0 | 92 | 90.4 | 90.4 | 0 | 0 | 90.4 | 194 | 74 | 70 | -5 | 17.5 | 17.5 | 5 | 5 | 7 | 7 | 0 | 0 | -5 | 12.5 | 17.5 | 24.5 | 24.5 | 215 | 400 | 185
2023-11-13 | -1 | -1a | FR Spawning | 13 | 428 | Direct Diversion | Initial Collection |  | Yes | 239 | 239 | 160 | 135 | 131 | 125 | 127 | 189 | 5 | 0 | 0 | 0 | 0 | 209 | 350 | 0 | 230 | 230 | 140 | 239 | 198 | pass | actuals | 9 | pass | 142.5 | 140 | -2.5 | actuals | 135 | -5 |  | 142.5 | 142.5 | 0 | 142.5 | 98.4 | 98.4 | 0 | 98.4 | 92.8 | 92.8 | 0 | 0 | 92.8 | 92 | 92 | 0 | 0 | 92 | 186 | 66 | 71 | -4 | 17.5 | 17.5 | 2 | 2 | 8 | 8 | 0 | 0 | -4 | 13.5 | 15.5 | 23.5 | 23.5 | 199 | 400 | 201
2023-11-14 | -1 | -1a | FR Spawning | 14 | 428 | Direct Diversion | Initial Collection |  | Yes | 237 | 240 | 165 | 137 | 131 | 122 | 128 | 191 | 5 | 0 | 0 | 0 | 0 | 196 | 350 | 0 | 230 | 230 | 150 | 237 | 198 | pass | actuals | 10 | pass | 147.25 | 150 | 2.75 | actuals | 137 | -3 |  | 147.25 | 147.25 | 0 | 147.25 | 97.6 | 97.6 | 0 | 97.6 | 94.4 | 94.4 | 0 | 0 | 94.4 | 92.8 | 92.8 | 0 | 0 | 92.8 | 185 | 65 | 74 | -1 | 17.75 | 17.75 | 4 | 4 | 9 | 9 | 0 | 0 | -1 | 16.75 | 20.75 | 29.75 | 29.75 | 190 | 400 | 210
2023-11-15 | -1 | -1a | FR Spawning | 15 | 428 | Direct Diversion | Initial Collection |  | Yes | 243 | 239 | 165 | 149 | 132 | 121 | 125 | 185 | 5 | 0 | 0 | 0 | 0 | 200 | 350 | 0 | 230 | 230 | 150 | 243 | 198 | pass | actuals | 9 | pass | 147.25 | 150 | 2.75 | actuals | 149 | -1 |  | 147.25 | 147.25 | 0 | 147.25 | 101.6 | 101.6 | 0 | 101.6 | 98.4 | 98.4 | 0 | 0 | 98.4 | 94.4 | 94.4 | 0 | 0 | 94.4 | 187 | 67 | 75 | 0 | 17.75 | 17.75 | 5 | 5 | 10 | 10 | 0 | 0 | 0 | 17.75 | 22.75 | 32.75 | 32.75 | 193 | 400 | 207
2023-11-16 | -1 | -1b | FR Spawning | 16 | 427 | Direct Diversion | Initial Collection |  | Yes | 246 | 239 | 166 | 155 | 141 | 126 | 122 | 181 | 5 | 0 | 0 | 0 | 0 | 196 | 350 | 0 | 230 | 230 | 150 | 246 | 197 | pass | actuals | 9 | pass | 148.2 | 150 | 1.8 | actuals | 155 | 5 |  | 148.2 | 148.2 | 0 | 148.2 | 102.4 | 102.4 | 0 | 102.4 | 97.6 | 97.6 | 0 | 0 | 97.6 | 98.4 | 98.4 | 0 | 0 | 98.4 | 189 | 69 | 73 | -2 | 17.8 | 17.8 | 8 | 8 | 6 | 6 | 0 | 0 | -2 | 15.8 | 23.8 | 29.8 | 29.8 | 191 | 400 | 209
2023-11-17 | -1 | -1b | FR Spawning | 17 | 428 | Direct Diversion | Initial Collection |  | Yes | 243 | 237 | 167 | 155 | 143 | 138 | 121 | 185 | 5 | 0 | 0 | 0 | 0 | 195 | 350 | 0 | 230 | 230 | 150 | 243 | 198 | pass | actuals | 7 | pass | 149.15 | 150 | 0.85 | actuals | 155 | 5 |  | 149.15 | 149.15 | 0 | 149.15 | 100 | 100 | 0 | 100 | 101.6 | 101.6 | 0 | 0 | 101.6 | 97.6 | 97.6 | 0 | 0 | 97.6 | 191 | 71 | 72 | -3 | 17.85 | 17.85 | 12 | 12 | 3 | 3 | 0 | 0 | -3 | 14.85 | 26.85 | 29.85 | 29.85 | 187 | 400 | 213
2023-11-18 | -1 | -1b | FR Spawning | 18 | 428 | Direct Diversion | Initial Collection |  | Yes | 237 | 243 | 170 | 153 | 145 | 143 | 126 | 191 | 5 | 0 | 0 | 0 | 5 | 202 | 350 | 0 | 230 | 230 | 150 | 237 | 198 | pass | actuals | 13 | pass | 152 | 150 | -2 | actuals | 153 | 3 |  | 152 | 152 | 0 | 152 | 97.6 | 97.6 | 0 | 97.6 | 102.4 | 102.4 | 0 | 0 | 102.4 | 101.6 | 101.6 | 0 | 0 | 101.6 | 185 | 65 | 67 | -8 | 18 | 18 | 10 | 10 | 0 | 0 | 0 | 0 | -8 | 10 | 20 | 20 | 20 | 195 | 400 | 205
2023-11-19 | -1 | -1b | FR Spawning | 19 | 430 | Direct Diversion | Initial Collection |  | Yes | 233 | 246 | 169 | 145 | 143 | 145 | 138 | 197 | 5 | 0 | 0 | 0 | 0 | 201 | 350 | 0 | 230 | 230 | 155 | 233 | 200 | pass | actuals | 16 | pass | 151.05 | 155 | 3.95 | actuals | 145 | -5 |  | 151.05 | 151.05 | 0 | 151.05 | 96.8 | 96.8 | 0 | 96.8 | 100 | 100 | 0 | 0 | 100 | 102.4 | 102.4 | 0 | 0 | 102.4 | 181 | 61 | 74 | -1 | 17.95 | 17.95 | 10 | 10 | 0 | 0 | 0 | 0 | -1 | 16.95 | 26.95 | 26.95 | 26.95 | 191 | 400 | 209
2023-11-20 | -1 | -1b | FR Spawning | 20 | 421 | Direct Diversion | Initial Collection |  | Yes | 226 | 243 | 172 | 147 | 139 | 143 | 143 | 195 | 5 | 0 | 0 | 0 | 12 | 202 | 350 | 0 | 230 | 230 | 155 | 226 | 191 | pass | actuals | 13 | pass | 153.9 | 155 | 1.1 | actuals | 147 | -8 |  | 153.9 | 153.9 | 0 | 153.9 | 100.8 | 100.8 | 28.5 | 72.3 | 97.6 | 97.6 | 0 | 0 | 97.6 | 100 | 100 | 0 | 0 | 100 | 185 | 65 | 74 | -1 | 18.1 | 18.1 | 6 | 6 | 0 | 0 | 0 | 0 | -1 | 17.1 | 23.1 | 23.1 | 23.1 | 212 | 400 | 188
2023-11-21 | -1 | -1b | FR Spawning | 21 | 402 | Direct Diversion | Initial Collection |  | Yes | 225 | 237 | 169 | 143 | 137 | 134 | 145 | 177 | 5 | 0 | 0 | 0 | 0 | 205 | 350 | 0 | 230 | 230 | 155 | 225 | 172 | pass | actuals | 7 | pass | 151.05 | 155 | 3.95 | actuals | 143 | -12 |  | 151.05 | 151.05 | 0 | 151.05 | 110.4 | 110.4 | 37 | 73.4 | 96.8 | 96.8 | 0 | 0 | 96.8 | 97.6 | 97.6 | 0 | 0 | 97.6 | 191 | 71 | 74 | -1 | 17.95 | 17.95 | 10 | 10 | 5 | 5 | 0 | 0 | -1 | 16.95 | 26.95 | 31.95 | 31.95 | 190 | 400 | 210
2023-11-22 | -1 | -1b | FR Spawning | 22 | 393 | Direct Diversion | Initial Collection |  | Yes | 222 | 233 | 167 | 139 | 136 | 129 | 143 | 171 | 5 | 0 | 0 | 0 | 0 | 201 | 350 | 0 | 230 | 230 | 155 | 222 | 163 | pass | actuals | 3 | pass | 149.15 | 155 | 5.85 | actuals | 139 | -16 |  | 149.15 | 149.15 | 0 | 149.15 | 114.4 | 114.4 | 37 | 77.4 | 72.3 | 72.3 | 0 | 0 | 72.3 | 96.8 | 96.8 | 0 | 0 | 96.8 | 197 | 77 | 70 | -5 | 17.85 | 17.85 | 7 | 7 | 8 | 8 | 0 | 0 | -5 | 12.85 | 19.85 | 27.85 | 27.85 | 202 | 400 | 198
2023-11-23 | -1 | -1b | FR Spawning | 23 | 393 | Direct Diversion | Initial Collection |  | Yes | 205 | 226 | 161 | 146 | 136 | 127 | 134 | 188 | 5 | 0 | 0 | 0 | 0 | 198 | 350 | 0 | 230 | 230 | 155 | 205 | 173 | pass | actuals | -4 | pass | 143.45 | 155 | 11.55 | actuals | 146 | -9 |  | 143.45 | 143.45 | 0 | 143.45 | 116 | 116 | 37 | 79 | 73.4 | 73.4 | 0 | 0 | 73.4 | 72.3 | 72.3 | 0 | 0 | 72.3 | 195 | 75 | 72 | -3 | 17.55 | 17.55 | 3 | 3 | 9 | 9 | 0 | 0 | -3 | 14.55 | 17.55 | 26.55 | 26.55 | 194 | 400 | 206
2023-11-24 | -1 | -1b | FR Spawning | 24 | 360 | Direct Diversion | Initial Collection |  | Yes | 194 | 225 | 154 | 148 | 141 | 125 | 129 | 166 | 5 | 0 | 0 | 0 | 0 | 197 | 350 | 0 | 230 | 230 | 145 | 194 | 165 | pass | actuals | -5 | pass | 136.8 | 145 | 8.2 | actuals | 148 | -7 |  | 136.8 | 136.8 | 0 | 136.8 | 114.4 | 114.4 | 36 | 78.4 | 77.4 | 77.4 | 0 | 0 | 77.4 | 73.4 | 73.4 | 0 | 0 | 73.4 | 177 | 57 | 72 | -3 | 17.2 | 17.2 | 5 | 5 | 11 | 11 | 0 | 0 | -3 | 14.2 | 19.2 | 30.2 | 30.2 | 188 | 400 | 212
2023-11-25 | -1 | -1b | FR Spawning | 25 | 341 | Direct Diversion | Initial Collection |  | Yes | 174 | 222 | 154 | 154 | 140 | 131 | 127 | 167 | 5 | 0 | 0 | 0 | 0 | 188 | 350 | 0 | 230 | 230 | 145 | 174 | 151 | pass | actuals | -8 | pass | 136.8 | 145 | 8.2 | actuals | 154 | 9 |  | 136.8 | 136.8 | 0 | 136.8 | 107.2 | 107.2 | 36 | 71.2 | 79 | 79 | 0 | 0 | 79 | 77.4 | 77.4 | 0 | 0 | 77.4 | 171 | 51 | 71 | -4 | 17.2 | 17.2 | 8 | 8 | 10 | 10 | 0 | 0 | -4 | 13.2 | 21.2 | 31.2 | 31.2 | 180 | 400 | 220
2023-11-26 | -1 | -1b | FR Spawning | 26 | 341 | Direct Diversion | Initial Collection |  | Yes | 127 | 205 | 144 | 148 | 143 | 130 | 125 | 214 | 5 | 0 | 0 | 0 | 0 | 184 | 350 | 0 | 230 | 220 | 140 | 127 | 181 | pass | actuals | -15 | – | 127.3 | 140 | 12.7 | actuals | 148 | 3 |  | 127.3 | 127.3 | 0 | 127.3 | 103.2 | 103.2 | 36 | 67.2 | 78.4 | 78.4 | 0 | 0 | 78.4 | 79 | 79 | 0 | 0 | 79 | 188 | 68 | 78 | 3 | 16.7 | 16.7 | 11 | 11 | 10 | 10 | 0 | 0 | 3 | 19.7 | 30.7 | 40.7 | 40.7 | 168 | 400 | 232
2023-11-27 | -1 | -1b | FR Spawning | 27 | 271 | Direct Diversion | Initial Collection |  | Yes | 105 | 194 | 131 | 143 | 139 | 130 | 131 | 166 | 5 | 0 | 0 | 0 | 0 | 171 | 350 | 0 | 230 | 195 | 125 | 105 | 161 | pass | actuals | -1 | – | 114.95 | 125 | 10.05 | actuals | 143 | 3 |  | 114.95 | 114.95 | 0 | 114.95 | 101.6 | 101.6 | 37 | 64.6 | 71.2 | 71.2 | 0 | 0 | 71.2 | 78.4 | 78.4 | 0 | 0 | 78.4 | 166 | 46 | 74 | -1 | 16.05 | 16.05 | 9 | 9 | 13 | 13 | 0 | 0 | -1 | 15.05 | 24.05 | 37.05 | 37.05 | 159 | 400 | 241
2023-11-28 | -1 | -1b | FR Spawning | 28 | 211 | Direct Diversion | Initial Collection |  | Yes | 97 | 174 | 124 | 131 | 136 | 125 | 130 | 114 | 5 | 0 | 10 | 0 | 0 | 163 | 350 | 0 | 230 | 190 | 115 | 97 | 111 | pass | actuals | -16 | – | 108.3 | 115 | 6.7 | actuals | 131 | 6 |  | 108.3 | 108.3 | 0 | 108.3 | 100 | 100 | 37 | 63 | 67.2 | 67.2 | 0 | 0 | 67.2 | 71.2 | 71.2 | 0 | 0 | 71.2 | 167 | 47 | 70 | -5 | 15.7 | 15.7 | 7 | 7 | 14 | 14 | 0 | 0 | -5 | 10.7 | 17.7 | 31.7 | 31.7 | 149 | 400 | 251
2023-11-29 | -1 | -1b | FR Spawning | 29 | 211 | Direct Diversion | Initial Collection |  | Yes | 90 | 127 | 105 | 122 | 130 | 121 | 130 | 121 | 5 | 0 | 0 | 0 | 0 | 157 | 350 | 0 | 230 | 160 | 105 | 90 | 116 | pass | actuals | -33 | – | 90.25 | 105 | 14.75 | actuals | 122 | 7 |  | 90.25 | 0 | 0 | 90.25 | 104.8 | 104.8 | 37 | 67.8 | 64.6 | 64.6 | 0 | 0 | 64.6 | 67.2 | 67.2 | 0 | 0 | 67.2 | 214 | 94 | 69 | -6 | 14.75 | 14.75 | 1 | 1 | 15 | 15 | 0 | 0 | -6 | 8.75 | 9.75 | 24.75 | 24.75 | 147 | 400 | 253
2023-11-30 | -1 | -1b | FR Spawning | 30 | 211 | Direct Diversion | Initial Collection |  | Yes | 84 | 105 | 71 | 105 | 119 | 111 | 125 | 127 | 5 | 0 | 27 | 0 | 0 | 162 | 350 | 0 | 230 | 110 | 70 | 84 | 121 | pass | actuals | -5 | – | 57.95 | 70 | 12.05 | actuals | 105 | 0 |  | 57.95 | 0 | 0 | 57.95 | 104 | 104 | 37 | 67 | 63 | 63 | 0 | 0 | 63 | 64.6 | 64.6 | 0 | 0 | 64.6 | 166 | 46 | 56 | -19 | 13.05 | 13.05 | 3 | 3 | 19 | 19 | 0 | 0 | -19 | -5.95 | -2.95 | 16.05 | 16.05 | 147 | 400 | 253
2023-12-01 | 0 | 0 | FR Spawning | 1 | 201 | Direct Diversion | Initial Collection |  | Yes | 68 | 97 | 52 | 71 | 105 | 101 | 121 | 133 | 5 | 0 | 367 | 59 | 0 | 160 | 350 | 0 | 230 | 100 | 40 | 68 | 131 | pass | actuals | -3 | – | 39.9 | 40 | 0.1 | actuals | 71 | 1 |  | 39.9 | 39.9 | 0 | 39.9 | 104 | 104 | 37 | 67 | 67.8 | 67.8 | 0 | 0 | 67.8 | 63 | 63 | 0 | 0 | 63 | 114 | -6 | 53 | -22 | 12.1 | 12.1 | 0 | 0 | 18 | 18 | 0 | 0 | -22 | -9.9 | -9.9 | 8.1 | 8.1 | 152 | 400 | 248
2023-12-02 | 0 | 0 | FR Spawning | 2 | 191 | Direct Diversion | Initial Collection |  | Yes | 60 | 90 | 31 | 52 | 71 | 105 | 111 | 131 | 5 | 0 | 359 | 203 | 115 | 158 | 350 | 0 | 230 | 95 | 30 | 60 | 131 | pass | actuals | -5 | – | 19.95 | 30 | 10.05 | actuals | 52 | 12 |  | 19.95 | 0 | 0 | 19.95 | 100 | 100 | 37 | 63 | 67 | 67 | 0 | 0 | 67 | 67.8 | 67.8 | 0 | 0 | 67.8 | 121 | 1 | 66 | -9 | 11.05 | 11.05 | 0 | 0 | 0 | 0 | 0 | 0 | -9 | 2.05 | 2.05 | 2.05 | 2.05 | 224 | 400 | 176
2023-12-03 | 0 | 0 | FR Spawning | 3 | 190 | Direct Diversion | Initial Collection |  | Yes | 56 | 84 | 21 | 31 | 52 | 71 | 101 | 134 | 5 | 0 | 266 | 205 | 286 | 187 | 350 | 0 | 230 | 90 | 15 | 56 | 135 | pass | actuals | -6 | – | 10.45 | 15 | 4.55 | actuals | 31 | 1 |  | 10.45 | 0 | 0 | 10.45 | 96.8 | 96.8 | 37 | 59.8 | 67 | 67 | 0 | 0 | 67 | 67 | 67 | 0 | 0 | 67 | 127 | 7 | 69 | -6 | 10.55 | 10.55 | 0 | 0 | 0 | 0 | 0 | 0 | -6 | 4.55 | 4.55 | 4.55 | 4.55 | 151 | 400 | 249
2023-12-04 | 0 | 0 | FR Spawning | 4 | 190 | Direct Diversion | Initial Collection |  | Yes | 64 | 68 | 20 | 21 | 31 | 52 | 105 | 126 | 5 | 0 | 175 | 177 | 272 | 245 | 350 | 0 | 230 | 70 | 10 | 64 | 120 | pass | actuals | -2 | – | 9.5 | 10 | 0.5 | actuals | 21 | 6 |  | 9.5 | 0 | 0 | 9.5 | 88.8 | 88.8 | 37 | 51.8 | 63 | 63 | 0 | 0 | 63 | 67 | 67 | 0 | 0 | 67 | 133 | 13 | 64 | -11 | 10.5 | 10.5 | 0 | 0 | 0 | 0 | 0 | 0 | -11 | -0.5 | -0.5 | -0.5 | -0.5 | 60 | 400 | 340
2023-12-05 | 0 | 0 | FR Spawning | 5 | 197 | Direct Diversion | Initial Collection |  | Yes | 71 | 60 | 19 | 20 | 21 | 31 | 71 | 126 | 5 | 0 | 152 | 145 | 209 | 301 | 350 | 0 | 230 | 60 | 10 | 71 | 127 | pass | actuals | 0 | – | 8.55 | 10 | 1.45 | actuals | 20 | 10 |  | 8.55 | 0 | 0 | 8.55 | 80.8 | 80.8 | 37 | 43.8 | 59.8 | 59.8 | 0 | 0 | 59.8 | 63 | 63 | 0 | 0 | 63 | 131 | 11 | 49 | -26 | 10.45 | 10.45 | 0 | 0 | 0 | 0 | 0 | 0 | -26 | -15.55 | -15.55 | -15.55 | -15.55 | 80 | 400 | 320
2023-12-06 | 0 | 0 | FR Spawning | 6 | 205 | Direct Diversion | Initial Collection |  | Yes | 106 | 56 | 14 | 19 | 20 | 21 | 52 | 99 | 5 | 0 | 140 | 132 | 164 | 297 | 350 | 0 | 230 | 55 | 10 | 106 | 115 | pass | actuals | 1 | – | 3.8 | 10 | 6.2 | actuals | 19 | 9 |  | 3.8 | 0 | 0 | 3.8 | 84 | 84 | 35 | 49 | 51.8 | 51.8 | 0 | 0 | 51.8 | 59.8 | 59.8 | 0 | 0 | 59.8 | 134 | 14 | 46 | -29 | 10.2 | 10.2 | 0 | 0 | 0 | 0 | 0 | 0 | -29 | -18.8 | -18.8 | -18.8 | -18.8 | 128 | 400 | 272
2023-12-07 | 0 | 0 | FR Spawning | 7 | 261 | Direct Diversion | Initial Collection |  | Yes | 152 | 64 | 11 | 14 | 19 | 20 | 31 | 109 | 5 | 0 | 130 | 122 | 139 | 282 | 350 | 0 | 230 | 70 | 10 | 152 | 121 | pass | actuals | -6 | – | 0.95 | 10 | 9.05 | actuals | 14 | 4 |  | 0.95 | 0 | 0 | 0.95 | 56.8 | 56.8 | 30 | 26.8 | 43.8 | 43.8 | 0 | 0 | 43.8 | 51.8 | 51.8 | 0 | 0 | 51.8 | 126 | 6 | 45 | -30 | 10.05 | 10.05 | 0 | 0 | 0 | 0 | 0 | 0 | -30 | -19.95 | -19.95 | -19.95 | -19.95 | 135 | 400 | 265
2023-12-08 | 0 | 0 | FR Spawning | 8 | 340 | Direct Diversion | Initial Collection |  | Yes | 174 | 71 | 10 | 11 | 14 | 19 | 21 | 166 | 5 | 0 | 117 | 118 | 119 | 268 | 350 | 0 | 230 | 70 | 10 | 174 | 170 | pass | actuals | 1 | – | 0 | 10 | 10 | actuals | 11 | 1 |  | 0 | 0 | 0 | 0 | 41.6 | 41.6 | 0 | 41.6 | 49 | 49 | 0 | 0 | 49 | 43.8 | 43.8 | 0 | 0 | 43.8 | 126 | 6 | 54 | -21 | 10 | 10 | 0 | 0 | 0 | 0 | 0 | 0 | -21 | -11 | -11 | -11 | -11 | 127 | 400 | 273
2023-12-09 | 0 | 0 | FR Spawning | 9 | 363 | Direct Diversion | Initial Collection |  | Yes | 180 | 106 | 13 | 10 | 11 | 14 | 20 | 183 | 5 | 0 | 140 | 115 | 108 | 249 | 350 | 0 | 230 | 90 | 10 | 180 | 183 | pass | actuals | 16 | – | 2.85 | 10 | 7.15 | actuals | 10 | 0 |  | 2.85 | 2.85 | 0 | 2.85 | 24.8 | 24.8 | 0 | 24.8 | 26.8 | 26.8 | 0 | 0 | 26.8 | 49 | 49 | 0 | 0 | 49 | 99 | -21 | 58 | -17 | 10.15 | 10.15 | 0 | 0 | 0 | 0 | 0 | 0 | -17 | -6.85 | -6.85 | -6.85 | -6.85 | 121 | 400 | 279
2023-12-10 | 0 | 0 | FR Spawning | 10 | 363 | Direct Diversion | Initial Collection |  | Yes | 186 | 152 | 45 | 13 | 10 | 11 | 19 | 177 | 5 | 0 | 122 | 123 | 111 | 238 | 350 | 0 | 230 | 140 | 40 | 186 | 178 | pass | actuals | 12 | – | 33.25 | 40 | 6.75 | actuals | 13 | 3 |  | 33.25 | 33.25 | 0 | 33.25 | 16.8 | 16.8 | 0 | 16.8 | 41.6 | 41.6 | 0 | 0 | 41.6 | 26.8 | 26.8 | 0 | 0 | 26.8 | 109 | -11 | 61 | -14 | 11.75 | 11.75 | 0 | 0 | 0 | 0 | 0 | 0 | -14 | -2.25 | -2.25 | -2.25 | -2.25 | 131 | 400 | 269
2023-12-11 | 0 | 0 | FR Spawning | 11 | 363 | Direct Diversion | Initial Collection |  | Yes | 211 | 174 | 87 | 45 | 13 | 10 | 14 | 152 | 5 | 0 | 86 | 114 | 115 | 234 | 350 | 0 | 230 | 170 | 60 | 211 | 168 | pass | actuals | 4 | – | 73.15 | 60 | -13.15 | actuals | 45 | 5 |  | 73.15 | 73.15 | 0 | 73.15 | 16 | 16 | 0 | 16 | 24.8 | 24.8 | 0 | 0 | 24.8 | 41.6 | 41.6 | 0 | 0 | 41.6 | 166 | 46 | 65 | -10 | 13.85 | 13.85 | 0 | 0 | 0 | 0 | 0 | 0 | -10 | 3.85 | 3.85 | 3.85 | 3.85 | 118 | 400 | 282
2023-12-12 | 0 | 0 | FR Spawning | 12 | 394 | Direct Diversion | Initial Collection |  | Yes | 225 | 180 | 104 | 87 | 45 | 13 | 11 | 169 | 5 | 0 | 37 | 76 | 106 | 229 | 350 | 0 | 230 | 180 | 85 | 225 | 174 | pass | actuals | 0 | – | 89.3 | 85 | -4.3 | actuals | 87 | 27 |  | 89.3 | 89.3 | 0 | 89.3 | 15.2 | 15.2 | 0 | 15.2 | 16.8 | 16.8 | 0 | 0 | 16.8 | 24.8 | 24.8 | 0 | 0 | 24.8 | 183 | 63 | 70 | -5 | 14.7 | 14.7 | 0 | 0 | 0 | 0 | 0 | 0 | -5 | 9.7 | 9.7 | 9.7 | 9.7 | 107 | 400 | 293
2023-12-13 | 0 | 0 | FR Spawning | 13 | 424 | Direct Diversion | Initial Collection |  | Yes | 231 | 186 | 112 | 104 | 87 | 45 | 10 | 193 | 5 | 0 | 14 | 32 | 65 | 230 | 350 | 0 | 230 | 185 | 90 | 231 | 194 | pass | actuals | 1 | – | 96.9 | 90 | -6.9 | actuals | 104 | 19 |  | 96.9 | 96.9 | 0 | 96.9 | 11.2 | 11.2 | 0 | 11.2 | 16 | 16 | 0 | 0 | 16 | 16.8 | 16.8 | 0 | 0 | 16.8 | 177 | 57 | 68 | -7 | 15.1 | 15.1 | 0 | 0 | 0 | 0 | 0 | 0 | -7 | 8.1 | 8.1 | 8.1 | 8.1 | 110 | 400 | 290
2023-12-14 | 0 | 0 | FR Spawning | 14 | 424 | Direct Diversion | Initial Collection |  | Yes | 233 | 211 | 123 | 112 | 104 | 87 | 13 | 191 | 5 | 0 | 0 | 9 | 17 | 230 | 350 | 0 | 230 | 195 | 95 | 233 | 194 | pass | actuals | 16 | – | 107.35 | 95 | -12.35 | actuals | 112 | 22 |  | 107.35 | 107.35 | 0 | 107.35 | 8.8 | 8.8 | 0 | 8.8 | 15.2 | 15.2 | 0 | 0 | 15.2 | 16 | 16 | 0 | 0 | 16 | 152 | 32 | 63 | -12 | 15.65 | 15.65 | 0 | 0 | 0 | 0 | 0 | 0 | -12 | 3.65 | 3.65 | 3.65 | 3.65 | 118 | 400 | 282
2023-12-15 | 0 | 0 | FR Spawning | 15 | 424 | Storage | Storage Withdrawal |  | Yes | 235 | 225 | 145 | 123 | 112 | 94.9 | 45 | 189 | 5 | 0 | 28 | 3 | 0 | 199 | 350 | 0 | 230 | 220 | 120 | 235 | 194 | pass | actuals | 5 | – | 128.25 | 120 | -8.25 | actuals | 123 | 28 |  | 128.25 | 128.25 | 0 | 128.25 | 8 | 8 | 0 | 8 | 11.2 | 11.2 | 0 | 0 | 11.2 | 15.2 | 15.2 | 0 | 0 | 15.2 | 169 | 49 | 66 | -9 | 16.75 | 16.75 | 0 | 0 | 9.1 | 9.1 | 0 | 0 | -9 | 7.75 | 7.75 | 16.85 | 16.85 | 121.9 | 400 | 278.1
2023-12-16 | 0 | 0 | FR Spawning | 16 | 425 | Direct Diversion | Initial Collection |  | Yes | 237 | 231 | 154 | 145 | 123 | 101 | 87 | 188 | 5 | 0 | 44 | 19 | 0 | 156 | 350 | 0 | 230 | 230 | 125 | 237 | 195 | pass | actuals | 1 | – | 136.8 | 125 | -11.8 | actuals | 145 | 25 |  | 136.8 | 136.8 | 0 | 136.8 | 10.4 | 10.4 | 0 | 10.4 | 8.8 | 8.8 | 0 | 0 | 8.8 | 11.2 | 11.2 | 0 | 0 | 11.2 | 193 | 73 | 71 | -4 | 17.2 | 17.2 | 0 | 0 | 11 | 11 | 0 | 0 | -4 | 13.2 | 13.2 | 24.2 | 24.2 | 134.1 | 400 | 265.9
2023-12-17 | 0 | 0 | FR Spawning | 17 | 424 | Storage | Storage Withdrawal |  | Yes | 241 | 233 | 162 | 154 | 145 | 123 | 94.9 | 183 | 5 | 0 | 30 | 10 | 28 | 148.1 | 350 | 0 | 230 | 230 | 135 | 241 | 194 | pass | actuals | 3 | – | 144.4 | 135 | -9.4 | actuals | 154 | 29 |  | 144.4 | 144.4 | 0 | 144.4 | 36 | 36 | 0 | 36 | 8 | 8 | 0 | 0 | 8 | 8.8 | 8.8 | 0 | 0 | 8.8 | 191 | 71 | 69 | -6 | 17.6 | 17.6 | 0 | 0 | 0 | 0 | 0 | 0 | -6 | 11.6 | 11.6 | 11.6 | 11.6 | 151 | 400 | 249
2023-12-18 | 0 | 0 | FR Spawning | 18 | 424 | Storage | Storage Withdrawal |  | Yes | 245 | 235 | 168 | 162 | 151 | 145 | 101 | 179 | 5 | 0 | 15 | 0 | 34 | 167 | 350 | 0 | 230 | 230 | 140 | 245 | 194 | pass | actuals | 5 | – | 150.1 | 140 | -10.1 | actuals | 162 | 27 |  | 150.1 | 150.1 | 0 | 150.1 | 69.6 | 69.6 | 29.5 | 40.1 | 10.4 | 10.4 | 0 | 0 | 10.4 | 8 | 8 | 0 | 0 | 8 | 189 | 69 | 65 | -10 | 17.9 | 17.9 | 3 | 3 | 0 | 0 | 0 | 0 | -10 | 7.9 | 10.9 | 10.9 | 10.9 | 141 | 400 | 259
2023-12-19 | 0 | 0 | FR Spawning | 19 | 411 | Storage | Storage Withdrawal |  | Yes | 240 | 237 | 173 | 159 | 143 | 151 | 123 | 171 | 5 | 0 | 0 | 0 | 44 | 176 | 350 | 0 | 230 | 230 | 145 | 240 | 181 | pass | actuals | 7 | – | 154.85 | 145 | -9.85 | actuals | 159 | 19 |  | 154.85 | 154.85 | 0 | 154.85 | 75.92 | 75.92 | 35 | 40.92 | 36 | 36 | 0 | 0 | 36 | 10.4 | 10.4 | 0 | 0 | 10.4 | 188 | 68 | 62 | -13 | 18.15 | 18.15 | 19 | 19 | 0 | 0 | 0 | 0 | -13 | 5.15 | 24.15 | 24.15 | 24.15 | 164 | 400 | 236
2023-12-20 | 0 | 0 | FR Spawning | 20 | 406 | Direct Diversion | Initial Collection |  | Yes | 228 | 241 | 178 | 153 | 131 | 143 | 145 | 178 | 5 | 0 | 0 | 0 | 47 | 176 | 350 | 0 | 230 | 230 | 145 | 228 | 176 | pass | actuals | 11 | pass | 159.6 | 145 | -14.6 | actuals | 153 | 8 |  | 159.6 | 159.6 | 0 | 159.6 | 80.8 | 80.8 | 35 | 45.8 | 40.1 | 40.1 | 0 | 0 | 40.1 | 36 | 36 | 0 | 0 | 36 | 183 | 63 | 59 | -16 | 18.4 | 18.4 | 28 | 28 | 0 | 0 | 0 | 0 | -16 | 2.4 | 30.4 | 30.4 | 30.4 | 173 | 400 | 227
2023-12-21 | 0 | 0 | FR Spawning | 21 | 406 | Direct Diversion | Initial Collection |  | Yes | 226 | 245 | 184 | 151 | 125 | 131 | 151 | 180 | 5 | 0 | 0 | 0 | 50 | 198 | 350 | 0 | 230 | 230 | 155 | 226 | 176 | pass | actuals | 15 | pass | 165.3 | 155 | -10.3 | actuals | 151 | 6 |  | 165.3 | 165.3 | 0 | 165.3 | 98.4 | 98.4 | 35 | 63.4 | 40.92 | 40.92 | 0 | 0 | 40.92 | 40.1 | 40.1 | 0 | 0 | 40.1 | 179 | 59 | 57 | -18 | 18.7 | 18.7 | 28 | 28 | 0 | 0 | 0 | 0 | -18 | 0.7 | 28.7 | 28.7 | 28.7 | 209 | 400 | 191
2023-12-22 | 0 | 0 | FR Spawning | 22 | 404 | Direct Diversion | Initial Collection |  | Yes | 230 | 240 | 184 | 153 | 120 | 125 | 143 | 174 | 5 | 0 | 0 | 0 | 40 | 217 | 350 | 0 | 230 | 230 | 165 | 230 | 174 | pass | actuals | 10 | pass | 165.3 | 165 | -0.3 | actuals | 153 | -2 |  | 165.3 | 165.3 | 0 | 165.3 | 116 | 116 | 31 | 85 | 45.8 | 45.8 | 0 | 0 | 45.8 | 40.92 | 40.92 | 0 | 0 | 40.92 | 171 | 51 | 61 | -14 | 18.7 | 18.7 | 31 | 31 | 0 | 0 | 0 | 0 | -14 | 4.7 | 35.7 | 35.7 | 35.7 | 219 | 400 | 181
2023-12-23 | 0 | 0 | FR Spawning | 23 | 404 | Direct Diversion | Initial Collection |  | Yes | 231 | 228 | 177 | 168 | 120 | 120 | 131 | 173 | 5 | 0 | 0 | 0 | 36 | 225 | 350 | 0 | 230 | 230 | 165 | 231 | 174 | pass | actuals | -2 | pass | 158.65 | 165 | 6.35 | actuals | 168 | 3 |  | 158.65 | 158.65 | 0 | 158.65 | 120.8 | 120.8 | 32 | 88.8 | 63.4 | 63.4 | 0 | 0 | 63.4 | 45.8 | 45.8 | 0 | 0 | 45.8 | 178 | 58 | 63 | -12 | 18.35 | 18.35 | 33 | 33 | 0 | 0 | 0 | 0 | -12 | 6.35 | 39.35 | 39.35 | 39.35 | 227 | 400 | 173
2023-12-24 | 0 | 0 | FR Spawning | 24 | 405 | Direct Diversion | Initial Collection |  | Yes | 231 | 226 | 170 | 169 | 122 | 120 | 125 | 174 | 5 | 0 | 0 | 0 | 40 | 224 | 350 | 0 | 230 | 230 | 155 | 231 | 175 | pass | actuals | -4 | pass | 152 | 155 | 3 | actuals | 169 | 4 |  | 152 | 152 | 0 | 152 | 114.4 | 114.4 | 35 | 79.4 | 85 | 85 | 0 | 0 | 85 | 63.4 | 63.4 | 0 | 0 | 63.4 | 180 | 60 | 58 | -17 | 18 | 18 | 46 | 46 | 0 | 0 | 0 | 0 | -17 | 1 | 47 | 47 | 47 | 233 | 400 | 167
2023-12-25 | 0 | 0 | FR Spawning | 25 | 405 | Direct Diversion | Initial Collection |  | Yes | 230 | 230 | 170 | 163 | 120 | 122 | 120 | 175 | 5 | 0 | 0 | 0 | 46 | 227 | 350 | 0 | 230 | 230 | 155 | 230 | 175 | pass | actuals | 0 | pass | 152 | 155 | 3 | actuals | 163 | 8 |  | 152 | 152 | 0 | 152 | 104.8 | 104.8 | 35 | 69.8 | 88.8 | 88.8 | 0 | 0 | 88.8 | 85 | 85 | 0 | 0 | 85 | 174 | 54 | 56 | -19 | 18 | 18 | 49 | 49 | 0 | 0 | 0 | 0 | -19 | -1 | 48 | 48 | 48 | 233 | 400 | 167
2023-12-26 | 0 | 0 | FR Spawning | 26 | 405 | Direct Diversion | Initial Collection |  | Yes | 230 | 231 | 171 | 160 | 117 | 120 | 120 | 175 | 5 | 0 | 0 | 0 | 47 | 228 | 350 | 0 | 230 | 230 | 150 | 230 | 175 | pass | actuals | 1 | pass | 152.95 | 150 | -2.95 | actuals | 160 | 5 |  | 152.95 | 152.95 | 0 | 152.95 | 100 | 100 | 35 | 65 | 79.4 | 79.4 | 0 | 0 | 79.4 | 88.8 | 88.8 | 0 | 0 | 88.8 | 173 | 53 | 59 | -16 | 18.05 | 18.05 | 46 | 46 | 0 | 0 | 0 | 0 | -16 | 2.05 | 48.05 | 48.05 | 48.05 | 227 | 400 | 173
2023-12-27 | 0 | 0 | FR Spawning | 27 | 407 | Direct Diversion | Initial Collection |  | Yes | 238 | 231 | 172 | 159 | 114 | 117 | 122 | 169 | 5 | 0 | 0 | 0 | 46 | 217 | 350 | 0 | 230 | 230 | 150 | 238 | 177 | pass | actuals | 1 | pass | 153.9 | 150 | -3.9 | actuals | 159 | 9 |  | 153.9 | 153.9 | 0 | 153.9 | 96 | 96 | 35 | 61 | 69.8 | 69.8 | 0 | 0 | 69.8 | 79.4 | 79.4 | 0 | 0 | 79.4 | 174 | 54 | 59 | -16 | 18.1 | 18.1 | 46 | 46 | 0 | 0 | 0 | 0 | -16 | 2.1 | 48.1 | 48.1 | 48.1 | 218 | 400 | 182
2023-12-28 | 0 | 0 | FR Spawning | 28 | 407 | Direct Diversion | Initial Collection |  | Yes | 239 | 230 | 172 | 158 | 112 | 114 | 120 | 168 | 5 | 0 | 0 | 0 | 47 | 215 | 350 | 0 | 230 | 230 | 150 | 239 | 177 | pass | actuals | 0 | pass | 153.9 | 150 | -3.9 | actuals | 158 | 8 |  | 153.9 | 153.9 | 0 | 153.9 | 96 | 96 | 35 | 61 | 65 | 65 | 0 | 0 | 65 | 69.8 | 69.8 | 0 | 0 | 69.8 | 175 | 55 | 59 | -16 | 18.1 | 18.1 | 47 | 47 | 0 | 0 | 0 | 0 | -16 | 2.1 | 49.1 | 49.1 | 49.1 | 219 | 400 | 181
2023-12-29 | 0 | 0 | FR Spawning | 29 | 407 | Direct Diversion | Initial Collection |  | Yes | 239 | 230 | 172 | 158 | 109 | 112 | 117 | 168 | 5 | 0 | 0 | 0 | 46 | 215 | 350 | 0 | 230 | 230 | 150 | 239 | 157 | pass | actuals | 0 | pass | 153.9 | 150 | -3.9 | actuals | 158 | 8 |  | 153.9 | 153.9 | 0 | 153.9 | 97.6 | 97.6 | 35 | 62.6 | 61 | 61 | 0 | 0 | 61 | 65 | 65 | 0 | 0 | 65 | 175 | 55 | 58 | -17 | 18.1 | 18.1 | 49 | 49 | 0 | 0 | 0 | 0 | -17 | 1.1 | 50.1 | 50.1 | 50.1 | 217 | 400 | 183
2023-12-30 | 0 | 0 | FR Spawning | 30 | 407 | Direct Diversion | Initial Collection |  | Yes | 241 | 238 | 181 | 169 | 112 | 109 | 114 | 166 | 5 | 0 | 0 | 0 | 61 | 233 | 350 | 0 | 230 | 230 | 165 | 241 | 157 | pass | actuals | 8 | pass | 162.45 | 165 | 2.55 | actuals | 169 | 19 |  | 162.45 | 162.45 | 0 | 162.45 | 96 | 96 | 35 | 61 | 61 | 61 | 0 | 0 | 61 | 61 | 61 | 0 | 0 | 61 | 169 | 49 | 49 | -26 | 18.55 | 18.55 | 46 | 46 | 0 | 0 | 0 | 0 | -26 | -7.45 | 38.55 | 38.55 | 38.55 | 250 | 400 | 150
2023-12-31 | 0 | 0 | FR Spawning | 31 | 420 | Direct Diversion | Initial Collection |  | Yes | 249 | 239 | 182 | 168 | 110 | 112 | 112 | 171 | 5 | 0 | 0 | 0 | 62 | 241 | 350 | 0 | 230 | 230 | 160 | 249 | 170 | pass | actuals | 9 | pass | 163.4 | 160 | -3.4 | actuals | 168 | 3 |  | 163.4 | 163.4 | 0 | 163.4 | 93.6 | 93.6 | 35 | 58.6 | 62.6 | 62.6 | 0 | 0 | 62.6 | 61 | 61 | 0 | 0 | 61 | 168 | 48 | 56 | -19 | 18.6 | 18.6 | 59 | 59 | 0 | 0 | 0 | 0 | -19 | -0.4 | 58.6 | 58.6 | 58.6 | 245 | 400 | 155
2024-01-01 | 1 | 1a | Winter Base | 1 | 424 | Direct Diversion | Initial Collection |  | Yes | 252 | 239 | 183 | 172 | 165 | 110 | 109 | 172 | 5 | 0 | 0 | 0 | 61 | 258 | 350 | 0 | 250 | 250 | 160 | 252 | 174 | pass | actuals | -11 | pass | 164.35 | 160 | -4.35 | actuals | 172 | 12 |  | 164.35 | – | 0 | 164.35 | 91.2 | 91.2 | 35 | 56.2 | 61 | 61 | 0 | 0 | 61 | 62.6 | 62.6 | 0 | 0 | 62.6 | 168 | 68 | 56 | -19 | 18.65 | 18.65 | 3 | 3 | 0 | 0 | 0 | 0 | -19 | -0.35 | 2.65 | 2.65 | 2.65 | 254 | 500 | 246
2024-01-02 | 1 | 1a | Winter Base | 2 | 424 | Direct Diversion | Initial Collection |  | Yes | 248 | 241 | 185 | 169 | 164 | 165 | 112 | 176 | 5 | 0 | 0 | 0 | 6 | 252 | 350 | 0 | 250 | 250 | 160 | 248 | 174 | pass | actuals | -9 | pass | 166.25 | 160 | -6.25 | actuals | 169 | 9 |  | 166.25 | 166.25 | 0 | 166.25 | 89.6 | 89.6 | 35 | 54.6 | 58.6 | 58.6 | 0 | 0 | 58.6 | 61 | 61 | 0 | 0 | 61 | 166 | 66 | 54 | -21 | 18.75 | 18.75 | 8 | 8 | 0 | 0 | 0 | 0 | -21 | -2.25 | 5.75 | 5.75 | 5.75 | 199 | 500 | 301
2024-01-03 | 1 | 1a | Winter Base | 3 | 424 | Direct Diversion | Initial Collection |  | Yes | 249 | 249 | 190 | 176 | 166 | 164 | 110 | 175 | 5 | 0 | 0 | 0 | 6 | 267 | 350 | 0 | 250 | 250 | 170 | 249 | 174 | pass | actuals | -1 | pass | 171 | 170 | -1 | actuals | 176 | 16 |  | 171 | 171 | 0 | 171 | 87.2 | 87.2 | 35.5 | 51.7 | 56.2 | 56.2 | 0 | 0 | 56.2 | 58.6 | 58.6 | 0 | 0 | 58.6 | 171 | 71 | 51 | -24 | 19 | 19 | 3 | 3 | 0 | 0 | 0 | 0 | -24 | -5 | -2 | -2 | -2 | 212 | 500 | 288
2024-01-04 | 1 | 1a | Winter Base | 4 | 425 | Direct Diversion | Initial Collection |  | Yes | 252 | 252 | 194 | 180 | 170 | 166 | 165 | 173 | 5 | 0 | 0 | 0 | 16 | 220 | 350 | 0 | 250 | 250 | 170 | 252 | 175 | pass | actuals | 2 | pass | 174.8 | 170 | -4.8 | actuals | 180 | 10 |  | 174.8 | 174.8 | 0 | 174.8 | 89.6 | 89.6 | 37 | 52.6 | 54.6 | 54.6 | 0 | 0 | 54.6 | 56.2 | 56.2 | 0 | 0 | 56.2 | 172 | 72 | 55 | -20 | 19.2 | 19.2 | 6 | 6 | 0 | 0 | 0 | 0 | -20 | -0.8 | 5.2 | 5.2 | 5.2 | 231 | 500 | 269
2024-01-05 | 1 | 1a | Winter Base | 5 | 425 | Direct Diversion | Initial Collection |  | Yes | 251 | 248 | 192 | 180 | 172 | 170 | 164 | 174 | 5 | 0 | 0 | 0 | 4 | 221 | 350 | 0 | 250 | 250 | 170 | 251 | 175 | pass | actuals | -2 | pass | 172.9 | 170 | -2.9 | actuals | 180 | 10 |  | 172.9 | 172.9 | 0 | 172.9 | 88 | 88 | 37 | 51 | 51.7 | 51.7 | 0 | 0 | 51.7 | 54.6 | 54.6 | 0 | 0 | 54.6 | 176 | 76 | 60 | -15 | 19.1 | 19.1 | 8 | 8 | 0 | 0 | 0 | 0 | -15 | 4.1 | 12.1 | 12.1 | 12.1 | 207 | 500 | 293
2024-01-06 | 1 | 1a | Winter Base | 6 | 425 | Direct Diversion | Initial Collection |  | Yes | 250 | 249 | 191 | 183 | 175 | 172 | 166 | 175 | 5 | 0 | 0 | 0 | 5 | 215 | 350 | 0 | 250 | 250 | 170 | 250 | 175 | pass | actuals | -1 | pass | 171.95 | 170 | -1.95 | actuals | 183 | 13 |  | 171.95 | 171.95 | 0 | 171.95 | 132 | 132 | 37 | 95 | 52.6 | 52.6 | 0 | 0 | 52.6 | 51.7 | 51.7 | 0 | 0 | 51.7 | 175 | 75 | 57 | -18 | 19.05 | 19.05 | 5 | 5 | 0 | 0 | 0 | 0 | -18 | 1.05 | 6.05 | 6.05 | 6.05 | 212 | 500 | 288
2024-01-07 | 1 | 1a | Winter Base | 7 | 426 | Direct Diversion | Initial Collection |  | Yes | 250 | 252 | 193 | 187 | 179 | 175 | 170 | 176 | 5 | 0 | 0 | 0 | 2 | 212 | 350 | 0 | 250 | 250 | 175 | 250 | 176 | pass | actuals | 2 | pass | 173.85 | 175 | 1.15 | actuals | 187 | 17 |  | 173.85 | 173.85 | 0 | 173.85 | 131.2 | 131.2 | 37 | 94.2 | 51 | 51 | 0 | 0 | 51 | 52.6 | 52.6 | 0 | 0 | 52.6 | 173 | 73 | 56 | -19 | 19.15 | 19.15 | 4 | 4 | 0 | 0 | 0 | 0 | -19 | 0.15 | 4.15 | 4.15 | 4.15 | 207 | 500 | 293
2024-01-08 | 1 | 1a | Winter Base | 8 | 427 | Direct Diversion | Initial Collection |  | Yes | 252 | 251 | 193 | 190 | 182 | 179 | 172 | 175 | 5 | 0 | 0 | 0 | 6 | 206 | 350 | 0 | 250 | 250 | 175 | 252 | 177 | pass | actuals | 1 | pass | 173.85 | 175 | 1.15 | actuals | 190 | 15 |  | 173.85 | 173.85 | 0 | 173.85 | 132.8 | 132.8 | 37 | 95.8 | 95 | 95 | 0 | 0 | 95 | 51 | 51 | 0 | 0 | 51 | 174 | 74 | 59 | -16 | 19.15 | 19.15 | 5 | 5 | 0 | 0 | 0 | 0 | -16 | 3.15 | 8.15 | 8.15 | 8.15 | 207 | 500 | 293
2024-01-09 | 1 | 1a | Winter Base | 9 | 427 | Direct Diversion | Initial Collection |  | Yes | 252 | 250 | 189 | 191 | 183 | 182 | 175 | 175 | 5 | 0 | 0 | 0 | 3 | 192 | 350 | 0 | 250 | 250 | 175 | 252 | 177 | pass | actuals | 0 | pass | 170.05 | 175 | 4.95 | actuals | 191 | 16 |  | 170.05 | 170.05 | 0 | 170.05 | 136 | 136 | 37 | 99 | 94.2 | 94.2 | 0 | 0 | 94.2 | 95 | 95 | 0 | 0 | 95 | 175 | 75 | 62 | -13 | 18.95 | 18.95 | 7 | 7 | 0 | 0 | 0 | 0 | -13 | 5.95 | 12.95 | 12.95 | 12.95 | 185 | 500 | 315
2024-01-10 | 1 | 1a | Winter Base | 10 | 427 | Direct Diversion | Initial Collection |  | Yes | 249 | 250 | 191 | 189 | 186 | 180 | 179 | 178 | 5 | 0 | 10 | 0 | 0 | 163 | 350 | 0 | 250 | 250 | 175 | 249 | 177 | pass | actuals | 0 | pass | 171.95 | 175 | 3.05 | actuals | 189 | 14 |  | 171.95 | 171.95 | 0 | 171.95 | 137.6 | 137.6 | 37 | 100.6 | 95.8 | 95.8 | 0 | 0 | 95.8 | 94.2 | 94.2 | 0 | 0 | 94.2 | 176 | 76 | 59 | -16 | 19.05 | 19.05 | 5 | 5 | 3 | 3 | 0 | 0 | -16 | 3.05 | 8.05 | 11.05 | 11.05 | 154 | 500 | 346
2024-01-11 | 1 | 1a | Winter Base | 11 | 427 | Direct Diversion | Initial Collection |  | Yes | 249 | 252 | 190 | 191 | 189 | 174 | 182 | 178 | 5 | 0 | 5 | 2 | 0 | 147 | 350 | 0 | 250 | 250 | 175 | 249 | 177 | pass | actuals | 2 | pass | 171 | 175 | 4 | actuals | 191 | 16 |  | 171 | 171 | 0 | 171 | 140 | 140 | 37 | 103 | 99 | 99 | 0 | 0 | 99 | 95.8 | 95.8 | 0 | 0 | 95.8 | 175 | 75 | 60 | -15 | 19 | 19 | 0 | 0 | 12 | 12 | 0 | 0 | -15 | 4 | 4 | 16 | 16 | 137 | 500 | 363
2024-01-12 | 1 | 1a | Winter Base | 12 | 427 | Direct Diversion | Initial Collection |  | Yes | 248 | 252 | 191 | 190 | 189 | 172 | 180 | 179 | 5 | 0 | 3 | 0 | 0 | 133 | 350 | 0 | 250 | 250 | 175 | 248 | 177 | pass | actuals | 2 | pass | 171.95 | 175 | 3.05 | actuals | 190 | 15 |  | 171.95 | 171.95 | 0 | 171.95 | 143.2 | 143.2 | 37 | 106.2 | 100.6 | 100.6 | 0 | 0 | 100.6 | 99 | 99 | 0 | 0 | 99 | 175 | 75 | 61 | -14 | 19.05 | 19.05 | 2 | 2 | 17 | 17 | 0 | 0 | -14 | 5.05 | 7.05 | 24.05 | 24.05 | 120 | 500 | 380
2024-01-13 | 1 | 1a | Winter Base | 13 | 427 | Direct Diversion | Initial Collection |  | Yes | 248 | 249 | 191 | 181 | 188 | 162 | 174 | 179 | 5 | 0 | 0 | 0 | 0 | 122 | 350 | 0 | 250 | 250 | 175 | 248 | 177 | pass | actuals | -1 | pass | 171.95 | 175 | 3.05 | actuals | 181 | 6 |  | 171.95 | 171.95 | 0 | 171.95 | 145.6 | 145.6 | 37 | 108.6 | 103 | 103 | 0 | 0 | 103 | 100.6 | 100.6 | 0 | 0 | 100.6 | 178 | 78 | 61 | -14 | 19.05 | 19.05 | 2 | 2 | 27 | 27 | 0 | 0 | -14 | 5.05 | 7.05 | 34.05 | 34.05 | 97 | 500 | 403
2024-01-14 | 1 | 1a | Winter Base | 14 | 427 | Direct Diversion | Initial Collection |  | Yes | 249 | 249 | 189 | 175 | 181 | 148 | 172 | 178 | 5 | 0 | 0 | 0 | 0 | 122 | 350 | 0 | 250 | 250 | 175 | 249 | 177 | pass | actuals | -1 | pass | 170.05 | 175 | 4.95 | actuals | 175 | 0 |  | 170.05 | 150 | 0 | 170.05 | 144 | 144 | 37 | 107 | 106.2 | 106.2 | 0 | 0 | 106.2 | 103 | 103 | 0 | 0 | 103 | 178 | 78 | 60 | -15 | 18.95 | 18.95 | 0 | 0 | 40 | 40 | 0 | 0 | -15 | 3.95 | 3.95 | 43.95 | 43.95 | 92 | 500 | 408
2024-01-15 | 1 | 1a | Winter Base | 15 | 427 | Direct Diversion | Initial Collection |  | Yes | 247 | 248 | 188 | 177 | 175 | 130 | 162 | 180 | 5 | 0 | 0 | 5 | 0 | 122 | 350 | 0 | 250 | 250 | 175 | 247 | 177 | pass | actuals | -2 | pass | 169.1 | 175 | 5.9 | actuals | 177 | 2 |  | 169.1 | 169.1 | 0 | 169.1 | 139.2 | 139.2 | 37 | 102.2 | 108.6 | 108.6 | 0 | 0 | 108.6 | 106.2 | 106.2 | 0 | 0 | 106.2 | 179 | 79 | 61 | -14 | 18.9 | 18.9 | 0 | 0 | 51 | 51 | 0 | 0 | -14 | 4.9 | 4.9 | 55.9 | 55.9 | 85 | 500 | 415
2024-01-16 | 1 | 1b | Winter Base | 16 | 427 | Direct Diversion | Initial Collection |  | Yes | 258 | 248 | 189 | 177 | 177 | 122 | 148 | 169 | 5 | 0 | 0 | 5 | 0 | 123 | 350 | 0 | 250 | 250 | 175 | 258 | 177 | pass | actuals | -2 | pass | 170.05 | 175 | 4.95 | actuals | 177 | 2 |  | 170.05 | 170.05 | 0 | 170.05 | 137.6 | 137.6 | 37 | 100.6 | 107 | 107 | 0 | 0 | 107 | 108.6 | 108.6 | 0 | 0 | 108.6 | 179 | 79 | 59 | -16 | 18.95 | 18.95 | 0 | 0 | 53 | 53 | 0 | 0 | -16 | 2.95 | 2.95 | 55.95 | 55.95 | 83 | 500 | 417
2024-01-17 | 1 | 1b | Winter Base | 17 | 428 | Direct Diversion | Initial Collection |  | Yes | 260 | 249 | 190 | 183 | 177 | 115 | 130 | 168 | 5 | 0 | 0 | 8 | 0 | 139 | 350 | 0 | 250 | 250 | 180 | 260 | 178 | pass | actuals | -1 | pass | 171 | 180 | 9 | actuals | 183 | 8 |  | 171 | 171 | 0 | 171 | 129.6 | 129.6 | 37 | 92.6 | 102.2 | 102.2 | 0 | 0 | 102.2 | 107 | 107 | 0 | 0 | 107 | 178 | 78 | 58 | -17 | 19 | 19 | 0 | 0 | 62 | 62 | 0 | 0 | -17 | 2 | 2 | 64 | 64 | 80 | 500 | 420
2024-01-18 | 1 | 1b | Winter Base | 18 | 428 | Direct Diversion | Initial Collection |  | Yes | 259 | 247 | 191 | 182 | 183 | 108 | 122 | 169 | 5 | 0 | 0 | 7 | 0 | 140 | 350 | 0 | 250 | 250 | 180 | 259 | 178 | pass | actuals | -3 | pass | 171.95 | 180 | 8.05 | actuals | 182 | 2 |  | 171.95 | 171.95 | 0 | 171.95 | 118.4 | 118.4 | 37 | 81.4 | 100.6 | 100.6 | 0 | 0 | 100.6 | 102.2 | 102.2 | 0 | 0 | 102.2 | 180 | 80 | 58 | -17 | 19.05 | 19.05 | 0 | 0 | 69 | 69 | 0 | 0 | -17 | 2.05 | 2.05 | 71.05 | 71.05 | 70 | 500 | 430
2024-01-19 | 1 | 1b | Winter Base | 19 | 428 | Direct Diversion | Initial Collection |  | Yes | 263 | 258 | 199 | 178 | 182 | 105 | 115 | 165 | 5 | 0 | 0 | 9 | 0 | 160 | 350 | 0 | 250 | 250 | 185 | 263 | 178 | pass | actuals | 8 | pass | 179.55 | 185 | 5.45 | actuals | 178 | -2 |  | 179.55 | 179.55 | 0 | 179.55 | 104 | 104 | 37 | 67 | 92.6 | 92.6 | 0 | 0 | 92.6 | 100.6 | 100.6 | 0 | 0 | 100.6 | 169 | 69 | 48 | -27 | 19.45 | 19.45 | 0 | 0 | 78 | 78 | 0 | 0 | -27 | -7.55 | -7.55 | 70.45 | 70.45 | 82 | 500 | 418
2024-01-20 | 1 | 1b | Winter Base | 20 | 428 | Direct Diversion | Initial Collection |  | Yes | 250 | 260 | 203 | 182 | 178 | 106 | 108 | 178 | 5 | 0 | 0 | 15 | 0 | 183 | 350 | 0 | 250 | 250 | 190 | 250 | 178 | pass | actuals | 10 | pass | 183.35 | 190 | 6.65 | actuals | 182 | -3 |  | 183.35 | 183.35 | 0 | 183.35 | 97.6 | 97.6 | 37 | 60.6 | 81.4 | 81.4 | 0 | 0 | 81.4 | 92.6 | 92.6 | 0 | 0 | 92.6 | 168 | 68 | 55 | -20 | 19.65 | 19.65 | 0 | 0 | 76 | 76 | 0 | 0 | -20 | -0.35 | -0.35 | 75.65 | 75.65 | 101 | 500 | 399
2024-01-21 | 1 | 1b | Winter Base | 21 | 426 | Direct Diversion | Initial Collection |  | Yes | 250 | 259 | 203 | 187 | 182 | 103 | 105 | 176 | 5 | 0 | 0 | 15 | 0 | 315 | 350 | 0 | 250 | 250 | 190 | 250 | 176 | pass | actuals | 9 | pass | 183.35 | 190 | 6.65 | actuals | 187 | -3 |  | 183.35 | 183.35 | 0 | 183.35 | 92 | 92 | 37 | 55 | 67 | 67 | 0 | 0 | 67 | 81.4 | 81.4 | 0 | 0 | 81.4 | 169 | 69 | 57 | -18 | 19.65 | 19.65 | 0 | 0 | 75 | 75 | 0 | 0 | -18 | 1.65 | 1.65 | 76.65 | 76.65 | 224 | 500 | 276
2024-01-22 | 1 | 1b | Winter Base | 22 | 422 | Direct Diversion | Initial Collection |  | Yes | 269 | 263 | 202 | 194 | 187 | 113 | 106 | 153 | 5 | 0 | 0 | 20 | 0 | 760 | 350 | 0 | 250 | 250 | 195 | 269 | 172 | pass | actuals | 13 | pass | 182.4 | 195 | 12.6 | actuals | 194 | 4 |  | 182.4 | 182.4 | 0 | 182.4 | 86.4 | 86.4 | 37 | 49.4 | 60.6 | 60.6 | 0 | 0 | 60.6 | 67 | 67 | 0 | 0 | 67 | 165 | 65 | 57 | -18 | 19.6 | 19.6 | 0 | 0 | 69 | 69 | 0 | 0 | -18 | 1.6 | 1.6 | 70.6 | 70.6 | 679 | 500 | -179
2024-01-23 | 1 | 1b | Winter Base | 23 | 415 | Direct Diversion | Initial Collection |  | Yes | 265 | 250 | 211 | 190 | 193 | 159 | 103 | 150 | 37 | 0 | 0 | 14 | 0 | 1047 | 350 | 0 | 250 | 250 | 190 | 265 | 165 | pass | schedule | 0 | – | 190.95 | 190 | -0.95 | actuals | 190 | -5 |  | 190.95 | 190.95 | 0 | 190.95 | 84 | 84 | 37 | 47 | 55 | 55 | 0 | 0 | 55 | 60.6 | 60.6 | 0 | 0 | 60.6 | 146 | 46 | 52 | -23 | 20.05 | 20.05 | 1 | 1 | 28 | 28 | 0 | 0 | -23 | -2.95 | -1.95 | 26.05 | 26.05 | 989 | 500 | -489
2024-01-24 | 1 | 1b | Winter Base | 24 | 415 | Direct Diversion | Initial Collection |  | Yes | 264 | 250 | 212 | 191 | 190 | 160 | 113 | 151 | 24 | 0 | 0 | 16 | 0 | 1207 | 350 | 0 | 250 | 250 | 190 | 264 | 165 | pass | schedule | 0 | – | 191.9 | 190 | -1.9 | actuals | 191 | 1 |  | 191.9 | 191.9 | 0 | 191.9 | 84.8 | 84.8 | 37 | 47.8 | 49.4 | 49.4 | 0 | 0 | 49.4 | 55 | 55 | 0 | 0 | 55 | 157 | 57 | 38 | -37 | 20.1 | 20.1 | 0 | 0 | 33 | 33 | 0 | 0 | -37 | -16.9 | -16.9 | 16.1 | 16.1 | 1114 | 500 | -614
2024-01-25 | 1 | 1b | Winter Base | 25 | 379 | Direct Diversion | Initial Collection |  | Yes | 266 | 269 | 198 | 183 | 191 | 121 | 159 | 113 | 5 | 0 | 0 | 16 | 0 | 981 | 350 | 0 | 250 | 250 | 185 | 266 | 129 | pass | actuals | 19 | pass | 178.6 | 185 | 6.4 | actuals | 183 | -7 |  | 178.6 | 150 | 0 | 178.6 | 82.4 | 82.4 | 37 | 45.4 | 47 | 47 | 0 | 0 | 47 | 49.4 | 49.4 | 0 | 0 | 49.4 | 153 | 53 | 52 | -23 | 19.4 | 19.4 | 0 | 0 | 69 | 69 | 0 | 0 | -23 | -3.6 | -3.6 | 65.4 | 65.4 | 895 | 500 | -395
2024-01-26 | 1 | 1b | Winter Base | 26 | 415 | Direct Diversion | Initial Collection |  | Yes | 267 | 265 | 193 | 170 | 181 | 98.1 | 160 | 148 | 5 | 0 | 0 | 17 | 0 | 1094.5 | 350 | 0 | 250 | 250 | 180 | 267 | 165 | pass | actuals | 15 | pass | 173.85 | 180 | 6.15 | actuals | 170 | -15 |  | 173.85 | 150 | 0 | 173.85 | 90.4 | 90.4 | 37 | 53.4 | 47.8 | 47.8 | 0 | 0 | 47.8 | 47 | 47 | 0 | 0 | 47 | 150 | 50 | 76 | 1 | 19.15 | 19.15 | 2 | 2 | 92.9 | 92.9 | 0 | 0 | 1 | 20.15 | 22.15 | 115.05 | 115.05 | 1024.6 | 500 | -524.6
2024-01-27 | 1 | 1b | Winter Base | 27 | 415 | Direct Diversion | Initial Collection |  | Yes | 270 | 264 | 186 | 172 | 170 | 70.8 | 121 | 145 | 5 | 0 | 0 | 23 | 0 | 1072.5 | 350 | 0 | 250 | 250 | 175 | 270 | 165 | pass | actuals | 14 | pass | 167.2 | 175 | 7.8 | actuals | 172 | -8 |  | 167.2 | 167.2 | 0 | 167.2 | 127.2 | 127.2 | 37 | 90.2 | 45.4 | 45.4 | 0 | 0 | 45.4 | 47.8 | 47.8 | 0 | 0 | 47.8 | 151 | 51 | 79 | 4 | 18.8 | 18.8 | 0 | 0 | 110.2 | 110.2 | 0 | 0 | 4 | 22.8 | 22.8 | 133 | 133 | 968.2 | 500 | -468.2
2024-01-28 | 1 | 1b | Winter Base | 28 | 415 | Direct Diversion | Initial Collection |  | Yes | 290 | 266 | 185 | 174 | 172 | 56.7 | 98.1 | 125 | 5 | 0 | 0 | 25 | 0 | 1110.9 | 350 | 0 | 250 | 250 | 175 | 290 | 165 | pass | actuals | 16 | pass | 166.25 | 175 | 8.75 | actuals | 174 | -1 |  | 166.25 | 166.25 | 0 | 166.25 | 128 | 128 | 37 | 91 | 53.4 | 53.4 | 0 | 0 | 53.4 | 45.4 | 45.4 | 0 | 0 | 45.4 | 113 | 13 | 79 | 4 | 18.75 | 18.75 | 0 | 0 | 113.3 | 113.3 | 0 | 0 | 4 | 22.75 | 22.75 | 136.05 | 136.05 | 1001.9 | 500 | -501.9
2024-01-29 | 1 | 1b | Winter Base | 29 | 439 | Direct Diversion | Initial Collection |  | Yes | 314 | 267 | 183 | 180 | 174 | 51.2 | 70.8 | 125 | 5 | 0 | 0 | 25 | 0 | 955.7 | 350 | 0 | 250 | 250 | 175 | 314 | 139 | pass | actuals | 17 | pass | 164.35 | 175 | 10.65 | actuals | 180 | 5 |  | 164.35 | 164.35 | 0 | 164.35 | 96.8 | 96.8 | 37 | 59.8 | 90.2 | 90.2 | 0 | 0 | 90.2 | 53.4 | 53.4 | 0 | 0 | 53.4 | 148 | 48 | 83 | 8 | 18.65 | 18.65 | 0 | 0 | 120.8 | 120.8 | 0 | 0 | 8 | 26.65 | 26.65 | 147.45 | 147.45 | 824 | 500 | -324
2024-01-30 | 1 | 1b | Winter Base | 30 | 484 | Direct Diversion | Initial Collection |  | Yes | 342 | 270 | 183 | 183 | 180 | 47.6 | 56.7 | 142 | 5 | 0 | 7 | 25 | 0 | 916.3 | 350 | 0 | 250 | 250 | 175 | 342 | 134 | pass | actuals | 20 | pass | 164.35 | 175 | 10.65 | actuals | 183 | 8 |  | 164.35 | 164.35 | 0 | 164.35 | 78.48 | 78.48 | 37 | 41.48 | 91 | 91 | 0 | 0 | 91 | 90.2 | 90.2 | 0 | 0 | 90.2 | 145 | 45 | 84 | 9 | 18.65 | 18.65 | 0 | 0 | 126.4 | 126.4 | 0 | 0 | 9 | 27.65 | 27.65 | 154.05 | 154.05 | 770.4 | 500 | -270.4
2024-01-31 | 1 | 1b | Winter Base | 31 | 524 | Direct Diversion | Initial Collection |  | Yes | 353 | 290 | 194 | 182 | 183 | 47.9 | 51.2 | 171 | 5 | 0 | 0 | 28 | 0 | 950.3 | 350 | 0 | 250 | 250 | 180 | 353 | 139 | pass | actuals | 40 | – | 174.8 | 180 | 5.2 | actuals | 182 | 7 |  | 174.8 | – | 0 | 174.8 | 56.64 | 56.64 | 35 | 21.64 | 59.8 | 59.8 | 0 | 0 | 59.8 | 91 | 91 | 0 | 0 | 91 | 125 | 25 | 76 | 1 | 19.2 | 19.2 | 0 | 0 | 132.1 | 132.1 | 0 | 0 | 1 | 20.2 | 20.2 | 152.3 | 152.3 | 796.8 | 500 | -296.8
2024-02-01 | 2 | 2 | Winter Base | 1 | 545 | Direct Diversion | Initial Collection |  | Yes | 369 | 314 | 221 | 178 | 182 | 50.5 | 47.6 | 176 | 5 | 0 | 0 | 27 | 0 | 992.9 | 350 | 0 | 250 | 300 | 210 | 369 | 160 | pass | actuals | 14 | – | 200.45 | 210 | 9.55 | actuals | 178 | -2 |  | 200.45 | – | 0 | 200.45 | 45.36 | 45.36 | 25 | 20.36 | 41.48 | 41.48 | 0 | 0 | 41.48 | 59.8 | 59.8 | 0 | 0 | 59.8 | 125 | 25 | 69 | -16 | 20.55 | 20.55 | 0 | 0 | 132.5 | 132.5 | 0 | 0 | -16 | 4.55 | 4.55 | 137.05 | 137.05 | 832.1 | 500 | -332.1
2024-02-02 | 2 | 2 | Winter Base | 2 | 545 | Direct Diversion | Initial Collection |  | Yes | 386 | 342 | 247 | 216 | 178 | 58.6 | 47.9 | 159 | 5 | 0 | 0 | 35 | 0 | 944.6 | 350 | 0 | 250 | 350 | 230 | 386 | 160 | pass | actuals | -8 | – | 225.15 | 230 | 4.85 | actuals | 216 | 6 |  | 225.15 | 225.15 | 0 | 225.15 | 40.96 | 40.96 | 37 | 3.96 | 21.64 | 21.64 | 0 | 0 | 21.64 | 41.48 | 41.48 | 0 | 0 | 41.48 | 142 | 42 | 67 | -18 | 21.85 | 21.85 | 0 | 0 | 123.4 | 123.4 | 0 | 0 | -18 | 3.85 | 3.85 | 127.25 | 127.25 | 791.6 | 500 | -291.6
2024-02-03 | 2 | 2 | Winter Base | 3 | 545 | Direct Diversion | Initial Collection |  | Yes | 390 | 353 | 263 | 242 | 216 | 74.8 | 50.5 | 155 | 5 | 0 | 0 | 20 | 0 | 1056 | 350 | 0 | 250 | 385 | 255 | 390 | 160 | pass | actuals | -32 | – | 240.35 | 255 | 14.65 | actuals | 242 | 12 |  | 240.35 | 240.35 | 0 | 240.35 | 38.08 | 38.08 | 37 | 1.08 | 20.36 | 20.36 | 0 | 0 | 20.36 | 21.64 | 21.64 | 0 | 0 | 21.64 | 171 | 71 | 79 | -6 | 22.65 | 22.65 | 0 | 0 | 103.2 | 103.2 | 0 | 0 | -6 | 16.65 | 16.65 | 119.85 | 119.85 | 909.7 | 500 | -409.7
2024-02-04 | 2 | 2 | Winter Base | 4 | 546 | Direct Diversion | Initial Collection |  | Yes | 398 | 369 | 283 | 263 | 242 | 99.1 | 58.6 | 148 | 5 | 0 | 22 | 20 | 0 | 1173.4 | 350 | 0 | 250 | 385 | 270 | 398 | 161 | pass | actuals | -16 | – | 259.35 | 270 | 10.65 | actuals | 263 | 8 |  | 259.35 | 259.35 | 0 | 259.35 | 38.32 | 38.32 | 25 | 13.32 | 3.96 | 3.96 | 0 | 0 | 3.96 | 20.36 | 20.36 | 0 | 0 | 20.36 | 176 | 76 | 70 | -15 | 23.65 | 23.65 | 0 | 0 | 116.9 | 116.9 | 0 | 0 | -15 | 8.65 | 8.65 | 125.55 | 125.55 | 1020.3 | 500 | -520.3
2024-02-05 | 2 | 2 | Winter Base | 5 | 547 | Direct Diversion | Initial Collection |  | Yes | 412 | 386 | 284 | 283 | 263 | 121 | 74.8 | 135 | 5 | 0 | 13 | 13 | 0 | 1459.7 | 350 | 0 | 250 | 385 | 280 | 412 | 162 | pass | actuals | 1 | – | 260.3 | 280 | 19.7 | actuals | 283 | 13 |  | 260.3 | 250 | 0 | 260.3 | 40.4 | 40.4 | 0 | 40.4 | 1.08 | 1.08 | 0 | 0 | 1.08 | 3.96 | 3.96 | 0 | 0 | 3.96 | 159 | 59 | 85 | 0 | 23.7 | 23.7 | 0 | 0 | 121 | 121 | 0 | 0 | 0 | 23.7 | 23.7 | 144.7 | 144.7 | 1294.4 | 500 | -794.4
2024-02-06 | 2 | 2 | Winter Base | 6 | 555 | Direct Diversion | Initial Collection |  | Yes | 419 | 390 | 293 | 284 | 279 | 159 | 99.1 | 136 | 5 | 0 | 14 | 7 | 0 | 1621.9 | 350 | 0 | 250 | 385 | 285 | 419 | 170 | pass | actuals | 5 | – | 268.85 | 285 | 16.15 | actuals | 284 | 4 |  | 268.85 | 225 | 0 | 268.85 | 46.88 | 46.88 | 5 | 41.88 | 13.32 | 13.32 | 0 | 0 | 13.32 | 1.08 | 1.08 | 0 | 0 | 1.08 | 155 | 55 | 93 | 8 | 24.15 | 24.15 | 4 | 4 | 104 | 104 | 0 | 0 | 8 | 32.15 | 36.15 | 140.15 | 140.15 | 1483 | 500 | -983
2024-02-07 | 2 | 2 | Winter Base | 7 | 560 | Direct Diversion | Initial Collection |  | Yes | 416 | 398 | 307 | 293 | 280 | 218 | 121 | 144 | 5 | 0 | 8 | 7 | 0 | 1734.5 | 350 | 0 | 250 | 385 | 295 | 416 | 175 | pass | actuals | 13 | pass | 282.15 | 295 | 12.85 | actuals | 293 | 8 |  | 282.15 | 225 | 0 | 282.15 | 59.84 | 59.84 | 0 | 59.84 | 40.4 | 40.4 | 0 | 0 | 40.4 | 13.32 | 13.32 | 0 | 0 | 13.32 | 148 | 48 | 83 | -12 | 24.85 | 24.85 | 4 | 4 | 61 | 61 | 0 | 0 | -12 | 12.85 | 16.85 | 77.85 | 77.85 | 1628.5 | 500 | -1128.5
2024-02-08 | 2 | 2 | Winter Base | 8 | 560 | Direct Diversion | Initial Collection |  | Yes | 405 | 412 | 319 | 302 | 285 | 268 | 159 | 155 | 5 | 0 | 0 | 8 | 0 | 1982 | 350 | 0 | 250 | 385 | 310 | 405 | 175 | pass | actuals | 27 | pass | 293.55 | 310 | 16.45 | actuals | 302 | 7 |  | 293.55 | 225 | 0 | 293.55 | 79.28 | 79.28 | 0 | 79.28 | 41.88 | 41.88 | 0 | 0 | 41.88 | 40.4 | 40.4 | 0 | 0 | 40.4 | 135 | 35 | 79 | -16 | 25.45 | 25.45 | 8 | 8 | 12 | 12 | 0 | 0 | -16 | 9.45 | 17.45 | 29.45 | 29.45 | 1904 | 500 | -1404
2024-02-09 | 2 | 2 | Winter Base | 9 | 560 | Direct Diversion | Initial Collection |  | Yes | 399 | 419 | 338 | 312 | 287 | 285 | 218 | 161 | 5 | 0 | 0 | 7 | 223 | 2371 | 350 | 0 | 250 | 385 | 310 | 399 | 175 | pass | actuals | 34 | pass | 311.6 | 310 | -1.6 | actuals | 312 | 2 |  | 311.6 | 300 | 0 | 311.6 | 96.8 | 96.8 | 25 | 71.8 | 59.84 | 59.84 | 0 | 0 | 59.84 | 41.88 | 41.88 | 0 | 0 | 41.88 | 136 | 36 | 74 | -21 | 26.4 | 26.4 | 15 | 15 | 0 | 0 | 0 | 0 | -21 | 5.4 | 20.4 | 20.4 | 20.4 | 2536 | 500 | -2036
2024-02-10 | 2 | 2 | Winter Base | 10 | 560 | Direct Diversion | Initial Collection |  | Yes | 397 | 416 | 341 | 322 | 294 | 287 | 268 | 163 | 5 | 0 | 0 | 8 | 41 | 2765 | 350 | 0 | 250 | 385 | 315 | 397 | 175 | pass | actuals | 31 | pass | 314.45 | 315 | 0.55 | actuals | 322 | 12 |  | 314.45 | 314.45 | 0 | 314.45 | 127.2 | 127.2 | 36 | 91.2 | 79.28 | 79.28 | 0 | 0 | 79.28 | 59.84 | 59.84 | 0 | 0 | 59.84 | 144 | 44 | 78 | -17 | 26.55 | 26.55 | 18 | 18 | 0 | 0 | 0 | 0 | -17 | 9.55 | 27.55 | 27.55 | 27.55 | 2559 | 500 | -2059
2024-02-11 | 2 | 2 | Winter Base | 11 | 560 | Direct Diversion | Initial Collection |  | Yes | 395 | 405 | 334 | 326 | 300 | 212 | 285 | 165 | 5 | 0 | 0 | 8 | 0 | 2807 | 350 | 0 | 250 | 385 | 315 | 395 | 175 | pass | actuals | 20 | pass | 307.8 | 315 | 7.2 | actuals | 326 | 11 |  | 307.8 | 300 | 0 | 307.8 | 174.4 | 174.4 | 34 | 140.4 | 71.8 | 71.8 | 0 | 0 | 71.8 | 79.28 | 79.28 | 0 | 0 | 79.28 | 155 | 55 | 82 | -13 | 26.2 | 26.2 | 22 | 22 | 82 | 82 | 0 | 0 | -13 | 13.2 | 35.2 | 117.2 | 117.2 | 2674 | 500 | -2174
2024-02-12 | 2 | 2 | Winter Base | 12 | 561 | Direct Diversion | Initial Collection |  | Yes | 393 | 399 | 328 | 327 | 303 | 161 | 287 | 168 | 5 | 0 | 0 | 7 | 0 | 2384 | 350 | 0 | 250 | 385 | 315 | 393 | 176 | pass | actuals | 14 | pass | 302.1 | 315 | 12.9 | actuals | 327 | 12 |  | 302.1 | 300 | 0 | 302.1 | 214.4 | 214.4 | 36 | 178.4 | 91.2 | 91.2 | 0 | 0 | 91.2 | 71.8 | 71.8 | 0 | 0 | 71.8 | 161 | 61 | 77 | -18 | 25.9 | 25.9 | 23 | 23 | 139 | 139 | 0 | 0 | -18 | 7.9 | 30.9 | 169.9 | 169.9 | 2312 | 500 | -1812
2024-02-13 | 2 | 2 | Winter Base | 13 | 561 | Direct Diversion | Initial Collection |  | Yes | 390 | 397 | 325 | 328 | 304 | 143 | 212 | 171 | 5 | 0 | 0 | 8 | 0 | 1939 | 350 | 0 | 250 | 385 | 315 | 390 | 176 | pass | actuals | 12 | pass | 299.25 | 315 | 15.75 | actuals | 328 | 13 |  | 299.25 | 299.25 | 0 | 299.25 | 228 | 228 | 37.4 | 190.6 | 140.4 | 140.4 | 0 | 0 | 140.4 | 91.2 | 91.2 | 0 | 0 | 91.2 | 163 | 63 | 74 | -21 | 25.75 | 25.75 | 23 | 23 | 160 | 160 | 0 | 0 | -21 | 4.75 | 27.75 | 187.75 | 187.75 | 1823 | 500 | -1323
2024-02-14 | 2 | 2 | Winter Base | 14 | 552 | Direct Diversion | Initial Collection |  | Yes | 387 | 395 | 323 | 325 | 304 | 143 | 161 | 165 | 5 | 0 | 2 | 8 | 0 | 1569 | 350 | 0 | 250 | 385 | 295 | 387 | 167 | pass | actuals | 10 | pass | 297.35 | 295 | -2.35 | actuals | 325 | 10 |  | 297.35 | 297.35 | 0 | 297.35 | 229.6 | 229.6 | 37.4 | 192.2 | 178.4 | 178.4 | 0 | 0 | 178.4 | 140.4 | 140.4 | 0 | 0 | 140.4 | 165 | 65 | 74 | -11 | 25.65 | 25.65 | 24 | 24 | 161 | 161 | 0 | 0 | -11 | 14.65 | 38.65 | 199.65 | 199.65 | 1418 | 500 | -918
2024-02-15 | 2 | 2 | Winter Base | 15 | 547 | Direct Diversion | Initial Collection |  | Yes | 387 | 393 | 322 | 316 | 302 | 153 | 143 | 160 | 5 | 0 | 0 | 11 | 0 | 1447.5 | 350 | 0 | 250 | 385 | 300 | 387 | 162 | pass | actuals | 8 | pass | 296.4 | 300 | 3.6 | actuals | 316 | 21 |  | 296.4 | 296.4 | 0 | 296.4 | 169.6 | 169.6 | 37.4 | 132.2 | 190.6 | 190.6 | 0 | 0 | 190.6 | 178.4 | 178.4 | 0 | 0 | 178.4 | 168 | 68 | 73 | -12 | 25.6 | 25.6 | 23 | 23 | 151 | 151 | 0 | 0 | -12 | 13.6 | 36.6 | 187.6 | 187.6 | 1288.5 | 500 | -788.5
2024-02-16 | 2 | 2 | Winter Base | 16 | 547 | Direct Diversion | Initial Collection |  | Yes | 395 | 390 | 319 | 313 | 295 | 157 | 143 | 152 | 5 | 0 | 0 | 10 | 0 | 1356 | 350 | 0 | 250 | 385 | 295 | 395 | 162 | pass | actuals | 5 | pass | 293.55 | 295 | 1.45 | actuals | 313 | 13 |  | 293.55 | 293.55 | 0 | 293.55 | 128.8 | 128.8 | 37.4 | 91.4 | 192.2 | 192.2 | 0 | 0 | 192.2 | 190.6 | 190.6 | 0 | 0 | 190.6 | 171 | 71 | 74 | -11 | 25.45 | 25.45 | 21 | 21 | 145 | 145 | 0 | 0 | -11 | 14.45 | 35.45 | 180.45 | 180.45 | 1190 | 500 | -690
2024-02-17 | 2 | 2 | Winter Base | 17 | 547 | Direct Diversion | Initial Collection |  | Yes | 401 | 387 | 318 | 301 | 290 | 161 | 153 | 146 | 5 | 0 | 0 | 13 | 0 | 1355 | 350 | 0 | 250 | 385 | 290 | 401 | 162 | pass | actuals | 2 | pass | 292.6 | 290 | -2.6 | actuals | 301 | 6 |  | 292.6 | 292.6 | 0 | 292.6 | 114.4 | 114.4 | 37.4 | 77 | 132.2 | 132.2 | 0 | 0 | 132.2 | 192.2 | 192.2 | 0 | 0 | 192.2 | 165 | 65 | 72 | -13 | 25.4 | 25.4 | 23 | 23 | 134 | 134 | 0 | 0 | -13 | 12.4 | 35.4 | 169.4 | 169.4 | 1207 | 500 | -707
2024-02-18 | 2 | 2 | Winter Base | 18 | 541 | Direct Diversion | Initial Collection |  | Yes | 380 | 387 | 317 | 295 | 285 | 167 | 157 | 161 | 5 | 0 | 0 | 11 | 0 | 1160 | 350 | 0 | 250 | 385 | 290 | 380 | 156 | pass | actuals | 2 | pass | 291.65 | 290 | -1.65 | actuals | 295 | 5 |  | 291.65 | 291.65 | 0 | 291.65 | 114.4 | 114.4 | 37.4 | 77 | 91.4 | 91.4 | 0 | 0 | 91.4 | 132.2 | 132.2 | 0 | 0 | 132.2 | 160 | 60 | 70 | -15 | 25.35 | 25.35 | 16 | 16 | 123 | 123 | 0 | 0 | -15 | 10.35 | 26.35 | 149.35 | 149.35 | 1020 | 500 | -520
2024-02-19 | 2 | 2 | Winter Base | 19 | 501 | Direct Diversion | Initial Collection |  | Yes | 373 | 395 | 329 | 305 | 289 | 208 | 161 | 128 | 5 | 0 | 0 | 7 | 0 | 1036.5 | 350 | 0 | 250 | 385 | 300 | 373 | 116 | pass | actuals | 10 | pass | 303.05 | 300 | -3.05 | actuals | 305 | 15 |  | 303.05 | 303.05 | 0 | 303.05 | 122.4 | 122.4 | 37.4 | 85 | 77 | 77 | 0 | 0 | 77 | 91.4 | 91.4 | 0 | 0 | 91.4 | 152 | 52 | 58 | -27 | 25.95 | 25.95 | 6 | 6 | 77 | 77 | 0 | 0 | -27 | -1.05 | 4.95 | 81.95 | 81.95 | 942.5 | 500 | -442.5
2024-02-20 | 2 | 2 | Winter Base | 20 | 506 | Direct Diversion | Initial Collection |  | Yes | 368 | 401 | 336 | 301 | 286 | 289 | 167 | 138 | 5 | 0 | 0 | 10 | 160 | 1388 | 350 | 0 | 250 | 385 | 310 | 368 | 121 | pass | actuals | 16 | pass | 309.7 | 310 | 0.3 | actuals | 301 | 1 |  | 309.7 | 250 | 0 | 309.7 | 125.6 | 125.6 | 37.4 | 88.2 | 77 | 77 | 0 | 0 | 77 | 77 | 77 | 0 | 0 | 77 | 146 | 46 | 59 | -36 | 26.3 | 26.3 | 19 | 19 | 0 | 0 | 0 | 0 | -36 | -9.7 | 9.3 | 9.3 | 9.3 | 1500 | 500 | -1000
2024-02-21 | 2 | 2 | Winter Base | 21 | 520 | Direct Diversion | Initial Collection |  | Yes | 364 | 380 | 321 | 327 | 298 | 286 | 208 | 156 | 5 | 0 | 0 | 3 | 362 | 1389 | 350 | 0 | 250 | 385 | 300 | 364 | 135 | pass | actuals | -5 | pass | 295.45 | 300 | 4.55 | actuals | 327 | 17 |  | 295.45 | 295.45 | 0 | 295.45 | 128.8 | 128.8 | 37.4 | 91.4 | 85 | 85 | 0 | 0 | 85 | 77 | 77 | 0 | 0 | 77 | 161 | 61 | 80 | -5 | 25.55 | 25.55 | 3 | 3 | 0 | 0 | 0 | 0 | -5 | 20.55 | 23.55 | 23.55 | 23.55 | 1500 | 500 | -1000
2024-02-22 | 2 | 2 | Winter Base | 22 | 520 | Direct Diversion | Initial Collection |  | Yes | 361 | 373 | 298 | 320 | 301 | 298 | 289 | 159 | 5 | 0 | 0 | 3 | 531 | 1893 | 350 | 0 | 250 | 385 | 275 | 361 | 135 | pass | actuals | -12 | pass | 273.6 | 275 | 1.4 | actuals | 320 | 20 |  | 273.6 | 273.6 | 0 | 273.6 | 133.6 | 133.6 | 37.4 | 96.2 | 88.2 | 88.2 | 0 | 0 | 88.2 | 85 | 85 | 0 | 0 | 85 | 128 | 28 | 82 | -3 | 24.4 | 24.4 | 26 | 26 | 0 | 0 | 0 | 0 | -3 | 21.4 | 47.4 | 47.4 | 47.4 | 2062 | 500 | -1562
2024-02-23 | 2 | 2 | Winter Base | 23 | 520 | Direct Diversion | Initial Collection |  | Yes | 362 | 368 | 293 | 297 | 292 | 301 | 286 | 158 | 5 | 0 | 0 | 8 | 309 | 2131 | 350 | 0 | 250 | 385 | 275 | 362 | 135 | pass | actuals | -17 | pass | 268.85 | 275 | 6.15 | actuals | 297 | 22 |  | 268.85 | 268.85 | 0 | 268.85 | 166.4 | 166.4 | 37.4 | 129 | 91.4 | 91.4 | 0 | 0 | 91.4 | 88.2 | 88.2 | 0 | 0 | 88.2 | 138 | 38 | 80 | -5 | 24.15 | 24.15 | 28 | 28 | 0 | 0 | 0 | 0 | -5 | 19.15 | 47.15 | 47.15 | 47.15 | 1894 | 500 | -1394
2024-02-24 | 2 | 2 | Winter Base | 24 | 520 | Direct Diversion | Initial Collection |  | Yes | 364 | 364 | 288 | 285 | 279 | 292 | 298 | 156 | 5 | 0 | 0 | 9 | 139 | 2072.5 | 350 | 0 | 250 | 385 | 265 | 364 | 135 | pass | actuals | -21 | pass | 264.1 | 265 | 0.9 | actuals | 285 | 10 |  | 264.1 | 264.1 | 0 | 264.1 | 231.2 | 231.2 | 37.4 | 193.8 | 96.2 | 96.2 | 0 | 0 | 96.2 | 91.4 | 91.4 | 0 | 0 | 91.4 | 156 | 56 | 80 | -5 | 23.9 | 23.9 | 18 | 18 | 0 | 0 | 0 | 0 | -5 | 18.9 | 36.9 | 36.9 | 36.9 | 1891.5 | 500 | -1391.5
2024-02-25 | 2 | 2 | Winter Base | 25 | 520 | Storage | Storage Withdrawal |  | Yes | 365 | 361 | 283 | 272 | 270 | 279 | 301 | 155 | 5 | 0 | 0 | 8 | 55 | 1876 | 350 | 0 | 250 | 385 | 265 | 365 | 135 | pass | actuals | -24 | pass | 259.35 | 265 | 5.65 | actuals | 272 | 7 |  | 259.35 | 259.35 | 0 | 259.35 | 228.8 | 228.8 | 37.4 | 191.4 | 129 | 129 | 0 | 0 | 129 | 96.2 | 96.2 | 0 | 0 | 96.2 | 159 | 59 | 81 | -4 | 23.65 | 23.65 | 15 | 15 | 0 | 0 | 0 | 0 | -4 | 19.65 | 34.65 | 34.65 | 34.65 | 1792 | 500 | -1292
2024-02-26 | 2 | 2 | Winter Base | 26 | 521 | Direct Diversion | Initial Collection |  | Yes | 373 | 362 | 282 | 268 | 264 | 270 | 292 | 148 | 5 | 0 | 0 | 8 | 24 | 1646.5 | 350 | 0 | 250 | 385 | 260 | 373 | 136 | pass | actuals | -23 | pass | 258.4 | 260 | 1.6 | actuals | 268 | 3 |  | 258.4 | 258.4 | 0 | 258.4 | 238.4 | 238.4 | 37.4 | 201 | 193.8 | 193.8 | 0 | 0 | 193.8 | 129 | 129 | 0 | 0 | 129 | 158 | 58 | 79 | -6 | 23.6 | 23.6 | 8 | 8 | 0 | 0 | 0 | 0 | -6 | 17.6 | 25.6 | 25.6 | 25.6 | 1620.5 | 500 | -1120.5
2024-02-27 | 2 | 2 | Winter Base | 27 | 537 | Direct Diversion | Initial Collection |  | Yes | 380 | 364 | 280 | 269 | 264 | 261 | 279 | 157 | 5 | 0 | 0 | 7 | 0 | 1444 | 350 | 0 | 250 | 385 | 260 | 380 | 142 | pass | actuals | -21 | pass | 256.5 | 260 | 3.5 | actuals | 269 | 9 |  | 256.5 | 256.5 | 0 | 256.5 | 240.8 | 240.8 | 37.4 | 203.4 | 191.4 | 191.4 | 0 | 0 | 191.4 | 193.8 | 193.8 | 0 | 0 | 193.8 | 156 | 56 | 82 | -3 | 23.5 | 23.5 | 4 | 4 | 3 | 3 | 0 | 0 | -3 | 20.5 | 24.5 | 27.5 | 27.5 | 1418 | 500 | -918
2024-02-28 | 2 | 2 | Winter Base | 28 | 545 | Direct Diversion | Initial Collection |  | Yes | 385 | 365 | 278 | 272 | 266 | 258 | 270 | 160 | 5 | 0 | 0 | 4 | 0 | 1262.5 | 350 | 0 | 250 | 385 | 260 | 385 | 150 | pass | actuals | -20 | pass | 254.6 | 260 | 5.4 | actuals | 272 | 12 |  | 254.6 | 254.6 | 0 | 254.6 | 233.6 | 233.6 | 37.4 | 196.2 | 201 | 201 | 0 | 0 | 201 | 191.4 | 191.4 | 0 | 0 | 191.4 | 155 | 55 | 86 | 1 | 23.4 | 23.4 | 3 | 3 | 6 | 6 | 0 | 0 | 1 | 24.4 | 27.4 | 33.4 | 33.4 | 1258.5 | 500 | -758.5
2024-02-29 | 2 | 2 | Winter Base | 29 | 545 | Direct Diversion | Initial Collection |  | Yes | 391 | 373 | 285 | 266 | 264 | 256 | 261 | 154 | 5 | 0 | 0 | 6 | 0 | 1151 | 350 | 0 | 250 | 385 | 260 | 391 | 150 | pass | actuals | -12 | pass | 261.25 | 260 | -1.25 | actuals | 266 | 6 |  | 261.25 | 261.25 | 0 | 261.25 | 223.2 | 223.2 | 37.4 | 185.8 | 203.4 | 203.4 | 0 | 0 | 203.4 | 201 | 201 | 0 | 0 | 201 | 148 | 48 | 80 | -5 | 23.75 | 23.75 | 8 | 8 | 10 | 10 | 0 | 0 | -5 | 18.75 | 26.75 | 36.75 | 36.75 | 1140 | 500 | -640
2024-03-01 | 3 | 3 | Spring Pulse | 1 | 545 | Direct Diversion | Initial Collection |  | Yes | 394 | 380 | 297 | 259 | 259 | 262 | 258 | 151 | 5 | 0 | 0 | 10 | 0 | 1145.5 | 500 | 0 | 370 | 395 | 275 | 394 | 150 | pass | actuals | -15 | pass | 272.65 | 275 | 2.35 | actuals | 259 | -1 |  | 272.65 | 272.65 | 0 | 272.65 | 216 | 216 | 37 | 179 | 196.2 | 196.2 | – | – | #VALUE! | 203.4 | 203.4 | 0 | 0 | 203.4 | 157 | 27 | 76 | -9 | 24.35 | 24.35 | 7 | 7 | 2 | 2 | 0 | 0 | -9 | 15.35 | 22.35 | 24.35 | 24.35 | 1139.5 | 500 | -639.5
2024-03-02 | 3 | 3 | Spring Pulse | 2 | 545 | Direct Diversion | Initial Collection |  | Yes | 397 | 385 | 300 | 271 | 259 | 259 | 256 | 148 | 5 | 0 | 0 | 8 | 89 | 1105 | 500 | 0 | 370 | 395 | 280 | 397 | 150 | pass | actuals | -10 | pass | 275.5 | 280 | 4.5 | actuals | 271 | -4 |  | 275.5 | 275.5 | 0 | 275.5 | 208.8 | 208.8 | 37 | 171.8 | 185.8 | 185.8 | – | – | #VALUE! | – | – | 0 | 0 | – | 160 | 30 | 80 | -5 | 24.5 | 24.5 | 0 | 0 | 0 | 0 | 0 | 0 | -5 | 19.5 | 19.5 | 19.5 | 19.5 | 1178 | 500 | -678
2024-03-03 | 3 | 3 | Spring Pulse | 3 | 545 | Direct Diversion | Initial Collection |  | Yes | 396 | 391 | 306 | 282 | 271 | 259 | 262 | 149 | 5 | 0 | 0 | 0 | 278 | 1135 | 500 | 0 | 370 | 395 | 290 | 396 | 150 | pass | actuals | -4 | pass | 281.2 | 290 | 8.8 | actuals | 282 | 2 |  | 281.2 | 281.2 | 0 | 281.2 | 206.4 | 206.4 | 37 | 169.4 | 179 | 179 | – | – | #VALUE! | – | – | 0 | 0 | – | 154 | 24 | 79 | -6 | 24.8 | 24.8 | 0 | 0 | 0 | 0 | 0 | 0 | -6 | 18.8 | 18.8 | 18.8 | 18.8 | 1319 | 500 | -819
2024-03-04 | 3 | 3 | Spring Pulse | 4 | 546 | Direct Diversion | Initial Collection |  | Yes | 402 | 394 | 308 | 294 | 278 | 271 | 259 | 144 | 5 | 0 | 0 | 0 | 385 | 1451 | 500 | 0 | 370 | 395 | 290 | 402 | 171 | pass | actuals | -1 | pass | 283.1 | 290 | 6.9 | actuals | 294 | 4 |  | 283.1 | 283.1 | 0 | 283.1 | 204.8 | 204.8 | 37 | 167.8 | 171.8 | 171.8 | – | – | #VALUE! | – | – | 0 | 0 | – | 151 | 21 | 83 | -2 | 24.9 | 24.9 | 4 | 4 | 0 | 0 | 0 | 0 | -2 | 22.9 | 26.9 | 26.9 | 26.9 | 1558 | 500 | -1058
2024-03-05 | 3 | 3 | Spring Pulse | 5 | 546 | Direct Diversion | Initial Collection |  | Yes | 386 | 397 | 312 | 296 | 282 | 278 | 259 | 160 | 5 | 0 | 0 | 0 | 381 | 1567.5 | 500 | 0 | 370 | 395 | 290 | 386 | 171 | pass | actuals | 2 | pass | 286.9 | 290 | 3.1 | actuals | 296 | 6 |  | 286.9 | 286.9 | 0 | 286.9 | 209.6 | 209.6 | 37 | 172.6 | 169.4 | 169.4 | 55 | 55 | 114.4 | – | – | 0 | 0 | – | 148 | 18 | 82 | -13 | 25.1 | 25.1 | 12 | 12 | 0 | 0 | 0 | 0 | -13 | 12.1 | 24.1 | 24.1 | 24.1 | 1551.5 | 500 | -1051.5
2024-03-06 | 3 | 3 | Spring Pulse | 6 | 546 | Direct Diversion | Initial Collection |  | Yes | 377 | 396 | 316 | 298 | 281 | 282 | 271 | 169 | 5 | 0 | 0 | 1 | 272 | 1733.5 | 500 | 0 | 370 | 395 | 275 | 377 | 171 | pass | actuals | 1 | pass | 290.7 | 275 | -15.7 | actuals | 298 | 8 |  | 290.7 | 290.7 | 0 | 290.7 | 207.2 | 207.2 | 37 | 170.2 | 167.8 | 167.8 | 61 | 61 | 106.8 | 114.4 | 114.4 | 0 | 0 | 114.4 | 149 | 19 | 81 | -14 | 25.3 | 25.3 | 15 | 15 | 0 | 0 | 0 | 0 | -14 | 11.3 | 26.3 | 26.3 | 26.3 | 1617.5 | 500 | -1117.5
2024-03-07 | 3 | 3 | Spring Pulse | 7 | 540 | Direct Diversion | Initial Collection |  | Yes | 371 | 402 | 326 | 293 | 284 | 281 | 278 | 169 | 5 | 0 | 0 | 0 | 167 | 1604.5 | 500 | 0 | 370 | 375 | 275 | 371 | 165 | pass | actuals | 27 | pass | 300.2 | 275 | -8 | actuals | 293 | 18 |  | 300.2 | 300.2 | 17.2 | 283 | 207.2 | 207.2 | 37 | 170.2 | 172.6 | 172.6 | 61 | 61 | 111.6 | 106.8 | 106.8 | 0 | 0 | 106.8 | 144 | 14 | 70 | -25 | 25.8 | 25.8 | 14 | 14 | 0 | 0 | 0 | 0 | -25 | 0.8 | 14.8 | 14.8 | 14.8 | 1494.5 | 500 | -994.5
2024-03-08 | 3 | 3 | Spring Pulse | 8 | 524 | Direct Diversion | Initial Collection |  | Yes | 367 | 386 | 320 | 283 | 274 | 284 | 282 | 157 | 5 | 0 | 0 | 1 | 113 | 1484.5 | 500 | 0 | 370 | 375 | 275 | 367 | 149 | pass | actuals | 11 | pass | 294.5 | 275 | -7 | actuals | 283 | 8 |  | 294.5 | 294.5 | 12.5 | 282 | 216.8 | 216.8 | 36 | 180.8 | 170.2 | 170.2 | 61 | 61 | 109.2 | 111.6 | 111.6 | 0 | 0 | 111.6 | 160 | 30 | 82 | -3 | 25.5 | 25.5 | 19 | 19 | 0 | 0 | 0 | 0 | -3 | 22.5 | 41.5 | 41.5 | 41.5 | 1431.5 | 500 | -931.5
2024-03-09 | 3 | 3 | Spring Pulse | 9 | 524 | Direct Diversion | Initial Collection |  | Yes | 365 | 377 | 306 | 282 | 270 | 274 | 281 | 159 | 5 | 0 | 0 | 0 | 83 | 1328.5 | 500 | 0 | 370 | 375 | 275 | 365 | 149 | pass | actuals | 2 | pass | 281.2 | 275 | 8 | actuals | 282 | 7 |  | 281.2 | 281.2 | 14.2 | 267 | 222.4 | 222.4 | 37 | 185.4 | 170.2 | 170.2 | 61 | 61 | 109.2 | 109.2 | 109.2 | 0 | 0 | 109.2 | 169 | 39 | 80 | -5 | 24.8 | 24.8 | 13 | 13 | 0 | 0 | 0 | 0 | -5 | 19.8 | 32.8 | 32.8 | 32.8 | 1294.5 | 500 | -794.5
2024-03-10 | 3 | 3 | Spring Pulse | 10 | 524 | Direct Diversion | Initial Collection |  | Yes | 364 | 371 | 298 | 267 | 263 | 270 | 284 | 160 | 5 | 0 | 0 | 1 | 55 | 1200 | 500 | 0 | 370 | 375 | 275 | 364 | 149 | pass | actuals | -4 | pass | 273.6 | 275 | 10 | actuals | 267 | -8 |  | 273.6 | 273.6 | 8.6 | 265 | 225.6 | 225.6 | 37 | 188.6 | 180.8 | 180.8 | 61 | 61 | 119.8 | 109.2 | 109.2 | 0 | 0 | 109.2 | 169 | 39 | 79 | -6 | 24.4 | 24.4 | 19 | 19 | 0 | 0 | 0 | 0 | -6 | 18.4 | 37.4 | 37.4 | 37.4 | 1182 | 500 | -682
2024-03-11 | 3 | 3 | Spring Pulse | 11 | 524 | Direct Diversion | Initial Collection |  | Yes | 363 | 367 | 291 | 265 | 262 | 263 | 274 | 161 | 5 | 0 | 0 | 0 | 26 | 1176 | 500 | 0 | 370 | 375 | 275 | 363 | 149 | pass | actuals | -8 | pass | 266.95 | 275 | 8.05 | actuals | 265 | -10 |  | 266.95 | 266.95 | 0 | 266.95 | 224.8 | 224.8 | 34 | 190.8 | 185.4 | 185.4 | 61 | 61 | 124.4 | 119.8 | 119.8 | 0 | 0 | 119.8 | 157 | 27 | 80 | -5 | 24.05 | 24.05 | 5 | 5 | 0 | 0 | 0 | 0 | -5 | 19.05 | 24.05 | 24.05 | 24.05 | 1150 | 500 | -650
2024-03-12 | 3 | 3 | Spring Pulse | 12 | 524 | Direct Diversion | Initial Collection |  | Yes | 362 | 365 | 289 | 266 | 262 | 262 | 270 | 162 | 5 | 0 | 0 | 0 | 10 | 1060 | 500 | 0 | 370 | 375 | 270 | 362 | 149 | pass | actuals | -10 | pass | 265.05 | 270 | 4.95 | actuals | 266 | -9 |  | 265.05 | 265.05 | 0 | 265.05 | 227.2 | 227.2 | 4.5 | 222.7 | 188.6 | 188.6 | 61 | 61 | 127.6 | 124.4 | 124.4 | 0 | 0 | 124.4 | 159 | 29 | 78 | -7 | 23.95 | 23.95 | 3 | 3 | 0 | 0 | 0 | 0 | -7 | 16.95 | 19.95 | 19.95 | 19.95 | 1051 | 500 | -551
2024-03-13 | 3 | 3 | Spring Pulse | 13 | 524 | Storage | Storage Withdrawal |  | Yes | 361 | 364 | 286 | 263 | 259 | 257 | 263 | 163 | 5 | 0 | 0 | 1 | 0 | 977 | 500 | 0 | 370 | 375 | 265 | 361 | 149 | pass | actuals | -11 | pass | 262.2 | 265 | 2.8 | actuals | 263 | -7 |  | 262.2 | 262.2 | 0 | 262.2 | 219.2 | 219.2 | 22 | 197.2 | 190.8 | 190.8 | 61 | 61 | 129.8 | 127.6 | 127.6 | 0 | 0 | 127.6 | 160 | 30 | 79 | -6 | 23.8 | 23.8 | 7 | 7 | 5 | 5 | 0 | 0 | -6 | 17.8 | 24.8 | 29.8 | 29.8 | 963 | 500 | -463
2024-03-14 | 3 | 3 | Spring Pulse | 14 | 524 | Direct Diversion | Initial Collection |  | Yes | 362 | 363 | 286 | 260 | 260 | 258 | 262 | 162 | 5 | 0 | 0 | 3 | 0 | 918 | 500 | 0 | 370 | 375 | 260 | 362 | 149 | pass | actuals | -12 | pass | 262.2 | 260 | -2.2 | actuals | 260 | -5 |  | 262.2 | 262.2 | 0 | 262.2 | 216 | 216 | 22 | 194 | 222.7 | 222.7 | 61 | 61 | 161.7 | 129.8 | 129.8 | 0 | 0 | 129.8 | 161 | 31 | 78 | -7 | 23.8 | 23.8 | 3 | 3 | 1 | 1 | 0 | 0 | -7 | 16.8 | 19.8 | 20.8 | 20.8 | 921 | 500 | -421
2024-03-15 | 3 | 3 | Spring Pulse | 15 | 526 | Direct Diversion | Initial Collection |  | Yes | 362 | 362 | 284 | 258 | 254 | 259 | 257 | 164 | 5 | 0 | 0 | 3 | 0 | 873 | 500 | 0 | 370 | 375 | 260 | 362 | 151 | pass | actuals | -13 | pass | 260.3 | 260 | -0.3 | actuals | 258 | -2 |  | 260.3 | 260.3 | 0 | 260.3 | 210.4 | 210.4 | 22 | 188.4 | 197.2 | 197.2 | 61 | 61 | 136.2 | 161.7 | 161.7 | 0 | 0 | 161.7 | 162 | 32 | 79 | -6 | 23.7 | 23.7 | 6 | 6 | 1 | 1 | 0 | 0 | -6 | 17.7 | 23.7 | 24.7 | 24.7 | 868 | 500 | -368
2024-03-16 | 3 | 3 | Spring Pulse | 16 | 526 | Direct Diversion | Initial Collection |  | Yes | 359 | 361 | 281 | 259 | 255 | 252 | 258 | 167 | 5 | 0 | 0 | 1 | 0 | 842 | 1500 | 0 | 1370 | 375 | 255 | 359 | 151 | pass | actuals | -14 | pass | 257.45 | 255 | -2.45 | actuals | 259 | -1 |  | 257.45 | 257.45 | 0 | 257.45 | 209.6 | 209.6 | 22 | 187.6 | 194 | 194 | 61 | 61 | 133 | 136.2 | 136.2 | 0 | 0 | 136.2 | 163 | 33 | 81 | -4 | 23.55 | 23.55 | 3 | 3 | 2 | 2 | 0 | 0 | -4 | 19.55 | 22.55 | 24.55 | 24.55 | 836 | 475 | -361
2024-03-17 | 3 | 3 | Spring Pulse | 17 | 526 | Direct Diversion | Initial Collection |  | Yes | 357 | 362 | 281 | 255 | 253 | 252 | 259 | 169 | 5 | 0 | 0 | 1 | 0 | 841 | 1500 | 0 | 1370 | 375 | 255 | 357 | 151 | pass | actuals | -13 | pass | 257.45 | 255 | -2.45 | actuals | 255 | 0 |  | 257.45 | 257.45 | 0 | 257.45 | 205.6 | 205.6 | 22 | 183.6 | 188.4 | 188.4 | 61 | 61 | 127.4 | 133 | 133 | 0 | 0 | 133 | 162 | 32 | 80 | -5 | 23.55 | 23.55 | 6 | 6 | 3 | 3 | 0 | 0 | -5 | 18.55 | 24.55 | 27.55 | 27.55 | 844 | 475 | -369
2024-03-18 | 3 | 3 | Spring Pulse | 18 | 526 | Direct Diversion | Initial Collection |  | Yes | 359 | 362 | 281 | 277 | 255 | 253 | 252 | 167 | 5 | 0 | 0 | 3 | 8 | 818 | 1500 | 0 | 1370 | 375 | 255 | 359 | 151 | pass | actuals | -13 | pass | 257.45 | 255 | -2.45 | actuals | 277 | 22 |  | 257.45 | 257.45 | 0 | 257.45 | 206.4 | 206.4 | 22 | 184.4 | 187.6 | 187.6 | 61 | 61 | 126.6 | 127.4 | 127.4 | 0 | 0 | 127.4 | 164 | 34 | 81 | -4 | 23.55 | 23.55 | 0 | 0 | 0 | 0 | 0 | 0 | -4 | 19.55 | 19.55 | 19.55 | 19.55 | 825 | 475 | -350
2024-03-19 | 3 | 3 | Spring Pulse | 19 | 526 | Direct Diversion | Initial Collection |  | Yes | 362 | 359 | 278 | 265 | 248 | 255 | 252 | 164 | 5 | 0 | 0 | 0 | 7 | 788 | 1500 | 0 | 1370 | 375 | 250 | 362 | 151 | pass | actuals | -16 | pass | 254.6 | 250 | -4.6 | actuals | 265 | 10 |  | 254.6 | 254.6 | 0 | 254.6 | 207.2 | 207.2 | 16 | 191.2 | 183.6 | 183.6 | 61 | 61 | 122.6 | 126.6 | 126.6 | 0 | 0 | 126.6 | 167 | 37 | 84 | -1 | 23.4 | 23.4 | 29 | 29 | 0 | 0 | 0 | 0 | -1 | 22.4 | 51.4 | 51.4 | 51.4 | 783 | 475 | -308
2024-03-20 | 3 | 3 | Spring Pulse | 20 | 537 | Direct Diversion | Initial Collection |  | Yes | 369 | 357 | 276 | 263 | 243 | 240 | 253 | 168 | 5 | 0 | 0 | 0 | 0 | 777 | 1500 | 0 | 1370 | 375 | 245 | 369 | 162 | pass | actuals | -18 | pass | 252.7 | 245 | -7.7 | actuals | 263 | 13 |  | 252.7 | 252.7 | 0 | 252.7 | 201.6 | 201.6 | 16 | 185.6 | 184.4 | 184.4 | 61 | 61 | 123.4 | 122.6 | 122.6 | 0 | 0 | 122.6 | 169 | 39 | 83 | -2 | 23.3 | 23.3 | 22 | 22 | 8 | 8 | 0 | 0 | -2 | 21.3 | 43.3 | 51.3 | 51.3 | 760 | 475 | -285
2024-03-21 | 3 | 3 | Spring Pulse | 21 | 546 | Direct Diversion | Initial Collection |  | Yes | 378 | 359 | 275 | 241 | 238 | 229 | 255 | 168 | 5 | 0 | 0 | 0 | 0 | 745 | 1500 | 0 | 1370 | 375 | 245 | 378 | 171 | pass | actuals | -16 | pass | 251.75 | 245 | -6.75 | actuals | 241 | -4 |  | 251.75 | 251.75 | 0 | 251.75 | 201.6 | 201.6 | 17 | 184.6 | 191.2 | 191.2 | 61 | 61 | 130.2 | 123.4 | 123.4 | 0 | 0 | 123.4 | 167 | 37 | 82 | -3 | 23.25 | 23.25 | 25 | 25 | 14 | 14 | 0 | 0 | -3 | 20.25 | 45.25 | 59.25 | 59.25 | 746 | 475 | -271
2024-03-22 | 3 | 3 | Spring Pulse | 22 | 544 | Direct Diversion | Initial Collection |  | Yes | 379 | 362 | 280 | 246 | 230 | 214 | 240 | 165 | 5 | 0 | 0 | 0 | 0 | 724 | 1500 | 0 | 1370 | 375 | 245 | 379 | 169 | pass | actuals | -13 | pass | 256.5 | 245 | -11.5 | actuals | 246 | 1 |  | 256.5 | 256.5 | 0 | 256.5 | 202.4 | 202.4 | 20 | 182.4 | 185.6 | 185.6 | 61 | 61 | 124.6 | 130.2 | 130.2 | 0 | 0 | 130.2 | 164 | 34 | 79 | -6 | 23.5 | 23.5 | 11 | 11 | 24 | 24 | 0 | 0 | -6 | 17.5 | 28.5 | 52.5 | 52.5 | 711 | 475 | -236
2024-03-23 | 3 | 3 | Spring Pulse | 23 | 546 | Direct Diversion | Initial Collection |  | Yes | 378 | 369 | 293 | 266 | 244 | 217 | 229 | 168 | 5 | 0 | 0 | 0 | 0 | 733 | 1500 | 0 | 1370 | 375 | 260 | 378 | 171 | pass | actuals | -6 | pass | 268.85 | 260 | -8.85 | actuals | 266 | 21 |  | 268.85 | 268.85 | 0 | 268.85 | 204 | 204 | 22 | 182 | 184.6 | 184.6 | 61 | 61 | 123.6 | 124.6 | 124.6 | 0 | 0 | 124.6 | 168 | 38 | 69 | -16 | 24.15 | 24.15 | 2 | 2 | 13 | 13 | 0 | 0 | -16 | 8.15 | 10.15 | 23.15 | 23.15 | 735 | 475 | -260
2024-03-24 | 3 | 3 | Spring Pulse | 24 | 547 | Direct Diversion | Initial Collection |  | Yes | 376 | 378 | 299 | 264 | 253 | 234 | 214 | 171 | 5 | 0 | 0 | 0 | 0 | 750 | 1500 | 0 | 1370 | 375 | 265 | 376 | 172 | pass | actuals | 3 | pass | 274.55 | 265 | -9.55 | actuals | 264 | 4 |  | 274.55 | 274.55 | 0 | 274.55 | 192 | 192 | 22 | 170 | 182.4 | 182.4 | 61 | 61 | 121.4 | 123.6 | 123.6 | 0 | 0 | 123.6 | 168 | 38 | 70 | -15 | 24.45 | 24.45 | 13 | 13 | 10 | 10 | 0 | 0 | -15 | 9.45 | 22.45 | 32.45 | 32.45 | 737 | 475 | -262
2024-03-25 | 3 | 3 | Spring Pulse | 25 | 547 | Direct Diversion | Initial Collection |  | Yes | 376 | 379 | 300 | 271 | 255 | 253 | 217 | 171 | 5 | 0 | 0 | 0 | 6 | 729 | 1500 | 0 | 1370 | 375 | 265 | 376 | 172 | pass | actuals | 4 | pass | 275.5 | 265 | -10.5 | actuals | 271 | 6 |  | 275.5 | 275.5 | 0 | 275.5 | 183.2 | 183.2 | 22 | 161.2 | 182 | 182 | 61 | 61 | 121 | 121.4 | 121.4 | 0 | 0 | 121.4 | 165 | 35 | 78 | -7 | 24.5 | 24.5 | 9 | 9 | 0 | 0 | 0 | 0 | -7 | 17.5 | 26.5 | 26.5 | 26.5 | 718 | 475 | -243
2024-03-26 | 3 | 3 | Spring Pulse | 26 | 547 | Direct Diversion | Initial Collection |  | Yes | 380 | 378 | 301 | 267 | 251 | 255 | 234 | 167 | 5 | 0 | 0 | 0 | 14 | 719 | 1500 | 0 | 1370 | 375 | 265 | 380 | 172 | pass | actuals | 3 | pass | 276.45 | 265 | -11.45 | actuals | 267 | 2 |  | 276.45 | 276.45 | 0 | 276.45 | 171.2 | 171.2 | 18 | 153.2 | 170 | 170 | 61 | 61 | 109 | 121 | 121 | 0 | 0 | 121 | 168 | 38 | 78 | -7 | 24.55 | 24.55 | 20 | 20 | 0 | 0 | 0 | 0 | -7 | 17.55 | 37.55 | 37.55 | 37.55 | 708 | 475 | -233
2024-03-27 | 3 | 3 | Spring Pulse | 27 | 548 | Direct Diversion | Initial Collection |  | Yes | 387 | 376 | 301 | 269 | 251 | 249 | 253 | 161 | 5 | 0 | 0 | 0 | 0 | 741 | 1500 | 0 | 1370 | 375 | 265 | 387 | 173 | pass | actuals | 1 | pass | 276.45 | 265 | -11.45 | actuals | 269 | 4 |  | 276.45 | 276.45 | 0 | 276.45 | 173.6 | 173.6 | 15 | 158.6 | 161.2 | 161.2 | 61 | 61 | 100.2 | 109 | 109 | 0 | 0 | 109 | 171 | 41 | 77 | -8 | 24.55 | 24.55 | 16 | 16 | 2 | 2 | 0 | 0 | -8 | 16.55 | 32.55 | 34.55 | 34.55 | 723 | 475 | -248
2024-03-28 | 3 | 3 | Spring Pulse | 28 | 548 | Direct Diversion | Initial Collection |  | Yes | 394 | 376 | 300 | 276 | 253 | 251 | 255 | 154 | 5 | 0 | 0 | 0 | 2 | 708 | 1500 | 0 | 1370 | 375 | 265 | 394 | 173 | pass | actuals | 1 | pass | 275.5 | 265 | -10.5 | actuals | 276 | 11 |  | 275.5 | 275.5 | 0 | 275.5 | 187.2 | 187.2 | 35 | 152.2 | 153.2 | 153.2 | 61 | 61 | 92.2 | 100.2 | 100.2 | 0 | 0 | 100.2 | 171 | 41 | 76 | -9 | 24.5 | 24.5 | 16 | 16 | 0 | 0 | 0 | 0 | -9 | 15.5 | 31.5 | 31.5 | 31.5 | 716 | 475 | -241
2024-03-29 | 3 | 3 | Spring Pulse | 29 | 548 | Direct Diversion | Initial Collection |  | Yes | 392 | 380 | 306 | 280 | 255 | 253 | 249 | 156 | 5 | 0 | 0 | 0 | 1 | 771 | 1500 | 0 | 1370 | 375 | 265 | 392 | 173 | pass | actuals | 5 | pass | 281.2 | 265 | -16.2 | actuals | 280 | 15 |  | 281.2 | 281.2 | 0 | 281.2 | 202.4 | 202.4 | 35 | 167.4 | 158.6 | 158.6 | 61 | 61 | 97.6 | 92.2 | 92.2 | 0 | 0 | 92.2 | 167 | 37 | 70 | -15 | 24.8 | 24.8 | 21 | 21 | 0 | 0 | 0 | 0 | -15 | 9.8 | 30.8 | 30.8 | 30.8 | 768 | 475 | -293
2024-03-30 | 3 | 3 | Spring Pulse | 30 | 549 | Direct Diversion | Initial Collection |  | Yes | 388 | 387 | 313 | 275 | 256 | 254 | 251 | 161 | 5 | 0 | 0 | 0 | 0 | 799 | 1500 | 0 | 1370 | 375 | 270 | 388 | 174 | pass | actuals | 12 | pass | 287.85 | 270 | -17.85 | actuals | 275 | 10 |  | 287.85 | 287.85 | 0 | 287.85 | 204 | 204 | 36 | 168 | 152.2 | 152.2 | 61 | 61 | 91.2 | 97.6 | 97.6 | 0 | 0 | 97.6 | 161 | 31 | 67 | -18 | 25.15 | 25.15 | 24 | 24 | 1 | 1 | 0 | 0 | -18 | 7.15 | 31.15 | 32.15 | 32.15 | 795 | 475 | -320
2024-03-31 | 3 | 3 | Spring Pulse | 31 | 549 | – | – |  | Yes | 384 | 394 | 324 | 273 | 255 | 256 | 253 | 165 | 5 | 0 | 0 | 0 | 38 | 787 | 1500 | 0 | 1370 | 375 | 270 | 384 | 174 | pass | actuals | 19 | pass | 298.3 | 270 | 3 | actuals | 273 | 3 |  | 298.3 | 200 | 31.3 | 267 | 199.2 | 199.2 | 38 | 161.2 | 167.4 | 167.4 | 61 | 61 | 106.4 | 91.2 | 91.2 | 0 | 0 | 91.2 | 154 | 24 | 63 | -22 | 25.7 | 25.7 | 20 | 20 | 0 | 0 | 0 | 0 | -22 | 3.7 | 23.7 | 23.7 | 23.7 | 824 | 475 | -349
2024-04-01 | 4 | 4 | Spring Pulse | 1 | 549 | Direct Diversion | Initial Collection |  | Yes | 383 | 392 | 323 | 267 | 248 | 255 | 254 | 166 | 5 | 0 | 0 | 0 | 53 | 896 | 2500 | 0 | 2350 | 375 | 270 | 383 | 174 | pass | actuals | 17 | pass | 297.35 | 270 | 7 | actuals | 267 | -3 |  | 297.35 | 297.35 | 34.35 | 263 | 200.8 | 200.8 | 38 | 162.8 | 168 | 168 | 50 | 50 | 118 | 106.4 | 106.4 | 0 | 0 | 106.4 | 156 | 6 | 71 | -14 | 25.65 | 25.65 | 25 | 25 | 0 | 0 | 0 | 0 | -14 | 11.65 | 36.65 | 36.65 | 36.65 | 909 | 400 | -509
2024-04-02 | 4 | 4 | Spring Pulse | 2 | 550 | Direct Diversion | Initial Collection |  | Yes | 389 | 388 | 320 | 263 | 245 | 248 | 256 | 161 | 5 | 0 | 0 | 0 | 41 | 904 | 2500 | 0 | 2350 | 375 | 270 | 389 | 175 | pass | actuals | 13 | pass | 294.5 | 270 | 1 | actuals | 263 | -7 |  | 294.5 | 294.5 | 25.5 | 269 | 202.4 | 202.4 | 38 | 164.4 | 161.2 | 161.2 | 50 | 50 | 111.2 | 118 | 118 | 0 | 0 | 118 | 161 | 11 | 72 | -13 | 25.5 | 25.5 | 22 | 22 | 0 | 0 | 0 | 0 | -13 | 12.5 | 34.5 | 34.5 | 34.5 | 893 | 400 | -493
2024-04-03 | 4 | 4 | Spring Pulse | 3 | 551 | Direct Diversion | Initial Collection |  | Yes | 396 | 384 | 317 | 269 | 244 | 245 | 255 | 155 | 5 | 0 | 0 | 0 | 18 | 795 | 2500 | 0 | 2350 | 375 | 270 | 396 | 176 | pass | actuals | 9 | pass | 291.65 | 270 | -5 | actuals | 269 | -1 |  | 291.65 | 291.65 | 16.65 | 275 | 203.2 | 203.2 | 38 | 165.2 | 162.8 | 162.8 | 50 | 50 | 112.8 | 111.2 | 111.2 | 0 | 0 | 111.2 | 165 | 15 | 71 | -14 | 25.35 | 25.35 | 19 | 19 | 0 | 0 | 0 | 0 | -14 | 11.35 | 30.35 | 30.35 | 30.35 | 779 | 400 | -379
2024-04-04 | 4 | 4 | Spring Pulse | 4 | 551 | Direct Diversion | Initial Collection |  | Yes | 394 | 383 | 317 | 275 | 248 | 244 | 248 | 157 | 5 | 0 | 0 | 0 | 0 | 625 | 2500 | 0 | 2350 | 375 | 270 | 394 | 176 | pass | actuals | 8 | pass | 291.65 | 270 | -7 | actuals | 275 | 5 |  | 291.65 | 291.65 | 14.65 | 277 | 204.8 | 204.8 | 38 | 166.8 | 164.4 | 164.4 | 50 | 50 | 114.4 | 112.8 | 112.8 | 0 | 0 | 112.8 | 166 | 16 | 67 | -18 | 25.35 | 25.35 | 21 | 21 | 0 | 0 | 0 | 0 | -18 | 7.35 | 28.35 | 28.35 | 28.35 | 610 | 400 | -210
2024-04-05 | 4 | 4 | Spring Pulse | 5 | 551 | Direct Diversion | Initial Collection |  | Yes | 393 | 389 | 317 | 277 | 251 | 248 | 245 | 158 | 5 | 0 | 0 | 0 | 1 | 565 | 2500 | 0 | 2350 | 375 | 270 | 393 | 176 | pass | actuals | 14 | pass | 291.65 | 270 | -6 | actuals | 277 | 7 |  | 291.65 | 291.65 | 15.65 | 276 | 204 | 204 | 38 | 166 | 165.2 | 165.2 | 50 | 50 | 115.2 | 114.4 | 114.4 | 0 | 0 | 114.4 | 161 | 11 | 66 | -19 | 25.35 | 25.35 | 24 | 24 | 0 | 0 | 0 | 0 | -19 | 6.35 | 30.35 | 30.35 | 30.35 | 567 | 400 | -167
2024-04-06 | 4 | 4 | Spring Pulse | 6 | 548 | Direct Diversion | Initial Collection |  | Yes | 383 | 396 | 323 | 276 | 251 | 251 | 244 | 165 | 5 | 0 | 0 | 0 | 15 | 560 | 2500 | 0 | 2350 | 375 | 270 | 383 | 173 | pass | actuals | 21 | pass | 297.35 | 270 | -6 | actuals | 276 | 6 |  | 297.35 | 297.35 | 21.35 | 276 | 198.4 | 198.4 | 38 | 160.4 | 166.8 | 166.8 | 50 | 50 | 116.8 | 115.2 | 115.2 | 0 | 0 | 115.2 | 155 | 5 | 66 | -29 | 25.65 | 25.65 | 26 | 26 | 0 | 0 | 0 | 0 | -29 | -3.35 | 22.65 | 22.65 | 22.65 | 570 | 400 | -170
2024-04-07 | 4 | 4 | Spring Pulse | 7 | 547 | Direct Diversion | Initial Collection |  | Yes | 378 | 394 | 327 | 276 | 250 | 251 | 248 | 169 | 5 | 0 | 0 | 0 | 50 | 629 | 2500 | 0 | 2350 | 375 | 270 | 378 | 172 | pass | actuals | 19 | pass | 301.15 | 270 | -3 | actuals | 276 | 6 |  | 301.15 | 300 | 28.15 | 273 | 196 | 196 | 38 | 158 | 166 | 166 | 50 | 50 | 116 | 116.8 | 116.8 | 0 | 0 | 116.8 | 157 | 7 | 69 | -16 | 25.85 | 25.85 | 26 | 26 | 0 | 0 | 0 | 0 | -16 | 9.85 | 35.85 | 35.85 | 35.85 | 661 | 400 | -261
2024-04-08 | 4 | 4 | Spring Pulse | 8 | 547 | Direct Diversion | Initial Collection |  | Yes | 372 | 393 | 327 | 273 | 248 | 250 | 251 | 175 | 5 | 0 | 0 | 0 | 50 | 682 | 2500 | 0 | 2350 | 375 | 270 | 372 | 172 | pass | actuals | 18 | pass | 301.15 | 270 | -2 | actuals | 273 | 3 |  | 301.15 | 301.15 | 29.15 | 272 | 195.2 | 195.2 | 38 | 157.2 | 160.4 | 160.4 | 50 | 50 | 110.4 | 116 | 116 | 0 | 0 | 116 | 158 | 8 | 67 | -18 | 25.85 | 25.85 | 28 | 28 | 0 | 0 | 0 | 0 | -18 | 7.85 | 35.85 | 35.85 | 35.85 | 682 | 400 | -282
2024-04-09 | 4 | 4 | Spring Pulse | 9 | 548 | Direct Diversion | Initial Collection |  | Yes | 368 | 383 | 323 | 272 | 243 | 248 | 251 | 180 | 5 | 0 | 0 | 0 | 54 | 604 | 2500 | 0 | 2350 | 375 | 270 | 368 | 173 | pass | actuals | 8 | pass | 297.35 | 270 | 0 | actuals | 272 | 2 |  | 297.35 | 297.35 | 27.35 | 270 | 198.4 | 198.4 | 38 | 160.4 | 158 | 158 | 50 | 50 | 108 | 110.4 | 110.4 | 0 | 0 | 110.4 | 165 | 15 | 70 | -15 | 25.65 | 25.65 | 30 | 30 | 0 | 0 | 0 | 0 | -15 | 10.65 | 40.65 | 40.65 | 40.65 | 609 | 400 | -209
2024-04-10 | 4 | 4 | Spring Pulse | 10 | 547 | Direct Diversion | Initial Collection |  | Yes | 372 | 378 | 312 | 270 | 240 | 243 | 250 | 175 | 5 | 0 | 0 | 0 | 43 | 588 | 2500 | 0 | 2350 | 375 | 270 | 372 | 172 | pass | actuals | 3 | pass | 286.9 | 270 | -16.9 | actuals | 270 | 0 |  | 286.9 | 286.9 | 0 | 286.9 | 200.8 | 200.8 | 38 | 162.8 | 157.2 | 157.2 | 50 | 50 | 107.2 | 108 | 108 | 0 | 0 | 108 | 169 | 19 | 71 | -14 | 25.1 | 25.1 | 32 | 32 | 0 | 0 | 0 | 0 | -14 | 11.1 | 43.1 | 43.1 | 43.1 | 579 | 400 | -179
2024-04-11 | 4 | 4 | Spring Pulse | 11 | 547 | Direct Diversion | Initial Collection |  | Yes | 396 | 372 | 311 | 272 | 237 | 240 | 248 | 151 | 5 | 0 | 0 | 0 | 22 | 542 | 2500 | 0 | 2350 | 375 | 270 | 396 | 172 | pass | actuals | -3 | pass | 285.95 | 270 | -15.95 | actuals | 272 | 2 |  | 285.95 | 285.95 | 0 | 285.95 | 200.8 | 200.8 | 38 | 162.8 | 160.4 | 160.4 | 50 | 50 | 110.4 | 107.2 | 107.2 | 0 | 0 | 107.2 | 175 | 25 | 67 | -18 | 25.05 | 25.05 | 33 | 33 | 0 | 0 | 0 | 0 | -18 | 7.05 | 40.05 | 40.05 | 40.05 | 526 | 400 | -126
2024-04-12 | 4 | 4 | Spring Pulse | 12 | 547 | Direct Diversion | Initial Collection |  | Yes | 396 | 368 | 302 | 275 | 240 | 237 | 243 | 151 | 5 | 0 | 0 | 0 | 7 | 481 | 2500 | 0 | 2350 | 375 | 265 | 396 | 172 | pass | actuals | -7 | pass | 277.4 | 265 | -12.4 | actuals | 275 | 5 |  | 277.4 | 277.4 | 0 | 277.4 | 200 | 200 | 38 | 162 | 162.8 | 162.8 | 50 | 50 | 112.8 | 110.4 | 110.4 | 0 | 0 | 110.4 | 180 | 30 | 70 | -15 | 24.6 | 24.6 | 32 | 32 | 0 | 0 | 0 | 0 | -15 | 9.6 | 41.6 | 41.6 | 41.6 | 469 | 400 | -69
2024-04-13 | 4 | 4 | Spring Pulse | 13 | 547 | Direct Diversion | Initial Collection |  | Yes | 392 | 372 | 303 | 285 | 248 | 240 | 240 | 155 | 5 | 0 | 0 | 0 | 14 | 456 | 2500 | 0 | 2350 | 375 | 260 | 392 | 172 | pass | actuals | -3 | pass | 278.35 | 260 | -18.35 | actuals | 285 | 20 |  | 278.35 | 278.35 | 0 | 278.35 | 198.4 | 198.4 | 35 | 163.4 | 162.8 | 162.8 | 50 | 50 | 112.8 | 112.8 | 112.8 | 0 | 0 | 112.8 | 175 | 25 | 65 | -20 | 24.65 | 24.65 | 27 | 27 | 0 | 0 | 0 | 0 | -20 | 4.65 | 31.65 | 31.65 | 31.65 | 466 | 400 | -66
2024-04-14 | 4 | 4 | Spring Pulse | 14 | 547 | Direct Diversion | Initial Collection |  | Yes | 388 | 396 | 317 | 277 | 253 | 248 | 237 | 159 | 5 | 0 | 0 | 0 | 25 | 532 | 2500 | 0 | 2350 | 375 | 265 | 388 | 172 | pass | actuals | 21 | pass | 291.65 | 265 | -26.65 | actuals | 277 | 17 |  | 291.65 | 100 | 0 | 291.65 | 194.4 | 194.4 | 35 | 159.4 | 162 | 162 | 50 | 50 | 112 | 112.8 | 112.8 | 0 | 0 | 112.8 | 151 | 1 | 55 | -40 | 25.35 | 25.35 | 32 | 32 | 0 | 0 | 0 | 0 | -40 | -14.65 | 17.35 | 17.35 | 17.35 | 540 | 400 | -140
2024-04-15 | 4 | 4 | Spring Pulse | 15 | 547 | Direct Diversion | Initial Collection |  | Yes | 382 | 396 | 330 | 258 | 242 | 253 | 240 | 165 | 5 | 0 | 0 | 0 | 4 | 609.5 | 2500 | 0 | 2350 | 375 | 270 | 382 | 172 | pass | actuals | 21 | pass | 304 | 270 | -34 | actuals | 258 | -7 |  | 304 | 304 | 0 | 304 | 192 | 192 | 35 | 157 | 163.4 | 163.4 | 50 | 50 | 113.4 | 112 | 112 | 0 | 0 | 112 | 151 | 1 | 66 | -29 | 26 | 26 | 35 | 35 | 0 | 0 | 0 | 0 | -29 | -3 | 32 | 32 | 32 | 580.5 | 400 | -180.5
2024-04-16 | 4 | 4 | Spring Pulse | 16 | 547 | Direct Diversion | Initial Collection |  | Yes | 374 | 392 | 328 | 258 | 235 | 240 | 248 | 173 | 5 | 0 | 0 | 0 | 0 | 598.5 | 1220.2017 | 0 | 2804.6359 | 375 | 270 | 374 | 172 | pass | actuals | 17 | pass | 302.1 | 270 | 13 | actuals | 258 | -12 |  | 302.1 | 302.1 | 45.1 | 257 | 189.6 | 189.6 | 35 | 154.6 | 159.4 | 159.4 | 45 | 45 | 114.4 | 113.4 | 113.4 | 0 | 0 | 113.4 | 155 | 5 | 68 | -17 | 25.9 | 25.9 | 23 | 23 | 2 | 2 | 0 | 0 | -17 | 8.9 | 31.9 | 33.9 | 33.9 | 587.5 | 400 | -187.5
2024-04-17 | 4 | 4 | Spring Pulse | 17 | 547 | Direct Diversion | Initial Collection |  | Yes | 369 | 388 | 326 | 257 | 230 | 233 | 253 | 178 | 5 | 0 | 0 | 0 | 0 | 572.5 | 1220.2017 | 0 | 2804.6359 | 375 | 270 | 369 | 172 | pass | actuals | 13 | pass | 300.2 | 270 | 4 | actuals | 257 | -13 |  | 300.2 | 300.2 | 34.2 | 266 | 192 | 192 | 35 | 157 | 157 | 157 | 45 | 45 | 112 | 114.4 | 114.4 | 0 | 0 | 114.4 | 159 | 9 | 66 | -19 | 25.8 | 25.8 | 28 | 28 | 2 | 2 | 0 | 0 | -19 | 6.8 | 34.8 | 36.8 | 36.8 | 583.5 | 400 | -183.5
2024-04-18 | 4 | 4 | Spring Pulse | 18 | 547 | Direct Diversion | Initial Collection |  | Yes | 366 | 382 | 321 | 266 | – | 226 | 240 | 181 | 5 | 0 | 0 | 229 | 0 | 526.5 | 1220.2017 | 0 | 2804.6359 | 375 | 270 | 366 | 172 | pass | actuals | 7 | pass | 295.45 | 270 | 3 | actuals | 266 | -4 |  | 295.45 | 295.45 | 28.45 | 267 | 198.4 | 198.4 | 35 | 163.4 | 154.6 | 154.6 | 45 | 45 | 109.6 | 112 | 112 | 0 | 0 | 112 | 165 | 15 | 67 | -18 | 25.55 | 25.55 | – | – | 4 | 4 | 0 | 0 | -18 | 7.55 | – | – | – | 529.5 | 400 | -129.5
2024-04-19 | 4 | 4 | Spring Pulse | 19 | 547 | Direct Diversion | Initial Collection |  | Yes | 363 | 374 | 313 | 267 | 233 | – | 233 | 184 | 5 | 0 | 0 | 0 | 219 | 528 | 1220.2017 | 0 | 2804.6359 | 375 | 270 | 363 | 172 | pass | actuals | -1 | pass | 287.85 | 270 | 5 | actuals | 267 | -3 |  | 287.85 | 287.85 | 22.85 | 265 | 202.4 | 202.4 | 35 | 167.4 | 157 | 157 | 45 | 45 | 112 | 109.6 | 109.6 | 0 | 0 | 109.6 | 173 | 23 | 69 | -16 | 25.15 | 25.15 | 33 | 33 | – | – | 0 | 0 | -16 | 9.15 | 42.15 | – | – | 525 | 400 | -125
2024-04-20 | 4 | 4 | Spring Pulse | 20 | 546 | Direct Diversion | Initial Collection |  | Yes | 355 | 369 | 303 | 265 | 235 | 211 | 226 | 191 | 5 | 0 | 0 | 0 | 0 | 502.5 | 1220.2017 | 0 | 2804.6359 | 375 | 270 | 355 | 171 | pass | actuals | -6 | pass | 278.35 | 270 | 4 | actuals | 265 | -5 |  | 278.35 | 278.35 | 12.35 | 266 | 192 | 192 | 35 | 157 | 163.4 | 163.4 | 45 | 45 | 118.4 | 112 | 112 | 0 | 0 | 112 | 178 | 28 | 71 | -14 | 24.65 | 24.65 | 32 | 32 | 22 | 22 | 0 | 0 | -14 | 10.65 | 42.65 | 64.65 | 64.65 | 487.5 | 400 | -87.5
2024-04-21 | 4 | 4 | Spring Pulse | 21 | 544 | Direct Diversion | Initial Collection |  | Yes | 349 | 366 | 298 | 266 | 237 | 210 | – | 195 | 5 | 0 | 0 | 0 | 0 | 676.5 | 1220.2017 | 0 | 2804.6359 | 375 | 270 | 349 | 169 | pass | actuals | -9 | pass | 273.6 | 270 | -3.6 | actuals | 266 | -4 |  | 273.6 | 273.6 | 0 | 273.6 | 186.4 | 186.4 | 35 | 151.4 | 167.4 | 167.4 | 45 | 45 | 122.4 | 118.4 | 118.4 | 0 | 0 | 118.4 | 181 | 31 | 71 | -14 | 24.4 | 24.4 | 28 | 28 | 25 | 25 | – | – | -14 | 10.4 | 38.4 | 63.4 | – | 440.5 | 400 | -40.5
2024-04-22 | 4 | 4 | Spring Pulse | 22 | 543 | Direct Diversion | Initial Collection |  | Yes | 357 | 363 | 298 | 266 | 242 | 214 | 211 | 186 | 5 | 0 | 0 | 0 | 0 | 431.5 | 1220.2017 | 0 | 2804.6359 | 375 | 270 | 357 | 168 | pass | actuals | -12 | pass | 273.6 | 270 | -3.6 | actuals | 266 | -4 |  | 273.6 | 273.6 | 0 | 273.6 | 180.8 | 180.8 | 35 | 145.8 | 157 | 157 | 45 | 45 | 112 | 122.4 | 122.4 | 0 | 0 | 122.4 | 184 | 34 | 68 | -17 | 24.4 | 24.4 | 24 | 24 | 23 | 23 | 0 | 0 | -17 | 7.4 | 31.4 | 54.4 | 54.4 | 409.5 | 400 | -9.5
2024-04-23 | 4 | 4 | Spring Pulse | 23 | 544 | Direct Diversion | Initial Collection |  | Yes | 377 | 355 | 288 | 267 | 247 | 205 | 210 | 167 | 5 | 0 | 0 | 0 | 0 | 386 | 1220.2017 | 0 | 2804.6359 | 375 | 270 | 377 | 169 | pass | actuals | -20 | pass | 264.1 | 270 | 5.9 | actuals | 267 | -3 |  | 264.1 | 264.1 | 0 | 264.1 | – | – | 35 | – | 151.4 | 151.4 | 45 | 45 | 106.4 | 112 | 112 | 0 | 0 | 112 | 191 | 41 | 75 | -10 | 23.9 | 23.9 | 19 | 19 | 37 | 37 | 0 | 0 | -10 | 13.9 | 32.9 | 69.9 | 69.9 | 345 | 400 | 55
2024-04-24 | 4 | 4 | Spring Pulse | 24 | 560 | Direct Diversion | Initial Collection |  | Yes | 382 | 349 | 277 | 275 | 247 | 202 | 214 | 178 | 5 | 0 | 0 | 0 | 0 | 351 | 1220.2017 | 0 | 2804.6359 | 375 | 255 | 382 | 185 | pass | actuals | -26 | pass | 253.65 | 255 | 1.35 | actuals | 275 | 5 |  | 253.65 | 253.65 | 0 | 253.65 | 168.8 | 168.8 | 35 | 133.8 | 145.8 | 145.8 | 45 | 45 | 100.8 | 106.4 | 106.4 | 0 | 0 | 106.4 | 195 | 45 | 78 | -7 | 23.35 | 23.35 | 20 | 20 | 45 | 45 | 0 | 0 | -7 | 16.35 | 36.35 | 81.35 | 81.35 | 315 | 400 | 85
2024-04-25 | 4 | 4 | Spring Pulse | 25 | 572 | Direct Diversion | Initial Collection |  | Yes | 509 | 357 | 274 | 277 | 254 | 200 | 205 | 63 | 5 | 0 | 4 | 0 | 0 | 329 | 1220.2017 | 0 | 2804.6359 | 375 | 255 | 509 | 197 | pass | actuals | -18 | pass | 250.8 | 255 | 4.2 | actuals | 277 | 22 |  | 250.8 | 250.8 | 0 | 250.8 | 168 | 168 | 33 | 135 | – | – | 45 | 45 | – | 100.8 | 100.8 | 0 | 0 | 100.8 | 186 | 36 | 75 | -10 | 23.2 | 23.2 | 21 | 21 | 47 | 47 | 0 | 0 | -10 | 13.2 | 34.2 | 81.2 | 81.2 | 285 | 400 | 115
2024-04-26 | 4 | 4 | Spring Pulse | 26 | 641 | Direct Diversion | Initial Collection |  | Yes | 549 | 377 | 287 | 274 | 260 | 211 | 202 | 92 | 5 | 0 | 11 | 0 | 0 | 307 | 1220.2017 | 1150 | 2804.6359 | 375 | 250 | 1150 | -509 | fail | actuals | 2 | pass | 263.15 | 250 | -13.15 | actuals | 274 | 19 |  | 263.15 | 263.15 | 0 | 263.15 | 171.2 | 171.2 | 33 | 138.2 | 133.8 | 133.8 | 45 | 45 | 88.8 | – | – | 0 | 0 | – | 167 | 17 | 70 | -15 | 23.85 | 23.85 | 17 | 17 | 43 | 43 | 0 | 0 | -15 | 8.85 | 25.85 | 68.85 | 68.85 | 266 | 400 | 134
2024-04-27 | 4 | 4 | Spring Pulse | 27 | 1159 | Direct Diversion | Initial Collection |  | Yes | 562 | 382 | 293 | 270 | 274 | 216 | 200 | 597 | 5 | 0 | 0 | 1 | 0 | 293.5 | 1220.2017 | 850 | 2804.6359 | 375 | 265 | 850 | 1 | pass | actuals | 7 | – | 268.85 | 265 | -3.85 | actuals | 270 | 20 |  | 268.85 | 268.85 | 0 | 268.85 | 164 | 164 | 33 | 131 | 135 | 135 | 45 | 45 | 90 | 88.8 | 88.8 | 0 | 0 | 88.8 | 178 | 28 | 84 | -1 | 24.15 | 24.15 | 0 | 0 | 44 | 44 | 0 | 0 | -1 | 23.15 | 23.15 | 67.15 | 67.15 | 238.5 | 400 | 161.5
2024-04-28 | 4 | 4 | Spring Pulse | 28 | 858 | Direct Diversion | Initial Collection |  | Yes | 575 | 509 | 356 | 260 | 270 | 211 | 211 | 283 | 5 | 0 | 0 | 23 | 0 | 286.5 | 1220.2017 | 850 | 2804.6359 | 375 | 350 | 850 | 8 | pass | actuals | 134 | – | 328.7 | 350 | 21.3 | actuals | 260 | -5 |  | 328.7 | 328.7 | 0 | 328.7 | 161.6 | 161.6 | 33 | 128.6 | 138.2 | 138.2 | 45 | 45 | 93.2 | 90 | 90 | 0 | 0 | 90 | 63 | -87 | 26 | -69 | 27.3 | 27.3 | 0 | 0 | 63 | 63 | 0 | 0 | -69 | -41.7 | -41.7 | 21.3 | 21.3 | 217.5 | 400 | 182.5
2024-04-29 | 4 | 4 | Spring Pulse | 29 | 875 | Direct Diversion | Initial Collection |  | Yes | 539 | 549 | 481 | 298 | 260 | 212 | 216 | 336 | 5 | 0 | 0 | 53 | 0 | 297.5 | 1220.2017 | 875 | 2804.6359 | 550 | 455 | 875 | 0 | pass | actuals | -1 | – | 447.45 | 455 | 7.55 | actuals | 298 | -52 |  | 447.45 | 447.45 | 0 | 447.45 | 160 | 160 | 33 | 127 | 131 | 131 | 45 | 45 | 86 | 93.2 | 93.2 | 0 | 0 | 93.2 | 92 | -58 | 28 | -67 | 33.55 | 33.55 | 0 | 0 | 58 | 58 | 0 | 0 | -67 | -33.45 | -33.45 | 24.55 | 24.55 | 221.5 | 400 | 178.5
2024-04-30 | 4 | 4 | Spring Pulse | 30 | 877 | Direct Diversion | Initial Collection |  | Yes | 561 | 562 | 496 | 444 | 298 | 230 | 211 | 316 | 5 | 0 | 0 | 86 | 0 | 263 | 1220.2017 | 875 | 2804.6359 | 600 | 475 | 875 | 2 | pass | actuals | -38 | – | 461.7 | 475 | 13.3 | actuals | 444 | -11 |  | 461.7 | 461.7 | 0 | 461.7 | 168.8 | 168.8 | 33 | 135.8 | 128.6 | 128.6 | 45 | 45 | 83.6 | 86 | 86 | 0 | 0 | 86 | 597 | 447 | 53 | -42 | 34.3 | 34.3 | 0 | 0 | 30 | 30 | 0 | 0 | -42 | -7.7 | -7.7 | 22.3 | 22.3 | 179 | 400 | 221
2024-05-01 | 5 | 5 | Summer Base | 1 | 878 | Direct Diversion | Initial Collection |  | Yes | 608 | 575 | 503 | 491 | 444 | 298 | 212 | 270 | 5 | 0 | 0 | 14 | 26 | 272.5 | 350 | 875 | 160 | 630 | 475 | 875 | 3 | pass | actuals | -55 | – | 468.35 | 475 | 6.65 | actuals | 491 | 16 |  | 468.35 | 468.35 | 0 | 468.35 | 172.8 | 172.8 | 37 | 135.8 | 127 | 127 | 0 | 0 | 127 | 83.6 | 83.6 | 0 | 0 | 83.6 | 283 | 93 | 59 | -36 | 34.65 | 34.65 | 0 | 0 | 0 | 0 | 0 | 0 | -36 | -1.35 | -1.35 | -1.35 | -1.35 | 194.5 | 400 | 205.5
2024-05-02 | 5 | 5 | Summer Base | 2 | 879 | Direct Diversion | Initial Collection |  | Yes | 614 | 539 | 541 | 486 | 466 | 401 | 230 | 265 | 5 | 0 | 0 | 15 | 0 | 282 | 350 | 875 | 160 | 635 | 475 | 875 | 4 | pass | actuals | -96 | – | 504.45 | 475 | -29.45 | actuals | 486 | 11 |  | 504.45 | 504.45 | 0 | 504.45 | 168.8 | 168.8 | 37 | 131.8 | 135.8 | 135.8 | 0 | 0 | 135.8 | 127 | 127 | 0 | 0 | 127 | 336 | 146 | 34 | -61 | 36.55 | 36.55 | 25 | 25 | 43 | 43 | 0 | 0 | -61 | -24.45 | 0.55 | 43.55 | 43.55 | 131 | 400 | 269
2024-05-03 | 5 | 5 | Summer Base | 3 | 879 | Direct Diversion | Initial Collection |  | Yes | 645 | 561 | 539 | 499 | 472 | 437 | 298 | 234 | 5 | 19 | 0 | 8 | 0 | 260.5 | 350 | 875 | 160 | 640 | 475 | 875 | 4 | pass | actuals | -79 | – | 502.55 | 475 | -27.55 | actuals | 499 | 24 |  | 502.55 | 502.55 | 0 | 502.55 | 169.6 | 169.6 | 37 | 132.6 | 135.8 | 135.8 | 0 | 0 | 135.8 | 135.8 | 135.8 | 0 | 0 | 135.8 | 316 | 126 | 0 | -95 | 36.45 | 36.45 | 14 | 14 | 29 | 29 | 0 | 0 | -95 | -58.55 | -44.55 | -15.55 | -15.55 | 113.5 | 400 | 286.5
2024-05-04 | 5 | 5 | Summer Base | 4 | 879 | Direct Diversion | Initial Collection |  | Yes | 670 | 608 | 495 | 492 | 467 | 454 | 380 | 209 | 5 | 0 | 0 | 0 | 0 | 318 | 350 | 875 | 160 | 645 | 501 | 875 | 4 | pass | actuals | -37 | fail | 460.75 | 501 | 40.25 | actuals | 492 | 17 |  | 460.75 | 460.75 | 0 | 460.75 | 184 | 184 | 37 | 147 | 131.8 | 131.8 | 0 | 0 | 131.8 | 135.8 | 135.8 | 0 | 0 | 135.8 | 270 | 80 | 66 | -29 | 34.25 | 34.25 | 32 | 32 | 18 | 18 | 21 | 21 | -29 | 5.25 | 37.25 | 55.25 | 76.25 | 235 | 400 | 165
2024-05-05 | 5 | 5 | Summer Base | 5 | 917 | Direct Diversion | Initial Collection |  | Yes | 652 | 614 | 501 | 483 | 456 | 457 | 412 | 265 | 5 | 0 | 0 | 0 | 0 | 253.5 | 350 | 875 | 160 | 645 | 470 | 875 | 4 | pass | actuals | -31 | pass | 466.45 | 470 | 3.55 | actuals | 483 | -18 |  | 466.45 | 466.45 | 0 | 466.45 | 238.4 | 238.4 | 37 | 201.4 | 132.6 | 132.6 | 0 | 0 | 132.6 | 131.8 | 131.8 | 0 | 0 | 131.8 | 265 | 75 | 107 | 12 | 34.55 | 34.55 | 36 | 36 | 10 | 10 | 25 | 25 | 12 | 46.55 | 82.55 | 92.55 | 117.55 | 201.5 | 400 | 198.5
2024-05-06 | 5 | 5 | Summer Base | 6 | 879 | Storage | Storage Withdrawal |  | Yes | 645 | 645 | 528 | 487 | 435 | 435 | 449 | 234 | 5 | 0 | 0 | 0 | 0 | 204 | 350 | 875 | 160 | 645 | 485 | 875 | 4 | pass | actuals | 0 | pass | 492.1 | 485 | -7.1 | actuals | 487 | 17 |  | 492.1 | 492.1 | 0 | 492.1 | 304 | 304 | 37 | 267 | 147 | 147 | 50 | 50 | 97 | 132.6 | 132.6 | 0 | 0 | 132.6 | 234 | 44 | 86 | -9 | 35.9 | 35.9 | 48 | 48 | 21 | 21 | 5 | 5 | -9 | 26.9 | 74.9 | 95.9 | 100.9 | 175 | 400 | 225
2024-05-07 | 5 | 5 | Summer Base | 7 | 908 | Storage | Storage Withdrawal |  | Yes | 645 | 670 | 558 | 503 | 437 | 422 | 457 | 263 | 5 | 0 | 0 | 0 | 0 | 207.4 | 350 | 875 | 160 | 645 | 500 | 875 | -92 | fail | actuals | 25 | – | 520.6 | 500 | -19 | actuals | 503 | 18 |  | 520.6 | 520.6 | 1.6 | 519 | 329.6 | 329.6 | 37 | 292.6 | 201.4 | 201.4 | 50 | 50 | 151.4 | 97 | 97 | 0 | 0 | 97 | 209 | 19 | 87 | -8 | 37.4 | 37.4 | 50 | 50 | 13 | 13 | 0 | 0 | -8 | 29.4 | 79.4 | 92.4 | 92.4 | 216.4 | 400 | 183.6
2024-05-08 | 5 | 5 | Summer Base | 8 | 1362 | Storage | Storage Withdrawal |  | Yes | 595 | 652 | 572 | 519 | 448 | 428 | 435 | 767 | 5 | 0 | 0 | 0 | 0 | 266.4 | 350 | 825 | 160 | 645 | 500 | 825 | -116 | fail | actuals | 7 | – | 533.9 | 500 | -23 | actuals | 519 | 19 |  | 533.9 | 533.9 | 10.9 | 523 | 359.2 | 359.2 | 37 | 322.2 | 267 | 267 | 50 | 50 | 217 | 151.4 | 151.4 | 0 | 0 | 151.4 | 265 | 75 | 98 | 3 | 38.1 | 38.1 | 55 | 55 | 9 | 9 | 0 | 0 | 3 | 41.1 | 96.1 | 105.1 | 105.1 | 270.4 | 400 | 129.6
2024-05-09 | 5 | 5 | Summer Base | 9 | 1262 | Storage | Storage Withdrawal |  | Yes | 545 | 645 | 561 | 523 | 451 | 444 | 422 | 717 | 30 | 0 | 0 | 0 | 0 | 236.2 | 350 | 775 | 160 | 645 | 500 | 775 | -119 | fail | schedule | 0 | – | 523.45 | 500 | -23.45 | actuals | 523 | 23 |  | 523.45 | 523.45 | 0 | 523.45 | 365.6 | 365.6 | 37 | 328.6 | 292.6 | 292.6 | 50 | 50 | 242.6 | 217 | 217 | 0 | 0 | 217 | 209 | 19 | 91 | -4 | 37.55 | 37.55 | 68 | 68 | 4 | 4 | 0 | 0 | -4 | 33.55 | 101.55 | 105.55 | 105.55 | 226.2 | 400 | 173.8
2024-05-10 | 5 | 5 | Summer Base | 10 | 1379 | Storage | Storage Withdrawal |  | Yes | 495 | 645 | 550 | 528 | 458 | 449 | 428 | 884 | 193 | 130 | 0 | 0 | 0 | 198.2 | 350 | 0 | 160 | 645 | 500 | 495 | 130 | pass | schedule | 0 | – | 513 | 500 | -13 | actuals | 528 | 28 |  | 513 | 513 | 0 | 513 | 348 | 348 | 37 | 311 | 322.2 | 322.2 | 50 | 50 | 272.2 | 242.6 | 242.6 | 0 | 0 | 242.6 | 75 | -115 | 95 | 0 | 37 | 37 | 65 | 65 | 2 | 2 | 0 | 0 | 0 | 37 | 102 | 104 | 104 | 180.2 | 400 | 219.8
2024-05-11 | 5 | 5 | Summer Base | 11 | 1480 | Storage | Storage Withdrawal |  | Yes | 445 | 595 | 550 | 520 | 456 | 448 | 436 | 1035 | 297 | 322 | 0 | 0 | 0 | 146.4 | 350 | 0 | 160 | 595 | 500 | 445 | 180 | pass | schedule | 0 | – | 513 | 500 | -13 | actuals | 520 | 20 |  | 513 | – | 0 | 513 | 337.6 | 337.6 | 37 | 300.6 | 328.6 | 328.6 | 50 | 50 | 278.6 | 272.2 | 272.2 | 0 | 0 | 272.2 | 475 | 285 | 95 | 0 | 37 | 37 | 72 | 72 | 10 | 10 | 8 | 8 | 0 | 37 | 109 | 119 | 127 | 123.4 | 400 | 276.6
2024-05-12 | 5 | 5 | Summer Base | 12 | 1398 | Direct Diversion | Refill Collection |  | Yes | 395 | 545 | 500 | 522 | 468 | 437 | 433 | 1003 | 442 | 424 | 0 | 0 | 0 | 130.1 | 350 | 0 | 160 | 545 | 500 | 395 | 230 | pass | schedule | 0 | – | 465.5 | 500 | 34.5 | actuals | 522 | 22 |  | 465.5 | – | 0 | 465.5 | 342.4 | 342.4 | 37 | 305.4 | 311 | 311 | 50 | 50 | 261 | 278.6 | 278.6 | 0 | 0 | 278.6 | 280 | 90 | 95 | 0 | 34.5 | 34.5 | 52 | 52 | 19 | 19 | 16 | 16 | 0 | 34.5 | 86.5 | 105.5 | 121.5 | 96.1 | 400 | 303.9
2024-05-13 | 5 | 5 | Summer Base | 13 | 1425 | Direct Diversion | Refill Collection |  | Yes | 345 | 495 | 450 | 500 | 467 | 443 | 429 | 1080 | 582 | 632 | 28 | 0 | 0 | 126.5 | 350 | 0 | 160 | 495 | 490 | 345 | 280 | pass | schedule | 0 | – | 418 | 490 | 72 | actuals | 500 | 0 |  | 418 | – | 0 | 418 | 348.8 | 348.8 | 37 | 311.8 | 300.6 | 300.6 | 50 | 50 | 250.6 | 261 | 261 | 0 | 0 | 261 | 307 | 117 | 95 | 0 | 32 | 32 | 55 | 55 | 25 | 25 | 19 | 19 | 0 | 32 | 87 | 112 | 131 | 93.5 | 400 | 306.5
2024-05-14 | 5 | 5 | Summer Base | 14 | 1327 | Direct Diversion | Refill Collection |  | Yes | 295 | 445 | 400 | 450 | 452 | 448 | 423 | 1032 | 651 | 740 | 28 | 0 | 0 | 130.5 | 350 | 0 | 160 | 445 | 440 | 295 | 330 | pass | schedule | 0 | – | 370.5 | 440 | 69.5 | actuals | 450 | -40 |  | 370.5 | – | 0 | 370.5 | 346.4 | 346.4 | 37 | 309.4 | 305.4 | 305.4 | 50 | 50 | 255.4 | 250.6 | 250.6 | 0 | 0 | 250.6 | 389 | 199 | 95 | 0 | 29.5 | 29.5 | 48 | 48 | 19 | 19 | 14 | 14 | 0 | 29.5 | 77.5 | 96.5 | 110.5 | 91.5 | 400 | 308.5
2024-05-15 | 5 | 5 | Summer Base | 15 | 1337 | Direct Diversion | Refill Collection |  | Yes | – | 395 | 350 | 400 | 435 | 421 | 424 | – | 715 | 809 | 40 | 0 | 0 | 132 | 350 | 0 | 160 | 395 | 390 | 0 | 380 | pass | schedule | 0 | – | 323 | 390 | 67 | actuals | 400 | -40 |  | 323 | – | 0 | 323 | 343.2 | 343.2 | 37 | 306.2 | 311.8 | 311.8 | 50 | 50 | 261.8 | 255.4 | 255.4 | 0 | 0 | 255.4 | 293 | 103 | 95 | 10 | 27 | 27 | 15 | 15 | 31 | 31 | 19 | 19 | 10 | 37 | 52 | 83 | 102 | 77 | 400 | 323
2024-05-16 | 5 | 5 | Summer Base | 16 | 960 | Direct Diversion | Refill Collection |  | Yes | – | 345 | 310 | 350 | 400 | 408 | 398 | – | 709 | 835 | 9 | 2 | 0 | 159 | 350 | 0 | 160 | 345 | 340 | 0 | 473 | pass | schedule | 0 | – | 285 | 340 | – | actuals | 350 | -40 |  | 285 | – | – | – | 338.4 | 338.4 | 37 | 301.4 | 309.4 | 309.4 | 0 | 0 | 309.4 | 261.8 | 261.8 | 0 | 0 | 261.8 | 376 | 186 | 85 | 0 | 25 | 25 | 0 | 0 | 27 | 27 | 50 | 50 | 0 | 25 | 25 | 52 | 102 | 109 | 400 | 291
2024-05-17 | 5 | 5 | Summer Base | 17 | – | – | – |  | Yes | – | 295 | 260 | – | 350 | 400 | 377 | – | 709 | 880 | – | – | – | 91 | 350 | 0 | 160 | 295 | 290 | 0 | – | – | schedule | 0 | – | 237.5 | 290 | – | actuals | – | – |  | 237.5 | – | – | – | – | – | 37 | – | – | – | 0 | 0 | – | 309.4 | 309.4 | 0 | 0 | 309.4 | 328 | 138 | 85 | 10 | 22.5 | 22.5 | 0 | 0 | 0 | 0 | 44 | 44 | 10 | 32.5 | 32.5 | 32.5 | 76.5 | – | 400 | –
2024-05-18 | 5 | 5 | Summer Base | 18 | – | – | – |  | Yes | – | – | – | – | – | 350 | 0 | – | – | – | – | – | – | – | 350 | 0 | 160 | 245 | 240 | 0 | – | – | actuals | – | – | – | 240 | – | actuals | – | – |  | – | – | – | – | – | – | – | – | – | – | – | – | – | – | – | – | – | – | – | – | – | – | – | – | – | – | 0 | 0 | 408 | 408 | – | – | – | – | – | – | 400 | –
2024-05-19 | 5 | 5 | Summer Base | 19 | – | – | – |  | Yes | – | – | – | – | – | – | 0 | – | – | – | – | – | – | – | 350 | 0 | 160 | 195 | 190 | 0 | – | – | actuals | – | – | – | 190 | – | actuals | – | – |  | – | – | – | – | – | – | – | – | – | – | – | – | – | – | – | – | – | – | – | – | – | – | – | – | – | – | – | – | 400 | 400 | – | – | – | – | – | – | 400 | –
2024-05-20 | 5 | 5 | Summer Base | 20 | – | – | – |  | Yes | – | – | – | – | – | – | 0 | – | – | – | – | – | – | – | 350 | 0 | 160 | 180 | 140 | 0 | – | – | actuals | – | – | – | 140 | – | actuals | – | – |  | – | – | – | – | – | – | – | – | – | – | – | – | – | – | – | – | – | – | – | – | – | – | – | – | – | – | – | – | 350 | 350 | – | – | – | – | – | – | 400 | –
2024-05-21 | 5 | 5 | Summer Base | 21 | – | – | – |  | Yes | – | – | – | – | – | – | – | – | – | – | – | – | – | – | 350 | 0 | 160 | 180 | 90 | 0 | – | – | actuals | – | – | – | 90 | – | actuals | – | – |  | – | – | – | – | – | – | – | – | – | – | – | – | – | – | – | – | – | – | – | – | – | – | – | – | – | – | – | – | – | – | – | – | – | – | – | – | 400 | –
2024-05-22 | 5 | 5 | Summer Base | 22 | – | – | – |  | Yes | – | – | – | – | – | – | – | – | – | – | – | – | – | – | 350 | 0 | 160 | 180 | 89 | 0 | – | – | actuals | – | – | – | 89 | – | actuals | – | – |  | – | – | – | – | – | – | – | – | – | – | – | – | – | – | – | – | – | – | – | – | – | – | – | – | – | – | – | – | – | – | – | – | – | – | – | – | 400 | –
2024-05-23 | 5 | 5 | Summer Base | 23 | – | – | – |  | Yes | – | – | – | – | – | – | – | – | – | – | – | – | – | – | 350 | 0 | 160 | 180 | 89 | 0 | – | – | actuals | – | – | – | 89 | – | actuals | – | – |  | – | – | – | – | – | – | – | – | – | – | – | – | – | – | – | – | – | – | – | – | – | – | – | – | – | – | – | – | – | – | – | – | – | – | – | – | 400 | –
2024-05-24 | 5 | 5 | Summer Base | 24 | – | – | – |  | Yes | – | – | – | – | – | – | – | – | – | – | – | – | – | – | 350 | 0 | 160 | 180 | 89 | 0 | – | – | actuals | – | – | – | 89 | – | actuals | – | – |  | – | – | – | – | – | – | – | – | – | – | – | – | – | – | – | – | – | – | – | – | – | – | – | – | – | – | – | – | – | – | – | – | – | – | – | – | 400 | –
2024-05-25 | 5 | 5 | Summer Base | 25 | – | – | – |  | Yes | – | – | – | – | – | – | – | – | – | – | – | – | – | – | 350 | 0 | 160 | 180 | 89 | 0 | – | – | actuals | – | – | – | 89 | – | actuals | – | – |  | – | – | – | – | – | – | – | – | – | – | – | – | – | – | – | – | – | – | – | – | – | – | – | – | – | – | – | – | – | – | – | – | – | – | – | – | 400 | –
2024-05-26 | 5 | 5 | Summer Base | 26 | – | – | – |  | Yes | – | – | – | – | – | – | – | – | – | – | – | – | – | – | 350 | 0 | 160 | 180 | 89 | 0 | – | – | actuals | – | – | – | 89 | – | actuals | – | – |  | – | – | – | – | – | – | – | – | – | – | – | – | – | – | – | – | – | – | – | – | – | – | – | – | – | – | – | – | – | – | – | – | – | – | – | – | 400 | –
2024-05-27 | 5 | 5 | Summer Base | 27 | – | – | – |  | Yes | – | – | – | – | – | – | – | – | – | – | – | – | – | – | 350 | 0 | 160 | 180 | 89 | 0 | – | – | actuals | – | – | – | 89 | – | actuals | – | – |  | – | – | – | – | – | – | – | – | – | – | – | – | – | – | – | – | – | – | – | – | – | – | – | – | – | – | – | – | – | – | – | – | – | – | – | – | 400 | –
2024-05-28 | 5 | 5 | Summer Base | 28 | – | – | – |  | Yes | – | – | – | – | – | – | – | – | – | – | – | – | – | – | 350 | 0 | 160 | 180 | 89 | 0 | – | – | actuals | – | – | – | 89 | – | actuals | – | – |  | – | – | – | – | – | – | – | – | – | – | – | – | – | – | – | – | – | – | – | – | – | – | – | – | – | – | – | – | – | – | – | – | – | – | – | – | 400 | –
2024-05-29 | 5 | 5 | Summer Base | 29 | – | – | – |  | Yes | – | – | – | – | – | – | – | – | – | – | – | – | – | – | 350 | 0 | 160 | 175 | 89 | 0 | – | – | actuals | – | – | – | 89 | – | actuals | – | – |  | – | – | – | – | – | – | – | – | – | – | – | – | – | – | – | – | – | – | – | – | – | – | – | – | – | – | – | – | – | – | – | – | – | – | – | – | 400 | –
2024-05-30 | 5 | 5 | Summer Base | 30 | – | – | – |  | Yes | – | – | – | – | – | – | – | – | – | – | – | – | – | – | 350 | 0 | 160 | 175 | 89 | 0 | – | – | actuals | – | – | – | 89 | – | actuals | – | – |  | – | – | – | – | – | – | – | – | – | – | – | – | – | – | – | – | – | – | – | – | – | – | – | – | – | – | – | – | – | – | – | – | – | – | – | – | 400 | –
2024-05-31 | 5 | 5 | Summer Base | 31 | – | – | – |  | Yes | – | – | – | – | – | – | – | – | – | – | – | – | – | – | 350 | 0 | 160 | 175 | 89 | 0 | – | – | actuals | – | – | – | 89 | – | actuals | – | – |  | – | – | – | – | – | – | – | – | – | – | – | – | – | – | – | – | – | – | – | – | – | – | – | – | – | – | – | – | – | – | – | – | – | – | – | – | 400 | –
2024-06-01 | 6 | 6 | Summer Base | 1 | – | – | – |  | Yes | – | – | – | – | – | – | – | – | – | – | – | – | – | – | 350 | 0 | 160 | 180 | 89 | 0 | – | – | actuals | – | – | – | 89 | – | actuals | – | – |  | – | – | – | – | – | – | – | – | – | – | – | – | – | – | – | – | – | – | – | – | – | – | – | – | – | – | – | – | – | – | – | – | – | – | – | – | 400 | –
2024-06-02 | 6 | 6 | Summer Base | 2 | – | – | – |  | Yes | – | – | – | – | – | – | – | – | – | – | – | – | – | – | 350 | 0 | 160 | 180 | 86 | 0 | – | – | actuals | – | – | – | 86 | – | actuals | – | – |  | – | – | – | – | – | – | – | – | – | – | – | – | – | – | – | – | – | – | – | – | – | – | – | – | – | – | – | – | – | – | – | – | – | – | – | – | 400 | –
2024-06-03 | 6 | 6 | Summer Base | 3 | – | – | – |  | Yes | – | – | – | – | – | – | – | – | – | – | – | – | – | – | 350 | 0 | 160 | 180 | 86 | 0 | – | – | actuals | – | – | – | 86 | – | actuals | – | – |  | – | – | – | – | – | – | – | – | – | – | – | – | – | – | – | – | – | – | – | – | – | – | – | – | – | – | – | – | – | – | – | – | – | – | – | – | 400 | –
2024-06-04 | 6 | 6 | Summer Base | 4 | – | – | – |  | Yes | – | – | – | – | – | – | – | – | – | – | – | – | – | – | 350 | 0 | 160 | 180 | 86 | 0 | – | – | actuals | – | – | – | 86 | – | actuals | – | – |  | – | – | – | – | – | – | – | – | – | – | – | – | – | – | – | – | – | – | – | – | – | – | – | – | – | – | – | – | – | – | – | – | – | – | – | – | 400 | –
2024-06-05 | 6 | 6 | Summer Base | 5 | – | – | – |  | Yes | – | – | – | – | – | – | – | – | – | – | – | – | – | – | 350 | 0 | 160 | 180 | 86 | 0 | – | – | actuals | – | – | – | 86 | – | actuals | – | – |  | – | – | – | – | – | – | – | – | – | – | – | – | – | – | – | – | – | – | – | – | – | – | – | – | – | – | – | – | – | – | – | – | – | – | – | – | 400 | –
2024-06-06 | 6 | 6 | Summer Base | 6 | – | – | – |  | Yes | – | – | – | – | – | – | – | – | – | – | – | – | – | – | 350 | 0 | 160 | 180 | 86 | 0 | – | – | actuals | – | – | – | 86 | – | actuals | – | – |  | – | – | – | – | – | – | – | – | – | – | – | – | – | – | – | – | – | – | – | – | – | – | – | – | – | – | – | – | – | – | – | – | – | – | – | – | 400 | –
2024-06-07 | 6 | 6 | Summer Base | 7 | – | – | – |  | Yes | – | – | – | – | – | – | – | – | – | – | – | – | – | – | 350 | 0 | 160 | 180 | 86 | 0 | – | – | actuals | – | – | – | 86 | – | actuals | – | – |  | – | – | – | – | – | – | – | – | – | – | – | – | – | – | – | – | – | – | – | – | – | – | – | – | – | – | – | – | – | – | – | – | – | – | – | – | 400 | –
2024-06-08 | 6 | 6 | Summer Base | 8 | – | – | – |  | Yes | – | – | – | – | – | – | – | – | – | – | – | – | – | – | 350 | 0 | 160 | 180 | 86 | 0 | – | – | actuals | – | – | – | 86 | – | actuals | – | – |  | – | – | – | – | – | – | – | – | – | – | – | – | – | – | – | – | – | – | – | – | – | – | – | – | – | – | – | – | – | – | – | – | – | – | – | – | 400 | –
2024-06-09 | 6 | 6 | Summer Base | 9 | – | – | – |  | Yes | – | – | – | – | – | – | – | – | – | – | – | – | – | – | 350 | 0 | 160 | 180 | 86 | 0 | – | – | actuals | – | – | – | 86 | – | actuals | – | – |  | – | – | – | – | – | – | – | – | – | – | – | – | – | – | – | – | – | – | – | – | – | – | – | – | – | – | – | – | – | – | – | – | – | – | – | – | 400 | –
2024-06-10 | 6 | 6 | Summer Base | 10 | – | – | – |  | Yes | – | – | – | – | – | – | – | – | – | – | – | – | – | – | 350 | 0 | 160 | 180 | 86 | 0 | – | – | actuals | – | – | – | 86 | – | actuals | – | – |  | – | – | – | – | – | – | – | – | – | – | – | – | – | – | – | – | – | – | – | – | – | – | – | – | – | – | – | – | – | – | – | – | – | – | – | – | 400 | –
2024-06-11 | 6 | 6 | Summer Base | 11 | – | – | – |  | Yes | – | – | – | – | – | – | – | – | – | – | – | – | – | – | 350 | 0 | 160 | 180 | 86 | 0 | – | – | actuals | – | – | – | 86 | – | actuals | – | – |  | – | – | – | – | – | – | – | – | – | – | – | – | – | – | – | – | – | – | – | – | – | – | – | – | – | – | – | – | – | – | – | – | – | – | – | – | 400 | –
2024-06-12 | 6 | 6 | Summer Base | 12 | – | – | – |  | Yes | – | – | – | – | – | – | – | – | – | – | – | – | – | – | 350 | 0 | 160 | 180 | 86 | 0 | – | – | actuals | – | – | – | 86 | – | actuals | – | – |  | – | – | – | – | – | – | – | – | – | – | – | – | – | – | – | – | – | – | – | – | – | – | – | – | – | – | – | – | – | – | – | – | – | – | – | – | 400 | –
2024-06-13 | 6 | 6 | Summer Base | 13 | – | – | – |  | Yes | – | – | – | – | – | – | – | – | – | – | – | – | – | – | 350 | 0 | 160 | 180 | 86 | 0 | – | – | actuals | – | – | – | 86 | – | actuals | – | – |  | – | – | – | – | – | – | – | – | – | – | – | – | – | – | – | – | – | – | – | – | – | – | – | – | – | – | – | – | – | – | – | – | – | – | – | – | 400 | –
2024-06-14 | 6 | 6 | Summer Base | 14 | – | – | – |  | Yes | – | – | – | – | – | – | – | – | – | – | – | – | – | – | 350 | 0 | 160 | 180 | 86 | 0 | – | – | actuals | – | – | – | 86 | – | actuals | – | – |  | – | – | – | – | – | – | – | – | – | – | – | – | – | – | – | – | – | – | – | – | – | – | – | – | – | – | – | – | – | – | – | – | – | – | – | – | 400 | –
2024-06-15 | 6 | 6 | Summer Base | 15 | – | – | – |  | Yes | – | – | – | – | – | – | – | – | – | – | – | – | – | – | 350 | 0 | 160 | 180 | 86 | 0 | – | – | actuals | – | – | – | 86 | – | actuals | – | – |  | – | – | – | – | – | – | – | – | – | – | – | – | – | – | – | – | – | – | – | – | – | – | – | – | – | – | – | – | – | – | – | – | – | – | – | – | 400 | –
2024-06-16 | 6 | 6 | Summer Base | 16 | – | – | – |  | Yes | – | – | – | – | – | – | – | – | – | – | – | – | – | – | 350 | 0 | 160 | 180 | 86 | 0 | – | – | actuals | – | – | – | 86 | – | actuals | – | – |  | – | – | – | – | – | – | – | – | – | – | – | – | – | – | – | – | – | – | – | – | – | – | – | – | – | – | – | – | – | – | – | – | – | – | – | – | 400 | –
2024-06-17 | 6 | 6 | Summer Base | 17 | – | – | – |  | Yes | – | – | – | – | – | – | – | – | – | – | – | – | – | – | 350 | 0 | 160 | 180 | 86 | 0 | – | – | actuals | – | – | – | 86 | – | actuals | – | – |  | – | – | – | – | – | – | – | – | – | – | – | – | – | – | – | – | – | – | – | – | – | – | – | – | – | – | – | – | – | – | – | – | – | – | – | – | 400 | –
2024-06-18 | 6 | 6 | Summer Base | 18 | – | – | – |  | Yes | – | – | – | – | – | – | – | – | – | – | – | – | – | – | 350 | 0 | 160 | 180 | 86 | 0 | – | – | actuals | – | – | – | 86 | – | actuals | – | – |  | – | – | – | – | – | – | – | – | – | – | – | – | – | – | – | – | – | – | – | – | – | – | – | – | – | – | – | – | – | – | – | – | – | – | – | – | 400 | –
2024-06-19 | 6 | 6 | Summer Base | 19 | – | – | – |  | Yes | – | – | – | – | – | – | – | – | – | – | – | – | – | – | 350 | 0 | 160 | 180 | 86 | 0 | – | – | actuals | – | – | – | 86 | – | actuals | – | – |  | – | – | – | – | – | – | – | – | – | – | – | – | – | – | – | – | – | – | – | – | – | – | – | – | – | – | – | – | – | – | – | – | – | – | – | – | 400 | –
2024-06-20 | 6 | 6 | Summer Base | 20 | – | – | – |  | Yes | – | – | – | – | – | – | – | – | – | – | – | – | – | – | 350 | 0 | 160 | 180 | 86 | 0 | – | – | actuals | – | – | – | 86 | – | actuals | – | – |  | – | – | – | – | – | – | – | – | – | – | – | – | – | – | – | – | – | – | – | – | – | – | – | – | – | – | – | – | – | – | – | – | – | – | – | – | 400 | –
2024-06-21 | 6 | 6 | Summer Base | 21 | – | – | – |  | Yes | – | – | – | – | – | – | – | – | – | – | – | – | – | – | 350 | 0 | 160 | 180 | 86 | 0 | – | – | actuals | – | – | – | 86 | – | actuals | – | – |  | – | – | – | – | – | – | – | – | – | – | – | – | – | – | – | – | – | – | – | – | – | – | – | – | – | – | – | – | – | – | – | – | – | – | – | – | 400 | –
2024-06-22 | 6 | 6 | Summer Base | 22 | – | – | – |  | Yes | – | – | – | – | – | – | – | – | – | – | – | – | – | – | 350 | 0 | 160 | 180 | 86 | 0 | – | – | actuals | – | – | – | 86 | – | actuals | – | – |  | – | – | – | – | – | – | – | – | – | – | – | – | – | – | – | – | – | – | – | – | – | – | – | – | – | – | – | – | – | – | – | – | – | – | – | – | 400 | –
2024-06-23 | 6 | 6 | Summer Base | 23 | – | – | – |  | Yes | – | – | – | – | – | – | – | – | – | – | – | – | – | – | 350 | 0 | 160 | 180 | 86 | 0 | – | – | actuals | – | – | – | 86 | – | actuals | – | – |  | – | – | – | – | – | – | – | – | – | – | – | – | – | – | – | – | – | – | – | – | – | – | – | – | – | – | – | – | – | – | – | – | – | – | – | – | 400 | –
2024-06-24 | 6 | 6 | Summer Base | 24 | – | – | – |  | Yes | – | – | – | – | – | – | – | – | – | – | – | – | – | – | 350 | 0 | 160 | 180 | 86 | 0 | – | – | actuals | – | – | – | 86 | – | actuals | – | – |  | – | – | – | – | – | – | – | – | – | – | – | – | – | – | – | – | – | – | – | – | – | – | – | – | – | – | – | – | – | – | – | – | – | – | – | – | 400 | –
2024-06-25 | 6 | 6 | Summer Base | 25 | – | – | – |  | Yes | – | – | – | – | – | – | – | – | – | – | – | – | – | – | 350 | 0 | 160 | 180 | 86 | 0 | – | – | actuals | – | – | – | 86 | – | actuals | – | – |  | – | – | – | – | – | – | – | – | – | – | – | – | – | – | – | – | – | – | – | – | – | – | – | – | – | – | – | – | – | – | – | – | – | – | – | – | 400 | –
2024-06-26 | 6 | 6 | Summer Base | 26 | – | – | – |  | Yes | – | – | – | – | – | – | – | – | – | – | – | – | – | – | 350 | 0 | 160 | 180 | 86 | 0 | – | – | actuals | – | – | – | 86 | – | actuals | – | – |  | – | – | – | – | – | – | – | – | – | – | – | – | – | – | – | – | – | – | – | – | – | – | – | – | – | – | – | – | – | – | – | – | – | – | – | – | 400 | –
2024-06-27 | 6 | 6 | Summer Base | 27 | – | – | – |  | Yes | – | – | – | – | – | – | – | – | – | – | – | – | – | – | 350 | 0 | 160 | 180 | 86 | 0 | – | – | actuals | – | – | – | 86 | – | actuals | – | – |  | – | – | – | – | – | – | – | – | – | – | – | – | – | – | – | – | – | – | – | – | – | – | – | – | – | – | – | – | – | – | – | – | – | – | – | – | 400 | –
2024-06-28 | 6 | 6 | Summer Base | 28 | – | – | – |  | Yes | – | – | – | – | – | – | – | – | – | – | – | – | – | – | 350 | 0 | 160 | 180 | 86 | 0 | – | – | actuals | – | – | – | 86 | – | actuals | – | – |  | – | – | – | – | – | – | – | – | – | – | – | – | – | – | – | – | – | – | – | – | – | – | – | – | – | – | – | – | – | – | – | – | – | – | – | – | 400 | –
2024-06-29 | 6 | 6 | Summer Base | 29 | – | – | – |  | Yes | – | – | – | – | – | – | – | – | – | – | – | – | – | – | 350 | 0 | 160 | 180 | 86 | 0 | – | – | actuals | – | – | – | 86 | – | actuals | – | – |  | – | – | – | – | – | – | – | – | – | – | – | – | – | – | – | – | – | – | – | – | – | – | – | – | – | – | – | – | – | – | – | – | – | – | – | – | 400 | –
2024-06-30 | 6 | 6 | Summer Base | 30 | – | – | – |  | Yes | – | – | – | – | – | – | – | – | – | – | – | – | – | – | 350 | 0 | 160 | 180 | 86 | 0 | – | – | actuals | – | – | – | 86 | – | actuals | – | – |  | – | – | – | – | – | – | – | – | – | – | – | – | – | – | – | – | – | – | – | – | – | – | – | – | – | – | – | – | – | – | – | – | – | – | – | – | 400 | –
2024-07-01 | 7 | 7 | Summer Base | 1 | – | – | – |  | Yes | – | – | – | – | – | – | – | – | – | – | – | – | – | – | 350 | 0 | 120 | 185 | 86 | 0 | – | – | actuals | – | – | – | 86 | – | actuals | – | – |  | – | – | – | – | – | – | – | – | – | – | – | – | – | – | – | – | – | – | – | – | – | – | – | – | – | – | – | – | – | – | – | – | – | – | – | – | 275 | –
2024-07-02 | 7 | 7 | Summer Base | 2 | – | – | – |  | Yes | – | – | – | – | – | – | – | – | – | – | – | – | – | – | 350 | 0 | 120 | 185 | 89 | 0 | – | – | actuals | – | – | – | 89 | – | actuals | – | – |  | – | – | – | – | – | – | – | – | – | – | – | – | – | – | – | – | – | – | – | – | – | – | – | – | – | – | – | – | – | – | – | – | – | – | – | – | 275 | –
2024-07-03 | 7 | 7 | Summer Base | 3 | – | – | – |  | Yes | – | – | – | – | – | – | – | – | – | – | – | – | – | – | 350 | 0 | 120 | 185 | 89 | 0 | – | – | actuals | – | – | – | 89 | – | actuals | – | – |  | – | – | – | – | – | – | – | – | – | – | – | – | – | – | – | – | – | – | – | – | – | – | – | – | – | – | – | – | – | – | – | – | – | – | – | – | 275 | –
2024-07-04 | 7 | 7 | Summer Base | 4 | – | – | – |  | Yes | – | – | – | – | – | – | – | – | – | – | – | – | – | – | 350 | 0 | 120 | 185 | 89 | 0 | – | – | actuals | – | – | – | 89 | – | actuals | – | – |  | – | – | – | – | – | – | – | – | – | – | – | – | – | – | – | – | – | – | – | – | – | – | – | – | – | – | – | – | – | – | – | – | – | – | – | – | 275 | –
2024-07-05 | 7 | 7 | Summer Base | 5 | – | – | – |  | Yes | – | – | – | – | – | – | – | – | – | – | – | – | – | – | 350 | 0 | 120 | 185 | 89 | 0 | – | – | actuals | – | – | – | 89 | – | actuals | – | – |  | – | – | – | – | – | – | – | – | – | – | – | – | – | – | – | – | – | – | – | – | – | – | – | – | – | – | – | – | – | – | – | – | – | – | – | – | 275 | –
2024-07-06 | 7 | 7 | Summer Base | 6 | – | – | – |  | Yes | – | – | – | – | – | – | – | – | – | – | – | – | – | – | 350 | 0 | 120 | 185 | 89 | 0 | – | – | actuals | – | – | – | 89 | – | actuals | – | – |  | – | – | – | – | – | – | – | – | – | – | – | – | – | – | – | – | – | – | – | – | – | – | – | – | – | – | – | – | – | – | – | – | – | – | – | – | 275 | –
2024-07-07 | 7 | 7 | Summer Base | 7 | – | – | – |  | Yes | – | – | – | – | – | – | – | – | – | – | – | – | – | – | 350 | 0 | 120 | 185 | 89 | 0 | – | – | actuals | – | – | – | 89 | – | actuals | – | – |  | – | – | – | – | – | – | – | – | – | – | – | – | – | – | – | – | – | – | – | – | – | – | – | – | – | – | – | – | – | – | – | – | – | – | – | – | 275 | –
2024-07-08 | 7 | 7 | Summer Base | 8 | – | – | – |  | Yes | – | – | – | – | – | – | – | – | – | – | – | – | – | – | 350 | 0 | 120 | 185 | 89 | 0 | – | – | actuals | – | – | – | 89 | – | actuals | – | – |  | – | – | – | – | – | – | – | – | – | – | – | – | – | – | – | – | – | – | – | – | – | – | – | – | – | – | – | – | – | – | – | – | – | – | – | – | 275 | –
2024-07-09 | 7 | 7 | Summer Base | 9 | – | – | – |  | Yes | – | – | – | – | – | – | – | – | – | – | – | – | – | – | 350 | 0 | 120 | 185 | 89 | 0 | – | – | actuals | – | – | – | 89 | – | actuals | – | – |  | – | – | – | – | – | – | – | – | – | – | – | – | – | – | – | – | – | – | – | – | – | – | – | – | – | – | – | – | – | – | – | – | – | – | – | – | 275 | –
2024-07-10 | 7 | 7 | Summer Base | 10 | – | – | – |  | Yes | – | – | – | – | – | – | – | – | – | – | – | – | – | – | 350 | 0 | 120 | 185 | 89 | 0 | – | – | actuals | – | – | – | 89 | – | actuals | – | – |  | – | – | – | – | – | – | – | – | – | – | – | – | – | – | – | – | – | – | – | – | – | – | – | – | – | – | – | – | – | – | – | – | – | – | – | – | 275 | –
2024-07-11 | 7 | 7 | Summer Base | 11 | – | – | – |  | Yes | – | – | – | – | – | – | – | – | – | – | – | – | – | – | 350 | 0 | 120 | 185 | 89 | 0 | – | – | actuals | – | – | – | 89 | – | actuals | – | – |  | – | – | – | – | – | – | – | – | – | – | – | – | – | – | – | – | – | – | – | – | – | – | – | – | – | – | – | – | – | – | – | – | – | – | – | – | 275 | –
2024-07-12 | 7 | 7 | Summer Base | 12 | – | – | – |  | Yes | – | – | – | – | – | – | – | – | – | – | – | – | – | – | 350 | 0 | 120 | 185 | 89 | 0 | – | – | actuals | – | – | – | 89 | – | actuals | – | – |  | – | – | – | – | – | – | – | – | – | – | – | – | – | – | – | – | – | – | – | – | – | – | – | – | – | – | – | – | – | – | – | – | – | – | – | – | 275 | –
2024-07-13 | 7 | 7 | Summer Base | 13 | – | – | – |  | Yes | – | – | – | – | – | – | – | – | – | – | – | – | – | – | 350 | 0 | 120 | 185 | 89 | 0 | – | – | actuals | – | – | – | 89 | – | actuals | – | – |  | – | – | – | – | – | – | – | – | – | – | – | – | – | – | – | – | – | – | – | – | – | – | – | – | – | – | – | – | – | – | – | – | – | – | – | – | 275 | –
2024-07-14 | 7 | 7 | Summer Base | 14 | – | – | – |  | Yes | – | – | – | – | – | – | – | – | – | – | – | – | – | – | 350 | 0 | 120 | 185 | 89 | 0 | – | – | actuals | – | – | – | 89 | – | actuals | – | – |  | – | – | – | – | – | – | – | – | – | – | – | – | – | – | – | – | – | – | – | – | – | – | – | – | – | – | – | – | – | – | – | – | – | – | – | – | 275 | –
2024-07-15 | 7 | 7 | Summer Base | 15 | – | – | – |  | Yes | – | – | – | – | – | – | – | – | – | – | – | – | – | – | 350 | 0 | 120 | 185 | 89 | 0 | – | – | actuals | – | – | – | 89 | – | actuals | – | – |  | – | – | – | – | – | – | – | – | – | – | – | – | – | – | – | – | – | – | – | – | – | – | – | – | – | – | – | – | – | – | – | – | – | – | – | – | 275 | –
2024-07-16 | 7 | 7 | Summer Base | 16 | – | – | – |  | Yes | – | – | – | – | – | – | – | – | – | – | – | – | – | – | 350 | 0 | 120 | 185 | 89 | 0 | – | – | actuals | – | – | – | 89 | – | actuals | – | – |  | – | – | – | – | – | – | – | – | – | – | – | – | – | – | – | – | – | – | – | – | – | – | – | – | – | – | – | – | – | – | – | – | – | – | – | – | 275 | –
2024-07-17 | 7 | 7 | Summer Base | 17 | – | – | – |  | Yes | – | – | – | – | – | – | – | – | – | – | – | – | – | – | 350 | 0 | 120 | 185 | 89 | 0 | – | – | actuals | – | – | – | 89 | – | actuals | – | – |  | – | – | – | – | – | – | – | – | – | – | – | – | – | – | – | – | – | – | – | – | – | – | – | – | – | – | – | – | – | – | – | – | – | – | – | – | 275 | –
2024-07-18 | 7 | 7 | Summer Base | 18 | – | – | – |  | Yes | – | – | – | – | – | – | – | – | – | – | – | – | – | – | 350 | 0 | 120 | 185 | 89 | 0 | – | – | actuals | – | – | – | 89 | – | actuals | – | – |  | – | – | – | – | – | – | – | – | – | – | – | – | – | – | – | – | – | – | – | – | – | – | – | – | – | – | – | – | – | – | – | – | – | – | – | – | 275 | –
2024-07-19 | 7 | 7 | Summer Base | 19 | – | – | – |  | Yes | – | – | – | – | – | – | – | – | – | – | – | – | – | – | 350 | 0 | 120 | 185 | 89 | 0 | – | – | actuals | – | – | – | 89 | – | actuals | – | – |  | – | – | – | – | – | – | – | – | – | – | – | – | – | – | – | – | – | – | – | – | – | – | – | – | – | – | – | – | – | – | – | – | – | – | – | – | 275 | –
2024-07-20 | 7 | 7 | Summer Base | 20 | – | – | – |  | Yes | – | – | – | – | – | – | – | – | – | – | – | – | – | – | 350 | 0 | 120 | 185 | 89 | 0 | – | – | actuals | – | – | – | 89 | – | actuals | – | – |  | – | – | – | – | – | – | – | – | – | – | – | – | – | – | – | – | – | – | – | – | – | – | – | – | – | – | – | – | – | – | – | – | – | – | – | – | 275 | –
2024-07-21 | 7 | 7 | Summer Base | 21 | – | – | – |  | Yes | – | – | – | – | – | – | – | – | – | – | – | – | – | – | 350 | 0 | 120 | 185 | 89 | 0 | – | – | actuals | – | – | – | 89 | – | actuals | – | – |  | – | – | – | – | – | – | – | – | – | – | – | – | – | – | – | – | – | – | – | – | – | – | – | – | – | – | – | – | – | – | – | – | – | – | – | – | 275 | –
2024-07-22 | 7 | 7 | Summer Base | 22 | – | – | – |  | Yes | – | – | – | – | – | – | – | – | – | – | – | – | – | – | 350 | 0 | 120 | 185 | 89 | 0 | – | – | actuals | – | – | – | 89 | – | actuals | – | – |  | – | – | – | – | – | – | – | – | – | – | – | – | – | – | – | – | – | – | – | – | – | – | – | – | – | – | – | – | – | – | – | – | – | – | – | – | 275 | –
2024-07-23 | 7 | 7 | Summer Base | 23 | – | – | – |  | Yes | – | – | – | – | – | – | – | – | – | – | – | – | – | – | 350 | 0 | 120 | 185 | 89 | 0 | – | – | actuals | – | – | – | 89 | – | actuals | – | – |  | – | – | – | – | – | – | – | – | – | – | – | – | – | – | – | – | – | – | – | – | – | – | – | – | – | – | – | – | – | – | – | – | – | – | – | – | 275 | –
2024-07-24 | 7 | 7 | Summer Base | 24 | – | – | – |  | Yes | – | – | – | – | – | – | – | – | – | – | – | – | – | – | 350 | 0 | 120 | 185 | 89 | 0 | – | – | actuals | – | – | – | 89 | – | actuals | – | – |  | – | – | – | – | – | – | – | – | – | – | – | – | – | – | – | – | – | – | – | – | – | – | – | – | – | – | – | – | – | – | – | – | – | – | – | – | 275 | –
2024-07-25 | 7 | 7 | Summer Base | 25 | – | – | – |  | Yes | – | – | – | – | – | – | – | – | – | – | – | – | – | – | 350 | 0 | 120 | 185 | 89 | 0 | – | – | actuals | – | – | – | 89 | – | actuals | – | – |  | – | – | – | – | – | – | – | – | – | – | – | – | – | – | – | – | – | – | – | – | – | – | – | – | – | – | – | – | – | – | – | – | – | – | – | – | 275 | –
2024-07-26 | 7 | 7 | Summer Base | 26 | – | – | – |  | Yes | – | – | – | – | – | – | – | – | – | – | – | – | – | – | 350 | 0 | 120 | 185 | 89 | 0 | – | – | actuals | – | – | – | 89 | – | actuals | – | – |  | – | – | – | – | – | – | – | – | – | – | – | – | – | – | – | – | – | – | – | – | – | – | – | – | – | – | – | – | – | – | – | – | – | – | – | – | 275 | –
2024-07-27 | 7 | 7 | Summer Base | 27 | – | – | – |  | Yes | – | – | – | – | – | – | – | – | – | – | – | – | – | – | 350 | 0 | 120 | 185 | 89 | 0 | – | – | actuals | – | – | – | 89 | – | actuals | – | – |  | – | – | – | – | – | – | – | – | – | – | – | – | – | – | – | – | – | – | – | – | – | – | – | – | – | – | – | – | – | – | – | – | – | – | – | – | 275 | –
2024-07-28 | 7 | 7 | Summer Base | 28 | – | – | – |  | Yes | – | – | – | – | – | – | – | – | – | – | – | – | – | – | 350 | 0 | 120 | 185 | 89 | 0 | – | – | actuals | – | – | – | 89 | – | actuals | – | – |  | – | – | – | – | – | – | – | – | – | – | – | – | – | – | – | – | – | – | – | – | – | – | – | – | – | – | – | – | – | – | – | – | – | – | – | – | 275 | –
2024-07-29 | 7 | 7 | Summer Base | 29 | – | – | – |  | Yes | – | – | – | – | – | – | – | – | – | – | – | – | – | – | 350 | 0 | 120 | 185 | 89 | 0 | – | – | actuals | – | – | – | 89 | – | actuals | – | – |  | – | – | – | – | – | – | – | – | – | – | – | – | – | – | – | – | – | – | – | – | – | – | – | – | – | – | – | – | – | – | – | – | – | – | – | – | 275 | –
2024-07-30 | 7 | 7 | Summer Base | 30 | – | – | – |  | Yes | – | – | – | – | – | – | – | – | – | – | – | – | – | – | 350 | 0 | 120 | 185 | 89 | 0 | – | – | actuals | – | – | – | 89 | – | actuals | – | – |  | – | – | – | – | – | – | – | – | – | – | – | – | – | – | – | – | – | – | – | – | – | – | – | – | – | – | – | – | – | – | – | – | – | – | – | – | 275 | –
2024-07-31 | 7 | 7 | Summer Base | 31 | – | – | – |  | Yes | – | – | – | – | – | – | – | – | – | – | – | – | – | – | 350 | 0 | 120 | 185 | 89 | 0 | – | – | actuals | – | – | – | 89 | – | actuals | – | – |  | – | – | – | – | – | – | – | – | – | – | – | – | – | – | – | – | – | – | – | – | – | – | – | – | – | – | – | – | – | – | – | – | – | – | – | – | 275 | –
2024-08-01 | 8 | 8a | Summer Base | 1 | – | – | – |  | Yes | – | – | – | – | – | – | – | – | – | – | – | – | – | – | 350 | 0 | 120 | 190 | 89 | 0 | – | – | actuals | – | – | – | 89 | – | actuals | – | – |  | – | – | – | – | – | – | – | – | – | – | – | – | – | – | – | – | – | – | – | – | – | – | – | – | – | – | – | – | – | – | – | – | – | – | – | – | 275 | –
2024-08-02 | 8 | 8a | Summer Base | 2 | – | – | – |  | Yes | – | – | – | – | – | – | – | – | – | – | – | – | – | – | 350 | 0 | 120 | 190 | 94 | 0 | – | – | actuals | – | – | – | 94 | – | actuals | – | – |  | – | – | – | – | – | – | – | – | – | – | – | – | – | – | – | – | – | – | – | – | – | – | – | – | – | – | – | – | – | – | – | – | – | – | – | – | 275 | –
2024-08-03 | 8 | 8a | Summer Base | 3 | – | – | – |  | Yes | – | – | – | – | – | – | – | – | – | – | – | – | – | – | 350 | 0 | 120 | 190 | 94 | 0 | – | – | actuals | – | – | – | 94 | – | actuals | – | – |  | – | – | – | – | – | – | – | – | – | – | – | – | – | – | – | – | – | – | – | – | – | – | – | – | – | – | – | – | – | – | – | – | – | – | – | – | 275 | –
2024-08-04 | 8 | 8a | Summer Base | 4 | – | – | – |  | Yes | – | – | – | – | – | – | – | – | – | – | – | – | – | – | 350 | 0 | 120 | 190 | 94 | 0 | – | – | actuals | – | – | – | 94 | – | actuals | – | – |  | – | – | – | – | – | – | – | – | – | – | – | – | – | – | – | – | – | – | – | – | – | – | – | – | – | – | – | – | – | – | – | – | – | – | – | – | 275 | –
2024-08-05 | 8 | 8a | Summer Base | 5 | – | – | – |  | Yes | – | – | – | – | – | – | – | – | – | – | – | – | – | – | 350 | 0 | 120 | 190 | 94 | 0 | – | – | actuals | – | – | – | 94 | – | actuals | – | – |  | – | – | – | – | – | – | – | – | – | – | – | – | – | – | – | – | – | – | – | – | – | – | – | – | – | – | – | – | – | – | – | – | – | – | – | – | 275 | –
2024-08-06 | 8 | 8a | Summer Base | 6 | – | – | – |  | Yes | – | – | – | – | – | – | – | – | – | – | – | – | – | – | 350 | 0 | 120 | 190 | 94 | 0 | – | – | actuals | – | – | – | 94 | – | actuals | – | – |  | – | – | – | – | – | – | – | – | – | – | – | – | – | – | – | – | – | – | – | – | – | – | – | – | – | – | – | – | – | – | – | – | – | – | – | – | 275 | –
2024-08-07 | 8 | 8a | Summer Base | 7 | – | – | – |  | Yes | – | – | – | – | – | – | – | – | – | – | – | – | – | – | 350 | 0 | 120 | 190 | 94 | 0 | – | – | actuals | – | – | – | 94 | – | actuals | – | – |  | – | – | – | – | – | – | – | – | – | – | – | – | – | – | – | – | – | – | – | – | – | – | – | – | – | – | – | – | – | – | – | – | – | – | – | – | 275 | –
2024-08-08 | 8 | 8a | Summer Base | 8 | – | – | – |  | Yes | – | – | – | – | – | – | – | – | – | – | – | – | – | – | 350 | 0 | 120 | 190 | 94 | 0 | – | – | actuals | – | – | – | 94 | – | actuals | – | – |  | – | – | – | – | – | – | – | – | – | – | – | – | – | – | – | – | – | – | – | – | – | – | – | – | – | – | – | – | – | – | – | – | – | – | – | – | 275 | –
2024-08-09 | 8 | 8a | Summer Base | 9 | – | – | – |  | Yes | – | – | – | – | – | – | – | – | – | – | – | – | – | – | 350 | 0 | 120 | 190 | 94 | 0 | – | – | actuals | – | – | – | 94 | – | actuals | – | – |  | – | – | – | – | – | – | – | – | – | – | – | – | – | – | – | – | – | – | – | – | – | – | – | – | – | – | – | – | – | – | – | – | – | – | – | – | 275 | –
2024-08-10 | 8 | 8a | Summer Base | 10 | – | – | – |  | Yes | – | – | – | – | – | – | – | – | – | – | – | – | – | – | 350 | 0 | 120 | 190 | 94 | 0 | – | – | actuals | – | – | – | 94 | – | actuals | – | – |  | – | – | – | – | – | – | – | – | – | – | – | – | – | – | – | – | – | – | – | – | – | – | – | – | – | – | – | – | – | – | – | – | – | – | – | – | 275 | –
2024-08-11 | 8 | 8a | Summer Base | 11 | – | – | – |  | Yes | – | – | – | – | – | – | – | – | – | – | – | – | – | – | 350 | 0 | 120 | 190 | 94 | 0 | – | – | actuals | – | – | – | 94 | – | actuals | – | – |  | – | – | – | – | – | – | – | – | – | – | – | – | – | – | – | – | – | – | – | – | – | – | – | – | – | – | – | – | – | – | – | – | – | – | – | – | 275 | –
2024-08-12 | 8 | 8a | Summer Base | 12 | – | – | – |  | Yes | – | – | – | – | – | – | – | – | – | – | – | – | – | – | 350 | 0 | 120 | 190 | 94 | 0 | – | – | actuals | – | – | – | 94 | – | actuals | – | – |  | – | – | – | – | – | – | – | – | – | – | – | – | – | – | – | – | – | – | – | – | – | – | – | – | – | – | – | – | – | – | – | – | – | – | – | – | 275 | –
2024-08-13 | 8 | 8a | Summer Base | 13 | – | – | – |  | Yes | – | – | – | – | – | – | – | – | – | – | – | – | – | – | 350 | 0 | 120 | 190 | 94 | 0 | – | – | actuals | – | – | – | 94 | – | actuals | – | – |  | – | – | – | – | – | – | – | – | – | – | – | – | – | – | – | – | – | – | – | – | – | – | – | – | – | – | – | – | – | – | – | – | – | – | – | – | 275 | –
2024-08-14 | 8 | 8a | Summer Base | 14 | – | – | – |  | Yes | – | – | – | – | – | – | – | – | – | – | – | – | – | – | 350 | 0 | 120 | 190 | 94 | 0 | – | – | actuals | – | – | – | 94 | – | actuals | – | – |  | – | – | – | – | – | – | – | – | – | – | – | – | – | – | – | – | – | – | – | – | – | – | – | – | – | – | – | – | – | – | – | – | – | – | – | – | 275 | –
2024-08-15 | 8 | 8a | Summer Base | 15 | – | – | – |  | Yes | – | – | – | – | – | – | – | – | – | – | – | – | – | – | 350 | 0 | 120 | 190 | 94 | 0 | – | – | actuals | – | – | – | 94 | – | actuals | – | – |  | – | – | – | – | – | – | – | – | – | – | – | – | – | – | – | – | – | – | – | – | – | – | – | – | – | – | – | – | – | – | – | – | – | – | – | – | 275 | –
2024-08-16 | 8 | 8b | Summer Base | 16 | – | – | – |  | Yes | – | – | – | – | – | – | – | – | – | – | – | – | – | – | 350 | 0 | 120 | 190 | 94 | 0 | – | – | actuals | – | – | – | 94 | – | actuals | – | – |  | – | – | – | – | – | – | – | – | – | – | – | – | – | – | – | – | – | – | – | – | – | – | – | – | – | – | – | – | – | – | – | – | – | – | – | – | 275 | –
2024-08-17 | 8 | 8b | Summer Base | 17 | – | – | – |  | Yes | – | – | – | – | – | – | – | – | – | – | – | – | – | – | 350 | 0 | 120 | 190 | 94 | 0 | – | – | actuals | – | – | – | 94 | – | actuals | – | – |  | – | – | – | – | – | – | – | – | – | – | – | – | – | – | – | – | – | – | – | – | – | – | – | – | – | – | – | – | – | – | – | – | – | – | – | – | 275 | –
2024-08-18 | 8 | 8b | Summer Base | 18 | – | – | – |  | Yes | – | – | – | – | – | – | – | – | – | – | – | – | – | – | 350 | 0 | 120 | 190 | 94 | 0 | – | – | actuals | – | – | – | 94 | – | actuals | – | – |  | – | – | – | – | – | – | – | – | – | – | – | – | – | – | – | – | – | – | – | – | – | – | – | – | – | – | – | – | – | – | – | – | – | – | – | – | 275 | –
2024-08-19 | 8 | 8b | Summer Base | 19 | – | – | – |  | Yes | – | – | – | – | – | – | – | – | – | – | – | – | – | – | 350 | 0 | 120 | 190 | 94 | 0 | – | – | actuals | – | – | – | 94 | – | actuals | – | – |  | – | – | – | – | – | – | – | – | – | – | – | – | – | – | – | – | – | – | – | – | – | – | – | – | – | – | – | – | – | – | – | – | – | – | – | – | 275 | –
2024-08-20 | 8 | 8b | Summer Base | 20 | – | – | – |  | Yes | – | – | – | – | – | – | – | – | – | – | – | – | – | – | 350 | 0 | 120 | 190 | 94 | 0 | – | – | actuals | – | – | – | 94 | – | actuals | – | – |  | – | – | – | – | – | – | – | – | – | – | – | – | – | – | – | – | – | – | – | – | – | – | – | – | – | – | – | – | – | – | – | – | – | – | – | – | 275 | –
2024-08-21 | 8 | 8b | Summer Base | 21 | – | – | – |  | Yes | – | – | – | – | – | – | – | – | – | – | – | – | – | – | 350 | 0 | 120 | 190 | 94 | 0 | – | – | actuals | – | – | – | 94 | – | actuals | – | – |  | – | – | – | – | – | – | – | – | – | – | – | – | – | – | – | – | – | – | – | – | – | – | – | – | – | – | – | – | – | – | – | – | – | – | – | – | 275 | –
2024-08-22 | 8 | 8b | Summer Base | 22 | – | – | – |  | Yes | – | – | – | – | – | – | – | – | – | – | – | – | – | – | 350 | 0 | 120 | 190 | 94 | 0 | – | – | actuals | – | – | – | 94 | – | actuals | – | – |  | – | – | – | – | – | – | – | – | – | – | – | – | – | – | – | – | – | – | – | – | – | – | – | – | – | – | – | – | – | – | – | – | – | – | – | – | 275 | –
2024-08-23 | 8 | 8b | Summer Base | 23 | – | – | – |  | Yes | – | – | – | – | – | – | – | – | – | – | – | – | – | – | 350 | 0 | 120 | 190 | 94 | 0 | – | – | actuals | – | – | – | 94 | – | actuals | – | – |  | – | – | – | – | – | – | – | – | – | – | – | – | – | – | – | – | – | – | – | – | – | – | – | – | – | – | – | – | – | – | – | – | – | – | – | – | 275 | –
2024-08-24 | 8 | 8b | Summer Base | 24 | – | – | – |  | Yes | – | – | – | – | – | – | – | – | – | – | – | – | – | – | 350 | 0 | 120 | 190 | 94 | 0 | – | – | actuals | – | – | – | 94 | – | actuals | – | – |  | – | – | – | – | – | – | – | – | – | – | – | – | – | – | – | – | – | – | – | – | – | – | – | – | – | – | – | – | – | – | – | – | – | – | – | – | 275 | –
2024-08-25 | 8 | 8b | Summer Base | 25 | – | – | – |  | Yes | – | – | – | – | – | – | – | – | – | – | – | – | – | – | 350 | 0 | 120 | 190 | 94 | 0 | – | – | actuals | – | – | – | 94 | – | actuals | – | – |  | – | – | – | – | – | – | – | – | – | – | – | – | – | – | – | – | – | – | – | – | – | – | – | – | – | – | – | – | – | – | – | – | – | – | – | – | 275 | –
2024-08-26 | 8 | 8b | Summer Base | 26 | – | – | – |  | Yes | – | – | – | – | – | – | – | – | – | – | – | – | – | – | 350 | 0 | 120 | 190 | 94 | 0 | – | – | actuals | – | – | – | 94 | – | actuals | – | – |  | – | – | – | – | – | – | – | – | – | – | – | – | – | – | – | – | – | – | – | – | – | – | – | – | – | – | – | – | – | – | – | – | – | – | – | – | 275 | –
2024-08-27 | 8 | 8b | Summer Base | 27 | – | – | – |  | Yes | – | – | – | – | – | – | – | – | – | – | – | – | – | – | 350 | 0 | 120 | 190 | 94 | 0 | – | – | actuals | – | – | – | 94 | – | actuals | – | – |  | – | – | – | – | – | – | – | – | – | – | – | – | – | – | – | – | – | – | – | – | – | – | – | – | – | – | – | – | – | – | – | – | – | – | – | – | 275 | –
2024-08-28 | 8 | 8b | Summer Base | 28 | – | – | – |  | Yes | – | – | – | – | – | – | – | – | – | – | – | – | – | – | 350 | 0 | 120 | 190 | 94 | 0 | – | – | actuals | – | – | – | 94 | – | actuals | – | – |  | – | – | – | – | – | – | – | – | – | – | – | – | – | – | – | – | – | – | – | – | – | – | – | – | – | – | – | – | – | – | – | – | – | – | – | – | 275 | –
2024-08-29 | 8 | 8b | Summer Base | 29 | – | – | – |  | Yes | – | – | – | – | – | – | – | – | – | – | – | – | – | – | 350 | 0 | 120 | 190 | 94 | 0 | – | – | actuals | – | – | – | 94 | – | actuals | – | – |  | – | – | – | – | – | – | – | – | – | – | – | – | – | – | – | – | – | – | – | – | – | – | – | – | – | – | – | – | – | – | – | – | – | – | – | – | 275 | –
2024-08-30 | 8 | 8b | Summer Base | 30 | – | – | – |  | Yes | – | – | – | – | – | – | – | – | – | – | – | – | – | – | 350 | 0 | 120 | 190 | 94 | 0 | – | – | actuals | – | – | – | 94 | – | actuals | – | – |  | – | – | – | – | – | – | – | – | – | – | – | – | – | – | – | – | – | – | – | – | – | – | – | – | – | – | – | – | – | – | – | – | – | – | – | – | 275 | –
2024-08-31 | 8 | 8b | Summer Base | 31 | – | – | – |  | Yes | – | – | – | – | – | – | – | – | – | – | – | – | – | – | 350 | 0 | 120 | 190 | 94 | 0 | – | – | actuals | – | – | – | 94 | – | actuals | – | – |  | – | – | – | – | – | – | – | – | – | – | – | – | – | – | – | – | – | – | – | – | – | – | – | – | – | – | – | – | – | – | – | – | – | – | – | – | 275 | –
2024-09-01 | 9 | 9 | SR Spawning | 1 | – | – | – |  | Yes | – | – | – | – | – | – | – | – | – | – | – | – | – | – | 350 | 0 | 140 | 190 | 94 | 0 | – | – | actuals | – | – | – | 94 | – | actuals | – | – |  | – | – | – | – | – | – | – | – | – | – | – | – | – | – | – | – | – | – | – | – | – | – | – | – | – | – | – | – | – | – | – | – | – | – | – | – | 275 | –
2024-09-02 | 9 | 9 | SR Spawning | 2 | – | – | – |  | Yes | – | – | – | – | – | – | – | – | – | – | – | – | – | – | 350 | 0 | 140 | 190 | 96 | 0 | – | – | actuals | – | – | – | 96 | – | actuals | – | – |  | – | – | – | – | – | – | – | – | – | – | – | – | – | – | – | – | – | – | – | – | – | – | – | – | – | – | – | – | – | – | – | – | – | – | – | – | 275 | –
2024-09-03 | 9 | 9 | SR Spawning | 3 | – | – | – |  | Yes | – | – | – | – | – | – | – | – | – | – | – | – | – | – | 350 | 0 | 140 | 190 | 96 | 0 | – | – | actuals | – | – | – | 96 | – | actuals | – | – |  | – | – | – | – | – | – | – | – | – | – | – | – | – | – | – | – | – | – | – | – | – | – | – | – | – | – | – | – | – | – | – | – | – | – | – | – | 275 | –
2024-09-04 | 9 | 9 | SR Spawning | 4 | – | – | – |  | Yes | – | – | – | – | – | – | – | – | – | – | – | – | – | – | 350 | 0 | 140 | 190 | 96 | 0 | – | – | actuals | – | – | – | 96 | – | actuals | – | – |  | – | – | – | – | – | – | – | – | – | – | – | – | – | – | – | – | – | – | – | – | – | – | – | – | – | – | – | – | – | – | – | – | – | – | – | – | 275 | –
2024-09-05 | 9 | 9 | SR Spawning | 5 | – | – | – |  | Yes | – | – | – | – | – | – | – | – | – | – | – | – | – | – | 350 | 0 | 140 | 190 | 96 | 0 | – | – | actuals | – | – | – | 96 | – | actuals | – | – |  | – | – | – | – | – | – | – | – | – | – | – | – | – | – | – | – | – | – | – | – | – | – | – | – | – | – | – | – | – | – | – | – | – | – | – | – | 275 | –
2024-09-06 | 9 | 9 | SR Spawning | 6 | – | – | – |  | Yes | – | – | – | – | – | – | – | – | – | – | – | – | – | – | 350 | 0 | 140 | 190 | 96 | 0 | – | – | actuals | – | – | – | 96 | – | actuals | – | – |  | – | – | – | – | – | – | – | – | – | – | – | – | – | – | – | – | – | – | – | – | – | – | – | – | – | – | – | – | – | – | – | – | – | – | – | – | 275 | –
2024-09-07 | 9 | 9 | SR Spawning | 7 | – | – | – |  | Yes | – | – | – | – | – | – | – | – | – | – | – | – | – | – | 350 | 0 | 140 | 190 | 96 | 0 | – | – | actuals | – | – | – | 96 | – | actuals | – | – |  | – | – | – | – | – | – | – | – | – | – | – | – | – | – | – | – | – | – | – | – | – | – | – | – | – | – | – | – | – | – | – | – | – | – | – | – | 275 | –
2024-09-08 | 9 | 9 | SR Spawning | 8 | – | – | – |  | Yes | – | – | – | – | – | – | – | – | – | – | – | – | – | – | 350 | 0 | 140 | 190 | 96 | 0 | – | – | actuals | – | – | – | 96 | – | actuals | – | – |  | – | – | – | – | – | – | – | – | – | – | – | – | – | – | – | – | – | – | – | – | – | – | – | – | – | – | – | – | – | – | – | – | – | – | – | – | 275 | –
2024-09-09 | 9 | 9 | SR Spawning | 9 | – | – | – |  | Yes | – | – | – | – | – | – | – | – | – | – | – | – | – | – | 350 | 0 | 140 | 190 | 96 | 0 | – | – | actuals | – | – | – | 96 | – | actuals | – | – |  | – | – | – | – | – | – | – | – | – | – | – | – | – | – | – | – | – | – | – | – | – | – | – | – | – | – | – | – | – | – | – | – | – | – | – | – | 275 | –
2024-09-10 | 9 | 9 | SR Spawning | 10 | – | – | – |  | Yes | – | – | – | – | – | – | – | – | – | – | – | – | – | – | 350 | 0 | 140 | 190 | 96 | 0 | – | – | actuals | – | – | – | 96 | – | actuals | – | – |  | – | – | – | – | – | – | – | – | – | – | – | – | – | – | – | – | – | – | – | – | – | – | – | – | – | – | – | – | – | – | – | – | – | – | – | – | 275 | –
2024-09-11 | 9 | 9 | SR Spawning | 11 | – | – | – |  | Yes | – | – | – | – | – | – | – | – | – | – | – | – | – | – | 350 | 0 | 140 | 190 | 96 | 0 | – | – | actuals | – | – | – | 96 | – | actuals | – | – |  | – | – | – | – | – | – | – | – | – | – | – | – | – | – | – | – | – | – | – | – | – | – | – | – | – | – | – | – | – | – | – | – | – | – | – | – | 275 | –
2024-09-12 | 9 | 9 | SR Spawning | 12 | – | – | – |  | Yes | – | – | – | – | – | – | – | – | – | – | – | – | – | – | 350 | 0 | 140 | 190 | 96 | 0 | – | – | actuals | – | – | – | 96 | – | actuals | – | – |  | – | – | – | – | – | – | – | – | – | – | – | – | – | – | – | – | – | – | – | – | – | – | – | – | – | – | – | – | – | – | – | – | – | – | – | – | 275 | –
2024-09-13 | 9 | 9 | SR Spawning | 13 | – | – | – |  | Yes | – | – | – | – | – | – | – | – | – | – | – | – | – | – | 350 | 0 | 140 | 190 | 96 | 0 | – | – | actuals | – | – | – | 96 | – | actuals | – | – |  | – | – | – | – | – | – | – | – | – | – | – | – | – | – | – | – | – | – | – | – | – | – | – | – | – | – | – | – | – | – | – | – | – | – | – | – | 275 | –
2024-09-14 | 9 | 9 | SR Spawning | 14 | – | – | – |  | Yes | – | – | – | – | – | – | – | – | – | – | – | – | – | – | 350 | 0 | 140 | 190 | 96 | 0 | – | – | actuals | – | – | – | 96 | – | actuals | – | – |  | – | – | – | – | – | – | – | – | – | – | – | – | – | – | – | – | – | – | – | – | – | – | – | – | – | – | – | – | – | – | – | – | – | – | – | – | 275 | –
2024-09-15 | 9 | 9 | SR Spawning | 15 | – | – | – |  | Yes | – | – | – | – | – | – | – | – | – | – | – | – | – | – | 350 | 0 | 140 | 190 | 96 | 0 | – | – | actuals | – | – | – | 96 | – | actuals | – | – |  | – | – | – | – | – | – | – | – | – | – | – | – | – | – | – | – | – | – | – | – | – | – | – | – | – | – | – | – | – | – | – | – | – | – | – | – | 275 | –
2024-09-16 | 9 | 9 | SR Spawning | 16 | – | – | – |  | Yes | – | – | – | – | – | – | – | – | – | – | – | – | – | – | 350 | 0 | 140 | 190 | 96 | 0 | – | – | actuals | – | – | – | 96 | – | actuals | – | – |  | – | – | – | – | – | – | – | – | – | – | – | – | – | – | – | – | – | – | – | – | – | – | – | – | – | – | – | – | – | – | – | – | – | – | – | – | 275 | –
2024-09-17 | 9 | 9 | SR Spawning | 17 | – | – | – |  | Yes | – | – | – | – | – | – | – | – | – | – | – | – | – | – | 350 | 0 | 140 | 190 | 96 | 0 | – | – | actuals | – | – | – | 96 | – | actuals | – | – |  | – | – | – | – | – | – | – | – | – | – | – | – | – | – | – | – | – | – | – | – | – | – | – | – | – | – | – | – | – | – | – | – | – | – | – | – | 275 | –
2024-09-18 | 9 | 9 | SR Spawning | 18 | – | – | – |  | Yes | – | – | – | – | – | – | – | – | – | – | – | – | – | – | 350 | 0 | 140 | 190 | 96 | 0 | – | – | actuals | – | – | – | 96 | – | actuals | – | – |  | – | – | – | – | – | – | – | – | – | – | – | – | – | – | – | – | – | – | – | – | – | – | – | – | – | – | – | – | – | – | – | – | – | – | – | – | 275 | –
2024-09-19 | 9 | 9 | SR Spawning | 19 | – | – | – |  | Yes | – | – | – | – | – | – | – | – | – | – | – | – | – | – | 350 | 0 | 140 | 190 | 96 | 0 | – | – | actuals | – | – | – | 96 | – | actuals | – | – |  | – | – | – | – | – | – | – | – | – | – | – | – | – | – | – | – | – | – | – | – | – | – | – | – | – | – | – | – | – | – | – | – | – | – | – | – | 275 | –
2024-09-20 | 9 | 9 | SR Spawning | 20 | – | – | – |  | Yes | – | – | – | – | – | – | – | – | – | – | – | – | – | – | 350 | 0 | 140 | 190 | 96 | 0 | – | – | actuals | – | – | – | 96 | – | actuals | – | – |  | – | – | – | – | – | – | – | – | – | – | – | – | – | – | – | – | – | – | – | – | – | – | – | – | – | – | – | – | – | – | – | – | – | – | – | – | 275 | –
2024-09-21 | 9 | 9 | SR Spawning | 21 | – | – | – |  | Yes | – | – | – | – | – | – | – | – | – | – | – | – | – | – | 350 | 0 | 140 | 190 | 96 | 0 | – | – | actuals | – | – | – | 96 | – | actuals | – | – |  | – | – | – | – | – | – | – | – | – | – | – | – | – | – | – | – | – | – | – | – | – | – | – | – | – | – | – | – | – | – | – | – | – | – | – | – | 275 | –
2024-09-22 | 9 | 9 | SR Spawning | 22 | – | – | – |  | Yes | – | – | – | – | – | – | – | – | – | – | – | – | – | – | 350 | 0 | 140 | 190 | 96 | 0 | – | – | actuals | – | – | – | 96 | – | actuals | – | – |  | – | – | – | – | – | – | – | – | – | – | – | – | – | – | – | – | – | – | – | – | – | – | – | – | – | – | – | – | – | – | – | – | – | – | – | – | 275 | –
2024-09-23 | 9 | 9 | SR Spawning | 23 | – | – | – |  | Yes | – | – | – | – | – | – | – | – | – | – | – | – | – | – | 350 | 0 | 140 | 190 | 96 | 0 | – | – | actuals | – | – | – | 96 | – | actuals | – | – |  | – | – | – | – | – | – | – | – | – | – | – | – | – | – | – | – | – | – | – | – | – | – | – | – | – | – | – | – | – | – | – | – | – | – | – | – | 275 | –
2024-09-24 | 9 | 9 | SR Spawning | 24 | – | – | – |  | Yes | – | – | – | – | – | – | – | – | – | – | – | – | – | – | 350 | 0 | 140 | 190 | 96 | 0 | – | – | actuals | – | – | – | 96 | – | actuals | – | – |  | – | – | – | – | – | – | – | – | – | – | – | – | – | – | – | – | – | – | – | – | – | – | – | – | – | – | – | – | – | – | – | – | – | – | – | – | 275 | –
2024-09-25 | 9 | 9 | SR Spawning | 25 | – | – | – |  | Yes | – | – | – | – | – | – | – | – | – | – | – | – | – | – | 350 | 0 | 140 | 190 | 96 | 0 | – | – | actuals | – | – | – | 96 | – | actuals | – | – |  | – | – | – | – | – | – | – | – | – | – | – | – | – | – | – | – | – | – | – | – | – | – | – | – | – | – | – | – | – | – | – | – | – | – | – | – | 275 | –
2024-09-26 | 9 | 9 | SR Spawning | 26 | – | – | – |  | Yes | – | – | – | – | – | – | – | – | – | – | – | – | – | – | 350 | 0 | 140 | 190 | 96 | 0 | – | – | actuals | – | – | – | 96 | – | actuals | – | – |  | – | – | – | – | – | – | – | – | – | – | – | – | – | – | – | – | – | – | – | – | – | – | – | – | – | – | – | – | – | – | – | – | – | – | – | – | 275 | –
2024-09-27 | 9 | 9 | SR Spawning | 27 | – | – | – |  | Yes | – | – | – | – | – | – | – | – | – | – | – | – | – | – | 350 | 0 | 140 | 190 | 96 | 0 | – | – | actuals | – | – | – | 96 | – | actuals | – | – |  | – | – | – | – | – | – | – | – | – | – | – | – | – | – | – | – | – | – | – | – | – | – | – | – | – | – | – | – | – | – | – | – | – | – | – | – | 275 | –
2024-09-28 | 9 | 9 | SR Spawning | 28 | – | – | – |  | Yes | – | – | – | – | – | – | – | – | – | – | – | – | – | – | 350 | 0 | 140 | 190 | 96 | 0 | – | – | actuals | – | – | – | 96 | – | actuals | – | – |  | – | – | – | – | – | – | – | – | – | – | – | – | – | – | – | – | – | – | – | – | – | – | – | – | – | – | – | – | – | – | – | – | – | – | – | – | 275 | –
2024-09-29 | 9 | 9 | SR Spawning | 29 | – | – | – |  | Yes | – | – | – | – | – | – | – | – | – | – | – | – | – | – | 350 | 0 | 140 | 190 | 96 | 0 | – | – | actuals | – | – | – | 96 | – | actuals | – | – |  | – | – | – | – | – | – | – | – | – | – | – | – | – | – | – | – | – | – | – | – | – | – | – | – | – | – | – | – | – | – | – | – | – | – | – | – | 275 | –
2024-09-30 | 9 | 9 | SR Spawning | 30 | – | – | – |  | Yes | – | – | – | – | – | – | – | – | – | – | – | – | – | – | 350 | 0 | 140 | 190 | 96 | 0 | – | – | actuals | – | – | – | 96 | – | actuals | – | – |  | – | – | – | – | – | – | – | – | – | – | – | – | – | – | – | – | – | – | – | – | – | – | – | – | – | – | – | – | – | – | – | – | – | – | – | – | 275 | –
2024-10-01 | 10 | 10a | SR Incubation | 1 | – | – | – |  | Yes | – | – | – | – | – | – | – | – | – | – | – | – | – | – | 350 | 0 | 190 | 200 | 96 | 0 | – | – | actuals | – | – | – | 96 | – | actuals | – | – |  | – | – | – | – | – | – | – | – | – | – | – | – | – | – | – | – | – | – | – | – | – | – | – | – | – | – | – | – | – | – | – | – | – | – | – | – | 300 | –
2024-10-02 | 10 | 10a | SR Incubation | 2 | – | – | – |  | Yes | – | – | – | – | – | – | – | – | – | – | – | – | – | – | 350 | 0 | 190 | 200 | 101 | 0 | – | – | actuals | – | – | – | 101 | – | actuals | – | – |  | – | – | – | – | – | – | – | – | – | – | – | – | – | – | – | – | – | – | – | – | – | – | – | – | – | – | – | – | – | – | – | – | – | – | – | – | 300 | –
2024-10-03 | 10 | 10a | SR Incubation | 3 | – | – | – |  | Yes | – | – | – | – | – | – | – | – | – | – | – | – | – | – | 350 | 0 | 190 | 200 | 101 | 0 | – | – | actuals | – | – | – | 101 | – | actuals | – | – |  | – | – | – | – | – | – | – | – | – | – | – | – | – | – | – | – | – | – | – | – | – | – | – | – | – | – | – | – | – | – | – | – | – | – | – | – | 300 | –
2024-10-04 | 10 | 10a | SR Incubation | 4 | – | – | – |  | Yes | – | – | – | – | – | – | – | – | – | – | – | – | – | – | 350 | 0 | 190 | 200 | 101 | 0 | – | – | actuals | – | – | – | 101 | – | actuals | – | – |  | – | – | – | – | – | – | – | – | – | – | – | – | – | – | – | – | – | – | – | – | – | – | – | – | – | – | – | – | – | – | – | – | – | – | – | – | 300 | –
2024-10-05 | 10 | 10a | SR Incubation | 5 | – | – | – |  | Yes | – | – | – | – | – | – | – | – | – | – | – | – | – | – | 350 | 0 | 190 | 200 | 101 | 0 | – | – | actuals | – | – | – | 101 | – | actuals | – | – |  | – | – | – | – | – | – | – | – | – | – | – | – | – | – | – | – | – | – | – | – | – | – | – | – | – | – | – | – | – | – | – | – | – | – | – | – | 300 | –
2024-10-06 | 10 | 10a | SR Incubation | 6 | – | – | – |  | Yes | – | – | – | – | – | – | – | – | – | – | – | – | – | – | 350 | 0 | 190 | 200 | 101 | 0 | – | – | actuals | – | – | – | 101 | – | actuals | – | – |  | – | – | – | – | – | – | – | – | – | – | – | – | – | – | – | – | – | – | – | – | – | – | – | – | – | – | – | – | – | – | – | – | – | – | – | – | 300 | –
2024-10-07 | 10 | 10a | SR Incubation | 7 | – | – | – |  | Yes | – | – | – | – | – | – | – | – | – | – | – | – | – | – | 350 | 0 | 190 | 200 | 101 | 0 | – | – | actuals | – | – | – | 101 | – | actuals | – | – |  | – | – | – | – | – | – | – | – | – | – | – | – | – | – | – | – | – | – | – | – | – | – | – | – | – | – | – | – | – | – | – | – | – | – | – | – | 300 | –
2024-10-08 | 10 | 10a | SR Incubation | 8 | – | – | – |  | Yes | – | – | – | – | – | – | – | – | – | – | – | – | – | – | 350 | 0 | 190 | 200 | 101 | 0 | – | – | actuals | – | – | – | 101 | – | actuals | – | – |  | – | – | – | – | – | – | – | – | – | – | – | – | – | – | – | – | – | – | – | – | – | – | – | – | – | – | – | – | – | – | – | – | – | – | – | – | 300 | –
2024-10-09 | 10 | 10a | SR Incubation | 9 | – | – | – |  | Yes | – | – | – | – | – | – | – | – | – | – | – | – | – | – | 350 | 0 | 190 | 200 | 101 | 0 | – | – | actuals | – | – | – | 101 | – | actuals | – | – |  | – | – | – | – | – | – | – | – | – | – | – | – | – | – | – | – | – | – | – | – | – | – | – | – | – | – | – | – | – | – | – | – | – | – | – | – | 300 | –
2024-10-10 | 10 | 10a | SR Incubation | 10 | – | – | – |  | Yes | – | – | – | – | – | – | – | – | – | – | – | – | – | – | 350 | 0 | 190 | 200 | 101 | 0 | – | – | actuals | – | – | – | 101 | – | actuals | – | – |  | – | – | – | – | – | – | – | – | – | – | – | – | – | – | – | – | – | – | – | – | – | – | – | – | – | – | – | – | – | – | – | – | – | – | – | – | 300 | –
2024-10-11 | 10 | 10a | SR Incubation | 11 | – | – | – |  | Yes | – | – | – | – | – | – | – | – | – | – | – | – | – | – | 350 | 0 | 190 | 200 | 101 | 0 | – | – | actuals | – | – | – | 101 | – | actuals | – | – |  | – | – | – | – | – | – | – | – | – | – | – | – | – | – | – | – | – | – | – | – | – | – | – | – | – | – | – | – | – | – | – | – | – | – | – | – | 300 | –
2024-10-12 | 10 | 10a | SR Incubation | 12 | – | – | – |  | Yes | – | – | – | – | – | – | – | – | – | – | – | – | – | – | 350 | 0 | 190 | 200 | 101 | 0 | – | – | actuals | – | – | – | 101 | – | actuals | – | – |  | – | – | – | – | – | – | – | – | – | – | – | – | – | – | – | – | – | – | – | – | – | – | – | – | – | – | – | – | – | – | – | – | – | – | – | – | 300 | –
2024-10-13 | 10 | 10a | SR Incubation | 13 | – | – | – |  | Yes | – | – | – | – | – | – | – | – | – | – | – | – | – | – | 350 | 0 | 190 | 200 | 101 | 0 | – | – | actuals | – | – | – | 101 | – | actuals | – | – |  | – | – | – | – | – | – | – | – | – | – | – | – | – | – | – | – | – | – | – | – | – | – | – | – | – | – | – | – | – | – | – | – | – | – | – | – | 300 | –
2024-10-14 | 10 | 10a | SR Incubation | 14 | – | – | – |  | Yes | – | – | – | – | – | – | – | – | – | – | – | – | – | – | 350 | 0 | 190 | 200 | 101 | 0 | – | – | actuals | – | – | – | 101 | – | actuals | – | – |  | – | – | – | – | – | – | – | – | – | – | – | – | – | – | – | – | – | – | – | – | – | – | – | – | – | – | – | – | – | – | – | – | – | – | – | – | 300 | –
2024-10-15 | 10 | 10a | SR Incubation | 15 | – | – | – |  | Yes | – | – | – | – | – | – | – | – | – | – | – | – | – | – | 350 | 0 | 190 | 200 | 101 | 0 | – | – | actuals | – | – | – | 101 | – | actuals | – | – |  | – | – | – | – | – | – | – | – | – | – | – | – | – | – | – | – | – | – | – | – | – | – | – | – | – | – | – | – | – | – | – | – | – | – | – | – | 300 | –
2024-10-16 | 10 | 10b | SR Incubation | 16 | – | – | – |  | Yes | – | – | – | – | – | – | – | – | – | – | – | – | – | – | 350 | 0 | 190 | 200 | 101 | 0 | – | – | actuals | – | – | – | 101 | – | actuals | – | – |  | – | – | – | – | – | – | – | – | – | – | – | – | – | – | – | – | – | – | – | – | – | – | – | – | – | – | – | – | – | – | – | – | – | – | – | – | 300 | –
2024-10-17 | 10 | 10b | SR Incubation | 17 | – | – | – |  | Yes | – | – | – | – | – | – | – | – | – | – | – | – | – | – | 350 | 0 | 190 | 200 | 101 | 0 | – | – | actuals | – | – | – | 101 | – | actuals | – | – |  | – | – | – | – | – | – | – | – | – | – | – | – | – | – | – | – | – | – | – | – | – | – | – | – | – | – | – | – | – | – | – | – | – | – | – | – | 300 | –
2024-10-18 | 10 | 10b | SR Incubation | 18 | – | – | – |  | Yes | – | – | – | – | – | – | – | – | – | – | – | – | – | – | 350 | 0 | 190 | 200 | 101 | 0 | – | – | actuals | – | – | – | 101 | – | actuals | – | – |  | – | – | – | – | – | – | – | – | – | – | – | – | – | – | – | – | – | – | – | – | – | – | – | – | – | – | – | – | – | – | – | – | – | – | – | – | 300 | –
2024-10-19 | 10 | 10b | SR Incubation | 19 | – | – | – |  | Yes | – | – | – | – | – | – | – | – | – | – | – | – | – | – | 350 | 0 | 190 | 200 | 101 | 0 | – | – | actuals | – | – | – | 101 | – | actuals | – | – |  | – | – | – | – | – | – | – | – | – | – | – | – | – | – | – | – | – | – | – | – | – | – | – | – | – | – | – | – | – | – | – | – | – | – | – | – | 300 | –
2024-10-20 | 10 | 10b | SR Incubation | 20 | – | – | – |  | Yes | – | – | – | – | – | – | – | – | – | – | – | – | – | – | 350 | 0 | 190 | 200 | 101 | 0 | – | – | actuals | – | – | – | 101 | – | actuals | – | – |  | – | – | – | – | – | – | – | – | – | – | – | – | – | – | – | – | – | – | – | – | – | – | – | – | – | – | – | – | – | – | – | – | – | – | – | – | 300 | –
2024-10-21 | 10 | 10b | SR Incubation | 21 | – | – | – |  | Yes | – | – | – | – | – | – | – | – | – | – | – | – | – | – | 350 | 0 | 190 | 200 | 101 | 0 | – | – | actuals | – | – | – | 101 | – | actuals | – | – |  | – | – | – | – | – | – | – | – | – | – | – | – | – | – | – | – | – | – | – | – | – | – | – | – | – | – | – | – | – | – | – | – | – | – | – | – | 300 | –
2024-10-22 | 10 | 10b | SR Incubation | 22 | – | – | – |  | Yes | – | – | – | – | – | – | – | – | – | – | – | – | – | – | 350 | 0 | 190 | 200 | 101 | 0 | – | – | actuals | – | – | – | 101 | – | actuals | – | – |  | – | – | – | – | – | – | – | – | – | – | – | – | – | – | – | – | – | – | – | – | – | – | – | – | – | – | – | – | – | – | – | – | – | – | – | – | 300 | –
2024-10-23 | 10 | 10b | SR Incubation | 23 | – | – | – |  | Yes | – | – | – | – | – | – | – | – | – | – | – | – | – | – | 350 | 0 | 190 | 200 | 101 | 0 | – | – | actuals | – | – | – | 101 | – | actuals | – | – |  | – | – | – | – | – | – | – | – | – | – | – | – | – | – | – | – | – | – | – | – | – | – | – | – | – | – | – | – | – | – | – | – | – | – | – | – | 300 | –
2024-10-24 | 10 | 10b | SR Incubation | 24 | – | – | – |  | Yes | – | – | – | – | – | – | – | – | – | – | – | – | – | – | 350 | 0 | 190 | 200 | 101 | 0 | – | – | actuals | – | – | – | 101 | – | actuals | – | – |  | – | – | – | – | – | – | – | – | – | – | – | – | – | – | – | – | – | – | – | – | – | – | – | – | – | – | – | – | – | – | – | – | – | – | – | – | 300 | –
2024-10-25 | 10 | 10b | SR Incubation | 25 | – | – | – |  | Yes | – | – | – | – | – | – | – | – | – | – | – | – | – | – | 350 | 0 | 190 | 200 | 101 | 0 | – | – | actuals | – | – | – | 101 | – | actuals | – | – |  | – | – | – | – | – | – | – | – | – | – | – | – | – | – | – | – | – | – | – | – | – | – | – | – | – | – | – | – | – | – | – | – | – | – | – | – | 300 | –
2024-10-26 | 10 | 10b | SR Incubation | 26 | – | – | – |  | Yes | – | – | – | – | – | – | – | – | – | – | – | – | – | – | 350 | 0 | 190 | 200 | 101 | 0 | – | – | actuals | – | – | – | 101 | – | actuals | – | – |  | – | – | – | – | – | – | – | – | – | – | – | – | – | – | – | – | – | – | – | – | – | – | – | – | – | – | – | – | – | – | – | – | – | – | – | – | 300 | –
2024-10-27 | 10 | 10b | SR Incubation | 27 | – | – | – |  | Yes | – | – | – | – | – | – | – | – | – | – | – | – | – | – | 350 | 0 | 190 | 200 | 101 | 0 | – | – | actuals | – | – | – | 101 | – | actuals | – | – |  | – | – | – | – | – | – | – | – | – | – | – | – | – | – | – | – | – | – | – | – | – | – | – | – | – | – | – | – | – | – | – | – | – | – | – | – | 300 | –
2024-10-28 | 10 | 10b | SR Incubation | 28 | – | – | – |  | Yes | – | – | – | – | – | – | – | – | – | – | – | – | – | – | 350 | 0 | 190 | 200 | 101 | 0 | – | – | actuals | – | – | – | 101 | – | actuals | – | – |  | – | – | – | – | – | – | – | – | – | – | – | – | – | – | – | – | – | – | – | – | – | – | – | – | – | – | – | – | – | – | – | – | – | – | – | – | 300 | –
2024-10-29 | 10 | 10b | SR Incubation | 29 | – | – | – |  | Yes | – | – | – | – | – | – | – | – | – | – | – | – | – | – | 350 | 0 | 190 | 200 | 101 | 0 | – | – | actuals | – | – | – | 101 | – | actuals | – | – |  | – | – | – | – | – | – | – | – | – | – | – | – | – | – | – | – | – | – | – | – | – | – | – | – | – | – | – | – | – | – | – | – | – | – | – | – | 300 | –
2024-10-30 | 10 | 10b | SR Incubation | 30 | – | – | – |  | Yes | – | – | – | – | – | – | – | – | – | – | – | – | – | – | 350 | 0 | 190 | 200 | 101 | 0 | – | – | actuals | – | – | – | 101 | – | actuals | – | – |  | – | – | – | – | – | – | – | – | – | – | – | – | – | – | – | – | – | – | – | – | – | – | – | – | – | – | – | – | – | – | – | – | – | – | – | – | 300 | –
2024-10-31 | 10 | 10b | SR Incubation | 31 | – | – | – |  | Yes | – | – | – | – | – | – | – | – | – | – | – | – | – | – | 350 | 0 | 190 | 200 | 101 | 0 | – | – | actuals | – | – | – | 101 | – | actuals | – | – |  | – | – | – | – | – | – | – | – | – | – | – | – | – | – | – | – | – | – | – | – | – | – | – | – | – | – | – | – | – | – | – | – | – | – | – | – | 300 | –
2024-11-01 | 11 | 11a | FR Attraction | 1 | – | – | – |  | Yes | – | – | – | – | – | – | – | – | – | – | – | – | – | – | 700 | 0 | 570 | 230 | 101 | 0 | – | – | actuals | – | – | – | 101 | – | actuals | – | – |  | – | – | – | – | – | – | – | – | – | – | – | – | – | – | – | – | – | – | – | – | – | – | – | – | – | – | – | – | – | – | – | – | – | – | – | – | 400 | –
2024-11-02 | 11 | 11a | FR Attraction | 2 | – | – | – |  | Yes | – | – | – | – | – | – | – | – | – | – | – | – | – | – | 700 | 0 | 570 | 230 | 131 | 0 | – | – | actuals | – | – | – | 131 | – | actuals | – | – |  | – | – | – | – | – | – | – | – | – | – | – | – | – | – | – | – | – | – | – | – | – | – | – | – | – | – | – | – | – | – | – | – | – | – | – | – | 400 | –
2024-11-03 | 11 | 11a | FR Attraction | 3 | – | – | – |  | Yes | – | – | – | – | – | – | – | – | – | – | – | – | – | – | 700 | 0 | 570 | 230 | 131 | 0 | – | – | actuals | – | – | – | 131 | – | actuals | – | – |  | – | – | – | – | – | – | – | – | – | – | – | – | – | – | – | – | – | – | – | – | – | – | – | – | – | – | – | – | – | – | – | – | – | – | – | – | 400 | –
2024-11-04 | 11 | 11a | FR Attraction | 4 | – | – | – |  | Yes | – | – | – | – | – | – | – | – | – | – | – | – | – | – | 700 | 0 | 570 | 230 | 131 | 0 | – | – | actuals | – | – | – | 131 | – | actuals | – | – |  | – | – | – | – | – | – | – | – | – | – | – | – | – | – | – | – | – | – | – | – | – | – | – | – | – | – | – | – | – | – | – | – | – | – | – | – | 400 | –
2024-11-05 | 11 | 11a | FR Attraction | 5 | – | – | – |  | Yes | – | – | – | – | – | – | – | – | – | – | – | – | – | – | 700 | 0 | 570 | 230 | 131 | 0 | – | – | actuals | – | – | – | 131 | – | actuals | – | – |  | – | – | – | – | – | – | – | – | – | – | – | – | – | – | – | – | – | – | – | – | – | – | – | – | – | – | – | – | – | – | – | – | – | – | – | – | 400 | –
2024-11-06 | 11 | 11a | FR Attraction | 6 | – | – | – |  | Yes | – | – | – | – | – | – | – | – | – | – | – | – | – | – | 700 | 0 | 570 | 230 | 131 | 0 | – | – | actuals | – | – | – | 131 | – | actuals | – | – |  | – | – | – | – | – | – | – | – | – | – | – | – | – | – | – | – | – | – | – | – | – | – | – | – | – | – | – | – | – | – | – | – | – | – | – | – | 400 | –
2024-11-07 | 11 | 11a | FR Attraction | 7 | – | – | – |  | Yes | – | – | – | – | – | – | – | – | – | – | – | – | – | – | 700 | 0 | 570 | 230 | 131 | 0 | – | – | actuals | – | – | – | 131 | – | actuals | – | – |  | – | – | – | – | – | – | – | – | – | – | – | – | – | – | – | – | – | – | – | – | – | – | – | – | – | – | – | – | – | – | – | – | – | – | – | – | 400 | –
2024-11-08 | 11 | 11a | FR Attraction | 8 | – | – | – |  | Yes | – | – | – | – | – | – | – | – | – | – | – | – | – | – | 700 | 0 | 570 | 230 | 131 | 0 | – | – | actuals | – | – | – | 131 | – | actuals | – | – |  | – | – | – | – | – | – | – | – | – | – | – | – | – | – | – | – | – | – | – | – | – | – | – | – | – | – | – | – | – | – | – | – | – | – | – | – | 400 | –
2024-11-09 | 11 | 11a | FR Attraction | 9 | – | – | – |  | Yes | – | – | – | – | – | – | – | – | – | – | – | – | – | – | 700 | 0 | 570 | 230 | 131 | 0 | – | – | actuals | – | – | – | 131 | – | actuals | – | – |  | – | – | – | – | – | – | – | – | – | – | – | – | – | – | – | – | – | – | – | – | – | – | – | – | – | – | – | – | – | – | – | – | – | – | – | – | 400 | –
2024-11-10 | 11 | 11a | FR Attraction | 10 | – | – | – |  | Yes | – | – | – | – | – | – | – | – | – | – | – | – | – | – | 700 | 0 | 570 | 230 | 131 | 0 | – | – | actuals | – | – | – | 131 | – | actuals | – | – |  | – | – | – | – | – | – | – | – | – | – | – | – | – | – | – | – | – | – | – | – | – | – | – | – | – | – | – | – | – | – | – | – | – | – | – | – | 400 | –
2024-11-11 | 11 | 11a | FR Spawning | 11 | – | – | – |  | Yes | – | – | – | – | – | – | – | – | – | – | – | – | – | – | 350 | 0 | 230 | 230 | 131 | 0 | – | – | actuals | – | – | – | 131 | – | actuals | – | – |  | – | – | – | – | – | – | – | – | – | – | – | – | – | – | – | – | – | – | – | – | – | – | – | – | – | – | – | – | – | – | – | – | – | – | – | – | 400 | –
2024-11-12 | 11 | 11a | FR Spawning | 12 | – | – | – |  | Yes | – | – | – | – | – | – | – | – | – | – | – | – | – | – | 350 | 0 | 230 | 230 | 131 | 0 | – | – | actuals | – | – | – | 131 | – | actuals | – | – |  | – | – | – | – | – | – | – | – | – | – | – | – | – | – | – | – | – | – | – | – | – | – | – | – | – | – | – | – | – | – | – | – | – | – | – | – | 400 | –
2024-11-13 | 11 | 11a | FR Spawning | 13 | – | – | – |  | Yes | – | – | – | – | – | – | – | – | – | – | – | – | – | – | 350 | 650 | 230 | 230 | 131 | 650 | – | – | actuals | – | – | – | 131 | – | actuals | – | – |  | – | – | – | – | – | – | – | – | – | – | – | – | – | – | – | – | – | – | – | – | – | – | – | – | – | – | – | – | – | – | – | – | – | – | – | – | 400 | –
2024-11-14 | 11 | 11a | FR Spawning | 14 | – | – | – |  | Yes | – | – | – | – | – | – | – | – | – | – | – | – | – | – | 350 | 650 | 230 | 230 | 131 | 650 | – | – | actuals | – | – | – | 131 | – | actuals | – | – |  | – | – | – | – | – | – | – | – | – | – | – | – | – | – | – | – | – | – | – | – | – | – | – | – | – | – | – | – | – | – | – | – | – | – | – | – | 400 | –
2024-11-15 | 11 | 11b | FR Spawning | 15 | – | – | – |  | Yes | – | – | – | – | – | – | – | – | – | – | – | – | – | – | 350 | 650 | 230 | 230 | 131 | 650 | – | – | actuals | – | – | – | 131 | – | actuals | – | – |  | – | – | – | – | – | – | – | – | – | – | – | – | – | – | – | – | – | – | – | – | – | – | – | – | – | – | – | – | – | – | – | – | – | – | – | – | 400 | –
2024-11-16 | 11 | 11b | FR Spawning | 16 | – | – | – |  | Yes | – | – | – | – | – | – | – | – | – | – | – | – | – | – | 350 | 650 | 230 | 300 | 131 | 650 | – | – | actuals | – | – | – | 131 | – | actuals | – | – |  | – | – | – | – | – | – | – | – | – | – | – | – | – | – | – | – | – | – | – | – | – | – | – | – | – | – | – | – | – | – | – | – | – | – | – | – | 400 | –
2024-11-17 | 11 | 11b | FR Spawning | 17 | – | – | – |  | Yes | – | – | – | – | – | – | – | – | – | – | – | – | – | – | 350 | 650 | 230 | 370 | 131 | 650 | – | – | actuals | – | – | – | 131 | – | actuals | – | – |  | – | – | – | – | – | – | – | – | – | – | – | – | – | – | – | – | – | – | – | – | – | – | – | – | – | – | – | – | – | – | – | – | – | – | – | – | 400 | –
2024-11-18 | 11 | 11b | FR Spawning | 18 | – | – | – |  | Yes | – | – | – | – | – | – | – | – | – | – | – | – | – | – | 350 | 650 | 230 | 450 | 209 | 650 | – | – | actuals | – | – | – | 209 | – | actuals | – | – |  | – | – | – | – | – | – | – | – | – | – | – | – | – | – | – | – | – | – | – | – | – | – | – | – | – | – | – | – | – | – | – | – | – | – | – | – | 400 | –
2024-11-19 | 11 | 11b | FR Spawning | 19 | – | – | – |  | Yes | – | – | – | – | – | – | – | – | – | – | – | – | – | – | 350 | 650 | 230 | 460 | 279 | 650 | – | – | actuals | – | – | – | 279 | – | actuals | – | – |  | – | – | – | – | – | – | – | – | – | – | – | – | – | – | – | – | – | – | – | – | – | – | – | – | – | – | – | – | – | – | – | – | – | – | – | – | 400 | –
2024-11-20 | 11 | 11b | FR Spawning | 20 | – | – | – |  | Yes | – | – | – | – | – | – | – | – | – | – | – | – | – | – | 350 | 650 | 230 | 470 | 359 | 650 | – | – | actuals | – | – | – | 359 | – | actuals | – | – |  | – | – | – | – | – | – | – | – | – | – | – | – | – | – | – | – | – | – | – | – | – | – | – | – | – | – | – | – | – | – | – | – | – | – | – | – | 400 | –
2024-11-21 | 11 | 11b | FR Spawning | 21 | – | – | – |  | Yes | – | – | – | – | – | – | – | – | – | – | – | – | – | – | 350 | 0 | 230 | 470 | 369 | 0 | – | – | actuals | – | – | – | 369 | – | actuals | – | – |  | – | – | – | – | – | – | – | – | – | – | – | – | – | – | – | – | – | – | – | – | – | – | – | – | – | – | – | – | – | – | – | – | – | – | – | – | 400 | –
2024-11-22 | 11 | 11b | FR Spawning | 22 | – | – | – |  | Yes | – | – | – | – | – | – | – | – | – | – | – | – | – | – | 350 | 0 | 230 | 470 | 379 | 0 | – | – | actuals | – | – | – | 379 | – | actuals | – | – |  | – | – | – | – | – | – | – | – | – | – | – | – | – | – | – | – | – | – | – | – | – | – | – | – | – | – | – | – | – | – | – | – | – | – | – | – | 400 | –
2024-11-23 | 11 | 11b | FR Spawning | 23 | – | – | – |  | Yes | – | – | – | – | – | – | – | – | – | – | – | – | – | – | 350 | 0 | 230 | 470 | 379 | 0 | – | – | actuals | – | – | – | 379 | – | actuals | – | – |  | – | – | – | – | – | – | – | – | – | – | – | – | – | – | – | – | – | – | – | – | – | – | – | – | – | – | – | – | – | – | – | – | – | – | – | – | 400 | –
2024-11-24 | 11 | 11b | FR Spawning | 24 | – | – | – |  | Yes | – | – | – | – | – | – | – | – | – | – | – | – | – | – | 350 | 0 | 230 | 370 | 379 | 0 | – | – | actuals | – | – | – | 379 | – | actuals | – | – |  | – | – | – | – | – | – | – | – | – | – | – | – | – | – | – | – | – | – | – | – | – | – | – | – | – | – | – | – | – | – | – | – | – | – | – | – | 400 | –
2024-11-25 | 11 | 11b | FR Spawning | 25 | – | – | – |  | Yes | – | – | – | – | – | – | – | – | – | – | – | – | – | – | 350 | 0 | 230 | 300 | 379 | 0 | – | – | actuals | – | – | – | 379 | – | actuals | – | – |  | – | – | – | – | – | – | – | – | – | – | – | – | – | – | – | – | – | – | – | – | – | – | – | – | – | – | – | – | – | – | – | – | – | – | – | – | 400 | –
2024-11-26 | 11 | 11b | FR Spawning | 26 | – | – | – |  | Yes | – | – | – | – | – | – | – | – | – | – | – | – | – | – | 350 | 0 | 230 | 230 | 279 | 0 | – | – | actuals | – | – | – | 279 | – | actuals | – | – |  | – | – | – | – | – | – | – | – | – | – | – | – | – | – | – | – | – | – | – | – | – | – | – | – | – | – | – | – | – | – | – | – | – | – | – | – | 400 | –
2024-11-27 | 11 | 11b | FR Spawning | 27 | – | – | – |  | Yes | – | – | – | – | – | – | – | – | – | – | – | – | – | – | 350 | 0 | 230 | 230 | 209 | 0 | – | – | actuals | – | – | – | 209 | – | actuals | – | – |  | – | – | – | – | – | – | – | – | – | – | – | – | – | – | – | – | – | – | – | – | – | – | – | – | – | – | – | – | – | – | – | – | – | – | – | – | 400 | –
2024-11-28 | 11 | 11b | FR Spawning | 28 | – | – | – |  | Yes | – | – | – | – | – | – | – | – | – | – | – | – | – | – | 350 | 0 | 230 | 230 | 139 | 0 | – | – | actuals | – | – | – | 139 | – | actuals | – | – |  | – | – | – | – | – | – | – | – | – | – | – | – | – | – | – | – | – | – | – | – | – | – | – | – | – | – | – | – | – | – | – | – | – | – | – | – | 400 | –
2024-11-29 | 11 | 11b | FR Spawning | 29 | – | – | – |  | Yes | – | – | – | – | – | – | – | – | – | – | – | – | – | – | 350 | 0 | 230 | 230 | 139 | 0 | – | – | actuals | – | – | – | 139 | – | actuals | – | – |  | – | – | – | – | – | – | – | – | – | – | – | – | – | – | – | – | – | – | – | – | – | – | – | – | – | – | – | – | – | – | – | – | – | – | – | – | 400 | –
2024-11-30 | 11 | 11b | FR Spawning | 30 | – | – | – |  | Yes | – | – | – | – | – | – | – | – | – | – | – | – | – | – | 350 | 0 | 230 | 230 | 139 | 0 | – | – | actuals | – | – | – | 139 | – | actuals | – | – |  | – | – | – | – | – | – | – | – | – | – | – | – | – | – | – | – | – | – | – | – | – | – | – | – | – | – | – | – | – | – | – | – | – | – | – | – | 400 | –
2024-12-01 | 12 | 12 | FR Spawning | 1 | – | – | – |  | Yes | – | – | – | – | – | – | – | – | – | – | – | – | – | – | 350 | 0 | 230 | 230 | 139 | 0 | – | – | actuals | – | – | – | 139 | – | actuals | – | – |  | – | – | – | – | – | – | – | – | – | – | – | – | – | – | – | – | – | – | – | – | – | – | – | – | – | – | – | – | – | – | – | – | – | – | – | – | 400 | –
2024-12-02 | 12 | 12 | FR Spawning | 2 | – | – | – |  | Yes | – | – | – | – | – | – | – | – | – | – | – | – | – | – | 350 | 0 | 230 | 230 | 139 | 0 | – | – | actuals | – | – | – | 139 | – | actuals | – | – |  | – | – | – | – | – | – | – | – | – | – | – | – | – | – | – | – | – | – | – | – | – | – | – | – | – | – | – | – | – | – | – | – | – | – | – | – | 400 | –
2024-12-03 | 12 | 12 | FR Spawning | 3 | – | – | – |  | Yes | – | – | – | – | – | – | – | – | – | – | – | – | – | – | 350 | 0 | 230 | 230 | 139 | 0 | – | – | actuals | – | – | – | 139 | – | actuals | – | – |  | – | – | – | – | – | – | – | – | – | – | – | – | – | – | – | – | – | – | – | – | – | – | – | – | – | – | – | – | – | – | – | – | – | – | – | – | 400 | –
2024-12-04 | 12 | 12 | FR Spawning | 4 | – | – | – |  | Yes | – | – | – | – | – | – | – | – | – | – | – | – | – | – | 350 | 0 | 230 | 230 | 139 | 0 | – | – | actuals | – | – | – | 139 | – | actuals | – | – |  | – | – | – | – | – | – | – | – | – | – | – | – | – | – | – | – | – | – | – | – | – | – | – | – | – | – | – | – | – | – | – | – | – | – | – | – | 400 | –
2024-12-05 | 12 | 12 | FR Spawning | 5 | – | – | – |  | Yes | – | – | – | – | – | – | – | – | – | – | – | – | – | – | 350 | 0 | 230 | 230 | 139 | 0 | – | – | actuals | – | – | – | 139 | – | actuals | – | – |  | – | – | – | – | – | – | – | – | – | – | – | – | – | – | – | – | – | – | – | – | – | – | – | – | – | – | – | – | – | – | – | – | – | – | – | – | 400 | –
2024-12-06 | 12 | 12 | FR Spawning | 6 | – | – | – |  | Yes | – | – | – | – | – | – | – | – | – | – | – | – | – | – | 350 | 0 | 230 | 230 | 139 | 0 | – | – | actuals | – | – | – | 139 | – | actuals | – | – |  | – | – | – | – | – | – | – | – | – | – | – | – | – | – | – | – | – | – | – | – | – | – | – | – | – | – | – | – | – | – | – | – | – | – | – | – | 400 | –
2024-12-07 | 12 | 12 | FR Spawning | 7 | – | – | – |  | Yes | – | – | – | – | – | – | – | – | – | – | – | – | – | – | 350 | 0 | 230 | 230 | 139 | 0 | – | – | actuals | – | – | – | 139 | – | actuals | – | – |  | – | – | – | – | – | – | – | – | – | – | – | – | – | – | – | – | – | – | – | – | – | – | – | – | – | – | – | – | – | – | – | – | – | – | – | – | 400 | –
2024-12-08 | 12 | 12 | FR Spawning | 8 | – | – | – |  | Yes | – | – | – | – | – | – | – | – | – | – | – | – | – | – | 350 | 0 | 230 | 230 | 139 | 0 | – | – | actuals | – | – | – | 139 | – | actuals | – | – |  | – | – | – | – | – | – | – | – | – | – | – | – | – | – | – | – | – | – | – | – | – | – | – | – | – | – | – | – | – | – | – | – | – | – | – | – | 400 | –
2024-12-09 | 12 | 12 | FR Spawning | 9 | – | – | – |  | Yes | – | – | – | – | – | – | – | – | – | – | – | – | – | – | 350 | 0 | 230 | 230 | 139 | 0 | – | – | actuals | – | – | – | 139 | – | actuals | – | – |  | – | – | – | – | – | – | – | – | – | – | – | – | – | – | – | – | – | – | – | – | – | – | – | – | – | – | – | – | – | – | – | – | – | – | – | – | 400 | –
2024-12-10 | 12 | 12 | FR Spawning | 10 | – | – | – |  | Yes | – | – | – | – | – | – | – | – | – | – | – | – | – | – | 350 | 0 | 230 | 230 | 139 | 0 | – | – | actuals | – | – | – | 139 | – | actuals | – | – |  | – | – | – | – | – | – | – | – | – | – | – | – | – | – | – | – | – | – | – | – | – | – | – | – | – | – | – | – | – | – | – | – | – | – | – | – | 400 | –
2024-12-11 | 12 | 12 | FR Spawning | 11 | – | – | – |  | Yes | – | – | – | – | – | – | – | – | – | – | – | – | – | – | 350 | 0 | 230 | 230 | 139 | 0 | – | – | actuals | – | – | – | 139 | – | actuals | – | – |  | – | – | – | – | – | – | – | – | – | – | – | – | – | – | – | – | – | – | – | – | – | – | – | – | – | – | – | – | – | – | – | – | – | – | – | – | 400 | –
2024-12-12 | 12 | 12 | FR Spawning | 12 | – | – | – |  | Yes | – | – | – | – | – | – | – | – | – | – | – | – | – | – | 350 | 0 | 230 | 230 | 139 | 0 | – | – | actuals | – | – | – | 139 | – | actuals | – | – |  | – | – | – | – | – | – | – | – | – | – | – | – | – | – | – | – | – | – | – | – | – | – | – | – | – | – | – | – | – | – | – | – | – | – | – | – | 400 | –
2024-12-13 | 12 | 12 | FR Spawning | 13 | – | – | – |  | Yes | – | – | – | – | – | – | – | – | – | – | – | – | – | – | 350 | 650 | 230 | 230 | 139 | 650 | – | – | actuals | – | – | – | 139 | – | actuals | – | – |  | – | – | – | – | – | – | – | – | – | – | – | – | – | – | – | – | – | – | – | – | – | – | – | – | – | – | – | – | – | – | – | – | – | – | – | – | 400 | –
2024-12-14 | 12 | 12 | FR Spawning | 14 | – | – | – |  | Yes | – | – | – | – | – | – | – | – | – | – | – | – | – | – | 350 | 650 | 230 | 230 | 139 | 650 | – | – | actuals | – | – | – | 139 | – | actuals | – | – |  | – | – | – | – | – | – | – | – | – | – | – | – | – | – | – | – | – | – | – | – | – | – | – | – | – | – | – | – | – | – | – | – | – | – | – | – | 400 | –
2024-12-15 | 12 | 12 | FR Spawning | 15 | – | – | – |  | Yes | – | – | – | – | – | – | – | – | – | – | – | – | – | – | 350 | 650 | 230 | 230 | 139 | 650 | – | – | actuals | – | – | – | 139 | – | actuals | – | – |  | – | – | – | – | – | – | – | – | – | – | – | – | – | – | – | – | – | – | – | – | – | – | – | – | – | – | – | – | – | – | – | – | – | – | – | – | 400 | –
2024-12-16 | 12 | 12 | FR Spawning | 16 | – | – | – |  | Yes | – | – | – | – | – | – | – | – | – | – | – | – | – | – | 350 | 650 | 230 | 300 | 139 | 650 | – | – | actuals | – | – | – | 139 | – | actuals | – | – |  | – | – | – | – | – | – | – | – | – | – | – | – | – | – | – | – | – | – | – | – | – | – | – | – | – | – | – | – | – | – | – | – | – | – | – | – | 400 | –
2024-12-17 | 12 | 12 | FR Spawning | 17 | – | – | – |  | Yes | – | – | – | – | – | – | – | – | – | – | – | – | – | – | 350 | 650 | 230 | 370 | 139 | 650 | – | – | actuals | – | – | – | 139 | – | actuals | – | – |  | – | – | – | – | – | – | – | – | – | – | – | – | – | – | – | – | – | – | – | – | – | – | – | – | – | – | – | – | – | – | – | – | – | – | – | – | 400 | –
2024-12-18 | 12 | 12 | FR Spawning | 18 | – | – | – |  | Yes | – | – | – | – | – | – | – | – | – | – | – | – | – | – | 350 | 650 | 230 | 450 | 209 | 650 | – | – | actuals | – | – | – | 209 | – | actuals | – | – |  | – | – | – | – | – | – | – | – | – | – | – | – | – | – | – | – | – | – | – | – | – | – | – | – | – | – | – | – | – | – | – | – | – | – | – | – | 400 | –
2024-12-19 | 12 | 12 | FR Spawning | 19 | – | – | – |  | Yes | – | – | – | – | – | – | – | – | – | – | – | – | – | – | 350 | 650 | 230 | 460 | 279 | 650 | – | – | actuals | – | – | – | 279 | – | actuals | – | – |  | – | – | – | – | – | – | – | – | – | – | – | – | – | – | – | – | – | – | – | – | – | – | – | – | – | – | – | – | – | – | – | – | – | – | – | – | 400 | –
2024-12-20 | 12 | 12 | FR Spawning | 20 | – | – | – |  | Yes | – | – | – | – | – | – | – | – | – | – | – | – | – | – | 350 | 650 | 230 | 470 | 359 | 650 | – | – | actuals | – | – | – | 359 | – | actuals | – | – |  | – | – | – | – | – | – | – | – | – | – | – | – | – | – | – | – | – | – | – | – | – | – | – | – | – | – | – | – | – | – | – | – | – | – | – | – | 400 | –
2024-12-21 | 12 | 12 | FR Spawning | 21 | – | – | – |  | Yes | – | – | – | – | – | – | – | – | – | – | – | – | – | – | 350 | 0 | 230 | 470 | 369 | 0 | – | – | actuals | – | – | – | 369 | – | actuals | – | – |  | – | – | – | – | – | – | – | – | – | – | – | – | – | – | – | – | – | – | – | – | – | – | – | – | – | – | – | – | – | – | – | – | – | – | – | – | 400 | –
2024-12-22 | 12 | 12 | FR Spawning | 22 | – | – | – |  | Yes | – | – | – | – | – | – | – | – | – | – | – | – | – | – | 350 | 0 | 230 | 470 | 379 | 0 | – | – | actuals | – | – | – | 379 | – | actuals | – | – |  | – | – | – | – | – | – | – | – | – | – | – | – | – | – | – | – | – | – | – | – | – | – | – | – | – | – | – | – | – | – | – | – | – | – | – | – | 400 | –
2024-12-23 | 12 | 12 | FR Spawning | 23 | – | – | – |  | Yes | – | – | – | – | – | – | – | – | – | – | – | – | – | – | 350 | 0 | 230 | 470 | 379 | 0 | – | – | actuals | – | – | – | 379 | – | actuals | – | – |  | – | – | – | – | – | – | – | – | – | – | – | – | – | – | – | – | – | – | – | – | – | – | – | – | – | – | – | – | – | – | – | – | – | – | – | – | 400 | –
2024-12-24 | 12 | 12 | FR Spawning | 24 | – | – | – |  | Yes | – | – | – | – | – | – | – | – | – | – | – | – | – | – | 350 | 0 | 230 | 370 | 379 | 0 | – | – | actuals | – | – | – | 379 | – | actuals | – | – |  | – | – | – | – | – | – | – | – | – | – | – | – | – | – | – | – | – | – | – | – | – | – | – | – | – | – | – | – | – | – | – | – | – | – | – | – | 400 | –
2024-12-25 | 12 | 12 | FR Spawning | 25 | – | – | – |  | Yes | – | – | – | – | – | – | – | – | – | – | – | – | – | – | 350 | 0 | 230 | 300 | 379 | 0 | – | – | actuals | – | – | – | 379 | – | actuals | – | – |  | – | – | – | – | – | – | – | – | – | – | – | – | – | – | – | – | – | – | – | – | – | – | – | – | – | – | – | – | – | – | – | – | – | – | – | – | 400 | –
2024-12-26 | 12 | 12 | FR Spawning | 26 | – | – | – |  | Yes | – | – | – | – | – | – | – | – | – | – | – | – | – | – | 350 | 0 | 230 | 230 | 279 | 0 | – | – | actuals | – | – | – | 279 | – | actuals | – | – |  | – | – | – | – | – | – | – | – | – | – | – | – | – | – | – | – | – | – | – | – | – | – | – | – | – | – | – | – | – | – | – | – | – | – | – | – | 400 | –
2024-12-27 | 12 | 12 | FR Spawning | 27 | – | – | – |  | Yes | – | – | – | – | – | – | – | – | – | – | – | – | – | – | 350 | 0 | 230 | 230 | 209 | 0 | – | – | actuals | – | – | – | 209 | – | actuals | – | – |  | – | – | – | – | – | – | – | – | – | – | – | – | – | – | – | – | – | – | – | – | – | – | – | – | – | – | – | – | – | – | – | – | – | – | – | – | 400 | –
2024-12-28 | 12 | 12 | FR Spawning | 28 | – | – | – |  | Yes | – | – | – | – | – | – | – | – | – | – | – | – | – | – | 350 | 0 | 230 | 230 | 139 | 0 | – | – | actuals | – | – | – | 139 | – | actuals | – | – |  | – | – | – | – | – | – | – | – | – | – | – | – | – | – | – | – | – | – | – | – | – | – | – | – | – | – | – | – | – | – | – | – | – | – | – | – | 400 | –
2024-12-29 | 12 | 12 | FR Spawning | 29 | – | – | – |  | Yes | – | – | – | – | – | – | – | – | – | – | – | – | – | – | 350 | 0 | 230 | 230 | 139 | 0 | – | – | actuals | – | – | – | 139 | – | actuals | – | – |  | – | – | – | – | – | – | – | – | – | – | – | – | – | – | – | – | – | – | – | – | – | – | – | – | – | – | – | – | – | – | – | – | – | – | – | – | 400 | –
2024-12-30 | 12 | 12 | FR Spawning | 30 | – | – | – |  | Yes | – | – | – | – | – | – | – | – | – | – | – | – | – | – | 350 | 0 | 230 | 230 | 139 | 0 | – | – | actuals | – | – | – | 139 | – | actuals | – | – |  | – | – | – | – | – | – | – | – | – | – | – | – | – | – | – | – | – | – | – | – | – | – | – | – | – | – | – | – | – | – | – | – | – | – | – | – | 400 | –
2024-12-31 | 12 | 12 | Winter Base | 31 | – | – | – |  | Yes | – | – | – | – | – | – | – | – | – | – | – | – | – | – | 350 | 0 | 230 | 230 | 139 | 0 | – | – | actuals | – | – | – | 139 | – | actuals | – | – |  | – | – | – | – | – | – | – | – | – | – | – | – | – | – | – | – | – | – | – | – | – | – | – | – | – | – | – | – | – | – | – | – | – | – | – | – | 400 | –
2025-01-01 | 13 | 13a | Winter Base | 1 | – | – | – |  | Yes | – | – | – | – | – | – | – | – | – | – | – | – | – | – | 350 | 0 | 250 | 250 | 139 | 0 | – | – | actuals | – | – | – | 139 | – | actuals | – | – |  | – | – | – | – | – | – | – | – | – | – | – | – | – | – | – | – | – | – | – | – | – | – | – | – | – | – | – | – | – | – | – | – | – | – | – | – | 500 | –
2025-01-02 | 13 | 13a | Winter Base | 2 | – | – | – |  | Yes | – | – | – | – | – | – | – | – | – | – | – | – | – | – | 350 | 0 | 250 | 250 | 139 | 0 | – | – | actuals | – | – | – | 139 | – | actuals | – | – |  | – | – | – | – | – | – | – | – | – | – | – | – | – | – | – | – | – | – | – | – | – | – | – | – | – | – | – | – | – | – | – | – | – | – | – | – | 500 | –
2025-01-03 | 13 | 13a | Winter Base | 3 | – | – | – |  | Yes | – | – | – | – | – | – | – | – | – | – | – | – | – | – | 350 | 0 | 250 | 250 | 159 | 0 | – | – | actuals | – | – | – | 159 | – | actuals | – | – |  | – | – | – | – | – | – | – | – | – | – | – | – | – | – | – | – | – | – | – | – | – | – | – | – | – | – | – | – | – | – | – | – | – | – | – | – | 500 | –
2025-01-04 | 13 | 13a | Winter Base | 4 | – | – | – |  | Yes | – | – | – | – | – | – | – | – | – | – | – | – | – | – | 350 | 0 | 250 | 250 | 159 | 0 | – | – | actuals | – | – | – | 159 | – | actuals | – | – |  | – | – | – | – | – | – | – | – | – | – | – | – | – | – | – | – | – | – | – | – | – | – | – | – | – | – | – | – | – | – | – | – | – | – | – | – | 500 | –
2025-01-05 | 13 | 13a | Winter Base | 5 | – | – | – |  | Yes | – | – | – | – | – | – | – | – | – | – | – | – | – | – | 350 | 0 | 250 | 250 | 159 | 0 | – | – | actuals | – | – | – | 159 | – | actuals | – | – |  | – | – | – | – | – | – | – | – | – | – | – | – | – | – | – | – | – | – | – | – | – | – | – | – | – | – | – | – | – | – | – | – | – | – | – | – | 500 | –
2025-01-06 | 13 | 13a | Winter Base | 6 | – | – | – |  | Yes | – | – | – | – | – | – | – | – | – | – | – | – | – | – | 350 | 0 | 250 | 250 | 159 | 0 | – | – | actuals | – | – | – | 159 | – | actuals | – | – |  | – | – | – | – | – | – | – | – | – | – | – | – | – | – | – | – | – | – | – | – | – | – | – | – | – | – | – | – | – | – | – | – | – | – | – | – | 500 | –
2025-01-07 | 13 | 13a | Winter Base | 7 | – | – | – |  | Yes | – | – | – | – | – | – | – | – | – | – | – | – | – | – | 350 | 0 | 250 | 250 | 159 | 0 | – | – | actuals | – | – | – | 159 | – | actuals | – | – |  | – | – | – | – | – | – | – | – | – | – | – | – | – | – | – | – | – | – | – | – | – | – | – | – | – | – | – | – | – | – | – | – | – | – | – | – | 500 | –
2025-01-08 | 13 | 13a | Winter Base | 8 | – | – | – |  | Yes | – | – | – | – | – | – | – | – | – | – | – | – | – | – | 350 | 0 | 250 | 250 | 159 | 0 | – | – | actuals | – | – | – | 159 | – | actuals | – | – |  | – | – | – | – | – | – | – | – | – | – | – | – | – | – | – | – | – | – | – | – | – | – | – | – | – | – | – | – | – | – | – | – | – | – | – | – | 500 | –
2025-01-09 | 13 | 13a | Winter Base | 9 | – | – | – |  | Yes | – | – | – | – | – | – | – | – | – | – | – | – | – | – | 350 | 0 | 250 | 250 | 159 | 0 | – | – | actuals | – | – | – | 159 | – | actuals | – | – |  | – | – | – | – | – | – | – | – | – | – | – | – | – | – | – | – | – | – | – | – | – | – | – | – | – | – | – | – | – | – | – | – | – | – | – | – | 500 | –
2025-01-10 | 13 | 13a | Winter Base | 10 | – | – | – |  | Yes | – | – | – | – | – | – | – | – | – | – | – | – | – | – | 350 | 0 | 250 | 250 | 159 | 0 | – | – | actuals | – | – | – | 159 | – | actuals | – | – |  | – | – | – | – | – | – | – | – | – | – | – | – | – | – | – | – | – | – | – | – | – | – | – | – | – | – | – | – | – | – | – | – | – | – | – | – | 500 | –
2025-01-11 | 13 | 13a | Winter Base | 11 | – | – | – |  | Yes | – | – | – | – | – | – | – | – | – | – | – | – | – | – | 350 | 0 | 250 | 250 | 159 | 0 | – | – | actuals | – | – | – | 159 | – | actuals | – | – |  | – | – | – | – | – | – | – | – | – | – | – | – | – | – | – | – | – | – | – | – | – | – | – | – | – | – | – | – | – | – | – | – | – | – | – | – | 500 | –
2025-01-12 | 13 | 13a | Winter Base | 12 | – | – | – |  | Yes | – | – | – | – | – | – | – | – | – | – | – | – | – | – | 350 | 0 | 250 | 250 | 159 | 0 | – | – | actuals | – | – | – | 159 | – | actuals | – | – |  | – | – | – | – | – | – | – | – | – | – | – | – | – | – | – | – | – | – | – | – | – | – | – | – | – | – | – | – | – | – | – | – | – | – | – | – | 500 | –
2025-01-13 | 13 | 13a | Winter Base | 13 | – | – | – |  | Yes | – | – | – | – | – | – | – | – | – | – | – | – | – | – | 350 | 0 | 250 | 250 | 159 | 0 | – | – | actuals | – | – | – | 159 | – | actuals | – | – |  | – | – | – | – | – | – | – | – | – | – | – | – | – | – | – | – | – | – | – | – | – | – | – | – | – | – | – | – | – | – | – | – | – | – | – | – | 500 | –
2025-01-14 | 13 | 13a | Winter Base | 14 | – | – | – |  | Yes | – | – | – | – | – | – | – | – | – | – | – | – | – | – | 350 | 0 | 250 | 250 | 159 | 0 | – | – | actuals | – | – | – | 159 | – | actuals | – | – |  | – | – | – | – | – | – | – | – | – | – | – | – | – | – | – | – | – | – | – | – | – | – | – | – | – | – | – | – | – | – | – | – | – | – | – | – | 500 | –
2025-01-15 | 13 | 13b | Winter Base | 15 | – | – | – |  | Yes | – | – | – | – | – | – | – | – | – | – | – | – | – | – | 350 | 0 | 250 | 250 | 159 | 0 | – | – | actuals | – | – | – | 159 | – | actuals | – | – |  | – | – | – | – | – | – | – | – | – | – | – | – | – | – | – | – | – | – | – | – | – | – | – | – | – | – | – | – | – | – | – | – | – | – | – | – | 500 | –
2025-01-16 | 13 | 13b | Winter Base | 16 | – | – | – |  | Yes | – | – | – | – | – | – | – | – | – | – | – | – | – | – | 350 | 0 | 250 | 250 | 159 | 0 | – | – | actuals | – | – | – | 159 | – | actuals | – | – |  | – | – | – | – | – | – | – | – | – | – | – | – | – | – | – | – | – | – | – | – | – | – | – | – | – | – | – | – | – | – | – | – | – | – | – | – | 500 | –
2025-01-17 | 13 | 13b | Winter Base | 17 | – | – | – |  | Yes | – | – | – | – | – | – | – | – | – | – | – | – | – | – | 350 | 0 | 250 | 250 | 159 | 0 | – | – | actuals | – | – | – | 159 | – | actuals | – | – |  | – | – | – | – | – | – | – | – | – | – | – | – | – | – | – | – | – | – | – | – | – | – | – | – | – | – | – | – | – | – | – | – | – | – | – | – | 500 | –
2025-01-18 | 13 | 13b | Winter Base | 18 | – | – | – |  | Yes | – | – | – | – | – | – | – | – | – | – | – | – | – | – | 350 | 0 | 250 | 250 | 159 | 0 | – | – | actuals | – | – | – | 159 | – | actuals | – | – |  | – | – | – | – | – | – | – | – | – | – | – | – | – | – | – | – | – | – | – | – | – | – | – | – | – | – | – | – | – | – | – | – | – | – | – | – | 500 | –
2025-01-19 | 13 | 13b | Winter Base | 19 | – | – | – |  | Yes | – | – | – | – | – | – | – | – | – | – | – | – | – | – | 350 | 0 | 250 | 250 | 159 | 0 | – | – | actuals | – | – | – | 159 | – | actuals | – | – |  | – | – | – | – | – | – | – | – | – | – | – | – | – | – | – | – | – | – | – | – | – | – | – | – | – | – | – | – | – | – | – | – | – | – | – | – | 500 | –
2025-01-20 | 13 | 13b | Winter Base | 20 | – | – | – |  | Yes | – | – | – | – | – | – | – | – | – | – | – | – | – | – | 350 | 0 | 250 | 250 | 159 | 0 | – | – | actuals | – | – | – | 159 | – | actuals | – | – |  | – | – | – | – | – | – | – | – | – | – | – | – | – | – | – | – | – | – | – | – | – | – | – | – | – | – | – | – | – | – | – | – | – | – | – | – | 500 | –
2025-01-21 | 13 | 13b | Winter Base | 21 | – | – | – |  | Yes | – | – | – | – | – | – | – | – | – | – | – | – | – | – | 350 | 0 | 250 | 250 | 159 | 0 | – | – | actuals | – | – | – | 159 | – | actuals | – | – |  | – | – | – | – | – | – | – | – | – | – | – | – | – | – | – | – | – | – | – | – | – | – | – | – | – | – | – | – | – | – | – | – | – | – | – | – | 500 | –
2025-01-22 | 13 | 13b | Winter Base | 22 | – | – | – |  | Yes | – | – | – | – | – | – | – | – | – | – | – | – | – | – | 350 | 0 | 250 | 250 | 159 | 0 | – | – | actuals | – | – | – | 159 | – | actuals | – | – |  | – | – | – | – | – | – | – | – | – | – | – | – | – | – | – | – | – | – | – | – | – | – | – | – | – | – | – | – | – | – | – | – | – | – | – | – | 500 | –
2025-01-23 | 13 | 13b | Winter Base | 23 | – | – | – |  | Yes | – | – | – | – | – | – | – | – | – | – | – | – | – | – | 350 | 0 | 250 | 250 | 159 | 0 | – | – | actuals | – | – | – | 159 | – | actuals | – | – |  | – | – | – | – | – | – | – | – | – | – | – | – | – | – | – | – | – | – | – | – | – | – | – | – | – | – | – | – | – | – | – | – | – | – | – | – | 500 | –
2025-01-24 | 13 | 13b | Winter Base | 24 | – | – | – |  | Yes | – | – | – | – | – | – | – | – | – | – | – | – | – | – | 350 | 0 | 250 | 250 | 159 | 0 | – | – | actuals | – | – | – | 159 | – | actuals | – | – |  | – | – | – | – | – | – | – | – | – | – | – | – | – | – | – | – | – | – | – | – | – | – | – | – | – | – | – | – | – | – | – | – | – | – | – | – | 500 | –
2025-01-25 | 13 | 13b | Winter Base | 25 | – | – | – |  | Yes | – | – | – | – | – | – | – | – | – | – | – | – | – | – | 350 | 0 | 250 | 250 | 159 | 0 | – | – | actuals | – | – | – | 159 | – | actuals | – | – |  | – | – | – | – | – | – | – | – | – | – | – | – | – | – | – | – | – | – | – | – | – | – | – | – | – | – | – | – | – | – | – | – | – | – | – | – | 500 | –
2025-01-26 | 13 | 13b | Winter Base | 26 | – | – | – |  | Yes | – | – | – | – | – | – | – | – | – | – | – | – | – | – | 350 | 0 | 250 | 250 | 159 | 0 | – | – | actuals | – | – | – | 159 | – | actuals | – | – |  | – | – | – | – | – | – | – | – | – | – | – | – | – | – | – | – | – | – | – | – | – | – | – | – | – | – | – | – | – | – | – | – | – | – | – | – | 500 | –
2025-01-27 | 13 | 13b | Winter Base | 27 | – | – | – |  | Yes | – | – | – | – | – | – | – | – | – | – | – | – | – | – | 350 | 0 | 250 | 250 | 159 | 0 | – | – | actuals | – | – | – | 159 | – | actuals | – | – |  | – | – | – | – | – | – | – | – | – | – | – | – | – | – | – | – | – | – | – | – | – | – | – | – | – | – | – | – | – | – | – | – | – | – | – | – | 500 | –
2025-01-28 | 13 | 13b | Winter Base | 28 | – | – | – |  | Yes | – | – | – | – | – | – | – | – | – | – | – | – | – | – | 350 | 0 | 250 | 250 | 159 | 0 | – | – | actuals | – | – | – | 159 | – | actuals | – | – |  | – | – | – | – | – | – | – | – | – | – | – | – | – | – | – | – | – | – | – | – | – | – | – | – | – | – | – | – | – | – | – | – | – | – | – | – | 500 | –
2025-01-29 | 13 | 13b | Winter Base | 29 | – | – | – |  | Yes | – | – | – | – | – | – | – | – | – | – | – | – | – | – | 350 | 0 | 250 | 250 | 159 | 0 | – | – | actuals | – | – | – | 159 | – | actuals | – | – |  | – | – | – | – | – | – | – | – | – | – | – | – | – | – | – | – | – | – | – | – | – | – | – | – | – | – | – | – | – | – | – | – | – | – | – | – | 500 | –
2025-01-30 | 13 | 13b | Winter Base | 30 | – | – | – |  | Yes | – | – | – | – | – | – | – | – | – | – | – | – | – | – | 350 | 0 | 250 | 250 | 159 | 0 | – | – | actuals | – | – | – | 159 | – | actuals | – | – |  | – | – | – | – | – | – | – | – | – | – | – | – | – | – | – | – | – | – | – | – | – | – | – | – | – | – | – | – | – | – | – | – | – | – | – | – | 500 | –
2025-01-31 | 13 | 13a | Winter Base | 31 | – | – | – |  | Yes | – | – | – | – | – | – | – | – | – | – | – | – | – | – | 350 | 0 | 250 | 250 | 159 | 0 | – | – | actuals | – | – | – | 159 | – | actuals | – | – |  | – | – | – | – | – | – | – | – | – | – | – | – | – | – | – | – | – | – | – | – | – | – | – | – | – | – | – | – | – | – | – | – | – | – | – | – | 500 | –
2025-02-01 | 14 | 14 | Winter Base | 1 | – | – | – |  | Yes | – | – | – | – | – | – | – | – | – | – | – | – | – | – | 350 | 0 | 250 | 250 | 159 | 0 | – | – | actuals | – | – | – | 159 | – | actuals | – | – |  | – | – | – | – | – | – | – | – | – | – | – | – | – | – | – | – | – | – | – | – | – | – | – | – | – | – | – | – | – | – | – | – | – | – | – | – | 500 | –
2025-02-02 | 14 | 14 | Winter Base | 2 | – | – | – |  | Yes | – | – | – | – | – | – | – | – | – | – | – | – | – | – | 350 | 0 | 250 | 250 | 159 | 0 | – | – | actuals | – | – | – | 159 | – | actuals | – | – |  | – | – | – | – | – | – | – | – | – | – | – | – | – | – | – | – | – | – | – | – | – | – | – | – | – | – | – | – | – | – | – | – | – | – | – | – | 500 | –
2025-02-03 | 14 | 14 | Winter Base | 3 | – | – | – |  | Yes | – | – | – | – | – | – | – | – | – | – | – | – | – | – | 350 | 0 | 250 | 250 | 159 | 0 | – | – | actuals | – | – | – | 159 | – | actuals | – | – |  | – | – | – | – | – | – | – | – | – | – | – | – | – | – | – | – | – | – | – | – | – | – | – | – | – | – | – | – | – | – | – | – | – | – | – | – | 500 | –
2025-02-04 | 14 | 14 | Winter Base | 4 | – | – | – |  | Yes | – | – | – | – | – | – | – | – | – | – | – | – | – | – | 350 | 0 | 250 | 250 | 159 | 0 | – | – | actuals | – | – | – | 159 | – | actuals | – | – |  | – | – | – | – | – | – | – | – | – | – | – | – | – | – | – | – | – | – | – | – | – | – | – | – | – | – | – | – | – | – | – | – | – | – | – | – | 500 | –
2025-02-05 | 14 | 14 | Winter Base | 5 | – | – | – |  | Yes | – | – | – | – | – | – | – | – | – | – | – | – | – | – | 350 | 0 | 250 | 250 | 159 | 0 | – | – | actuals | – | – | – | 159 | – | actuals | – | – |  | – | – | – | – | – | – | – | – | – | – | – | – | – | – | – | – | – | – | – | – | – | – | – | – | – | – | – | – | – | – | – | – | – | – | – | – | 500 | –
2025-02-06 | 14 | 14 | Winter Base | 6 | – | – | – |  | Yes | – | – | – | – | – | – | – | – | – | – | – | – | – | – | 350 | 0 | 250 | 250 | 159 | 0 | – | – | actuals | – | – | – | 159 | – | actuals | – | – |  | – | – | – | – | – | – | – | – | – | – | – | – | – | – | – | – | – | – | – | – | – | – | – | – | – | – | – | – | – | – | – | – | – | – | – | – | 500 | –
2025-02-07 | 14 | 14 | Winter Base | 7 | – | – | – |  | Yes | – | – | – | – | – | – | – | – | – | – | – | – | – | – | 350 | 0 | 250 | 250 | 159 | 0 | – | – | actuals | – | – | – | 159 | – | actuals | – | – |  | – | – | – | – | – | – | – | – | – | – | – | – | – | – | – | – | – | – | – | – | – | – | – | – | – | – | – | – | – | – | – | – | – | – | – | – | 500 | –
2025-02-08 | 14 | 14 | Winter Base | 8 | – | – | – |  | Yes | – | – | – | – | – | – | – | – | – | – | – | – | – | – | 350 | 0 | 250 | 250 | 159 | 0 | – | – | actuals | – | – | – | 159 | – | actuals | – | – |  | – | – | – | – | – | – | – | – | – | – | – | – | – | – | – | – | – | – | – | – | – | – | – | – | – | – | – | – | – | – | – | – | – | – | – | – | 500 | –
2025-02-09 | 14 | 14 | Winter Base | 9 | – | – | – |  | Yes | – | – | – | – | – | – | – | – | – | – | – | – | – | – | 350 | 0 | 250 | 250 | 159 | 0 | – | – | actuals | – | – | – | 159 | – | actuals | – | – |  | – | – | – | – | – | – | – | – | – | – | – | – | – | – | – | – | – | – | – | – | – | – | – | – | – | – | – | – | – | – | – | – | – | – | – | – | 500 | –
2025-02-10 | 14 | 14 | Winter Base | 10 | – | – | – |  | Yes | – | – | – | – | – | – | – | – | – | – | – | – | – | – | 350 | 0 | 250 | 250 | 159 | 0 | – | – | actuals | – | – | – | 159 | – | actuals | – | – |  | – | – | – | – | – | – | – | – | – | – | – | – | – | – | – | – | – | – | – | – | – | – | – | – | – | – | – | – | – | – | – | – | – | – | – | – | 500 | –
2025-02-11 | 14 | 14 | Winter Base | 11 | – | – | – |  | Yes | – | – | – | – | – | – | – | – | – | – | – | – | – | – | 350 | 0 | 250 | 250 | 159 | 0 | – | – | actuals | – | – | – | 159 | – | actuals | – | – |  | – | – | – | – | – | – | – | – | – | – | – | – | – | – | – | – | – | – | – | – | – | – | – | – | – | – | – | – | – | – | – | – | – | – | – | – | 500 | –
2025-02-12 | 14 | 14 | Winter Base | 12 | – | – | – |  | Yes | – | – | – | – | – | – | – | – | – | – | – | – | – | – | 350 | 0 | 250 | 250 | 159 | 0 | – | – | actuals | – | – | – | 159 | – | actuals | – | – |  | – | – | – | – | – | – | – | – | – | – | – | – | – | – | – | – | – | – | – | – | – | – | – | – | – | – | – | – | – | – | – | – | – | – | – | – | 500 | –
2025-02-13 | 14 | 14 | Winter Base | 13 | – | – | – |  | Yes | – | – | – | – | – | – | – | – | – | – | – | – | – | – | 350 | 0 | 250 | 250 | 159 | 0 | – | – | actuals | – | – | – | 159 | – | actuals | – | – |  | – | – | – | – | – | – | – | – | – | – | – | – | – | – | – | – | – | – | – | – | – | – | – | – | – | – | – | – | – | – | – | – | – | – | – | – | 500 | –
2025-02-14 | 14 | 14 | Winter Base | 14 | – | – | – |  | Yes | – | – | – | – | – | – | – | – | – | – | – | – | – | – | 350 | 0 | 250 | 250 | 159 | 0 | – | – | actuals | – | – | – | 159 | – | actuals | – | – |  | – | – | – | – | – | – | – | – | – | – | – | – | – | – | – | – | – | – | – | – | – | – | – | – | – | – | – | – | – | – | – | – | – | – | – | – | 500 | –
2025-02-15 | 14 | 14 | Winter Base | 15 | – | – | – |  | Yes | – | – | – | – | – | – | – | – | – | – | – | – | – | – | 350 | 0 | 250 | 250 | 159 | 0 | – | – | actuals | – | – | – | 159 | – | actuals | – | – |  | – | – | – | – | – | – | – | – | – | – | – | – | – | – | – | – | – | – | – | – | – | – | – | – | – | – | – | – | – | – | – | – | – | – | – | – | 500 | –
2025-02-16 | 14 | 14 | Winter Base | 16 | – | – | – |  | Yes | – | – | – | – | – | – | – | – | – | – | – | – | – | – | 350 | 0 | 250 | 250 | 159 | 0 | – | – | actuals | – | – | – | 159 | – | actuals | – | – |  | – | – | – | – | – | – | – | – | – | – | – | – | – | – | – | – | – | – | – | – | – | – | – | – | – | – | – | – | – | – | – | – | – | – | – | – | 500 | –
2025-02-17 | 14 | 14 | Winter Base | 17 | – | – | – |  | Yes | – | – | – | – | – | – | – | – | – | – | – | – | – | – | 350 | 0 | 250 | 250 | 159 | 0 | – | – | actuals | – | – | – | 159 | – | actuals | – | – |  | – | – | – | – | – | – | – | – | – | – | – | – | – | – | – | – | – | – | – | – | – | – | – | – | – | – | – | – | – | – | – | – | – | – | – | – | 500 | –
2025-02-18 | 14 | 14 | Winter Base | 18 | – | – | – |  | Yes | – | – | – | – | – | – | – | – | – | – | – | – | – | – | 350 | 0 | 250 | 250 | 159 | 0 | – | – | actuals | – | – | – | 159 | – | actuals | – | – |  | – | – | – | – | – | – | – | – | – | – | – | – | – | – | – | – | – | – | – | – | – | – | – | – | – | – | – | – | – | – | – | – | – | – | – | – | 500 | –
2025-02-19 | 14 | 14 | Winter Base | 19 | – | – | – |  | Yes | – | – | – | – | – | – | – | – | – | – | – | – | – | – | 350 | 0 | 250 | 250 | 159 | 0 | – | – | actuals | – | – | – | 159 | – | actuals | – | – |  | – | – | – | – | – | – | – | – | – | – | – | – | – | – | – | – | – | – | – | – | – | – | – | – | – | – | – | – | – | – | – | – | – | – | – | – | 500 | –
2025-02-20 | 14 | 14 | Winter Base | 20 | – | – | – |  | Yes | – | – | – | – | – | – | – | – | – | – | – | – | – | – | 350 | 0 | 250 | 250 | 159 | 0 | – | – | actuals | – | – | – | 159 | – | actuals | – | – |  | – | – | – | – | – | – | – | – | – | – | – | – | – | – | – | – | – | – | – | – | – | – | – | – | – | – | – | – | – | – | – | – | – | – | – | – | 500 | –
2025-02-21 | 14 | 14 | Winter Base | 21 | – | – | – |  | Yes | – | – | – | – | – | – | – | – | – | – | – | – | – | – | 350 | 0 | 250 | 250 | 159 | 0 | – | – | actuals | – | – | – | 159 | – | actuals | – | – |  | – | – | – | – | – | – | – | – | – | – | – | – | – | – | – | – | – | – | – | – | – | – | – | – | – | – | – | – | – | – | – | – | – | – | – | – | 500 | –
2025-02-22 | 14 | 14 | Winter Base | 22 | – | – | – |  | Yes | – | – | – | – | – | – | – | – | – | – | – | – | – | – | 350 | 0 | 250 | 250 | 159 | 0 | – | – | actuals | – | – | – | 159 | – | actuals | – | – |  | – | – | – | – | – | – | – | – | – | – | – | – | – | – | – | – | – | – | – | – | – | – | – | – | – | – | – | – | – | – | – | – | – | – | – | – | 500 | –
2025-02-23 | 14 | 14 | Winter Base | 23 | – | – | – |  | Yes | – | – | – | – | – | – | – | – | – | – | – | – | – | – | 350 | 0 | 250 | 250 | 159 | 0 | – | – | actuals | – | – | – | 159 | – | actuals | – | – |  | – | – | – | – | – | – | – | – | – | – | – | – | – | – | – | – | – | – | – | – | – | – | – | – | – | – | – | – | – | – | – | – | – | – | – | – | 500 | –
2025-02-24 | 14 | 14 | Winter Base | 24 | – | – | – |  | Yes | – | – | – | – | – | – | – | – | – | – | – | – | – | – | 350 | 0 | 250 | 250 | 159 | 0 | – | – | actuals | – | – | – | 159 | – | actuals | – | – |  | – | – | – | – | – | – | – | – | – | – | – | – | – | – | – | – | – | – | – | – | – | – | – | – | – | – | – | – | – | – | – | – | – | – | – | – | 500 | –
2025-02-25 | 14 | 14 | Winter Base | 25 | – | – | – |  | Yes | – | – | – | – | – | – | – | – | – | – | – | – | – | – | 350 | 0 | 250 | 250 | 159 | 0 | – | – | actuals | – | – | – | 159 | – | actuals | – | – |  | – | – | – | – | – | – | – | – | – | – | – | – | – | – | – | – | – | – | – | – | – | – | – | – | – | – | – | – | – | – | – | – | – | – | – | – | 500 | –
2025-02-26 | 14 | 14 | Winter Base | 26 | – | – | – |  | Yes |  | – | – | – | – | – | – | – | – | – | – | – | – | – | 350 | 0 | 250 | 250 | 159 | 0 | – | – | actuals | – | – | – | 159 | – | actuals | – | – |  | – | – | – | – | – | – | – | – | – | – | – | – | – | – | – | – | – | – | – | – | – | – | – | – | – | – | – | – | – | – | – | – | – | – | – | – | 500 | –
2025-02-27 | 14 | 14 | Winter Base | 27 | – | – | – |  | Yes |  | – | – | – | – | – | – | – | – | – | – | – | – | – | 350 | 0 | 250 | 250 | 159 | 0 | – | – | actuals | – | – | – | 159 | – | actuals | – | – |  | – | – | – | – | – | – | – | – | – | – | – | – | – | – | – | – | – | – | – | – | – | – | – | – | – | – | – | – | – | – | – | – | – | – | – | – | 500 | –
2025-02-28 | 14 | 14 | Winter Base | 28 | – | – | – |  | Yes |  | – | – | – | – | – | – | – | – | – | – | – | – | – | 350 | 0 | 250 | 250 | 159 | 0 | – | – | actuals | – | – | – | 159 | – | actuals | – | – |  | – | – | – | – | – | – | – | – | – | – | – | – | – | – | – | – | – | – | – | – | – | – | – | – | – | – | – | – | – | – | – | – | – | – | – | – | 500 | –
CY avg cfs |  |  |  |  | 597.9416 |  |  |  |  | 377.7852 | 374.8551 | 303.0217 | 280.8686 | 265.0438 | 233.2413 | 221.6379 | 212 | 36.4058 | 34.7174 | 1.4891 | 7.5912 | 33.0657 | 809.2674 | 539.7624 | 62.0902 | 449.4796 | 275.7514 | 180.5219 | 178.4727 | 147.9562 |  |  | 0.036232 |  | 278.3707 | 180.5219 | 1.6574 |  | 280.8686 | 4.7664 |  | 278.3707 | 270.6125 | 3.3239 | 275.2985 | 176.8018 | 176.8018 | 33.2594 | 143.5826 | 139.9944 | 139.9944 | 26.6119 | 26.6119 | #VALUE! | 111.6394 | 111.6394 | 0 | 0 | 111.6394 | 179.6449 | 50.9493 | 71.4275 | -13.5 | 24.6511 | 24.6511 | 15.1752 | 15.1752 | 30.679 | 30.679 | 9.85 | 9.85 | -13.5 | 11.1511 | 26.3526 | 57.3371 | 58.9293 | 772.0088 | 383.8798 | -308.5051
CY sum cfs |  |  |  |  | 81918 |  |  |  |  | 51001 | 51730 | 41817 | 38479 | 36311 | 32187.3 | 31029.3 | 28620 | 5024 | 4791 | 204 | 1040 | 4530 | 111678.9 | 197553.0262 | 22725 | 164509.5388 | 100925 | 66071 | 65321 | 20270 |  |  | 5 |  | 38415.15 | 66071 | 225.4 |  | 38479 | 653 |  | 38415.15 | 34638.4 | 452.05 | 37440.6 | 24045.04 | 24045.04 | 4589.8 | 19527.24 | 19039.24 | 19039.24 | 3566 | 3566 | #VALUE! | 14848.04 | 14848.04 | 0 | 0 | 14848.04 | 24791 | 7031 | 9857 | -1863 | 3401.85 | 3401.85 | 2079 | 2079 | 4233.7 | 4233.7 | 1379 | 1379 | -1863 | 1538.85 | 3610.3 | 7797.85 | 7955.45 | 105765.2 | 140500 | -42265.2
CY sum af |  |  |  |  | 162481.9835 |  |  |  |  | 101159.0083 | 102604.9587 | 82942.8099 | 76321.9835 | 72021.8182 | 63842.5785 | 61545.719 | 56766.9421 | 9964.9587 | 9502.8099 | 404.6281 | 2062.8099 | 8985.124 | 221511.8678 | 391840.7132 | 45074.3802 | 326299.9116 | 200181.8182 | 131049.9174 | 129562.314 | 40204.9587 |  |  | 9.9174 |  | 76195.3388 | 131049.9174 | 447.0744 |  | 76321.9835 | 1295.2066 |  | 76195.3388 | 68704.2645 | 896.6281 | 74262.3471 | 47692.6413 | 47692.6413 | 9103.7355 | 38731.7157 | 37763.7818 | 37763.7818 | 7073.0579 | 7073.0579 | #VALUE! | 29450.6579 | 29450.6579 | 0 | 0 | 29450.6579 | 49172.2314 | 13945.7851 | 19551.0744 | -3695.2066 | 6747.4711 | 6747.4711 | 4123.6364 | 4123.6364 | 8397.4215 | 8397.4215 | 2735.2066 | 2735.2066 | -3695.2066 | 3052.2645 | 7231.438 | 15648.6942 | 16087.0413 | 209782.2149 | 278677.686 | -83831.8017
RY avg cfs |  |  |  |  | 687.6234 |  |  |  |  | 421.4667 | 420.0769 | 347.3077 | 317.2987 | 295.9091 | 285.1026 | 267.1625 | 253.8667 | 59.9103 | 61.4231 | 1.5584 | 6.026 | 33.4675 | 644.4 | 540.2823 | 62.2603 | 450.0261 | 265.4247 | 169.074 | 125.8356 | 136.7403 |  |  | -2.1026 |  | 320.4423 | 169.074 | -0.70987 |  | 317.2987 | 2.6753 |  | 320.4423 | 311.1394 | 5.948 | 316.052 | 217.9474 | 217.9474 | 32.75 | 185.2829 | 182.3145 | 182.3145 | 48.1892 | 48.1892 | #VALUE! | 134.3219 | 134.3219 | 0 | 0 | 134.3219 | 195.2308 | 44.4615 | 73.7692 | -14.0513 | 26.8654 | 26.8654 | 21.5065 | 21.5065 | 10.3974 | 10.3974 | 17.2375 | 17.2375 | -14.0513 | 12.8141 | 34.389 | 44.9053 | 47.6053 | 630.561 | 383.5616 | -195.4961
RY sum cfs |  |  |  |  | 52947 | [5 empty] | 32766 | 27090 | 24432 | 22785 | 22238 | 21373 | 19040 | 4673 | 4791 | 120 | 464 | 2577 | 50263.2 | 197203.0262 | 22725 | 164259.5388 | 96880 | 61712 | 45930 | 10529 |  |  | -164 |  | 24994.5 | 61712 | -53.95 |  | 24432 | 206 |  | 24994.5 | 22090.9 | 452.05 | 24019.95 | 16564 | 16564 | 2554.5 | 14081.5 | 13855.9 | 13855.9 | 3566 | 3566 | #VALUE! | 9805.5 | 9805.5 | 0 | 0 | 9805.5 | 15228 | 3468 | 5754 | -1096 | 2095.5 | 2095.5 | 1656 | 1656 | 811 | 811 | 1379 | 1379 | -1096 | 999.5 | 2647.95 | 3412.8 | 3570.4 | 48553.2 | 140000 | -15053.2
RY sum af |  |  |  |  | 105018.843 | [5 empty] | 64990.4132 | 53732.2314 | 48460.1653 | 45193.3884 | 44108.4298 | 42392.7273 | 37765.2893 | 9268.7603 | 9502.8099 | 238.0165 | 920.3306 | 5111.405 | 99695.6033 | 391146.4983 | 45074.3802 | 325804.0438 | 192158.6777 | 122403.9669 | 91100.8264 | 20883.9669 |  |  | -325.2893 |  | 49575.8678 | 122403.9669 | -107.0083 |  | 48460.1653 | 408.595 |  | 49575.8678 | 43816.6612 | 896.6281 | 47642.876 | 32854.2149 | 32854.2149 | 5066.7769 | 27930.2479 | 27482.7769 | 27482.7769 | 7073.0579 | 7073.0579 | #VALUE! | 19448.9256 | 19448.9256 | 0 | 0 | 19448.9256 | 30204.2975 | 6878.6777 | 11412.8926 | -2173.8843 | 4156.3636 | 4156.3636 | 3284.6281 | 3284.6281 | 1608.595 | 1608.595 | 2735.2066 | 2735.2066 | -2173.8843 | 1982.4793 | 5322.6446 | 6951.0744 | 7389.4215 | 96303.8678 | 277685.9504 | -29857.5868
WY avg cfs |  |  |  |  | 509.5939 |  |  |  |  | 306.9471 | 305.7957 | 235.5261 | 217.0786 | 203.2489 | 181.1704 | 174.2578 | 197.0176 | 23.8435 | 20.8304 | 10.7555 | 11.9127 | 30.8594 | 573.3148 | 539.7624 | 33.6749 | 449.4796 | 261.3115 | 168.9262 | 201.0847 | 158.6201 |  |  | 0.013043 |  | 214.2498 | 168.9262 | 0.95658 |  | 217.0786 | 4.6725 |  | 214.2498 | 205.9059 | 1.9827 | 211.8548 | 138.1025 | 138.1025 | 30.5513 | 107.5989 | 105.8627 | 105.8627 | 15.7788 | 15.7788 | #VALUE! | 88.2773 | 88.2773 | 0 | 0 | 88.2773 | 177.7826 | 47.1739
WY sum cfs |  |  |  |  | 116697 |  |  |  |  | 69677 | 70333 | 54171 | 49711 | 46544 | 41669.2 | 40427.8 | 44723 | 5484 | 4791 | 2463 | 2728 | 7066.8 | 131862.4 | 197553.0262 | 12325 | 164509.5388 | 95640 | 61827 | 73597 | 36324 |  |  | 3 |  | 49277.45 | 61827 | 218.1 |  | 49711 | 1070 |  | 49277.45 | 45299.3 | 452.05 | 48302.9 | 31487.36 | 31487.36 | 7026.8 | 24532.56 | 23924.96 | 23924.96 | 3566 | 3566 | #VALUE! | 19685.84 | 19685.84 | 0 | 0 | 19685.84 | 40890 | 10850
WY sum af |  |  |  |  | 231465.124 |  |  |  |  | 138202.314 | 139503.4711 | 107446.6116 | 98600.3306 | 92318.6777 | 82649.6529 | 80187.3719 | 88706.7769 | 10877.3554 | 9502.8099 | 4885.2893 | 5410.9091 | 14016.7934 | 261545.2562 | 391840.7132 | 24446.281 | 326299.9116 | 189699.1736 | 122632.0661 | 145977.5207 | 72047.6033 |  |  | 5.9504 |  | 97740.3967 | 122632.0661 | 432.595 |  | 98600.3306 | 2122.314 |  | 97740.3967 | 89849.8512 | 896.6281 | 95807.405 | 62454.2678 | 62454.2678 | 13937.4545 | 48659.6231 | 47454.4661 | 47454.4661 | 7073.0579 | 7073.0579 | #VALUE! | 39046.2942 | 39046.2942 | 0 | 0 | 39046.2942 | 81104.1322 | 21520.6612

## Current RF Acct
2024 | Keys |  |  |  | L I F O - F I L O |  | R E S T O R A T I O N F L O W R E L E A S E S — A C C O U N T E D F O R A T G R A V E L L Y F O R D ( 2024 ) | [31 empty] | C O M P A R I S O N W I T H E X H I B I T B ( 2024 )
2026-08-05 | Mo Code | SCCAO Ops Code | Hydrograph Component | Day |  |  | Daily Flow Rate (cfs) | [15 empty] | Cumulative Volume (AF) | [11 empty] | URF (AF) |  | Remaining Allocation (AF) |  | Ex. B | Ex. B | Ex.B Difference (AF)
[5 empty] | Millerton Release Status | LIFO Type | Scheduled RF Releases @ GRF | Scheduled Base Flow Releases @ GRF | Scheduled Acquired Water Releases @ GRF | Scheduled Buffer Flow Releases @ GRF | Planned RF Releases @ GRF | Planned Base Flow Releases @ GRF | Planned Acquired Water Releases @ GRF | Planned Buffer Flow Releases @ GRF | Restoration Flow Releases @ GRF | Base Flow Releases @ GRF | Acquired Water Releases (incl. URF Returns) @ GRF | Buffer Flow Releases @ GRF | Restoration Flow Actual Releases + Planned Schedule @ GRF | Base Flow Actual Releases + Planned Schedule @ GRF | Acquired Water Actual Releases + Planned Schedule (incl. URF Returns) @ GRF | Buffer Flow Actual Releases + Planned Schedule @ GRF | Scheduled RF Releases @ GRF | Scheduled Base Flow Releases @ GRF | Scheduled Acquired Water Releases @ GRF | Scheduled Buffer Flow Releases @ GRF | Cumulative Restoration Flow Releases @ GRF | Cumulative Base Flow Releases @ GRF | Cumulative Acquired Water Releases (incl. URF Returns) @ GRF | Cumulative Buffer Flow Releases @ GRF | Restoration Flow Actual Releases + Planned Schedule @ GRF | Base Flow Actual Releases + Planned Schedule @ GRF | Acquired Water Actual Releases + Planned Schedule (incl. URF Returns) @ GRF | Buffer Flow Actual Releases + Planned Schedule @ GRF | URF Removal from Allocation | Cumulative URF Removal from Allocation | Remaining Base Flow Volume @ GRF | Remaining Acquired Water Volume (incl. URF Returns) @GRF | Ex.B Releases @ GRF | Cumulative Ex.B Releases @ GRF | Ex. B Base Flow minus Actual and Scheduled Base Flow Releases | Ex. B Base Flow minus Actual and Scheduled Base Flow Releases minus URFs
Bold= QA/QC |  |  |  |  | status | status | cfs | cfs | cfs | cfs | cfs | cfs | cfs | cfs | cfs | cfs | cfs | cfs | cfs | cfs | cfs | cfs | AF | AF | AF | AF | AF | AF | AF | AF | AF | AF | AF | AF | AF | AF | AF | AF | cfs | AF | AF | AF
[5 empty] | MIL | MIL | GRF | GRF | GRF | GRF | GRF | GRF | GRF | GRF | GRF | GRF | GRF | GRF | GRF | GRF | GRF | GRF | GRF | GRF | GRF | GRF | GRF | GRF | GRF | GRF | GRF | GRF | GRF | GRF | GRF | 141947 | 325804 | 8277.0248 | GRF | GRF | GRF | GRF
2023-09-16 | -3 | -3 | SR Spawning | 16 | – | –
2023-09-17 | -3 | -3 | SR Spawning | 17 | – | –
2023-09-18 | -3 | -3 | SR Spawning | 18 | – | –
2023-09-19 | -3 | -3 | SR Spawning | 19 | – | –
2023-09-20 | -3 | -3 | SR Spawning | 20 | – | –
2023-09-21 | -3 | -3 | SR Spawning | 21 | – | –
2023-09-22 | -3 | -3 | SR Spawning | 22 | – | –
2023-09-23 | -3 | -3 | SR Spawning | 23 | – | –
2023-09-24 | -3 | -3 | SR Spawning | 24 | – | –
2023-09-25 | -3 | -3 | SR Spawning | 25 | – | –
2023-09-26 | -3 | -3 | SR Spawning | 26 | – | –
2023-09-27 | -3 | -3 | SR Spawning | 27 | – | –
2023-09-28 | -3 | -3 | SR Spawning | 28 | – | –
2023-09-29 | -3 | -3 | SR Spawning | 29 | – | –
2023-09-30 | -3 | -3 | SR Spawning | 30 | – | –
2023-10-01 | -2 | -2a | SR Incubation | 1 | – | –
2023-10-02 | -2 | -2a | SR Incubation | 2 | – | –
2023-10-03 | -2 | -2a | SR Incubation | 3 | – | –
2023-10-04 | -2 | -2a | SR Incubation | 4 | – | –
2023-10-05 | -2 | -2a | SR Incubation | 5 | – | –
2023-10-06 | -2 | -2a | SR Incubation | 6 | – | –
2023-10-07 | -2 | -2a | SR Incubation | 7 | – | –
2023-10-08 | -2 | -2a | SR Incubation | 8 | – | –
2023-10-09 | -2 | -2a | SR Incubation | 9 | – | –
2023-10-10 | -2 | -2a | SR Incubation | 10 | – | –
2023-10-11 | -2 | -2a | SR Incubation | 11 | – | –
2023-10-12 | -2 | -2a | SR Incubation | 12 | – | –
2023-10-13 | -2 | -2a | SR Incubation | 13 | – | –
2023-10-14 | -2 | -2a | SR Incubation | 14 | – | –
2023-10-15 | -2 | -2a | SR Incubation | 15 | – | –
2023-10-16 | -2 | -2b | SR Incubation | 16 | – | –
2023-10-17 | -2 | -2b | SR Incubation | 17 | – | –
2023-10-18 | -2 | -2b | SR Incubation | 18 | – | –
2023-10-19 | -2 | -2b | SR Incubation | 19 | – | –
2023-10-20 | -2 | -2b | SR Incubation | 20 | – | –
2023-10-21 | -2 | -2b | SR Incubation | 21 | – | –
2023-10-22 | -2 | -2b | SR Incubation | 22 | – | –
2023-10-23 | -2 | -2b | SR Incubation | 23 | – | –
2023-10-24 | -2 | -2b | SR Incubation | 24 | – | –
2023-10-25 | -2 | -2b | SR Incubation | 25 | – | –
2023-10-26 | -2 | -2b | SR Incubation | 26 | – | –
2023-10-27 | -2 | -2b | SR Incubation | 27 | – | –
2023-10-28 | -2 | -2b | SR Incubation | 28 | – | –
2023-10-29 | -2 | -2b | SR Incubation | 29 | – | –
2023-10-30 | -2 | -2b | SR Incubation | 30 | – | –
2023-10-31 | -2 | -2b | SR Incubation | 31 | – | –
2023-11-01 | -1 | -1a | FR Attraction | 1 | – | –
2023-11-02 | -1 | -1a | FR Attraction | 2 | – | –
2023-11-03 | -1 | -1a | FR Attraction | 3 | – | –
2023-11-04 | -1 | -1a | FR Attraction | 4 | – | –
2023-11-05 | -1 | -1a | FR Attraction | 5 | – | –
2023-11-06 | -1 | -1a | FR Attraction | 6 | – | –
2023-11-07 | -1 | -1a | FR Attraction | 7 | – | –
2023-11-08 | -1 | -1a | FR Attraction | 8 | – | –
2023-11-09 | -1 | -1a | FR Attraction | 9 | – | –
2023-11-10 | -1 | -1a | FR Attraction | 10 | – | –
2023-11-11 | -1 | -1a | FR Spawning | 11 | – | –
2023-11-12 | -1 | -1a | FR Spawning | 12 | – | –
2023-11-13 | -1 | -1a | FR Spawning | 13 | – | –
2023-11-14 | -1 | -1a | FR Spawning | 14 | – | –
2023-11-15 | -1 | -1a | FR Spawning | 15 | – | –
2023-11-16 | -1 | -1b | FR Spawning | 16 | – | –
2023-11-17 | -1 | -1b | FR Spawning | 17 | – | –
2023-11-18 | -1 | -1b | FR Spawning | 18 | – | –
2023-11-19 | -1 | -1b | FR Spawning | 19 | – | –
2023-11-20 | -1 | -1b | FR Spawning | 20 | – | –
2023-11-21 | -1 | -1b | FR Spawning | 21 | – | –
2023-11-22 | -1 | -1b | FR Spawning | 22 | – | –
2023-11-23 | -1 | -1b | FR Spawning | 23 | – | –
2023-11-24 | -1 | -1b | FR Spawning | 24 | – | –
2023-11-25 | -1 | -1b | FR Spawning | 25 | – | –
2023-11-26 | -1 | -1b | FR Spawning | 26 | – | –
2023-11-27 | -1 | -1b | FR Spawning | 27 | – | –
2023-11-28 | -1 | -1b | FR Spawning | 28 | – | –
2023-11-29 | -1 | -1b | FR Spawning | 29 | – | –
2023-11-30 | -1 | -1b | FR Spawning | 30 | – | –
2023-12-01 | 0 | 0 | FR Spawning | 1 | – | –
2023-12-02 | 0 | 0 | FR Spawning | 2 | – | –
2023-12-03 | 0 | 0 | FR Spawning | 3 | – | –
2023-12-04 | 0 | 0 | FR Spawning | 4 | – | –
2023-12-05 | 0 | 0 | FR Spawning | 5 | – | –
2023-12-06 | 0 | 0 | FR Spawning | 6 | – | –
2023-12-07 | 0 | 0 | FR Spawning | 7 | – | –
2023-12-08 | 0 | 0 | FR Spawning | 8 | – | –
2023-12-09 | 0 | 0 | FR Spawning | 9 | – | –
2023-12-10 | 0 | 0 | FR Spawning | 10 | – | –
2023-12-11 | 0 | 0 | FR Spawning | 11 | – | –
2023-12-12 | 0 | 0 | FR Spawning | 12 | – | –
2023-12-13 | 0 | 0 | FR Spawning | 13 | – | –
2023-12-14 | 0 | 0 | FR Spawning | 14 | – | –
2023-12-15 | 0 | 0 | FR Spawning | 15 | – | –
2023-12-16 | 0 | 0 | FR Spawning | 16 | – | –
2023-12-17 | 0 | 0 | FR Spawning | 17 | – | –
2023-12-18 | 0 | 0 | FR Spawning | 18 | – | –
2023-12-19 | 0 | 0 | FR Spawning | 19 | – | –
2023-12-20 | 0 | 0 | FR Spawning | 20 | – | –
2023-12-21 | 0 | 0 | FR Spawning | 21 | – | –
2023-12-22 | 0 | 0 | FR Spawning | 22 | – | –
2023-12-23 | 0 | 0 | FR Spawning | 23 | – | –
2023-12-24 | 0 | 0 | FR Spawning | 24 | – | –
2023-12-25 | 0 | 0 | FR Spawning | 25 | – | –
2023-12-26 | 0 | 0 | FR Spawning | 26 | – | –
2023-12-27 | 0 | 0 | FR Spawning | 27 | – | –
2023-12-28 | 0 | 0 | FR Spawning | 28 | – | –
2023-12-29 | 0 | 0 | FR Spawning | 29 | – | –
2023-12-30 | 0 | 0 | FR Spawning | 30 | – | –
2023-12-31 | 0 | 0 | FR Spawning | 31 | – | –
2024-01-01 | 1 | 1a | Winter Base | 1 | Direct Diversion | Initial Collection
2024-01-02 | 1 | 1a | Winter Base | 2 | Direct Diversion | Initial Collection
2024-01-03 | 1 | 1a | Winter Base | 3 | Direct Diversion | Initial Collection
2024-01-04 | 1 | 1a | Winter Base | 4 | Direct Diversion | Initial Collection
2024-01-05 | 1 | 1a | Winter Base | 5 | Direct Diversion | Initial Collection
2024-01-06 | 1 | 1a | Winter Base | 6 | Direct Diversion | Initial Collection
2024-01-07 | 1 | 1a | Winter Base | 7 | Direct Diversion | Initial Collection
2024-01-08 | 1 | 1a | Winter Base | 8 | Direct Diversion | Initial Collection
2024-01-09 | 1 | 1a | Winter Base | 9 | Direct Diversion | Initial Collection
2024-01-10 | 1 | 1a | Winter Base | 10 | Direct Diversion | Initial Collection
2024-01-11 | 1 | 1a | Winter Base | 11 | Direct Diversion | Initial Collection
2024-01-12 | 1 | 1a | Winter Base | 12 | Direct Diversion | Initial Collection
2024-01-13 | 1 | 1a | Winter Base | 13 | Direct Diversion | Initial Collection
2024-01-14 | 1 | 1a | Winter Base | 14 | Direct Diversion | Initial Collection
2024-01-15 | 1 | 1a | Winter Base | 15 | Direct Diversion | Initial Collection
2024-01-16 | 1 | 1b | Winter Base | 16 | Direct Diversion | Initial Collection
2024-01-17 | 1 | 1b | Winter Base | 17 | Direct Diversion | Initial Collection
2024-01-18 | 1 | 1b | Winter Base | 18 | Direct Diversion | Initial Collection
2024-01-19 | 1 | 1b | Winter Base | 19 | Direct Diversion | Initial Collection
2024-01-20 | 1 | 1b | Winter Base | 20 | Direct Diversion | Initial Collection
2024-01-21 | 1 | 1b | Winter Base | 21 | Direct Diversion | Initial Collection
2024-01-22 | 1 | 1b | Winter Base | 22 | Direct Diversion | Initial Collection
2024-01-23 | 1 | 1b | Winter Base | 23 | Direct Diversion | Initial Collection
2024-01-24 | 1 | 1b | Winter Base | 24 | Direct Diversion | Initial Collection
2024-01-25 | 1 | 1b | Winter Base | 25 | Direct Diversion | Initial Collection
2024-01-26 | 1 | 1b | Winter Base | 26 | Direct Diversion | Initial Collection
2024-01-27 | 1 | 1b | Winter Base | 27 | Direct Diversion | Initial Collection
2024-01-28 | 1 | 1b | Winter Base | 28 | Direct Diversion | Initial Collection
2024-01-29 | 1 | 1b | Winter Base | 29 | Direct Diversion | Initial Collection
2024-01-30 | 1 | 1b | Winter Base | 30 | Direct Diversion | Initial Collection
2024-01-31 | 1 | 1b | Winter Base | 31 | Direct Diversion | Initial Collection
2024-02-01 | 2 | 2 | Winter Base | 1 | Direct Diversion | Initial Collection | 0 | 0 | 0 | 0 | – | – | – | – | 0 | 0 | 0 | 0 | 0 | 0 | 0 | 0 | 0 | 0 | 0 | 0 | 0 | 0 | 0 | 0 | 0 | 0 | 0 | 0 | 0 | 0 | 325804 | 8277.0248 |  |  | 0 | 0
2024-02-02 | 2 | 2 | Winter Base | 2 | Direct Diversion | Initial Collection | 0 | 0 | 0 | 0 | – | – | – | – | 0 | 0 | 0 | 0 | 0 | 0 | 0 | 0 | 0 | 0 | 0 | 0 | 0 | 0 | 0 | 0 | 0 | 0 | 0 | 0 | 0 | 0 | 325804 | 8277.0248 |  |  | 0 | 0
2024-02-03 | 2 | 2 | Winter Base | 3 | Direct Diversion | Initial Collection | 0 | 0 | 0 | 0 | – | – | – | – | 0 | 0 | 0 | 0 | 0 | 0 | 0 | 0 | 0 | 0 | 0 | 0 | 0 | 0 | 0 | 0 | 0 | 0 | 0 | 0 | 0 | 0 | 325804 | 8277.0248 |  |  | 0 | 0
2024-02-04 | 2 | 2 | Winter Base | 4 | Direct Diversion | Initial Collection | 0 | 0 | 0 | 0 | – | – | – | – | 0 | 0 | 0 | 0 | 0 | 0 | 0 | 0 | 0 | 0 | 0 | 0 | 0 | 0 | 0 | 0 | 0 | 0 | 0 | 0 | 0 | 0 | 325804 | 8277.0248 |  |  | 0 | 0
2024-02-05 | 2 | 2 | Winter Base | 5 | Direct Diversion | Initial Collection | 0 | 0 | 0 | 0 | – | – | – | – | 0 | 0 | 0 | 0 | 0 | 0 | 0 | 0 | 0 | 0 | 0 | 0 | 0 | 0 | 0 | 0 | 0 | 0 | 0 | 0 | 0 | 0 | 325804 | 8277.0248 |  |  | 0 | 0
2024-02-06 | 2 | 2 | Winter Base | 6 | Direct Diversion | Initial Collection | 0 | 0 | 0 | 0 | – | – | – | – | 0 | 0 | 0 | 0 | 0 | 0 | 0 | 0 | 0 | 0 | 0 | 0 | 0 | 0 | 0 | 0 | 0 | 0 | 0 | 0 | 0 | 0 | 325804 | 8277.0248 |  |  | 0 | 0
2024-02-07 | 2 | 2 | Winter Base | 7 | Direct Diversion | Initial Collection | 0 | 0 | 0 | 0 | – | – | – | – | 0 | 0 | 0 | 0 | 0 | 0 | 0 | 0 | 0 | 0 | 0 | 0 | 0 | 0 | 0 | 0 | 0 | 0 | 0 | 0 | 0 | 0 | 325804 | 8277.0248 |  |  | 0 | 0
2024-02-08 | 2 | 2 | Winter Base | 8 | Direct Diversion | Initial Collection | 0 | 0 | 0 | 0 | – | – | – | – | 0 | 0 | 0 | 0 | 0 | 0 | 0 | 0 | 0 | 0 | 0 | 0 | 0 | 0 | 0 | 0 | 0 | 0 | 0 | 0 | 0 | 0 | 325804 | 8277.0248 |  |  | 0 | 0
2024-02-09 | 2 | 2 | Winter Base | 9 | Direct Diversion | Initial Collection | 0 | 0 | 0 | 0 | – | – | – | – | 0 | 0 | 0 | 0 | 0 | 0 | 0 | 0 | 0 | 0 | 0 | 0 | 0 | 0 | 0 | 0 | 0 | 0 | 0 | 0 | 0 | 0 | 325804 | 8277.0248 |  |  | 0 | 0
2024-02-10 | 2 | 2 | Winter Base | 10 | Direct Diversion | Initial Collection | 0 | 0 | 0 | 0 | – | – | – | – | 0 | 0 | 0 | 0 | 0 | 0 | 0 | 0 | 0 | 0 | 0 | 0 | 0 | 0 | 0 | 0 | 0 | 0 | 0 | 0 | 0 | 0 | 325804 | 8277.0248 |  |  | 0 | 0
2024-02-11 | 2 | 2 | Winter Base | 11 | Direct Diversion | Initial Collection | 0 | 0 | 0 | 0 | – | – | – | – | 0 | 0 | 0 | 0 | 0 | 0 | 0 | 0 | 0 | 0 | 0 | 0 | 0 | 0 | 0 | 0 | 0 | 0 | 0 | 0 | 0 | 0 | 325804 | 8277.0248 |  |  | 0 | 0
2024-02-12 | 2 | 2 | Winter Base | 12 | Direct Diversion | Initial Collection | 0 | 0 | 0 | 0 | – | – | – | – | 0 | 0 | 0 | 0 | 0 | 0 | 0 | 0 | 0 | 0 | 0 | 0 | 0 | 0 | 0 | 0 | 0 | 0 | 0 | 0 | 0 | 0 | 325804 | 8277.0248 |  |  | 0 | 0
2024-02-13 | 2 | 2 | Winter Base | 13 | Direct Diversion | Initial Collection | 0 | 0 | 0 | 0 | – | – | – | – | 0 | 0 | 0 | 0 | 0 | 0 | 0 | 0 | 0 | 0 | 0 | 0 | 0 | 0 | 0 | 0 | 0 | 0 | 0 | 0 | 0 | 0 | 325804 | 8277.0248 |  |  | 0 | 0
2024-02-14 | 2 | 2 | Winter Base | 14 | Direct Diversion | Initial Collection | 0 | 0 | 0 | 0 | – | – | – | – | 0 | 0 | 0 | 0 | 0 | 0 | 0 | 0 | 0 | 0 | 0 | 0 | 0 | 0 | 0 | 0 | 0 | 0 | 0 | 0 | 0 | 0 | 325804 | 8277.0248 |  |  | 0 | 0
2024-02-15 | 2 | 2 | Winter Base | 15 | Direct Diversion | Initial Collection | 0 | 0 | 0 | 0 | – | – | – | – | 0 | 0 | 0 | 0 | 0 | 0 | 0 | 0 | 0 | 0 | 0 | 0 | 0 | 0 | 0 | 0 | 0 | 0 | 0 | 0 | 0 | 0 | 325804 | 8277.0248 |  |  | 0 | 0
2024-02-16 | 2 | 2 | Winter Base | 16 | Direct Diversion | Initial Collection | 0 | 0 | 0 | 0 | – | – | – | – | 0 | 0 | 0 | 0 | 0 | 0 | 0 | 0 | 0 | 0 | 0 | 0 | 0 | 0 | 0 | 0 | 0 | 0 | 0 | 0 | 0 | 0 | 325804 | 8277.0248 |  |  | 0 | 0
2024-02-17 | 2 | 2 | Winter Base | 17 | Direct Diversion | Initial Collection | 0 | 0 | 0 | 0 | – | – | – | – | 0 | 0 | 0 | 0 | 0 | 0 | 0 | 0 | 0 | 0 | 0 | 0 | 0 | 0 | 0 | 0 | 0 | 0 | 0 | 0 | 0 | 0 | 325804 | 8277.0248 |  |  | 0 | 0
2024-02-18 | 2 | 2 | Winter Base | 18 | Direct Diversion | Initial Collection | 0 | 0 | 0 | 0 | – | – | – | – | 0 | 0 | 0 | 0 | 0 | 0 | 0 | 0 | 0 | 0 | 0 | 0 | 0 | 0 | 0 | 0 | 0 | 0 | 0 | 0 | 0 | 0 | 325804 | 8277.0248 |  |  | 0 | 0
2024-02-19 | 2 | 2 | Winter Base | 19 | Direct Diversion | Initial Collection | 0 | 0 | 0 | 0 | – | – | – | – | 0 | 0 | 0 | 0 | 0 | 0 | 0 | 0 | 0 | 0 | 0 | 0 | 0 | 0 | 0 | 0 | 0 | 0 | 0 | 0 | 0 | 0 | 325804 | 8277.0248 |  |  | 0 | 0
2024-02-20 | 2 | 2 | Winter Base | 20 | Direct Diversion | Initial Collection | 0 | 0 | 0 | 0 | – | – | – | – | 0 | 0 | 0 | 0 | 0 | 0 | 0 | 0 | 0 | 0 | 0 | 0 | 0 | 0 | 0 | 0 | 0 | 0 | 0 | 0 | 0 | 0 | 325804 | 8277.0248 |  |  | 0 | 0
2024-02-21 | 2 | 2 | Winter Base | 21 | Direct Diversion | Initial Collection | 0 | 0 | 0 | 0 | – | – | – | – | 0 | 0 | 0 | 0 | 0 | 0 | 0 | 0 | 0 | 0 | 0 | 0 | 0 | 0 | 0 | 0 | 0 | 0 | 0 | 0 | 0 | 0 | 325804 | 8277.0248 |  |  | 0 | 0
2024-02-22 | 2 | 2 | Winter Base | 22 | Direct Diversion | Initial Collection | 0 | 0 | 0 | 0 | – | – | – | – | 0 | 0 | 0 | 0 | 0 | 0 | 0 | 0 | 0 | 0 | 0 | 0 | 0 | 0 | 0 | 0 | 0 | 0 | 0 | 0 | 0 | 0 | 325804 | 8277.0248 |  |  | 0 | 0
2024-02-23 | 2 | 2 | Winter Base | 23 | Direct Diversion | Initial Collection | 0 | 0 | 0 | 0 | – | – | – | – | 0 | 0 | 0 | 0 | 0 | 0 | 0 | 0 | 0 | 0 | 0 | 0 | 0 | 0 | 0 | 0 | 0 | 0 | 0 | 0 | 0 | 0 | 325804 | 8277.0248 |  |  | 0 | 0
2024-02-24 | 2 | 2 | Winter Base | 24 | Direct Diversion | Initial Collection | 0 | 0 | 0 | 0 | – | – | – | – | 0 | 0 | 0 | 0 | 0 | 0 | 0 | 0 | 0 | 0 | 0 | 0 | 0 | 0 | 0 | 0 | 0 | 0 | 0 | 0 | 0 | 0 | 325804 | 8277.0248 |  |  | 0 | 0
2024-02-25 | 2 | 2 | Winter Base | 25 | Storage | Storage Withdrawal | 0 | 0 | 0 | 0 | – | – | – | – | 0 | 0 | 0 | 0 | 0 | 0 | 0 | 0 | 0 | 0 | 0 | 0 | 0 | 0 | 0 | 0 | 0 | 0 | 0 | 0 | 0 | 0 | 325804 | 8277.0248 |  |  | 0 | 0
2024-02-26 | 2 | 2 | Winter Base | 26 | Direct Diversion | Initial Collection | 0 | 0 | 0 | 0 | – | – | – | – | 0 | 0 | 0 | 0 | 0 | 0 | 0 | 0 | 0 | 0 | 0 | 0 | 0 | 0 | 0 | 0 | 0 | 0 | 0 | 0 | 0 | 0 | 325804 | 8277.0248 |  |  | 0 | 0
2024-02-27 | 2 | 2 | Winter Base | 27 | Direct Diversion | Initial Collection | 0 | 0 | 0 | 0 | – | – | – | – | 0 | 0 | 0 | 0 | 0 | 0 | 0 | 0 | 0 | 0 | 0 | 0 | 0 | 0 | 0 | 0 | 0 | 0 | 0 | 0 | 0 | 0 | 325804 | 8277.0248 |  |  | 0 | 0
2024-02-28 | 2 | 2 | Winter Base | 28 | Direct Diversion | Initial Collection | 0 | 0 | 0 | 0 | – | – | – | – | 0 | 0 | 0 | 0 | 0 | 0 | 0 | 0 | 0 | 0 | 0 | 0 | 0 | 0 | 0 | 0 | 0 | 0 | 0 | 0 | 0 | 0 | 325804 | 8277.0248 |  |  | 0 | 0
2024-02-29 | 2 | 2 | Winter Base | 29 | Direct Diversion | Initial Collection | 0 | 0 | 0 | 0 | – | – | – | – | 0 | 0 | 0 | 0 | 0 | 0 | 0 | 0 | 0 | 0 | 0 | 0 | 0 | 0 | 0 | 0 | 0 | 0 | 0 | 0 | 0 | 0 | 325804 | 8277.0248 | – | 0 | 0 | 0
2024-03-01 | 3 | 3 | Spring Pulse | 1 | Direct Diversion | Initial Collection | 395 | 395 | 0 | 0 | – | – | – | – | 380 | 380 | 0 | 0 | 380 | 380 | 0 | 0 | 783.4711 | 783.4711 | 0 | 0 | 753.719 | 753.719 | 0 | 0 | 753.719 | 753.719 | 0 | 0 | 0 | 0 | 325050.281 | 8277.0248 | 370 | 733.8843 | -19.8347 | -19.8347
2024-03-02 | 3 | 3 | Spring Pulse | 2 | Direct Diversion | Initial Collection | 395 | 395 | 0 | 0 | – | – | – | – | 385 | 385 | 0 | 0 | 385 | 385 | 0 | 0 | 1566.9421 | 1566.9421 | 0 | 0 | 1517.3554 | 1517.3554 | 0 | 0 | 1517.3554 | 1517.3554 | 0 | 0 | 0 | 0 | 324286.6446 | 8277.0248 | 370 | 1467.7686 | -49.5868 | -49.5868
2024-03-03 | 3 | 3 | Spring Pulse | 3 | Direct Diversion | Initial Collection | 395 | 395 | 0 | 0 | – | – | – | – | 391 | 391 | 0 | 0 | 391 | 391 | 0 | 0 | 2350.4132 | 2350.4132 | 0 | 0 | 2292.8926 | 2292.8926 | 0 | 0 | 2292.8926 | 2292.8926 | 0 | 0 | 0 | 0 | 323511.1074 | 8277.0248 | 370 | 2201.6529 | -91.2397 | -91.2397
2024-03-04 | 3 | 3 | Spring Pulse | 4 | Direct Diversion | Initial Collection | 395 | 395 | 0 | 0 | – | – | – | – | 394 | 394 | 0 | 0 | 394 | 394 | 0 | 0 | 3133.8843 | 3133.8843 | 0 | 0 | 3074.3802 | 3074.3802 | 0 | 0 | 3074.3802 | 3074.3802 | 0 | 0 | 0 | 0 | 322729.6198 | 8277.0248 | 370 | 2935.5372 | -138.843 | -138.843
2024-03-05 | 3 | 3 | Spring Pulse | 5 | Direct Diversion | Initial Collection | 395 | 395 | 0 | 0 | – | – | – | – | 397 | 397 | 0 | 0 | 397 | 397 | 0 | 0 | 3917.3554 | 3917.3554 | 0 | 0 | 3861.8182 | 3861.8182 | 0 | 0 | 3861.8182 | 3861.8182 | 0 | 0 | 0 | 0 | 321942.1818 | 8277.0248 | 370 | 3669.4215 | -192.3967 | -192.3967
2024-03-06 | 3 | 3 | Spring Pulse | 6 | Direct Diversion | Initial Collection | 395 | 395 | 0 | 0 | – | – | – | – | 396 | 396 | 0 | 0 | 396 | 396 | 0 | 0 | 4700.8264 | 4700.8264 | 0 | 0 | 4647.2727 | 4647.2727 | 0 | 0 | 4647.2727 | 4647.2727 | 0 | 0 | 0 | 0 | 321156.7273 | 8277.0248 | 370 | 4403.3058 | -243.9669 | -243.9669
2024-03-07 | 3 | 3 | Spring Pulse | 7 | Direct Diversion | Initial Collection | 375 | 375 | 0 | 0 | – | – | – | – | 402 | 402 | 0 | 0 | 402 | 402 | 0 | 0 | 5444.6281 | 5444.6281 | 0 | 0 | 5444.6281 | 5444.6281 | 0 | 0 | 5444.6281 | 5444.6281 | 0 | 0 | 0 | 0 | 320359.3719 | 8277.0248 | 370 | 5137.1901 | -307.438 | -307.438
2024-03-08 | 3 | 3 | Spring Pulse | 8 | Direct Diversion | Initial Collection | 375 | 375 | 0 | 0 | – | – | – | – | 386 | 386 | 0 | 0 | 386 | 386 | 0 | 0 | 6188.4298 | 6188.4298 | 0 | 0 | 6210.2479 | 6210.2479 | 0 | 0 | 6210.2479 | 6210.2479 | 0 | 0 | 0 | 0 | 319593.7521 | 8277.0248 | 370 | 5871.0744 | -339.1736 | -339.1736
2024-03-09 | 3 | 3 | Spring Pulse | 9 | Direct Diversion | Initial Collection | 375 | 375 | 0 | 0 | – | – | – | – | 377 | 377 | 0 | 0 | 377 | 377 | 0 | 0 | 6932.2314 | 6932.2314 | 0 | 0 | 6958.0165 | 6958.0165 | 0 | 0 | 6958.0165 | 6958.0165 | 0 | 0 | 0 | 0 | 318845.9835 | 8277.0248 | 370 | 6604.9587 | -353.0579 | -353.0579
2024-03-10 | 3 | 3 | Spring Pulse | 10 | Direct Diversion | Initial Collection | 375 | 375 | 0 | 0 | – | – | – | – | 371 | 371 | 0 | 0 | 371 | 371 | 0 | 0 | 7676.0331 | 7676.0331 | 0 | 0 | 7693.8843 | 7693.8843 | 0 | 0 | 7693.8843 | 7693.8843 | 0 | 0 | 0 | 0 | 318110.1157 | 8277.0248 | 370 | 7338.843 | -355.0413 | -355.0413
2024-03-11 | 3 | 3 | Spring Pulse | 11 | Direct Diversion | Initial Collection | 375 | 375 | 0 | 0 | – | – | – | – | 367 | 367 | 0 | 0 | 367 | 367 | 0 | 0 | 8419.8347 | 8419.8347 | 0 | 0 | 8421.8182 | 8421.8182 | 0 | 0 | 8421.8182 | 8421.8182 | 0 | 0 | 0 | 0 | 317382.1818 | 8277.0248 | 370 | 8072.7273 | -349.0909 | -349.0909
2024-03-12 | 3 | 3 | Spring Pulse | 12 | Direct Diversion | Initial Collection | 375 | 375 | 0 | 0 | – | – | – | – | 365 | 365 | 0 | 0 | 365 | 365 | 0 | 0 | 9163.6364 | 9163.6364 | 0 | 0 | 9145.7851 | 9145.7851 | 0 | 0 | 9145.7851 | 9145.7851 | 0 | 0 | 0 | 0 | 316658.2149 | 8277.0248 | 370 | 8806.6116 | -339.1736 | -339.1736
2024-03-13 | 3 | 3 | Spring Pulse | 13 | Storage | Storage Withdrawal | 375 | 375 | 0 | 0 | – | – | – | – | 364 | 364 | 0 | 0 | 364 | 364 | 0 | 0 | 9907.438 | 9907.438 | 0 | 0 | 9867.7686 | 9867.7686 | 0 | 0 | 9867.7686 | 9867.7686 | 0 | 0 | 0 | 0 | 315936.2314 | 8277.0248 | 370 | 9540.4959 | -327.2727 | -327.2727
2024-03-14 | 3 | 3 | Spring Pulse | 14 | Direct Diversion | Initial Collection | 375 | 375 | 0 | 0 | – | – | – | – | 363 | 363 | 0 | 0 | 363 | 363 | 0 | 0 | 10651.2397 | 10651.2397 | 0 | 0 | 10587.7686 | 10587.7686 | 0 | 0 | 10587.7686 | 10587.7686 | 0 | 0 | 0 | 0 | 315216.2314 | 8277.0248 | 370 | 10274.3802 | -313.3884 | -313.3884
2024-03-15 | 3 | 3 | Spring Pulse | 15 | Direct Diversion | Initial Collection | 375 | 375 | 0 | 0 | – | – | – | – | 362 | 362 | 0 | 0 | 362 | 362 | 0 | 0 | 11395.0413 | 11395.0413 | 0 | 0 | 11305.7851 | 11305.7851 | 0 | 0 | 11305.7851 | 11305.7851 | 0 | 0 | 0 | 0 | 314498.2149 | 8277.0248 | 370 | 11008.2645 | -297.5207 | -297.5207
2024-03-16 | 3 | 3 | Spring Pulse | 16 | Direct Diversion | Initial Collection | 375 | 375 | 0 | 0 | – | – | – | – | 361 | 361 | 0 | 0 | 361 | 361 | 0 | 0 | 12138.843 | 12138.843 | 0 | 0 | 12021.8182 | 12021.8182 | 0 | 0 | 12021.8182 | 12021.8182 | 0 | 0 | 0 | 0 | 313782.1818 | 8277.0248 | 1370 | 13725.6198 | 1703.8017 | 1703.8017
2024-03-17 | 3 | 3 | Spring Pulse | 17 | Direct Diversion | Initial Collection | 375 | 375 | 0 | 0 | – | – | – | – | 362 | 362 | 0 | 0 | 362 | 362 | 0 | 0 | 12882.6446 | 12882.6446 | 0 | 0 | 12739.8347 | 12739.8347 | 0 | 0 | 12739.8347 | 12739.8347 | 0 | 0 | 0 | 0 | 313064.1653 | 8277.0248 | 1370 | 16442.9752 | 3703.1405 | 3703.1405
2024-03-18 | 3 | 3 | Spring Pulse | 18 | Direct Diversion | Initial Collection | 375 | 375 | 0 | 0 | – | – | – | – | 362 | 362 | 0 | 0 | 362 | 362 | 0 | 0 | 13626.4463 | 13626.4463 | 0 | 0 | 13457.8512 | 13457.8512 | 0 | 0 | 13457.8512 | 13457.8512 | 0 | 0 | 0 | 0 | 312346.1488 | 8277.0248 | 1370 | 19160.3306 | 5702.4793 | 5702.4793
2024-03-19 | 3 | 3 | Spring Pulse | 19 | Direct Diversion | Initial Collection | 375 | 375 | 0 | 0 | – | – | – | – | 359 | 359 | 0 | 0 | 359 | 359 | 0 | 0 | 14370.2479 | 14370.2479 | 0 | 0 | 14169.9174 | 14169.9174 | 0 | 0 | 14169.9174 | 14169.9174 | 0 | 0 | 0 | 0 | 311634.0826 | 8277.0248 | 1370 | 21877.686 | 7707.7686 | 7707.7686
2024-03-20 | 3 | 3 | Spring Pulse | 20 | Direct Diversion | Initial Collection | 375 | 375 | 0 | 0 | – | – | – | – | 357 | 357 | 0 | 0 | 357 | 357 | 0 | 0 | 15114.0496 | 15114.0496 | 0 | 0 | 14878.0165 | 14878.0165 | 0 | 0 | 14878.0165 | 14878.0165 | 0 | 0 | 0 | 0 | 310925.9835 | 8277.0248 | 1370 | 24595.0413 | 9717.0248 | 9717.0248
2024-03-21 | 3 | 3 | Spring Pulse | 21 | Direct Diversion | Initial Collection | 375 | 375 | 0 | 0 | – | – | – | – | 359 | 359 | 0 | 0 | 359 | 359 | 0 | 0 | 15857.8512 | 15857.8512 | 0 | 0 | 15590.0826 | 15590.0826 | 0 | 0 | 15590.0826 | 15590.0826 | 0 | 0 | 0 | 0 | 310213.9174 | 8277.0248 | 1370 | 27312.3967 | 11722.314 | 11722.314
2024-03-22 | 3 | 3 | Spring Pulse | 22 | Direct Diversion | Initial Collection | 375 | 375 | 0 | 0 | – | – | – | – | 362 | 362 | 0 | 0 | 362 | 362 | 0 | 0 | 16601.6529 | 16601.6529 | 0 | 0 | 16308.0992 | 16308.0992 | 0 | 0 | 16308.0992 | 16308.0992 | 0 | 0 | 0 | 0 | 309495.9008 | 8277.0248 | 1370 | 30029.7521 | 13721.6529 | 13721.6529
2024-03-23 | 3 | 3 | Spring Pulse | 23 | Direct Diversion | Initial Collection | 375 | 375 | 0 | 0 | – | – | – | – | 369 | 369 | 0 | 0 | 369 | 369 | 0 | 0 | 17345.4545 | 17345.4545 | 0 | 0 | 17040 | 17040 | 0 | 0 | 17040 | 17040 | 0 | 0 | 0 | 0 | 308764 | 8277.0248 | 1370 | 32747.1074 | 15707.1074 | 15707.1074
2024-03-24 | 3 | 3 | Spring Pulse | 24 | Direct Diversion | Initial Collection | 375 | 375 | 0 | 0 | – | – | – | – | 378 | 378 | 0 | 0 | 378 | 378 | 0 | 0 | 18089.2562 | 18089.2562 | 0 | 0 | 17789.7521 | 17789.7521 | 0 | 0 | 17789.7521 | 17789.7521 | 0 | 0 | 0 | 0 | 308014.2479 | 8277.0248 | 1370 | 35464.4628 | 17674.7107 | 17674.7107
2024-03-25 | 3 | 3 | Spring Pulse | 25 | Direct Diversion | Initial Collection | 375 | 375 | 0 | 0 | – | – | – | – | 379 | 379 | 0 | 0 | 379 | 379 | 0 | 0 | 18833.0579 | 18833.0579 | 0 | 0 | 18541.4876 | 18541.4876 | 0 | 0 | 18541.4876 | 18541.4876 | 0 | 0 | 0 | 0 | 307262.5124 | 8277.0248 | 1370 | 38181.8182 | 19640.3306 | 19640.3306
2024-03-26 | 3 | 3 | Spring Pulse | 26 | Direct Diversion | Initial Collection | 375 | 375 | 0 | 0 | – | – | – | – | 378 | 378 | 0 | 0 | 378 | 378 | 0 | 0 | 19576.8595 | 19576.8595 | 0 | 0 | 19291.2397 | 19291.2397 | 0 | 0 | 19291.2397 | 19291.2397 | 0 | 0 | 0 | 0 | 306512.7603 | 8277.0248 | 1370 | 40899.1736 | 21607.9339 | 21607.9339
2024-03-27 | 3 | 3 | Spring Pulse | 27 | Direct Diversion | Initial Collection | 375 | 375 | 0 | 0 | – | – | – | – | 376 | 376 | 0 | 0 | 376 | 376 | 0 | 0 | 20320.6612 | 20320.6612 | 0 | 0 | 20037.0248 | 20037.0248 | 0 | 0 | 20037.0248 | 20037.0248 | 0 | 0 | 0 | 0 | 305766.9752 | 8277.0248 | 1370 | 43616.5289 | 23579.5041 | 23579.5041
2024-03-28 | 3 | 3 | Spring Pulse | 28 | Direct Diversion | Initial Collection | 375 | 375 | 0 | 0 | – | – | – | – | 376 | 376 | 0 | 0 | 376 | 376 | 0 | 0 | 21064.4628 | 21064.4628 | 0 | 0 | 20782.8099 | 20782.8099 | 0 | 0 | 20782.8099 | 20782.8099 | 0 | 0 | 0 | 0 | 305021.1901 | 8277.0248 | 1370 | 46333.8843 | 25551.0744 | 25551.0744
2024-03-29 | 3 | 3 | Spring Pulse | 29 | Direct Diversion | Initial Collection | 375 | 375 | 0 | 0 | – | – | – | – | 380 | 380 | 0 | 0 | 380 | 380 | 0 | 0 | 21808.2645 | 21808.2645 | 0 | 0 | 21536.5289 | 21536.5289 | 0 | 0 | 21536.5289 | 21536.5289 | 0 | 0 | 0 | 0 | 304267.4711 | 8277.0248 | 1370 | 49051.2397 | 27514.7107 | 27514.7107
2024-03-30 | 3 | 3 | Spring Pulse | 30 | Direct Diversion | Initial Collection | 375 | 375 | 0 | 0 | – | – | – | – | 387 | 387 | 0 | 0 | 387 | 387 | 0 | 0 | 22552.0661 | 22552.0661 | 0 | 0 | 22304.1322 | 22304.1322 | 0 | 0 | 22304.1322 | 22304.1322 | 0 | 0 | 0 | 0 | 303499.8678 | 8277.0248 | 1370 | 51768.595 | 29464.4628 | 29464.4628
2024-03-31 | 3 | 3 | Spring Pulse | 31 | – | – | 375 | 375 | 0 | 0 | – | – | – | – | 394 | 394 | 0 | 0 | 394 | 394 | 0 | 0 | 23295.8678 | 23295.8678 | 0 | 0 | 23085.6198 | 23085.6198 | 0 | 0 | 23085.6198 | 23085.6198 | 0 | 0 | 0 | 0 | 302718.3802 | 8277.0248 | 1370 | 54485.9504 | 31400.3306 | 31400.3306
2024-04-01 | 4 | 4 | Spring Pulse | 1 | Direct Diversion | Initial Collection | 375 | 375 | 0 | 0 | – | – | – | – | 392 | 392 | 0 | 0 | 392 | 392 | 0 | 0 | 24039.6694 | 24039.6694 | 0 | 0 | 23863.1405 | 23863.1405 | 0 | 0 | 23863.1405 | 23863.1405 | 0 | 0 | 0 | 0 | 301940.8595 | 8277.0248 | 2350 | 59147.1074 | 35283.9669 | 35283.9669
2024-04-02 | 4 | 4 | Spring Pulse | 2 | Direct Diversion | Initial Collection | 375 | 375 | 0 | 0 | – | – | – | – | 388 | 388 | 0 | 0 | 388 | 388 | 0 | 0 | 24783.4711 | 24783.4711 | 0 | 0 | 24632.7273 | 24632.7273 | 0 | 0 | 24632.7273 | 24632.7273 | 0 | 0 | 0 | 0 | 301171.2727 | 8277.0248 | 2350 | 63808.2645 | 39175.5372 | 39175.5372
2024-04-03 | 4 | 4 | Spring Pulse | 3 | Direct Diversion | Initial Collection | 375 | 375 | 0 | 0 | – | – | – | – | 384 | 384 | 0 | 0 | 384 | 384 | 0 | 0 | 25527.2727 | 25527.2727 | 0 | 0 | 25394.3802 | 25394.3802 | 0 | 0 | 25394.3802 | 25394.3802 | 0 | 0 | 0 | 0 | 300409.6198 | 8277.0248 | 2350 | 68469.4215 | 43075.0413 | 43075.0413
2024-04-04 | 4 | 4 | Spring Pulse | 4 | Direct Diversion | Initial Collection | 375 | 375 | 0 | 0 | – | – | – | – | 383 | 383 | 0 | 0 | 383 | 383 | 0 | 0 | 26271.0744 | 26271.0744 | 0 | 0 | 26154.0496 | 26154.0496 | 0 | 0 | 26154.0496 | 26154.0496 | 0 | 0 | 0 | 0 | 299649.9504 | 8277.0248 | 2350 | 73130.5785 | 46976.5289 | 46976.5289
2024-04-05 | 4 | 4 | Spring Pulse | 5 | Direct Diversion | Initial Collection | 375 | 375 | 0 | 0 | – | – | – | – | 389 | 389 | 0 | 0 | 389 | 389 | 0 | 0 | 27014.876 | 27014.876 | 0 | 0 | 26925.6198 | 26925.6198 | 0 | 0 | 26925.6198 | 26925.6198 | 0 | 0 | 0 | 0 | 298878.3802 | 8277.0248 | 2350 | 77791.7355 | 50866.1157 | 50866.1157
2024-04-06 | 4 | 4 | Spring Pulse | 6 | Direct Diversion | Initial Collection | 375 | 375 | 0 | 0 | – | – | – | – | 396 | 396 | 0 | 0 | 396 | 396 | 0 | 0 | 27758.6777 | 27758.6777 | 0 | 0 | 27711.0744 | 27711.0744 | 0 | 0 | 27711.0744 | 27711.0744 | 0 | 0 | 0 | 0 | 298092.9256 | 8277.0248 | 2350 | 82452.8926 | 54741.8182 | 54741.8182
2024-04-07 | 4 | 4 | Spring Pulse | 7 | Direct Diversion | Initial Collection | 375 | 375 | 0 | 0 | – | – | – | – | 394 | 394 | 0 | 0 | 394 | 394 | 0 | 0 | 28502.4793 | 28502.4793 | 0 | 0 | 28492.562 | 28492.562 | 0 | 0 | 28492.562 | 28492.562 | 0 | 0 | 0 | 0 | 297311.438 | 8277.0248 | 2350 | 87114.0496 | 58621.4876 | 58621.4876
2024-04-08 | 4 | 4 | Spring Pulse | 8 | Direct Diversion | Initial Collection | 375 | 375 | 0 | 0 | – | – | – | – | 393 | 393 | 0 | 0 | 393 | 393 | 0 | 0 | 29246.281 | 29246.281 | 0 | 0 | 29272.0661 | 29272.0661 | 0 | 0 | 29272.0661 | 29272.0661 | 0 | 0 | 0 | 0 | 296531.9339 | 8277.0248 | 2350 | 91775.2066 | 62503.1405 | 62503.1405
2024-04-09 | 4 | 4 | Spring Pulse | 9 | Direct Diversion | Initial Collection | 375 | 375 | 0 | 0 | – | – | – | – | 383 | 383 | 0 | 0 | 383 | 383 | 0 | 0 | 29990.0826 | 29990.0826 | 0 | 0 | 30031.7355 | 30031.7355 | 0 | 0 | 30031.7355 | 30031.7355 | 0 | 0 | 0 | 0 | 295772.2645 | 8277.0248 | 2350 | 96436.3636 | 66404.6281 | 66404.6281
2024-04-10 | 4 | 4 | Spring Pulse | 10 | Direct Diversion | Initial Collection | 375 | 375 | 0 | 0 | – | – | – | – | 378 | 378 | 0 | 0 | 378 | 378 | 0 | 0 | 30733.8843 | 30733.8843 | 0 | 0 | 30781.4876 | 30781.4876 | 0 | 0 | 30781.4876 | 30781.4876 | 0 | 0 | 0 | 0 | 295022.5124 | 8277.0248 | 2350 | 101097.5207 | 70316.0331 | 70316.0331
2024-04-11 | 4 | 4 | Spring Pulse | 11 | Direct Diversion | Initial Collection | 375 | 375 | 0 | 0 | – | – | – | – | 372 | 372 | 0 | 0 | 372 | 372 | 0 | 0 | 31477.686 | 31477.686 | 0 | 0 | 31519.3388 | 31519.3388 | 0 | 0 | 31519.3388 | 31519.3388 | 0 | 0 | 0 | 0 | 294284.6612 | 8277.0248 | 2350 | 105758.6777 | 74239.3388 | 74239.3388
2024-04-12 | 4 | 4 | Spring Pulse | 12 | Direct Diversion | Initial Collection | 375 | 375 | 0 | 0 | – | – | – | – | 368 | 368 | 0 | 0 | 368 | 368 | 0 | 0 | 32221.4876 | 32221.4876 | 0 | 0 | 32249.2562 | 32249.2562 | 0 | 0 | 32249.2562 | 32249.2562 | 0 | 0 | 0 | 0 | 293554.7438 | 8277.0248 | 2350 | 110419.8347 | 78170.5785 | 78170.5785
2024-04-13 | 4 | 4 | Spring Pulse | 13 | Direct Diversion | Initial Collection | 375 | 375 | 0 | 0 | – | – | – | – | 372 | 372 | 0 | 0 | 372 | 372 | 0 | 0 | 32965.2893 | 32965.2893 | 0 | 0 | 32987.1074 | 32987.1074 | 0 | 0 | 32987.1074 | 32987.1074 | 0 | 0 | 0 | 0 | 292816.8926 | 8277.0248 | 2350 | 115080.9917 | 82093.8843 | 82093.8843
2024-04-14 | 4 | 4 | Spring Pulse | 14 | Direct Diversion | Initial Collection | 375 | 375 | 0 | 0 | – | – | – | – | 396 | 396 | 0 | 0 | 396 | 396 | 0 | 0 | 33709.0909 | 33709.0909 | 0 | 0 | 33772.562 | 33772.562 | 0 | 0 | 33772.562 | 33772.562 | 0 | 0 | 0 | 0 | 292031.438 | 8277.0248 | 2350 | 119742.1488 | 85969.5868 | 85969.5868
2024-04-15 | 4 | 4 | Spring Pulse | 15 | Direct Diversion | Initial Collection | 375 | 375 | 0 | 0 | – | – | – | – | 396 | 396 | 0 | 0 | 396 | 396 | 0 | 0 | 34452.8926 | 34452.8926 | 0 | 0 | 34558.0165 | 34558.0165 | 0 | 0 | 34558.0165 | 34558.0165 | 0 | 0 | 0 | 0 | 291245.9835 | 8277.0248 | 2350 | 124403.3058 | 89845.2893 | 89845.2893
2024-04-16 | 4 | 4 | Spring Pulse | 16 | Direct Diversion | Initial Collection | 375 | 375 | 0 | 0 | – | – | – | – | 392 | 392 | 0 | 0 | 392 | 392 | 0 | 0 | 35196.6942 | 35196.6942 | 0 | 0 | 35335.5372 | 35335.5372 | 0 | 0 | 35335.5372 | 35335.5372 | 0 | 0 | 0 | 0 | 290468.4628 | 8277.0248 | 2804.6359 | 129966.22 | 94630.6828 | 94630.6828
2024-04-17 | 4 | 4 | Spring Pulse | 17 | Direct Diversion | Initial Collection | 375 | 375 | 0 | 0 | – | – | – | – | 388 | 388 | 0 | 0 | 388 | 388 | 0 | 0 | 35940.4959 | 35940.4959 | 0 | 0 | 36105.124 | 36105.124 | 0 | 0 | 36105.124 | 36105.124 | 0 | 0 | 0 | 0 | 289698.876 | 8277.0248 | 2804.6359 | 135529.1342 | 99424.0102 | 99424.0102
2024-04-18 | 4 | 4 | Spring Pulse | 18 | Direct Diversion | Initial Collection | 375 | 375 | 0 | 0 | – | – | – | – | 382 | 382 | 0 | 0 | 382 | 382 | 0 | 0 | 36684.2975 | 36684.2975 | 0 | 0 | 36862.8099 | 36862.8099 | 0 | 0 | 36862.8099 | 36862.8099 | 0 | 0 | 0 | 0 | 288941.1901 | 8277.0248 | 2804.6359 | 141092.0484 | 104229.2385 | 104229.2385
2024-04-19 | 4 | 4 | Spring Pulse | 19 | Direct Diversion | Initial Collection | 375 | 375 | 0 | 0 | – | – | – | – | 374 | 374 | 0 | 0 | 374 | 374 | 0 | 0 | 37428.0992 | 37428.0992 | 0 | 0 | 37604.6281 | 37604.6281 | 0 | 0 | 37604.6281 | 37604.6281 | 0 | 0 | 0 | 0 | 288199.3719 | 8277.0248 | 2804.6359 | 146654.9626 | 109050.3345 | 109050.3345
2024-04-20 | 4 | 4 | Spring Pulse | 20 | Direct Diversion | Initial Collection | 375 | 375 | 0 | 0 | – | – | – | – | 369 | 369 | 0 | 0 | 369 | 369 | 0 | 0 | 38171.9008 | 38171.9008 | 0 | 0 | 38336.5289 | 38336.5289 | 0 | 0 | 38336.5289 | 38336.5289 | 0 | 0 | 0 | 0 | 287467.4711 | 8277.0248 | 2804.6359 | 152217.8769 | 113881.3479 | 113881.3479
2024-04-21 | 4 | 4 | Spring Pulse | 21 | Direct Diversion | Initial Collection | 375 | 375 | 0 | 0 | – | – | – | – | 366 | 366 | 0 | 0 | 366 | 366 | 0 | 0 | 38915.7025 | 38915.7025 | 0 | 0 | 39062.4793 | 39062.4793 | 0 | 0 | 39062.4793 | 39062.4793 | 0 | 0 | 0 | 0 | 286741.5207 | 8277.0248 | 2804.6359 | 157780.7911 | 118718.3117 | 118718.3117
2024-04-22 | 4 | 4 | Spring Pulse | 22 | Direct Diversion | Initial Collection | 375 | 375 | 0 | 0 | – | – | – | – | 363 | 363 | 0 | 0 | 363 | 363 | 0 | 0 | 39659.5041 | 39659.5041 | 0 | 0 | 39782.4793 | 39782.4793 | 0 | 0 | 39782.4793 | 39782.4793 | 0 | 0 | 0 | 0 | 286021.5207 | 8277.0248 | 2804.6359 | 163343.7053 | 123561.226 | 123561.226
2024-04-23 | 4 | 4 | Spring Pulse | 23 | Direct Diversion | Initial Collection | 375 | 375 | 0 | 0 | – | – | – | – | 355 | 355 | 0 | 0 | 355 | 355 | 0 | 0 | 40403.3058 | 40403.3058 | 0 | 0 | 40486.6116 | 40486.6116 | 0 | 0 | 40486.6116 | 40486.6116 | 0 | 0 | 0 | 0 | 285317.3884 | 8277.0248 | 2804.6359 | 168906.6195 | 128420.0079 | 128420.0079
2024-04-24 | 4 | 4 | Spring Pulse | 24 | Direct Diversion | Initial Collection | 375 | 375 | 0 | 0 | – | – | – | – | 349 | 349 | 0 | 0 | 349 | 349 | 0 | 0 | 41147.1074 | 41147.1074 | 0 | 0 | 41178.843 | 41178.843 | 0 | 0 | 41178.843 | 41178.843 | 0 | 0 | 0 | 0 | 284625.157 | 8277.0248 | 2804.6359 | 174469.5337 | 133290.6907 | 133290.6907
2024-04-25 | 4 | 4 | Spring Pulse | 25 | Direct Diversion | Initial Collection | 375 | 375 | 0 | 0 | – | – | – | – | 357 | 357 | 0 | 0 | 357 | 357 | 0 | 0 | 41890.9091 | 41890.9091 | 0 | 0 | 41886.9421 | 41886.9421 | 0 | 0 | 41886.9421 | 41886.9421 | 0 | 0 | 0 | 0 | 283917.0579 | 8277.0248 | 2804.6359 | 180032.4479 | 138145.5058 | 138145.5058
2024-04-26 | 4 | 4 | Spring Pulse | 26 | Direct Diversion | Initial Collection | 375 | 375 | 0 | 0 | – | – | – | – | 377 | 377 | 0 | 0 | 377 | 377 | 0 | 0 | 42634.7107 | 42634.7107 | 0 | 0 | 42634.7107 | 42634.7107 | 0 | 0 | 42634.7107 | 42634.7107 | 0 | 0 | 0 | 0 | 283169.2893 | 8277.0248 | 2804.6359 | 185595.3621 | 142960.6514 | 142960.6514
2024-04-27 | 4 | 4 | Spring Pulse | 27 | Direct Diversion | Initial Collection | 375 | 375 | 0 | 0 | – | – | – | – | 382 | 382 | 0 | 0 | 382 | 382 | 0 | 0 | 43378.5124 | 43378.5124 | 0 | 0 | 43392.3967 | 43392.3967 | 0 | 0 | 43392.3967 | 43392.3967 | 0 | 0 | 0 | 0 | 282411.6033 | 8277.0248 | 2804.6359 | 191158.2764 | 147765.8797 | 147765.8797
2024-04-28 | 4 | 4 | Spring Pulse | 28 | Direct Diversion | Initial Collection | 375 | 375 | 0 | 0 | – | – | – | – | 509 | 509 | 0 | 0 | 509 | 509 | 0 | 0 | 44122.314 | 44122.314 | 0 | 0 | 44401.9835 | 44401.9835 | 0 | 0 | 44401.9835 | 44401.9835 | 0 | 0 | 0 | 0 | 281402.0165 | 8277.0248 | 2804.6359 | 196721.1906 | 152319.2071 | 152319.2071
2024-04-29 | 4 | 4 | Spring Pulse | 29 | Direct Diversion | Initial Collection | 550 | 550 | 0 | 0 | – | – | – | – | 549 | 549 | 0 | 0 | 549 | 549 | 0 | 0 | 45213.2231 | 45213.2231 | 0 | 0 | 45490.9091 | 45490.9091 | 0 | 0 | 45490.9091 | 45490.9091 | 0 | 0 | 0 | 0 | 280313.0909 | 8277.0248 | 2804.6359 | 202284.1048 | 156793.1957 | 156793.1957
2024-04-30 | 4 | 4 | Spring Pulse | 30 | Direct Diversion | Initial Collection | 600 | 600 | 0 | 0 | – | – | – | – | 562 | 562 | 0 | 0 | 562 | 562 | 0 | 0 | 46403.3058 | 46403.3058 | 0 | 0 | 46605.6198 | 46605.6198 | 0 | 0 | 46605.6198 | 46605.6198 | 0 | 0 | 0 | 0 | 279198.3802 | 8277.0248 | 2804.6359 | 207847.019 | 161241.3992 | 161241.3992
2024-05-01 | 5 | 5 | Summer Base | 1 | Direct Diversion | Initial Collection | 630 | 630 | 0 | 0 | – | – | – | – | 575 | 575 | 0 | 0 | 575 | 575 | 0 | 0 | 47652.8926 | 47652.8926 | 0 | 0 | 47746.1157 | 47746.1157 | 0 | 0 | 47746.1157 | 47746.1157 | 0 | 0 | 0 | 0 | 278057.8843 | 8277.0248 | 160 | 208164.3744 | 160418.2587 | 160418.2587
2024-05-02 | 5 | 5 | Summer Base | 2 | Direct Diversion | Initial Collection | 635 | 635 | 0 | 0 | – | – | – | – | 539 | 539 | 0 | 0 | 539 | 539 | 0 | 0 | 48912.3967 | 48912.3967 | 0 | 0 | 48815.2066 | 48815.2066 | 0 | 0 | 48815.2066 | 48815.2066 | 0 | 0 | 0 | 0 | 276988.7934 | 8277.0248 | 160 | 208481.7298 | 159666.5231 | 159666.5231
2024-05-03 | 5 | 5 | Summer Base | 3 | Direct Diversion | Initial Collection | 640 | 640 | 0 | 0 | – | – | – | – | 561 | 561 | 0 | 0 | 561 | 561 | 0 | 0 | 50181.8182 | 50181.8182 | 0 | 0 | 49927.9339 | 49927.9339 | 0 | 0 | 49927.9339 | 49927.9339 | 0 | 0 | 0 | 0 | 275876.0661 | 8277.0248 | 160 | 208799.0851 | 158871.1512 | 158871.1512
2024-05-04 | 5 | 5 | Summer Base | 4 | Direct Diversion | Initial Collection | 645 | 645 | 0 | 0 | – | – | – | – | 608 | 608 | 0 | 0 | 608 | 608 | 0 | 0 | 51461.157 | 51461.157 | 0 | 0 | 51133.8843 | 51133.8843 | 0 | 0 | 51133.8843 | 51133.8843 | 0 | 0 | 0 | 0 | 274670.1157 | 8277.0248 | 160 | 209116.4405 | 157982.5562 | 157982.5562
2024-05-05 | 5 | 5 | Summer Base | 5 | Direct Diversion | Initial Collection | 645 | 645 | 0 | 0 | – | – | – | – | 614 | 614 | 0 | 0 | 614 | 614 | 0 | 0 | 52740.4959 | 52740.4959 | 0 | 0 | 52351.7355 | 52351.7355 | 0 | 0 | 52351.7355 | 52351.7355 | 0 | 0 | 0 | 0 | 273452.2645 | 8277.0248 | 160 | 209433.7959 | 157082.0603 | 157082.0603
2024-05-06 | 5 | 5 | Summer Base | 6 | Storage | Storage Withdrawal | 645 | 645 | 0 | 0 | – | – | – | – | 645 | 645 | 0 | 0 | 645 | 645 | 0 | 0 | 54019.8347 | 54019.8347 | 0 | 0 | 53631.0744 | 53631.0744 | 0 | 0 | 53631.0744 | 53631.0744 | 0 | 0 | 0 | 0 | 272172.9256 | 8277.0248 | 160 | 209751.1512 | 156120.0769 | 156120.0769
2024-05-07 | 5 | 5 | Summer Base | 7 | Storage | Storage Withdrawal | 645 | 645 | 0 | 0 | – | – | – | – | 670 | 670 | 0 | 0 | 670 | 670 | 0 | 0 | 55299.1736 | 55299.1736 | 0 | 0 | 54960 | 54960 | 0 | 0 | 54960 | 54960 | 0 | 0 | 0 | 0 | 270844 | 8277.0248 | 160 | 210068.5066 | 155108.5066 | 155108.5066
2024-05-08 | 5 | 5 | Summer Base | 8 | Storage | Storage Withdrawal | 645 | 645 | 0 | 0 | – | – | – | – | 652 | 652 | 0 | 0 | 652 | 652 | 0 | 0 | 56578.5124 | 56578.5124 | 0 | 0 | 56253.2231 | 56253.2231 | 0 | 0 | 56253.2231 | 56253.2231 | 0 | 0 | 0 | 0 | 269550.7769 | 8277.0248 | 160 | 210385.862 | 154132.6388 | 154132.6388
2024-05-09 | 5 | 5 | Summer Base | 9 | Storage | Storage Withdrawal | 645 | 645 | 0 | 0 | – | – | – | – | 645 | 645 | 0 | 0 | 645 | 645 | 0 | 0 | 57857.8512 | 57857.8512 | 0 | 0 | 57532.562 | 57532.562 | 0 | 0 | 57532.562 | 57532.562 | 0 | 0 | 0 | 0 | 268271.438 | 8277.0248 | 160 | 210703.2174 | 153170.6554 | 153170.6554
2024-05-10 | 5 | 5 | Summer Base | 10 | Storage | Storage Withdrawal | 645 | 645 | 0 | 0 | – | – | – | – | 645 | 645 | 0 | 0 | 645 | 645 | 0 | 0 | 59137.1901 | 59137.1901 | 0 | 0 | 58811.9008 | 58811.9008 | 0 | 0 | 58811.9008 | 58811.9008 | 0 | 0 | 0 | 0 | 266992.0992 | 8277.0248 | 160 | 211020.5727 | 152208.6719 | 152208.6719
2024-05-11 | 5 | 5 | Summer Base | 11 | Storage | Storage Withdrawal | 595 | 595 | 0 | 0 | – | – | – | – | 595 | 595 | 0 | 0 | 595 | 595 | 0 | 0 | 60317.3554 | 60317.3554 | 0 | 0 | 59992.0661 | 59992.0661 | 0 | 0 | 59992.0661 | 59992.0661 | 0 | 0 | 0 | 0 | 265811.9339 | 8277.0248 | 160 | 211337.9281 | 151345.862 | 151345.862
2024-05-12 | 5 | 5 | Summer Base | 12 | Direct Diversion | Refill Collection | 545 | 545 | 0 | 0 | – | – | – | – | 545 | 545 | 0 | 0 | 545 | 545 | 0 | 0 | 61398.3471 | 61398.3471 | 0 | 0 | 61073.0579 | 61073.0579 | 0 | 0 | 61073.0579 | 61073.0579 | 0 | 0 | 0 | 0 | 264730.9421 | 8277.0248 | 160 | 211655.2835 | 150582.2256 | 150582.2256
2024-05-13 | 5 | 5 | Summer Base | 13 | Direct Diversion | Refill Collection | 495 | 495 | 0 | 0 | – | – | – | – | 495 | 495 | 0 | 0 | 495 | 495 | 0 | 0 | 62380.1653 | 62380.1653 | 0 | 0 | 62054.876 | 62054.876 | 0 | 0 | 62054.876 | 62054.876 | 0 | 0 | 0 | 0 | 263749.124 | 8277.0248 | 160 | 211972.6388 | 149917.7628 | 149917.7628
2024-05-14 | 5 | 5 | Summer Base | 14 | Direct Diversion | Refill Collection | 445 | 445 | 0 | 0 | – | – | – | – | 445 | 445 | 0 | 0 | 445 | 445 | 0 | 0 | 63262.8099 | 63262.8099 | 0 | 0 | 62937.5207 | 62937.5207 | 0 | 0 | 62937.5207 | 62937.5207 | 0 | 0 | 0 | 0 | 262866.4793 | 8277.0248 | 160 | 212289.9942 | 149352.4736 | 149352.4736
2024-05-15 | 5 | 5 | Summer Base | 15 | Direct Diversion | Refill Collection | 395 | 395 | 0 | 0 | – | – | – | – | 395 | 395 | 0 | 0 | 395 | 395 | 0 | 0 | 64046.281 | 64046.281 | 0 | 0 | 63720.9917 | 63720.9917 | 0 | 0 | 63720.9917 | 63720.9917 | 0 | 0 | 0 | 0 | 262083.0083 | 8277.0248 | 160 | 212607.3496 | 148886.3579 | 148886.3579
2024-05-16 | 5 | 5 | Summer Base | 16 | Direct Diversion | Refill Collection | 345 | 345 | 0 | 0 | – | – | – | – | 345 | 345 | 0 | 0 | 345 | 345 | 0 | 0 | 64730.5785 | 64730.5785 | 0 | 0 | 64405.2893 | 64405.2893 | 0 | 0 | 64405.2893 | 64405.2893 | 0 | 0 | 0 | 0 | 261398.7107 | 8277.0248 | 160 | 212924.705 | 148519.4157 | 148519.4157
2024-05-17 | 5 | 5 | Summer Base | 17 | – | – | 295 | 295 | 0 | 0 | – | – | – | – | 295 | 295 | 0 | 0 | 295 | 295 | 0 | 0 | 65315.7025 | 65315.7025 | 0 | 0 | 64990.4132 | 64990.4132 | 0 | 0 | 64990.4132 | 64990.4132 | 0 | 0 | 0 | 0 | 260813.5868 | 8277.0248 | 160 | 213242.0603 | 148251.6471 | 148251.6471
2024-05-18 | 5 | 5 | Summer Base | 18 | – | – | 245 | 245 | 0 | 0 | 245 | 245 | 0 | 0 | 0 | 0 | 0 | 0 | 245 | 245 | 0 | 0 | 65801.6529 | 65801.6529 | 0 | 0 | 64990.4132 | 64990.4132 | 0 | 0 | 65476.3636 | 65476.3636 | 0 | 0 | 0 | 0 | 260813.5868 | 8277.0248 | 160 | 213559.4157 | 148083.0521 | 148083.0521
2024-05-19 | 5 | 5 | Summer Base | 19 | – | – | 195 | 195 | 0 | 0 | 195 | 195 | 0 | 0 | 0 | 0 | 0 | 0 | 195 | 195 | 0 | 0 | 66188.4298 | 66188.4298 | 0 | 0 | 64990.4132 | 64990.4132 | 0 | 0 | 65863.1405 | 65863.1405 | 0 | 0 | 0 | 0 | 260813.5868 | 8277.0248 | 160 | 213876.7711 | 148013.6306 | 148013.6306
2024-05-20 | 5 | 5 | Summer Base | 20 | – | – | 180 | 180 | 0 | 0 | 180 | 180 | 0 | 0 | 0 | 0 | 0 | 0 | 180 | 180 | 0 | 0 | 66545.4545 | 66545.4545 | 0 | 0 | 64990.4132 | 64990.4132 | 0 | 0 | 66220.1653 | 66220.1653 | 0 | 0 | 0 | 0 | 260813.5868 | 8277.0248 | 160 | 214194.1264 | 147973.9612 | 147973.9612
2024-05-21 | 5 | 5 | Summer Base | 21 | – | – | 180 | 180 | 0 | 0 | 180 | 180 | 0 | 0 | 0 | 0 | 0 | 0 | 180 | 180 | 0 | 0 | 66902.4793 | 66902.4793 | 0 | 0 | 64990.4132 | 64990.4132 | 0 | 0 | 66577.1901 | 66577.1901 | 0 | 0 | 0 | 0 | 260813.5868 | 8277.0248 | 160 | 214511.4818 | 147934.2917 | 147934.2917
2024-05-22 | 5 | 5 | Summer Base | 22 | – | – | 180 | 180 | 0 | 0 | 180 | 180 | 0 | 0 | 0 | 0 | 0 | 0 | 180 | 180 | 0 | 0 | 67259.5041 | 67259.5041 | 0 | 0 | 64990.4132 | 64990.4132 | 0 | 0 | 66934.2149 | 66934.2149 | 0 | 0 | 0 | 0 | 260813.5868 | 8277.0248 | 160 | 214828.8372 | 147894.6223 | 147894.6223
2024-05-23 | 5 | 5 | Summer Base | 23 | – | – | 180 | 180 | 0 | 0 | 180 | 180 | 0 | 0 | 0 | 0 | 0 | 0 | 180 | 180 | 0 | 0 | 67616.5289 | 67616.5289 | 0 | 0 | 64990.4132 | 64990.4132 | 0 | 0 | 67291.2397 | 67291.2397 | 0 | 0 | 0 | 0 | 260813.5868 | 8277.0248 | 160 | 215146.1926 | 147854.9529 | 147854.9529
2024-05-24 | 5 | 5 | Summer Base | 24 | – | – | 180 | 180 | 0 | 0 | 180 | 180 | 0 | 0 | 0 | 0 | 0 | 0 | 180 | 180 | 0 | 0 | 67973.5537 | 67973.5537 | 0 | 0 | 64990.4132 | 64990.4132 | 0 | 0 | 67648.2645 | 67648.2645 | 0 | 0 | 0 | 0 | 260813.5868 | 8277.0248 | 160 | 215463.5479 | 147815.2835 | 147815.2835
2024-05-25 | 5 | 5 | Summer Base | 25 | – | – | 180 | 180 | 0 | 0 | 180 | 180 | 0 | 0 | 0 | 0 | 0 | 0 | 180 | 180 | 0 | 0 | 68330.5785 | 68330.5785 | 0 | 0 | 64990.4132 | 64990.4132 | 0 | 0 | 68005.2893 | 68005.2893 | 0 | 0 | 0 | 0 | 260813.5868 | 8277.0248 | 160 | 215780.9033 | 147775.614 | 147775.614
2024-05-26 | 5 | 5 | Summer Base | 26 | – | – | 180 | 180 | 0 | 0 | 180 | 180 | 0 | 0 | 0 | 0 | 0 | 0 | 180 | 180 | 0 | 0 | 68687.6033 | 68687.6033 | 0 | 0 | 64990.4132 | 64990.4132 | 0 | 0 | 68362.314 | 68362.314 | 0 | 0 | 0 | 0 | 260813.5868 | 8277.0248 | 160 | 216098.2587 | 147735.9446 | 147735.9446
2024-05-27 | 5 | 5 | Summer Base | 27 | – | – | 180 | 180 | 0 | 0 | 180 | 180 | 0 | 0 | 0 | 0 | 0 | 0 | 180 | 180 | 0 | 0 | 69044.6281 | 69044.6281 | 0 | 0 | 64990.4132 | 64990.4132 | 0 | 0 | 68719.3388 | 68719.3388 | 0 | 0 | 0 | 0 | 260813.5868 | 8277.0248 | 160 | 216415.614 | 147696.2752 | 147696.2752
2024-05-28 | 5 | 5 | Summer Base | 28 | – | – | 180 | 180 | 0 | 0 | 180 | 180 | 0 | 0 | 0 | 0 | 0 | 0 | 180 | 180 | 0 | 0 | 69401.6529 | 69401.6529 | 0 | 0 | 64990.4132 | 64990.4132 | 0 | 0 | 69076.3636 | 69076.3636 | 0 | 0 | 0 | 0 | 260813.5868 | 8277.0248 | 160 | 216732.9694 | 147656.6058 | 147656.6058
2024-05-29 | 5 | 5 | Summer Base | 29 | – | – | 175 | 155 | 4 | 16 | 175 | 155 | 4 | 16 | 0 | 0 | 0 | 0 | 175 | 155 | 4 | 16 | 69748.7603 | 69709.0909 | 7.9339 | 31.7355 | 64990.4132 | 64990.4132 | 0 | 0 | 69423.4711 | 69383.8017 | 7.9339 | 31.7355 | 0 | 0 | 260813.5868 | 8277.0248 | 160 | 217050.3248 | 147666.5231 | 147666.5231
2024-05-30 | 5 | 5 | Summer Base | 30 | – | – | 175 | 155 | 4 | 16 | 175 | 155 | 4 | 16 | 0 | 0 | 0 | 0 | 175 | 155 | 4 | 16 | 70095.8678 | 70016.5289 | 15.8678 | 63.4711 | 64990.4132 | 64990.4132 | 0 | 0 | 69770.5785 | 69691.2397 | 15.8678 | 63.4711 | 0 | 0 | 260813.5868 | 8277.0248 | 160 | 217367.6802 | 147676.4405 | 147676.4405
2024-05-31 | 5 | 5 | Summer Base | 31 | – | – | 175 | 155 | 4 | 16 | 175 | 155 | 4 | 16 | 0 | 0 | 0 | 0 | 175 | 155 | 4 | 16 | 70442.9752 | 70323.9669 | 23.8017 | 95.2066 | 64990.4132 | 64990.4132 | 0 | 0 | 70117.686 | 69998.6777 | 23.8017 | 95.2066 | 0 | 0 | 260813.5868 | 8277.0248 | 160 | 217685.0355 | 147686.3579 | 147686.3579
2024-06-01 | 6 | 6 | Summer Base | 1 | – | – | 180 | 160 | 4 | 16 | 180 | 160 | 4 | 16 | 0 | 0 | 0 | 0 | 180 | 160 | 4 | 16 | 70800 | 70641.3223 | 31.7355 | 126.9421 | 64990.4132 | 64990.4132 | 0 | 0 | 70474.7107 | 70316.0331 | 31.7355 | 126.9421 | 0 | 0 | 260813.5868 | 8277.0248 | 160 | 218002.3909 | 147686.3579 | 147686.3579
2024-06-02 | 6 | 6 | Summer Base | 2 | – | – | 180 | 160 | 4 | 16 | 180 | 160 | 4 | 16 | 0 | 0 | 0 | 0 | 180 | 160 | 4 | 16 | 71157.0248 | 70958.6777 | 39.6694 | 158.6777 | 64990.4132 | 64990.4132 | 0 | 0 | 70831.7355 | 70633.3884 | 39.6694 | 158.6777 | 0 | 0 | 260813.5868 | 8277.0248 | 160 | 218319.7463 | 147686.3579 | 147686.3579
2024-06-03 | 6 | 6 | Summer Base | 3 | – | – | 180 | 160 | 4 | 16 | 180 | 160 | 4 | 16 | 0 | 0 | 0 | 0 | 180 | 160 | 4 | 16 | 71514.0496 | 71276.0331 | 47.6033 | 190.4132 | 64990.4132 | 64990.4132 | 0 | 0 | 71188.7603 | 70950.7438 | 47.6033 | 190.4132 | 0 | 0 | 260813.5868 | 8277.0248 | 160 | 218637.1017 | 147686.3579 | 147686.3579
2024-06-04 | 6 | 6 | Summer Base | 4 | – | – | 180 | 160 | 4 | 16 | 180 | 160 | 4 | 16 | 0 | 0 | 0 | 0 | 180 | 160 | 4 | 16 | 71871.0744 | 71593.3884 | 55.5372 | 222.1488 | 64990.4132 | 64990.4132 | 0 | 0 | 71545.7851 | 71268.0992 | 55.5372 | 222.1488 | 0 | 0 | 260813.5868 | 8277.0248 | 160 | 218954.457 | 147686.3579 | 147686.3579
2024-06-05 | 6 | 6 | Summer Base | 5 | – | – | 180 | 160 | 4 | 16 | 180 | 160 | 4 | 16 | 0 | 0 | 0 | 0 | 180 | 160 | 4 | 16 | 72228.0992 | 71910.7438 | 63.4711 | 253.8843 | 64990.4132 | 64990.4132 | 0 | 0 | 71902.8099 | 71585.4545 | 63.4711 | 253.8843 | 0 | 0 | 260813.5868 | 8277.0248 | 160 | 219271.8124 | 147686.3579 | 147686.3579
2024-06-06 | 6 | 6 | Summer Base | 6 | – | – | 180 | 160 | 4 | 16 | 180 | 160 | 4 | 16 | 0 | 0 | 0 | 0 | 180 | 160 | 4 | 16 | 72585.124 | 72228.0992 | 71.405 | 285.6198 | 64990.4132 | 64990.4132 | 0 | 0 | 72259.8347 | 71902.8099 | 71.405 | 285.6198 | 0 | 0 | 260813.5868 | 8277.0248 | 160 | 219589.1678 | 147686.3579 | 147686.3579
2024-06-07 | 6 | 6 | Summer Base | 7 | – | – | 180 | 160 | 4 | 16 | 180 | 160 | 4 | 16 | 0 | 0 | 0 | 0 | 180 | 160 | 4 | 16 | 72942.1488 | 72545.4545 | 79.3388 | 317.3554 | 64990.4132 | 64990.4132 | 0 | 0 | 72616.8595 | 72220.1653 | 79.3388 | 317.3554 | 0 | 0 | 260813.5868 | 8277.0248 | 160 | 219906.5231 | 147686.3579 | 147686.3579
2024-06-08 | 6 | 6 | Summer Base | 8 | – | – | 180 | 160 | 4 | 16 | 180 | 160 | 4 | 16 | 0 | 0 | 0 | 0 | 180 | 160 | 4 | 16 | 73299.1736 | 72862.8099 | 87.2727 | 349.0909 | 64990.4132 | 64990.4132 | 0 | 0 | 72973.8843 | 72537.5207 | 87.2727 | 349.0909 | 0 | 0 | 260813.5868 | 8277.0248 | 160 | 220223.8785 | 147686.3579 | 147686.3579
2024-06-09 | 6 | 6 | Summer Base | 9 | – | – | 180 | 160 | 4 | 16 | 180 | 160 | 4 | 16 | 0 | 0 | 0 | 0 | 180 | 160 | 4 | 16 | 73656.1983 | 73180.1653 | 95.2066 | 380.8264 | 64990.4132 | 64990.4132 | 0 | 0 | 73330.9091 | 72854.876 | 95.2066 | 380.8264 | 0 | 0 | 260813.5868 | 8277.0248 | 160 | 220541.2339 | 147686.3579 | 147686.3579
2024-06-10 | 6 | 6 | Summer Base | 10 | – | – | 180 | 160 | 4 | 16 | 180 | 160 | 4 | 16 | 0 | 0 | 0 | 0 | 180 | 160 | 4 | 16 | 74013.2231 | 73497.5207 | 103.1405 | 412.562 | 64990.4132 | 64990.4132 | 0 | 0 | 73687.9339 | 73172.2314 | 103.1405 | 412.562 | 0 | 0 | 260813.5868 | 8277.0248 | 160 | 220858.5893 | 147686.3579 | 147686.3579
2024-06-11 | 6 | 6 | Summer Base | 11 | – | – | 180 | 160 | 4 | 16 | 180 | 160 | 4 | 16 | 0 | 0 | 0 | 0 | 180 | 160 | 4 | 16 | 74370.2479 | 73814.876 | 111.0744 | 444.2975 | 64990.4132 | 64990.4132 | 0 | 0 | 74044.9587 | 73489.5868 | 111.0744 | 444.2975 | 0 | 0 | 260813.5868 | 8277.0248 | 160 | 221175.9446 | 147686.3579 | 147686.3579
2024-06-12 | 6 | 6 | Summer Base | 12 | – | – | 180 | 160 | 4 | 16 | 180 | 160 | 4 | 16 | 0 | 0 | 0 | 0 | 180 | 160 | 4 | 16 | 74727.2727 | 74132.2314 | 119.0083 | 476.0331 | 64990.4132 | 64990.4132 | 0 | 0 | 74401.9835 | 73806.9421 | 119.0083 | 476.0331 | 0 | 0 | 260813.5868 | 8277.0248 | 160 | 221493.3 | 147686.3579 | 147686.3579
2024-06-13 | 6 | 6 | Summer Base | 13 | – | – | 180 | 160 | 4 | 16 | 180 | 160 | 4 | 16 | 0 | 0 | 0 | 0 | 180 | 160 | 4 | 16 | 75084.2975 | 74449.5868 | 126.9421 | 507.7686 | 64990.4132 | 64990.4132 | 0 | 0 | 74759.0083 | 74124.2975 | 126.9421 | 507.7686 | 0 | 0 | 260813.5868 | 8277.0248 | 160 | 221810.6554 | 147686.3579 | 147686.3579
2024-06-14 | 6 | 6 | Summer Base | 14 | – | – | 180 | 160 | 4 | 16 | 180 | 160 | 4 | 16 | 0 | 0 | 0 | 0 | 180 | 160 | 4 | 16 | 75441.3223 | 74766.9421 | 134.876 | 539.5041 | 64990.4132 | 64990.4132 | 0 | 0 | 75116.0331 | 74441.6529 | 134.876 | 539.5041 | 0 | 0 | 260813.5868 | 8277.0248 | 160 | 222128.0107 | 147686.3579 | 147686.3579
2024-06-15 | 6 | 6 | Summer Base | 15 | – | – | 180 | 160 | 4 | 16 | 180 | 160 | 4 | 16 | 0 | 0 | 0 | 0 | 180 | 160 | 4 | 16 | 75798.3471 | 75084.2975 | 142.8099 | 571.2397 | 64990.4132 | 64990.4132 | 0 | 0 | 75473.0579 | 74759.0083 | 142.8099 | 571.2397 | 0 | 0 | 260813.5868 | 8277.0248 | 160 | 222445.3661 | 147686.3579 | 147686.3579
2024-06-16 | 6 | 6 | Summer Base | 16 | – | – | 180 | 160 | 4 | 16 | 180 | 160 | 4 | 16 | 0 | 0 | 0 | 0 | 180 | 160 | 4 | 16 | 76155.3719 | 75401.6529 | 150.7438 | 602.9752 | 64990.4132 | 64990.4132 | 0 | 0 | 75830.0826 | 75076.3636 | 150.7438 | 602.9752 | 0 | 0 | 260813.5868 | 8277.0248 | 160 | 222762.7215 | 147686.3579 | 147686.3579
2024-06-17 | 6 | 6 | Summer Base | 17 | – | – | 180 | 160 | 4 | 16 | 180 | 160 | 4 | 16 | 0 | 0 | 0 | 0 | 180 | 160 | 4 | 16 | 76512.3967 | 75719.0083 | 158.6777 | 634.7107 | 64990.4132 | 64990.4132 | 0 | 0 | 76187.1074 | 75393.719 | 158.6777 | 634.7107 | 0 | 0 | 260813.5868 | 8277.0248 | 160 | 223080.0769 | 147686.3579 | 147686.3579
2024-06-18 | 6 | 6 | Summer Base | 18 | – | – | 180 | 160 | 4 | 16 | 180 | 160 | 4 | 16 | 0 | 0 | 0 | 0 | 180 | 160 | 4 | 16 | 76869.4215 | 76036.3636 | 166.6116 | 666.4463 | 64990.4132 | 64990.4132 | 0 | 0 | 76544.1322 | 75711.0744 | 166.6116 | 666.4463 | 0 | 0 | 260813.5868 | 8277.0248 | 160 | 223397.4322 | 147686.3579 | 147686.3579
2024-06-19 | 6 | 6 | Summer Base | 19 | – | – | 180 | 160 | 4 | 16 | 180 | 160 | 4 | 16 | 0 | 0 | 0 | 0 | 180 | 160 | 4 | 16 | 77226.4463 | 76353.719 | 174.5455 | 698.1818 | 64990.4132 | 64990.4132 | 0 | 0 | 76901.157 | 76028.4298 | 174.5455 | 698.1818 | 0 | 0 | 260813.5868 | 8277.0248 | 160 | 223714.7876 | 147686.3579 | 147686.3579
2024-06-20 | 6 | 6 | Summer Base | 20 | – | – | 180 | 160 | 4 | 16 | 180 | 160 | 4 | 16 | 0 | 0 | 0 | 0 | 180 | 160 | 4 | 16 | 77583.4711 | 76671.0744 | 182.4793 | 729.9174 | 64990.4132 | 64990.4132 | 0 | 0 | 77258.1818 | 76345.7851 | 182.4793 | 729.9174 | 0 | 0 | 260813.5868 | 8277.0248 | 160 | 224032.143 | 147686.3579 | 147686.3579
2024-06-21 | 6 | 6 | Summer Base | 21 | – | – | 180 | 160 | 4 | 16 | 180 | 160 | 4 | 16 | 0 | 0 | 0 | 0 | 180 | 160 | 4 | 16 | 77940.4959 | 76988.4298 | 190.4132 | 761.6529 | 64990.4132 | 64990.4132 | 0 | 0 | 77615.2066 | 76663.1405 | 190.4132 | 761.6529 | 0 | 0 | 260813.5868 | 8277.0248 | 160 | 224349.4983 | 147686.3579 | 147686.3579
2024-06-22 | 6 | 6 | Summer Base | 22 | – | – | 180 | 160 | 4 | 16 | 180 | 160 | 4 | 16 | 0 | 0 | 0 | 0 | 180 | 160 | 4 | 16 | 78297.5207 | 77305.7851 | 198.3471 | 793.3884 | 64990.4132 | 64990.4132 | 0 | 0 | 77972.2314 | 76980.4959 | 198.3471 | 793.3884 | 0 | 0 | 260813.5868 | 8277.0248 | 160 | 224666.8537 | 147686.3579 | 147686.3579
2024-06-23 | 6 | 6 | Summer Base | 23 | – | – | 180 | 160 | 4 | 16 | 180 | 160 | 4 | 16 | 0 | 0 | 0 | 0 | 180 | 160 | 4 | 16 | 78654.5455 | 77623.1405 | 206.281 | 825.124 | 64990.4132 | 64990.4132 | 0 | 0 | 78329.2562 | 77297.8512 | 206.281 | 825.124 | 0 | 0 | 260813.5868 | 8277.0248 | 160 | 224984.2091 | 147686.3579 | 147686.3579
2024-06-24 | 6 | 6 | Summer Base | 24 | – | – | 180 | 160 | 4 | 16 | 180 | 160 | 4 | 16 | 0 | 0 | 0 | 0 | 180 | 160 | 4 | 16 | 79011.5702 | 77940.4959 | 214.2149 | 856.8595 | 64990.4132 | 64990.4132 | 0 | 0 | 78686.281 | 77615.2066 | 214.2149 | 856.8595 | 0 | 0 | 260813.5868 | 8277.0248 | 160 | 225301.5645 | 147686.3579 | 147686.3579
2024-06-25 | 6 | 6 | Summer Base | 25 | – | – | 180 | 160 | 4 | 16 | 180 | 160 | 4 | 16 | 0 | 0 | 0 | 0 | 180 | 160 | 4 | 16 | 79368.595 | 78257.8512 | 222.1488 | 888.595 | 64990.4132 | 64990.4132 | 0 | 0 | 79043.3058 | 77932.562 | 222.1488 | 888.595 | 0 | 0 | 260813.5868 | 8277.0248 | 160 | 225618.9198 | 147686.3579 | 147686.3579
2024-06-26 | 6 | 6 | Summer Base | 26 | – | – | 180 | 160 | 4 | 16 | 180 | 160 | 4 | 16 | 0 | 0 | 0 | 0 | 180 | 160 | 4 | 16 | 79725.6198 | 78575.2066 | 230.0826 | 920.3306 | 64990.4132 | 64990.4132 | 0 | 0 | 79400.3306 | 78249.9174 | 230.0826 | 920.3306 | 0 | 0 | 260813.5868 | 8277.0248 | 160 | 225936.2752 | 147686.3579 | 147686.3579
2024-06-27 | 6 | 6 | Summer Base | 27 | – | – | 180 | 160 | 4 | 16 | 180 | 160 | 4 | 16 | 0 | 0 | 0 | 0 | 180 | 160 | 4 | 16 | 80082.6446 | 78892.562 | 238.0165 | 952.0661 | 64990.4132 | 64990.4132 | 0 | 0 | 79757.3554 | 78567.2727 | 238.0165 | 952.0661 | 0 | 0 | 260813.5868 | 8277.0248 | 160 | 226253.6306 | 147686.3579 | 147686.3579
2024-06-28 | 6 | 6 | Summer Base | 28 | – | – | 180 | 160 | 4 | 16 | 180 | 160 | 4 | 16 | 0 | 0 | 0 | 0 | 180 | 160 | 4 | 16 | 80439.6694 | 79209.9174 | 245.9504 | 983.8017 | 64990.4132 | 64990.4132 | 0 | 0 | 80114.3802 | 78884.6281 | 245.9504 | 983.8017 | 0 | 0 | 260813.5868 | 8277.0248 | 160 | 226570.986 | 147686.3579 | 147686.3579
2024-06-29 | 6 | 6 | Summer Base | 29 | – | – | 180 | 160 | 4 | 16 | 180 | 160 | 4 | 16 | 0 | 0 | 0 | 0 | 180 | 160 | 4 | 16 | 80796.6942 | 79527.2727 | 253.8843 | 1015.5372 | 64990.4132 | 64990.4132 | 0 | 0 | 80471.405 | 79201.9835 | 253.8843 | 1015.5372 | 0 | 0 | 260813.5868 | 8277.0248 | 160 | 226888.3413 | 147686.3579 | 147686.3579
2024-06-30 | 6 | 6 | Summer Base | 30 | – | – | 180 | 160 | 4 | 16 | 180 | 160 | 4 | 16 | 0 | 0 | 0 | 0 | 180 | 160 | 4 | 16 | 81153.719 | 79844.6281 | 261.8182 | 1047.2727 | 64990.4132 | 64990.4132 | 0 | 0 | 80828.4298 | 79519.3388 | 261.8182 | 1047.2727 | 0 | 141947 | 118866.5868 | 8277.0248 | 160 | 227205.6967 | 147686.3579 | 5739.3579
2024-07-01 | 7 | 7 | Summer Base | 1 | – | – | 185 | 120 | 53 | 12 | 185 | 120 | 53 | 12 | 0 | 0 | 0 | 0 | 185 | 120 | 53 | 12 | 81520.6612 | 80082.6446 | 366.9421 | 1071.0744 | 64990.4132 | 64990.4132 | 0 | 0 | 81195.3719 | 79757.3554 | 366.9421 | 1071.0744 | 0 | 141947 | 118866.5868 | 8277.0248 | 120 | 227443.7132 | 147686.3579 | 5739.3579
2024-07-02 | 7 | 7 | Summer Base | 2 | – | – | 185 | 120 | 53 | 12 | 185 | 120 | 53 | 12 | 0 | 0 | 0 | 0 | 185 | 120 | 53 | 12 | 81887.6033 | 80320.6612 | 472.0661 | 1094.876 | 64990.4132 | 64990.4132 | 0 | 0 | 81562.314 | 79995.3719 | 472.0661 | 1094.876 | 0 | 141947 | 118866.5868 | 8277.0248 | 120 | 227681.7298 | 147686.3579 | 5739.3579
2024-07-03 | 7 | 7 | Summer Base | 3 | – | – | 185 | 120 | 53 | 12 | 185 | 120 | 53 | 12 | 0 | 0 | 0 | 0 | 185 | 120 | 53 | 12 | 82254.5455 | 80558.6777 | 577.1901 | 1118.6777 | 64990.4132 | 64990.4132 | 0 | 0 | 81929.2562 | 80233.3884 | 577.1901 | 1118.6777 | 0 | 141947 | 118866.5868 | 8277.0248 | 120 | 227919.7463 | 147686.3579 | 5739.3579
2024-07-04 | 7 | 7 | Summer Base | 4 | – | – | 185 | 120 | 53 | 12 | 185 | 120 | 53 | 12 | 0 | 0 | 0 | 0 | 185 | 120 | 53 | 12 | 82621.4876 | 80796.6942 | 682.314 | 1142.4793 | 64990.4132 | 64990.4132 | 0 | 0 | 82296.1983 | 80471.405 | 682.314 | 1142.4793 | 0 | 141947 | 118866.5868 | 8277.0248 | 120 | 228157.7628 | 147686.3579 | 5739.3579
2024-07-05 | 7 | 7 | Summer Base | 5 | – | – | 185 | 120 | 53 | 12 | 185 | 120 | 53 | 12 | 0 | 0 | 0 | 0 | 185 | 120 | 53 | 12 | 82988.4298 | 81034.7107 | 787.438 | 1166.281 | 64990.4132 | 64990.4132 | 0 | 0 | 82663.1405 | 80709.4215 | 787.438 | 1166.281 | 0 | 141947 | 118866.5868 | 8277.0248 | 120 | 228395.7793 | 147686.3579 | 5739.3579
2024-07-06 | 7 | 7 | Summer Base | 6 | – | – | 185 | 120 | 53 | 12 | 185 | 120 | 53 | 12 | 0 | 0 | 0 | 0 | 185 | 120 | 53 | 12 | 83355.3719 | 81272.7273 | 892.562 | 1190.0826 | 64990.4132 | 64990.4132 | 0 | 0 | 83030.0826 | 80947.438 | 892.562 | 1190.0826 | 0 | 141947 | 118866.5868 | 8277.0248 | 120 | 228633.7959 | 147686.3579 | 5739.3579
2024-07-07 | 7 | 7 | Summer Base | 7 | – | – | 185 | 120 | 53 | 12 | 185 | 120 | 53 | 12 | 0 | 0 | 0 | 0 | 185 | 120 | 53 | 12 | 83722.314 | 81510.7438 | 997.686 | 1213.8843 | 64990.4132 | 64990.4132 | 0 | 0 | 83397.0248 | 81185.4545 | 997.686 | 1213.8843 | 0 | 141947 | 118866.5868 | 8277.0248 | 120 | 228871.8124 | 147686.3579 | 5739.3579
2024-07-08 | 7 | 7 | Summer Base | 8 | – | – | 185 | 120 | 53 | 12 | 185 | 120 | 53 | 12 | 0 | 0 | 0 | 0 | 185 | 120 | 53 | 12 | 84089.2562 | 81748.7603 | 1102.8099 | 1237.686 | 64990.4132 | 64990.4132 | 0 | 0 | 83763.9669 | 81423.4711 | 1102.8099 | 1237.686 | 0 | 141947 | 118866.5868 | 8277.0248 | 120 | 229109.8289 | 147686.3579 | 5739.3579
2024-07-09 | 7 | 7 | Summer Base | 9 | – | – | 185 | 120 | 53 | 12 | 185 | 120 | 53 | 12 | 0 | 0 | 0 | 0 | 185 | 120 | 53 | 12 | 84456.1983 | 81986.7769 | 1207.9339 | 1261.4876 | 64990.4132 | 64990.4132 | 0 | 0 | 84130.9091 | 81661.4876 | 1207.9339 | 1261.4876 | 0 | 141947 | 118866.5868 | 8277.0248 | 120 | 229347.8455 | 147686.3579 | 5739.3579
2024-07-10 | 7 | 7 | Summer Base | 10 | – | – | 185 | 120 | 53 | 12 | 185 | 120 | 53 | 12 | 0 | 0 | 0 | 0 | 185 | 120 | 53 | 12 | 84823.1405 | 82224.7934 | 1313.0579 | 1285.2893 | 64990.4132 | 64990.4132 | 0 | 0 | 84497.8512 | 81899.5041 | 1313.0579 | 1285.2893 | 0 | 141947 | 118866.5868 | 8277.0248 | 120 | 229585.862 | 147686.3579 | 5739.3579
2024-07-11 | 7 | 7 | Summer Base | 11 | – | – | 185 | 120 | 53 | 12 | 185 | 120 | 53 | 12 | 0 | 0 | 0 | 0 | 185 | 120 | 53 | 12 | 85190.0826 | 82462.8099 | 1418.1818 | 1309.0909 | 64990.4132 | 64990.4132 | 0 | 0 | 84864.7934 | 82137.5207 | 1418.1818 | 1309.0909 | 0 | 141947 | 118866.5868 | 8277.0248 | 120 | 229823.8785 | 147686.3579 | 5739.3579
2024-07-12 | 7 | 7 | Summer Base | 12 | – | – | 185 | 120 | 53 | 12 | 185 | 120 | 53 | 12 | 0 | 0 | 0 | 0 | 185 | 120 | 53 | 12 | 85557.0248 | 82700.8264 | 1523.3058 | 1332.8926 | 64990.4132 | 64990.4132 | 0 | 0 | 85231.7355 | 82375.5372 | 1523.3058 | 1332.8926 | 0 | 141947 | 118866.5868 | 8277.0248 | 120 | 230061.895 | 147686.3579 | 5739.3579
2024-07-13 | 7 | 7 | Summer Base | 13 | – | – | 185 | 120 | 53 | 12 | 185 | 120 | 53 | 12 | 0 | 0 | 0 | 0 | 185 | 120 | 53 | 12 | 85923.9669 | 82938.843 | 1628.4298 | 1356.6942 | 64990.4132 | 64990.4132 | 0 | 0 | 85598.6777 | 82613.5537 | 1628.4298 | 1356.6942 | 0 | 141947 | 118866.5868 | 8277.0248 | 120 | 230299.9116 | 147686.3579 | 5739.3579
2024-07-14 | 7 | 7 | Summer Base | 14 | – | – | 185 | 120 | 53 | 12 | 185 | 120 | 53 | 12 | 0 | 0 | 0 | 0 | 185 | 120 | 53 | 12 | 86290.9091 | 83176.8595 | 1733.5537 | 1380.4959 | 64990.4132 | 64990.4132 | 0 | 0 | 85965.6198 | 82851.5702 | 1733.5537 | 1380.4959 | 0 | 141947 | 118866.5868 | 8277.0248 | 120 | 230537.9281 | 147686.3579 | 5739.3579
2024-07-15 | 7 | 7 | Summer Base | 15 | – | – | 185 | 120 | 53 | 12 | 185 | 120 | 53 | 12 | 0 | 0 | 0 | 0 | 185 | 120 | 53 | 12 | 86657.8512 | 83414.876 | 1838.6777 | 1404.2975 | 64990.4132 | 64990.4132 | 0 | 0 | 86332.562 | 83089.5868 | 1838.6777 | 1404.2975 | 0 | 141947 | 118866.5868 | 8277.0248 | 120 | 230775.9446 | 147686.3579 | 5739.3579
2024-07-16 | 7 | 7 | Summer Base | 16 | – | – | 185 | 120 | 53 | 12 | 185 | 120 | 53 | 12 | 0 | 0 | 0 | 0 | 185 | 120 | 53 | 12 | 87024.7934 | 83652.8926 | 1943.8017 | 1428.0992 | 64990.4132 | 64990.4132 | 0 | 0 | 86699.5041 | 83327.6033 | 1943.8017 | 1428.0992 | 0 | 141947 | 118866.5868 | 8277.0248 | 120 | 231013.9612 | 147686.3579 | 5739.3579
2024-07-17 | 7 | 7 | Summer Base | 17 | – | – | 185 | 120 | 53 | 12 | 185 | 120 | 53 | 12 | 0 | 0 | 0 | 0 | 185 | 120 | 53 | 12 | 87391.7355 | 83890.9091 | 2048.9256 | 1451.9008 | 64990.4132 | 64990.4132 | 0 | 0 | 87066.4463 | 83565.6198 | 2048.9256 | 1451.9008 | 0 | 141947 | 118866.5868 | 8277.0248 | 120 | 231251.9777 | 147686.3579 | 5739.3579
2024-07-18 | 7 | 7 | Summer Base | 18 | – | – | 185 | 120 | 53 | 12 | 185 | 120 | 53 | 12 | 0 | 0 | 0 | 0 | 185 | 120 | 53 | 12 | 87758.6777 | 84128.9256 | 2154.0496 | 1475.7025 | 64990.4132 | 64990.4132 | 0 | 0 | 87433.3884 | 83803.6364 | 2154.0496 | 1475.7025 | 0 | 141947 | 118866.5868 | 8277.0248 | 120 | 231489.9942 | 147686.3579 | 5739.3579
2024-07-19 | 7 | 7 | Summer Base | 19 | – | – | 185 | 120 | 53 | 12 | 185 | 120 | 53 | 12 | 0 | 0 | 0 | 0 | 185 | 120 | 53 | 12 | 88125.6198 | 84366.9421 | 2259.1736 | 1499.5041 | 64990.4132 | 64990.4132 | 0 | 0 | 87800.3306 | 84041.6529 | 2259.1736 | 1499.5041 | 0 | 141947 | 118866.5868 | 8277.0248 | 120 | 231728.0107 | 147686.3579 | 5739.3579
2024-07-20 | 7 | 7 | Summer Base | 20 | – | – | 185 | 120 | 53 | 12 | 185 | 120 | 53 | 12 | 0 | 0 | 0 | 0 | 185 | 120 | 53 | 12 | 88492.562 | 84604.9587 | 2364.2975 | 1523.3058 | 64990.4132 | 64990.4132 | 0 | 0 | 88167.2727 | 84279.6694 | 2364.2975 | 1523.3058 | 0 | 141947 | 118866.5868 | 8277.0248 | 120 | 231966.0273 | 147686.3579 | 5739.3579
2024-07-21 | 7 | 7 | Summer Base | 21 | – | – | 185 | 120 | 53 | 12 | 185 | 120 | 53 | 12 | 0 | 0 | 0 | 0 | 185 | 120 | 53 | 12 | 88859.5041 | 84842.9752 | 2469.4215 | 1547.1074 | 64990.4132 | 64990.4132 | 0 | 0 | 88534.2149 | 84517.686 | 2469.4215 | 1547.1074 | 0 | 141947 | 118866.5868 | 8277.0248 | 120 | 232204.0438 | 147686.3579 | 5739.3579
2024-07-22 | 7 | 7 | Summer Base | 22 | – | – | 185 | 120 | 53 | 12 | 185 | 120 | 53 | 12 | 0 | 0 | 0 | 0 | 185 | 120 | 53 | 12 | 89226.4463 | 85080.9917 | 2574.5455 | 1570.9091 | 64990.4132 | 64990.4132 | 0 | 0 | 88901.157 | 84755.7025 | 2574.5455 | 1570.9091 | 0 | 141947 | 118866.5868 | 8277.0248 | 120 | 232442.0603 | 147686.3579 | 5739.3579
2024-07-23 | 7 | 7 | Summer Base | 23 | – | – | 185 | 120 | 53 | 12 | 185 | 120 | 53 | 12 | 0 | 0 | 0 | 0 | 185 | 120 | 53 | 12 | 89593.3884 | 85319.0083 | 2679.6694 | 1594.7107 | 64990.4132 | 64990.4132 | 0 | 0 | 89268.0992 | 84993.719 | 2679.6694 | 1594.7107 | 0 | 141947 | 118866.5868 | 8277.0248 | 120 | 232680.0769 | 147686.3579 | 5739.3579
2024-07-24 | 7 | 7 | Summer Base | 24 | – | – | 185 | 120 | 53 | 12 | 185 | 120 | 53 | 12 | 0 | 0 | 0 | 0 | 185 | 120 | 53 | 12 | 89960.3306 | 85557.0248 | 2784.7934 | 1618.5124 | 64990.4132 | 64990.4132 | 0 | 0 | 89635.0413 | 85231.7355 | 2784.7934 | 1618.5124 | 0 | 141947 | 118866.5868 | 8277.0248 | 120 | 232918.0934 | 147686.3579 | 5739.3579
2024-07-25 | 7 | 7 | Summer Base | 25 | – | – | 185 | 120 | 53 | 12 | 185 | 120 | 53 | 12 | 0 | 0 | 0 | 0 | 185 | 120 | 53 | 12 | 90327.2727 | 85795.0413 | 2889.9174 | 1642.314 | 64990.4132 | 64990.4132 | 0 | 0 | 90001.9835 | 85469.7521 | 2889.9174 | 1642.314 | 0 | 141947 | 118866.5868 | 8277.0248 | 120 | 233156.1099 | 147686.3579 | 5739.3579
2024-07-26 | 7 | 7 | Summer Base | 26 | – | – | 185 | 120 | 53 | 12 | 185 | 120 | 53 | 12 | 0 | 0 | 0 | 0 | 185 | 120 | 53 | 12 | 90694.2149 | 86033.0579 | 2995.0413 | 1666.1157 | 64990.4132 | 64990.4132 | 0 | 0 | 90368.9256 | 85707.7686 | 2995.0413 | 1666.1157 | 0 | 141947 | 118866.5868 | 8277.0248 | 120 | 233394.1264 | 147686.3579 | 5739.3579
2024-07-27 | 7 | 7 | Summer Base | 27 | – | – | 185 | 120 | 53 | 12 | 185 | 120 | 53 | 12 | 0 | 0 | 0 | 0 | 185 | 120 | 53 | 12 | 91061.157 | 86271.0744 | 3100.1653 | 1689.9174 | 64990.4132 | 64990.4132 | 0 | 0 | 90735.8678 | 85945.7851 | 3100.1653 | 1689.9174 | 0 | 141947 | 118866.5868 | 8277.0248 | 120 | 233632.143 | 147686.3579 | 5739.3579
2024-07-28 | 7 | 7 | Summer Base | 28 | – | – | 185 | 120 | 53 | 12 | 185 | 120 | 53 | 12 | 0 | 0 | 0 | 0 | 185 | 120 | 53 | 12 | 91428.0992 | 86509.0909 | 3205.2893 | 1713.719 | 64990.4132 | 64990.4132 | 0 | 0 | 91102.8099 | 86183.8017 | 3205.2893 | 1713.719 | 0 | 141947 | 118866.5868 | 8277.0248 | 120 | 233870.1595 | 147686.3579 | 5739.3579
2024-07-29 | 7 | 7 | Summer Base | 29 | – | – | 185 | 120 | 53 | 12 | 185 | 120 | 53 | 12 | 0 | 0 | 0 | 0 | 185 | 120 | 53 | 12 | 91795.0413 | 86747.1074 | 3310.4132 | 1737.5207 | 64990.4132 | 64990.4132 | 0 | 0 | 91469.7521 | 86421.8182 | 3310.4132 | 1737.5207 | 0 | 141947 | 118866.5868 | 8277.0248 | 120 | 234108.176 | 147686.3579 | 5739.3579
2024-07-30 | 7 | 7 | Summer Base | 30 | – | – | 185 | 120 | 53 | 12 | 185 | 120 | 53 | 12 | 0 | 0 | 0 | 0 | 185 | 120 | 53 | 12 | 92161.9835 | 86985.124 | 3415.5372 | 1761.3223 | 64990.4132 | 64990.4132 | 0 | 0 | 91836.6942 | 86659.8347 | 3415.5372 | 1761.3223 | 0 | 141947 | 118866.5868 | 8277.0248 | 120 | 234346.1926 | 147686.3579 | 5739.3579
2024-07-31 | 7 | 7 | Summer Base | 31 | – | – | 185 | 120 | 53 | 12 | 185 | 120 | 53 | 12 | 0 | 0 | 0 | 0 | 185 | 120 | 53 | 12 | 92528.9256 | 87223.1405 | 3520.6612 | 1785.124 | 64990.4132 | 64990.4132 | 0 | 0 | 92203.6364 | 86897.8512 | 3520.6612 | 1785.124 | 0 | 141947 | 118866.5868 | 8277.0248 | 120 | 234584.2091 | 147686.3579 | 5739.3579
2024-08-01 | 8 | 8a | Summer Base | 1 | – | – | 190 | 120 | 58 | 12 | 190 | 120 | 58 | 12 | 0 | 0 | 0 | 0 | 190 | 120 | 58 | 12 | 92905.7851 | 87461.157 | 3635.7025 | 1808.9256 | 64990.4132 | 64990.4132 | 0 | 0 | 92580.4959 | 87135.8678 | 3635.7025 | 1808.9256 | 0 | 141947 | 118866.5868 | 8277.0248 | 120 | 234822.2256 | 147686.3579 | 5739.3579
2024-08-02 | 8 | 8a | Summer Base | 2 | – | – | 190 | 120 | 58 | 12 | 190 | 120 | 58 | 12 | 0 | 0 | 0 | 0 | 190 | 120 | 58 | 12 | 93282.6446 | 87699.1736 | 3750.7438 | 1832.7273 | 64990.4132 | 64990.4132 | 0 | 0 | 92957.3554 | 87373.8843 | 3750.7438 | 1832.7273 | 0 | 141947 | 118866.5868 | 8277.0248 | 120 | 235060.2421 | 147686.3579 | 5739.3579
2024-08-03 | 8 | 8a | Summer Base | 3 | – | – | 190 | 120 | 58 | 12 | 190 | 120 | 58 | 12 | 0 | 0 | 0 | 0 | 190 | 120 | 58 | 12 | 93659.5041 | 87937.1901 | 3865.7851 | 1856.5289 | 64990.4132 | 64990.4132 | 0 | 0 | 93334.2149 | 87611.9008 | 3865.7851 | 1856.5289 | 0 | 141947 | 118866.5868 | 8277.0248 | 120 | 235298.2587 | 147686.3579 | 5739.3579
2024-08-04 | 8 | 8a | Summer Base | 4 | – | – | 190 | 120 | 58 | 12 | 190 | 120 | 58 | 12 | 0 | 0 | 0 | 0 | 190 | 120 | 58 | 12 | 94036.3636 | 88175.2066 | 3980.8264 | 1880.3306 | 64990.4132 | 64990.4132 | 0 | 0 | 93711.0744 | 87849.9174 | 3980.8264 | 1880.3306 | 0 | 141947 | 118866.5868 | 8277.0248 | 120 | 235536.2752 | 147686.3579 | 5739.3579
2024-08-05 | 8 | 8a | Summer Base | 5 | – | – | 190 | 120 | 58 | 12 | 190 | 120 | 58 | 12 | 0 | 0 | 0 | 0 | 190 | 120 | 58 | 12 | 94413.2231 | 88413.2231 | 4095.8678 | 1904.1322 | 64990.4132 | 64990.4132 | 0 | 0 | 94087.9339 | 88087.9339 | 4095.8678 | 1904.1322 | 0 | 141947 | 118866.5868 | 8277.0248 | 120 | 235774.2917 | 147686.3579 | 5739.3579
2024-08-06 | 8 | 8a | Summer Base | 6 | – | – | 190 | 120 | 58 | 12 | 190 | 120 | 58 | 12 | 0 | 0 | 0 | 0 | 190 | 120 | 58 | 12 | 94790.0826 | 88651.2397 | 4210.9091 | 1927.9339 | 64990.4132 | 64990.4132 | 0 | 0 | 94464.7934 | 88325.9504 | 4210.9091 | 1927.9339 | 0 | 141947 | 118866.5868 | 8277.0248 | 120 | 236012.3083 | 147686.3579 | 5739.3579
2024-08-07 | 8 | 8a | Summer Base | 7 | – | – | 190 | 120 | 58 | 12 | 190 | 120 | 58 | 12 | 0 | 0 | 0 | 0 | 190 | 120 | 58 | 12 | 95166.9421 | 88889.2562 | 4325.9504 | 1951.7355 | 64990.4132 | 64990.4132 | 0 | 0 | 94841.6529 | 88563.9669 | 4325.9504 | 1951.7355 | 0 | 141947 | 118866.5868 | 8277.0248 | 120 | 236250.3248 | 147686.3579 | 5739.3579
2024-08-08 | 8 | 8a | Summer Base | 8 | – | – | 190 | 120 | 58 | 12 | 190 | 120 | 58 | 12 | 0 | 0 | 0 | 0 | 190 | 120 | 58 | 12 | 95543.8017 | 89127.2727 | 4440.9917 | 1975.5372 | 64990.4132 | 64990.4132 | 0 | 0 | 95218.5124 | 88801.9835 | 4440.9917 | 1975.5372 | 0 | 141947 | 118866.5868 | 8277.0248 | 120 | 236488.3413 | 147686.3579 | 5739.3579
2024-08-09 | 8 | 8a | Summer Base | 9 | – | – | 190 | 120 | 58 | 12 | 190 | 120 | 58 | 12 | 0 | 0 | 0 | 0 | 190 | 120 | 58 | 12 | 95920.6612 | 89365.2893 | 4556.0331 | 1999.3388 | 64990.4132 | 64990.4132 | 0 | 0 | 95595.3719 | 89040 | 4556.0331 | 1999.3388 | 0 | 141947 | 118866.5868 | 8277.0248 | 120 | 236726.3579 | 147686.3579 | 5739.3579
2024-08-10 | 8 | 8a | Summer Base | 10 | – | – | 190 | 120 | 58 | 12 | 190 | 120 | 58 | 12 | 0 | 0 | 0 | 0 | 190 | 120 | 58 | 12 | 96297.5207 | 89603.3058 | 4671.0744 | 2023.1405 | 64990.4132 | 64990.4132 | 0 | 0 | 95972.2314 | 89278.0165 | 4671.0744 | 2023.1405 | 0 | 141947 | 118866.5868 | 8277.0248 | 120 | 236964.3744 | 147686.3579 | 5739.3579
2024-08-11 | 8 | 8a | Summer Base | 11 | – | – | 190 | 120 | 58 | 12 | 190 | 120 | 58 | 12 | 0 | 0 | 0 | 0 | 190 | 120 | 58 | 12 | 96674.3802 | 89841.3223 | 4786.1157 | 2046.9421 | 64990.4132 | 64990.4132 | 0 | 0 | 96349.0909 | 89516.0331 | 4786.1157 | 2046.9421 | 0 | 141947 | 118866.5868 | 8277.0248 | 120 | 237202.3909 | 147686.3579 | 5739.3579
2024-08-12 | 8 | 8a | Summer Base | 12 | – | – | 190 | 120 | 58 | 12 | 190 | 120 | 58 | 12 | 0 | 0 | 0 | 0 | 190 | 120 | 58 | 12 | 97051.2397 | 90079.3388 | 4901.157 | 2070.7438 | 64990.4132 | 64990.4132 | 0 | 0 | 96725.9504 | 89754.0496 | 4901.157 | 2070.7438 | 0 | 141947 | 118866.5868 | 8277.0248 | 120 | 237440.4074 | 147686.3579 | 5739.3579
2024-08-13 | 8 | 8a | Summer Base | 13 | – | – | 190 | 120 | 58 | 12 | 190 | 120 | 58 | 12 | 0 | 0 | 0 | 0 | 190 | 120 | 58 | 12 | 97428.0992 | 90317.3554 | 5016.1983 | 2094.5455 | 64990.4132 | 64990.4132 | 0 | 0 | 97102.8099 | 89992.0661 | 5016.1983 | 2094.5455 | 0 | 141947 | 118866.5868 | 8277.0248 | 120 | 237678.424 | 147686.3579 | 5739.3579
2024-08-14 | 8 | 8a | Summer Base | 14 | – | – | 190 | 120 | 58 | 12 | 190 | 120 | 58 | 12 | 0 | 0 | 0 | 0 | 190 | 120 | 58 | 12 | 97804.9587 | 90555.3719 | 5131.2397 | 2118.3471 | 64990.4132 | 64990.4132 | 0 | 0 | 97479.6694 | 90230.0826 | 5131.2397 | 2118.3471 | 0 | 141947 | 118866.5868 | 8277.0248 | 120 | 237916.4405 | 147686.3579 | 5739.3579
2024-08-15 | 8 | 8a | Summer Base | 15 | – | – | 190 | 120 | 58 | 12 | 190 | 120 | 58 | 12 | 0 | 0 | 0 | 0 | 190 | 120 | 58 | 12 | 98181.8182 | 90793.3884 | 5246.281 | 2142.1488 | 64990.4132 | 64990.4132 | 0 | 0 | 97856.5289 | 90468.0992 | 5246.281 | 2142.1488 | 0 | 141947 | 118866.5868 | 8277.0248 | 120 | 238154.457 | 147686.3579 | 5739.3579
2024-08-16 | 8 | 8b | Summer Base | 16 | – | – | 190 | 120 | 58 | 12 | 190 | 120 | 58 | 12 | 0 | 0 | 0 | 0 | 190 | 120 | 58 | 12 | 98558.6777 | 91031.405 | 5361.3223 | 2165.9504 | 64990.4132 | 64990.4132 | 0 | 0 | 98233.3884 | 90706.1157 | 5361.3223 | 2165.9504 | 0 | 141947 | 118866.5868 | 8277.0248 | 120 | 238392.4736 | 147686.3579 | 5739.3579
2024-08-17 | 8 | 8b | Summer Base | 17 | – | – | 190 | 120 | 58 | 12 | 190 | 120 | 58 | 12 | 0 | 0 | 0 | 0 | 190 | 120 | 58 | 12 | 98935.5372 | 91269.4215 | 5476.3636 | 2189.7521 | 64990.4132 | 64990.4132 | 0 | 0 | 98610.2479 | 90944.1322 | 5476.3636 | 2189.7521 | 0 | 141947 | 118866.5868 | 8277.0248 | 120 | 238630.4901 | 147686.3579 | 5739.3579
2024-08-18 | 8 | 8b | Summer Base | 18 | – | – | 190 | 120 | 58 | 12 | 190 | 120 | 58 | 12 | 0 | 0 | 0 | 0 | 190 | 120 | 58 | 12 | 99312.3967 | 91507.438 | 5591.405 | 2213.5537 | 64990.4132 | 64990.4132 | 0 | 0 | 98987.1074 | 91182.1488 | 5591.405 | 2213.5537 | 0 | 141947 | 118866.5868 | 8277.0248 | 120 | 238868.5066 | 147686.3579 | 5739.3579
2024-08-19 | 8 | 8b | Summer Base | 19 | – | – | 190 | 120 | 58 | 12 | 190 | 120 | 58 | 12 | 0 | 0 | 0 | 0 | 190 | 120 | 58 | 12 | 99689.2562 | 91745.4545 | 5706.4463 | 2237.3554 | 64990.4132 | 64990.4132 | 0 | 0 | 99363.9669 | 91420.1653 | 5706.4463 | 2237.3554 | 0 | 141947 | 118866.5868 | 8277.0248 | 120 | 239106.5231 | 147686.3579 | 5739.3579
2024-08-20 | 8 | 8b | Summer Base | 20 | – | – | 190 | 120 | 58 | 12 | 190 | 120 | 58 | 12 | 0 | 0 | 0 | 0 | 190 | 120 | 58 | 12 | 100066.1157 | 91983.4711 | 5821.4876 | 2261.157 | 64990.4132 | 64990.4132 | 0 | 0 | 99740.8264 | 91658.1818 | 5821.4876 | 2261.157 | 0 | 141947 | 118866.5868 | 8277.0248 | 120 | 239344.5397 | 147686.3579 | 5739.3579
2024-08-21 | 8 | 8b | Summer Base | 21 | – | – | 190 | 120 | 58 | 12 | 190 | 120 | 58 | 12 | 0 | 0 | 0 | 0 | 190 | 120 | 58 | 12 | 100442.9752 | 92221.4876 | 5936.5289 | 2284.9587 | 64990.4132 | 64990.4132 | 0 | 0 | 100117.686 | 91896.1983 | 5936.5289 | 2284.9587 | 0 | 141947 | 118866.5868 | 8277.0248 | 120 | 239582.5562 | 147686.3579 | 5739.3579
2024-08-22 | 8 | 8b | Summer Base | 22 | – | – | 190 | 120 | 58 | 12 | 190 | 120 | 58 | 12 | 0 | 0 | 0 | 0 | 190 | 120 | 58 | 12 | 100819.8347 | 92459.5041 | 6051.5702 | 2308.7603 | 64990.4132 | 64990.4132 | 0 | 0 | 100494.5455 | 92134.2149 | 6051.5702 | 2308.7603 | 0 | 141947 | 118866.5868 | 8277.0248 | 120 | 239820.5727 | 147686.3579 | 5739.3579
2024-08-23 | 8 | 8b | Summer Base | 23 | – | – | 190 | 120 | 58 | 12 | 190 | 120 | 58 | 12 | 0 | 0 | 0 | 0 | 190 | 120 | 58 | 12 | 101196.6942 | 92697.5207 | 6166.6116 | 2332.562 | 64990.4132 | 64990.4132 | 0 | 0 | 100871.405 | 92372.2314 | 6166.6116 | 2332.562 | 0 | 141947 | 118866.5868 | 8277.0248 | 120 | 240058.5893 | 147686.3579 | 5739.3579
2024-08-24 | 8 | 8b | Summer Base | 24 | – | – | 190 | 120 | 58 | 12 | 190 | 120 | 58 | 12 | 0 | 0 | 0 | 0 | 190 | 120 | 58 | 12 | 101573.5537 | 92935.5372 | 6281.6529 | 2356.3636 | 64990.4132 | 64990.4132 | 0 | 0 | 101248.2645 | 92610.2479 | 6281.6529 | 2356.3636 | 0 | 141947 | 118866.5868 | 8277.0248 | 120 | 240296.6058 | 147686.3579 | 5739.3579
2024-08-25 | 8 | 8b | Summer Base | 25 | – | – | 190 | 120 | 58 | 12 | 190 | 120 | 58 | 12 | 0 | 0 | 0 | 0 | 190 | 120 | 58 | 12 | 101950.4132 | 93173.5537 | 6396.6942 | 2380.1653 | 64990.4132 | 64990.4132 | 0 | 0 | 101625.124 | 92848.2645 | 6396.6942 | 2380.1653 | 0 | 141947 | 118866.5868 | 8277.0248 | 120 | 240534.6223 | 147686.3579 | 5739.3579
2024-08-26 | 8 | 8b | Summer Base | 26 | – | – | 190 | 120 | 58 | 12 | 190 | 120 | 58 | 12 | 0 | 0 | 0 | 0 | 190 | 120 | 58 | 12 | 102327.2727 | 93411.5702 | 6511.7355 | 2403.9669 | 64990.4132 | 64990.4132 | 0 | 0 | 102001.9835 | 93086.281 | 6511.7355 | 2403.9669 | 0 | 141947 | 118866.5868 | 8277.0248 | 120 | 240772.6388 | 147686.3579 | 5739.3579
2024-08-27 | 8 | 8b | Summer Base | 27 | – | – | 190 | 120 | 58 | 12 | 190 | 120 | 58 | 12 | 0 | 0 | 0 | 0 | 190 | 120 | 58 | 12 | 102704.1322 | 93649.5868 | 6626.7769 | 2427.7686 | 64990.4132 | 64990.4132 | 0 | 0 | 102378.843 | 93324.2975 | 6626.7769 | 2427.7686 | 0 | 141947 | 118866.5868 | 8277.0248 | 120 | 241010.6554 | 147686.3579 | 5739.3579
2024-08-28 | 8 | 8b | Summer Base | 28 | – | – | 190 | 120 | 58 | 12 | 190 | 120 | 58 | 12 | 0 | 0 | 0 | 0 | 190 | 120 | 58 | 12 | 103080.9917 | 93887.6033 | 6741.8182 | 2451.5702 | 64990.4132 | 64990.4132 | 0 | 0 | 102755.7025 | 93562.314 | 6741.8182 | 2451.5702 | 0 | 141947 | 118866.5868 | 8277.0248 | 120 | 241248.6719 | 147686.3579 | 5739.3579
2024-08-29 | 8 | 8b | Summer Base | 29 | – | – | 190 | 120 | 58 | 12 | 190 | 120 | 58 | 12 | 0 | 0 | 0 | 0 | 190 | 120 | 58 | 12 | 103457.8512 | 94125.6198 | 6856.8595 | 2475.3719 | 64990.4132 | 64990.4132 | 0 | 0 | 103132.562 | 93800.3306 | 6856.8595 | 2475.3719 | 0 | 141947 | 118866.5868 | 8277.0248 | 120 | 241486.6884 | 147686.3579 | 5739.3579
2024-08-30 | 8 | 8b | Summer Base | 30 | – | – | 190 | 120 | 58 | 12 | 190 | 120 | 58 | 12 | 0 | 0 | 0 | 0 | 190 | 120 | 58 | 12 | 103834.7107 | 94363.6364 | 6971.9008 | 2499.1736 | 64990.4132 | 64990.4132 | 0 | 0 | 103509.4215 | 94038.3471 | 6971.9008 | 2499.1736 | 0 | 141947 | 118866.5868 | 8277.0248 | 120 | 241724.705 | 147686.3579 | 5739.3579
2024-08-31 | 8 | 8b | Summer Base | 31 | – | – | 190 | 120 | 58 | 12 | 190 | 120 | 58 | 12 | 0 | 0 | 0 | 0 | 190 | 120 | 58 | 12 | 104211.5702 | 94601.6529 | 7086.9421 | 2522.9752 | 64990.4132 | 64990.4132 | 0 | 0 | 103886.281 | 94276.3636 | 7086.9421 | 2522.9752 | 0 | 141947 | 118866.5868 | 8277.0248 | 120 | 241962.7215 | 147686.3579 | 5739.3579
2024-09-01 | 9 | 9 | SR Spawning | 1 | – | – | 190 | 140 | 20 | 30 | 190 | 140 | 20 | 30 | 0 | 0 | 0 | 0 | 190 | 140 | 20 | 30 | 104588.4298 | 94879.3388 | 7126.6116 | 2582.4793 | 64990.4132 | 64990.4132 | 0 | 0 | 104263.1405 | 94554.0496 | 7126.6116 | 2582.4793 | 0 | 141947 | 118866.5868 | 8277.0248 | 140 | 242240.4074 | 147686.3579 | 5739.3579
2024-09-02 | 9 | 9 | SR Spawning | 2 | – | – | 190 | 140 | 20 | 30 | 190 | 140 | 20 | 30 | 0 | 0 | 0 | 0 | 190 | 140 | 20 | 30 | 104965.2893 | 95157.0248 | 7166.281 | 2641.9835 | 64990.4132 | 64990.4132 | 0 | 0 | 104640 | 94831.7355 | 7166.281 | 2641.9835 | 0 | 141947 | 118866.5868 | 8277.0248 | 140 | 242518.0934 | 147686.3579 | 5739.3579
2024-09-03 | 9 | 9 | SR Spawning | 3 | – | – | 190 | 140 | 20 | 30 | 190 | 140 | 20 | 30 | 0 | 0 | 0 | 0 | 190 | 140 | 20 | 30 | 105342.1488 | 95434.7107 | 7205.9504 | 2701.4876 | 64990.4132 | 64990.4132 | 0 | 0 | 105016.8595 | 95109.4215 | 7205.9504 | 2701.4876 | 0 | 141947 | 118866.5868 | 8277.0248 | 140 | 242795.7793 | 147686.3579 | 5739.3579
2024-09-04 | 9 | 9 | SR Spawning | 4 | – | – | 190 | 140 | 20 | 30 | 190 | 140 | 20 | 30 | 0 | 0 | 0 | 0 | 190 | 140 | 20 | 30 | 105719.0083 | 95712.3967 | 7245.6198 | 2760.9917 | 64990.4132 | 64990.4132 | 0 | 0 | 105393.719 | 95387.1074 | 7245.6198 | 2760.9917 | 0 | 141947 | 118866.5868 | 8277.0248 | 140 | 243073.4653 | 147686.3579 | 5739.3579
2024-09-05 | 9 | 9 | SR Spawning | 5 | – | – | 190 | 140 | 20 | 30 | 190 | 140 | 20 | 30 | 0 | 0 | 0 | 0 | 190 | 140 | 20 | 30 | 106095.8678 | 95990.0826 | 7285.2893 | 2820.4959 | 64990.4132 | 64990.4132 | 0 | 0 | 105770.5785 | 95664.7934 | 7285.2893 | 2820.4959 | 0 | 141947 | 118866.5868 | 8277.0248 | 140 | 243351.1512 | 147686.3579 | 5739.3579
2024-09-06 | 9 | 9 | SR Spawning | 6 | – | – | 190 | 140 | 20 | 30 | 190 | 140 | 20 | 30 | 0 | 0 | 0 | 0 | 190 | 140 | 20 | 30 | 106472.7273 | 96267.7686 | 7324.9587 | 2880 | 64990.4132 | 64990.4132 | 0 | 0 | 106147.438 | 95942.4793 | 7324.9587 | 2880 | 0 | 141947 | 118866.5868 | 8277.0248 | 140 | 243628.8372 | 147686.3579 | 5739.3579
2024-09-07 | 9 | 9 | SR Spawning | 7 | – | – | 190 | 140 | 20 | 30 | 190 | 140 | 20 | 30 | 0 | 0 | 0 | 0 | 190 | 140 | 20 | 30 | 106849.5868 | 96545.4545 | 7364.6281 | 2939.5041 | 64990.4132 | 64990.4132 | 0 | 0 | 106524.2975 | 96220.1653 | 7364.6281 | 2939.5041 | 0 | 141947 | 118866.5868 | 8277.0248 | 140 | 243906.5231 | 147686.3579 | 5739.3579
2024-09-08 | 9 | 9 | SR Spawning | 8 | – | – | 190 | 140 | 20 | 30 | 190 | 140 | 20 | 30 | 0 | 0 | 0 | 0 | 190 | 140 | 20 | 30 | 107226.4463 | 96823.1405 | 7404.2975 | 2999.0083 | 64990.4132 | 64990.4132 | 0 | 0 | 106901.157 | 96497.8512 | 7404.2975 | 2999.0083 | 0 | 141947 | 118866.5868 | 8277.0248 | 140 | 244184.2091 | 147686.3579 | 5739.3579
2024-09-09 | 9 | 9 | SR Spawning | 9 | – | – | 190 | 140 | 20 | 30 | 190 | 140 | 20 | 30 | 0 | 0 | 0 | 0 | 190 | 140 | 20 | 30 | 107603.3058 | 97100.8264 | 7443.9669 | 3058.5124 | 64990.4132 | 64990.4132 | 0 | 0 | 107278.0165 | 96775.5372 | 7443.9669 | 3058.5124 | 0 | 141947 | 118866.5868 | 8277.0248 | 140 | 244461.895 | 147686.3579 | 5739.3579
2024-09-10 | 9 | 9 | SR Spawning | 10 | – | – | 190 | 140 | 20 | 30 | 190 | 140 | 20 | 30 | 0 | 0 | 0 | 0 | 190 | 140 | 20 | 30 | 107980.1653 | 97378.5124 | 7483.6364 | 3118.0165 | 64990.4132 | 64990.4132 | 0 | 0 | 107654.876 | 97053.2231 | 7483.6364 | 3118.0165 | 0 | 141947 | 118866.5868 | 8277.0248 | 140 | 244739.581 | 147686.3579 | 5739.3579
2024-09-11 | 9 | 9 | SR Spawning | 11 | – | – | 190 | 140 | 20 | 30 | 190 | 140 | 20 | 30 | 0 | 0 | 0 | 0 | 190 | 140 | 20 | 30 | 108357.0248 | 97656.1983 | 7523.3058 | 3177.5207 | 64990.4132 | 64990.4132 | 0 | 0 | 108031.7355 | 97330.9091 | 7523.3058 | 3177.5207 | 0 | 141947 | 118866.5868 | 8277.0248 | 140 | 245017.2669 | 147686.3579 | 5739.3579
2024-09-12 | 9 | 9 | SR Spawning | 12 | – | – | 190 | 140 | 20 | 30 | 190 | 140 | 20 | 30 | 0 | 0 | 0 | 0 | 190 | 140 | 20 | 30 | 108733.8843 | 97933.8843 | 7562.9752 | 3237.0248 | 64990.4132 | 64990.4132 | 0 | 0 | 108408.595 | 97608.595 | 7562.9752 | 3237.0248 | 0 | 141947 | 118866.5868 | 8277.0248 | 140 | 245294.9529 | 147686.3579 | 5739.3579
2024-09-13 | 9 | 9 | SR Spawning | 13 | – | – | 190 | 140 | 20 | 30 | 190 | 140 | 20 | 30 | 0 | 0 | 0 | 0 | 190 | 140 | 20 | 30 | 109110.7438 | 98211.5702 | 7602.6446 | 3296.5289 | 64990.4132 | 64990.4132 | 0 | 0 | 108785.4545 | 97886.281 | 7602.6446 | 3296.5289 | 0 | 141947 | 118866.5868 | 8277.0248 | 140 | 245572.6388 | 147686.3579 | 5739.3579
2024-09-14 | 9 | 9 | SR Spawning | 14 | – | – | 190 | 140 | 20 | 30 | 190 | 140 | 20 | 30 | 0 | 0 | 0 | 0 | 190 | 140 | 20 | 30 | 109487.6033 | 98489.2562 | 7642.314 | 3356.0331 | 64990.4132 | 64990.4132 | 0 | 0 | 109162.314 | 98163.9669 | 7642.314 | 3356.0331 | 0 | 141947 | 118866.5868 | 8277.0248 | 140 | 245850.3248 | 147686.3579 | 5739.3579
2024-09-15 | 9 | 9 | SR Spawning | 15 | – | – | 190 | 140 | 20 | 30 | 190 | 140 | 20 | 30 | 0 | 0 | 0 | 0 | 190 | 140 | 20 | 30 | 109864.4628 | 98766.9421 | 7681.9835 | 3415.5372 | 64990.4132 | 64990.4132 | 0 | 0 | 109539.1736 | 98441.6529 | 7681.9835 | 3415.5372 | 0 | 141947 | 118866.5868 | 8277.0248 | 140 | 246128.0107 | 147686.3579 | 5739.3579
2024-09-16 | 9 | 9 | SR Spawning | 16 | – | – | 190 | 140 | 20 | 30 | 190 | 140 | 20 | 30 | 0 | 0 | 0 | 0 | 190 | 140 | 20 | 30 | 110241.3223 | 99044.6281 | 7721.6529 | 3475.0413 | 64990.4132 | 64990.4132 | 0 | 0 | 109916.0331 | 98719.3388 | 7721.6529 | 3475.0413 | 0 | 141947 | 118866.5868 | 8277.0248 | 140 | 246405.6967 | 147686.3579 | 5739.3579
2024-09-17 | 9 | 9 | SR Spawning | 17 | – | – | 190 | 140 | 20 | 30 | 190 | 140 | 20 | 30 | 0 | 0 | 0 | 0 | 190 | 140 | 20 | 30 | 110618.1818 | 99322.314 | 7761.3223 | 3534.5455 | 64990.4132 | 64990.4132 | 0 | 0 | 110292.8926 | 98997.0248 | 7761.3223 | 3534.5455 | 0 | 141947 | 118866.5868 | 8277.0248 | 140 | 246683.3826 | 147686.3579 | 5739.3579
2024-09-18 | 9 | 9 | SR Spawning | 18 | – | – | 190 | 140 | 20 | 30 | 190 | 140 | 20 | 30 | 0 | 0 | 0 | 0 | 190 | 140 | 20 | 30 | 110995.0413 | 99600 | 7800.9917 | 3594.0496 | 64990.4132 | 64990.4132 | 0 | 0 | 110669.7521 | 99274.7107 | 7800.9917 | 3594.0496 | 0 | 141947 | 118866.5868 | 8277.0248 | 140 | 246961.0686 | 147686.3579 | 5739.3579
2024-09-19 | 9 | 9 | SR Spawning | 19 | – | – | 190 | 140 | 20 | 30 | 190 | 140 | 20 | 30 | 0 | 0 | 0 | 0 | 190 | 140 | 20 | 30 | 111371.9008 | 99877.686 | 7840.6612 | 3653.5537 | 64990.4132 | 64990.4132 | 0 | 0 | 111046.6116 | 99552.3967 | 7840.6612 | 3653.5537 | 0 | 141947 | 118866.5868 | 8277.0248 | 140 | 247238.7545 | 147686.3579 | 5739.3579
2024-09-20 | 9 | 9 | SR Spawning | 20 | – | – | 190 | 140 | 20 | 30 | 190 | 140 | 20 | 30 | 0 | 0 | 0 | 0 | 190 | 140 | 20 | 30 | 111748.7603 | 100155.3719 | 7880.3306 | 3713.0579 | 64990.4132 | 64990.4132 | 0 | 0 | 111423.4711 | 99830.0826 | 7880.3306 | 3713.0579 | 0 | 141947 | 118866.5868 | 8277.0248 | 140 | 247516.4405 | 147686.3579 | 5739.3579
2024-09-21 | 9 | 9 | SR Spawning | 21 | – | – | 190 | 140 | 20 | 30 | 190 | 140 | 20 | 30 | 0 | 0 | 0 | 0 | 190 | 140 | 20 | 30 | 112125.6198 | 100433.0579 | 7920 | 3772.562 | 64990.4132 | 64990.4132 | 0 | 0 | 111800.3306 | 100107.7686 | 7920 | 3772.562 | 0 | 141947 | 118866.5868 | 8277.0248 | 140 | 247794.1264 | 147686.3579 | 5739.3579
2024-09-22 | 9 | 9 | SR Spawning | 22 | – | – | 190 | 140 | 20 | 30 | 190 | 140 | 20 | 30 | 0 | 0 | 0 | 0 | 190 | 140 | 20 | 30 | 112502.4793 | 100710.7438 | 7959.6694 | 3832.0661 | 64990.4132 | 64990.4132 | 0 | 0 | 112177.1901 | 100385.4545 | 7959.6694 | 3832.0661 | 0 | 141947 | 118866.5868 | 8277.0248 | 140 | 248071.8124 | 147686.3579 | 5739.3579
2024-09-23 | 9 | 9 | SR Spawning | 23 | – | – | 190 | 140 | 20 | 30 | 190 | 140 | 20 | 30 | 0 | 0 | 0 | 0 | 190 | 140 | 20 | 30 | 112879.3388 | 100988.4298 | 7999.3388 | 3891.5702 | 64990.4132 | 64990.4132 | 0 | 0 | 112554.0496 | 100663.1405 | 7999.3388 | 3891.5702 | 0 | 141947 | 118866.5868 | 8277.0248 | 140 | 248349.4983 | 147686.3579 | 5739.3579
2024-09-24 | 9 | 9 | SR Spawning | 24 | – | – | 190 | 140 | 20 | 30 | 190 | 140 | 20 | 30 | 0 | 0 | 0 | 0 | 190 | 140 | 20 | 30 | 113256.1983 | 101266.1157 | 8039.0083 | 3951.0744 | 64990.4132 | 64990.4132 | 0 | 0 | 112930.9091 | 100940.8264 | 8039.0083 | 3951.0744 | 0 | 141947 | 118866.5868 | 8277.0248 | 140 | 248627.1843 | 147686.3579 | 5739.3579
2024-09-25 | 9 | 9 | SR Spawning | 25 | – | – | 190 | 140 | 20 | 30 | 190 | 140 | 20 | 30 | 0 | 0 | 0 | 0 | 190 | 140 | 20 | 30 | 113633.0579 | 101543.8017 | 8078.6777 | 4010.5785 | 64990.4132 | 64990.4132 | 0 | 0 | 113307.7686 | 101218.5124 | 8078.6777 | 4010.5785 | 0 | 141947 | 118866.5868 | 8277.0248 | 140 | 248904.8702 | 147686.3579 | 5739.3579
2024-09-26 | 9 | 9 | SR Spawning | 26 | – | – | 190 | 140 | 20 | 30 | 190 | 140 | 20 | 30 | 0 | 0 | 0 | 0 | 190 | 140 | 20 | 30 | 114009.9174 | 101821.4876 | 8118.3471 | 4070.0826 | 64990.4132 | 64990.4132 | 0 | 0 | 113684.6281 | 101496.1983 | 8118.3471 | 4070.0826 | 0 | 141947 | 118866.5868 | 8277.0248 | 140 | 249182.5562 | 147686.3579 | 5739.3579
2024-09-27 | 9 | 9 | SR Spawning | 27 | – | – | 190 | 140 | 20 | 30 | 190 | 140 | 20 | 30 | 0 | 0 | 0 | 0 | 190 | 140 | 20 | 30 | 114386.7769 | 102099.1736 | 8158.0165 | 4129.5868 | 64990.4132 | 64990.4132 | 0 | 0 | 114061.4876 | 101773.8843 | 8158.0165 | 4129.5868 | 0 | 141947 | 118866.5868 | 8277.0248 | 140 | 249460.2421 | 147686.3579 | 5739.3579
2024-09-28 | 9 | 9 | SR Spawning | 28 | – | – | 190 | 140 | 20 | 30 | 190 | 140 | 20 | 30 | 0 | 0 | 0 | 0 | 190 | 140 | 20 | 30 | 114763.6364 | 102376.8595 | 8197.686 | 4189.0909 | 64990.4132 | 64990.4132 | 0 | 0 | 114438.3471 | 102051.5702 | 8197.686 | 4189.0909 | 0 | 141947 | 118866.5868 | 8277.0248 | 140 | 249737.9281 | 147686.3579 | 5739.3579
2024-09-29 | 9 | 9 | SR Spawning | 29 | – | – | 190 | 140 | 20 | 30 | 190 | 140 | 20 | 30 | 0 | 0 | 0 | 0 | 190 | 140 | 20 | 30 | 115140.4959 | 102654.5455 | 8237.3554 | 4248.595 | 64990.4132 | 64990.4132 | 0 | 0 | 114815.2066 | 102329.2562 | 8237.3554 | 4248.595 | 0 | 141947 | 118866.5868 | 8277.0248 | 140 | 250015.614 | 147686.3579 | 5739.3579
2024-09-30 | 9 | 9 | SR Spawning | 30 | – | – | 190 | 140 | 20 | 30 | 190 | 140 | 20 | 30 | 0 | 0 | 0 | 0 | 190 | 140 | 20 | 30 | 115517.3554 | 102932.2314 | 8277.0248 | 4308.0992 | 64990.4132 | 64990.4132 | 0 | 0 | 115192.0661 | 102606.9421 | 8277.0248 | 4308.0992 | 0 | 141947 | 118866.5868 | 8277.0248 | 140 | 250293.3 | 147686.3579 | 5739.3579
2024-10-01 | 10 | 10a | SR Incubation | 1 | – | – | 200 | 190 | 0 | 10 | 200 | 190 | 0 | 10 | 0 | 0 | 0 | 0 | 200 | 190 | 0 | 10 | 115914.0496 | 103309.0909 | 8277.0248 | 4327.9339 | 64990.4132 | 64990.4132 | 0 | 0 | 115588.7603 | 102983.8017 | 8277.0248 | 4327.9339 | 0 | 141947 | 118866.5868 | 8277.0248 | 190 | 250670.1595 | 147686.3579 | 5739.3579
2024-10-02 | 10 | 10a | SR Incubation | 2 | – | – | 200 | 190 | 0 | 10 | 200 | 190 | 0 | 10 | 0 | 0 | 0 | 0 | 200 | 190 | 0 | 10 | 116310.7438 | 103685.9504 | 8277.0248 | 4347.7686 | 64990.4132 | 64990.4132 | 0 | 0 | 115985.4545 | 103360.6612 | 8277.0248 | 4347.7686 | 0 | 141947 | 118866.5868 | 8277.0248 | 190 | 251047.019 | 147686.3579 | 5739.3579
2024-10-03 | 10 | 10a | SR Incubation | 3 | – | – | 200 | 190 | 0 | 10 | 200 | 190 | 0 | 10 | 0 | 0 | 0 | 0 | 200 | 190 | 0 | 10 | 116707.438 | 104062.8099 | 8277.0248 | 4367.6033 | 64990.4132 | 64990.4132 | 0 | 0 | 116382.1488 | 103737.5207 | 8277.0248 | 4367.6033 | 0 | 141947 | 118866.5868 | 8277.0248 | 190 | 251423.8785 | 147686.3579 | 5739.3579
2024-10-04 | 10 | 10a | SR Incubation | 4 | – | – | 200 | 190 | 0 | 10 | 200 | 190 | 0 | 10 | 0 | 0 | 0 | 0 | 200 | 190 | 0 | 10 | 117104.1322 | 104439.6694 | 8277.0248 | 4387.438 | 64990.4132 | 64990.4132 | 0 | 0 | 116778.843 | 104114.3802 | 8277.0248 | 4387.438 | 0 | 141947 | 118866.5868 | 8277.0248 | 190 | 251800.738 | 147686.3579 | 5739.3579
2024-10-05 | 10 | 10a | SR Incubation | 5 | – | – | 200 | 190 | 0 | 10 | 200 | 190 | 0 | 10 | 0 | 0 | 0 | 0 | 200 | 190 | 0 | 10 | 117500.8264 | 104816.5289 | 8277.0248 | 4407.2727 | 64990.4132 | 64990.4132 | 0 | 0 | 117175.5372 | 104491.2397 | 8277.0248 | 4407.2727 | 0 | 141947 | 118866.5868 | 8277.0248 | 190 | 252177.5975 | 147686.3579 | 5739.3579
2024-10-06 | 10 | 10a | SR Incubation | 6 | – | – | 200 | 190 | 0 | 10 | 200 | 190 | 0 | 10 | 0 | 0 | 0 | 0 | 200 | 190 | 0 | 10 | 117897.5207 | 105193.3884 | 8277.0248 | 4427.1074 | 64990.4132 | 64990.4132 | 0 | 0 | 117572.2314 | 104868.0992 | 8277.0248 | 4427.1074 | 0 | 141947 | 118866.5868 | 8277.0248 | 190 | 252554.457 | 147686.3579 | 5739.3579
2024-10-07 | 10 | 10a | SR Incubation | 7 | – | – | 200 | 190 | 0 | 10 | 200 | 190 | 0 | 10 | 0 | 0 | 0 | 0 | 200 | 190 | 0 | 10 | 118294.2149 | 105570.2479 | 8277.0248 | 4446.9421 | 64990.4132 | 64990.4132 | 0 | 0 | 117968.9256 | 105244.9587 | 8277.0248 | 4446.9421 | 0 | 141947 | 118866.5868 | 8277.0248 | 190 | 252931.3165 | 147686.3579 | 5739.3579
2024-10-08 | 10 | 10a | SR Incubation | 8 | – | – | 200 | 190 | 0 | 10 | 200 | 190 | 0 | 10 | 0 | 0 | 0 | 0 | 200 | 190 | 0 | 10 | 118690.9091 | 105947.1074 | 8277.0248 | 4466.7769 | 64990.4132 | 64990.4132 | 0 | 0 | 118365.6198 | 105621.8182 | 8277.0248 | 4466.7769 | 0 | 141947 | 118866.5868 | 8277.0248 | 190 | 253308.176 | 147686.3579 | 5739.3579
2024-10-09 | 10 | 10a | SR Incubation | 9 | – | – | 200 | 190 | 0 | 10 | 200 | 190 | 0 | 10 | 0 | 0 | 0 | 0 | 200 | 190 | 0 | 10 | 119087.6033 | 106323.9669 | 8277.0248 | 4486.6116 | 64990.4132 | 64990.4132 | 0 | 0 | 118762.314 | 105998.6777 | 8277.0248 | 4486.6116 | 0 | 141947 | 118866.5868 | 8277.0248 | 190 | 253685.0355 | 147686.3579 | 5739.3579
2024-10-10 | 10 | 10a | SR Incubation | 10 | – | – | 200 | 190 | 0 | 10 | 200 | 190 | 0 | 10 | 0 | 0 | 0 | 0 | 200 | 190 | 0 | 10 | 119484.2975 | 106700.8264 | 8277.0248 | 4506.4463 | 64990.4132 | 64990.4132 | 0 | 0 | 119159.0083 | 106375.5372 | 8277.0248 | 4506.4463 | 0 | 141947 | 118866.5868 | 8277.0248 | 190 | 254061.895 | 147686.3579 | 5739.3579
2024-10-11 | 10 | 10a | SR Incubation | 11 | – | – | 200 | 190 | 0 | 10 | 200 | 190 | 0 | 10 | 0 | 0 | 0 | 0 | 200 | 190 | 0 | 10 | 119880.9917 | 107077.686 | 8277.0248 | 4526.281 | 64990.4132 | 64990.4132 | 0 | 0 | 119555.7025 | 106752.3967 | 8277.0248 | 4526.281 | 0 | 141947 | 118866.5868 | 8277.0248 | 190 | 254438.7545 | 147686.3579 | 5739.3579
2024-10-12 | 10 | 10a | SR Incubation | 12 | – | – | 200 | 190 | 0 | 10 | 200 | 190 | 0 | 10 | 0 | 0 | 0 | 0 | 200 | 190 | 0 | 10 | 120277.686 | 107454.5455 | 8277.0248 | 4546.1157 | 64990.4132 | 64990.4132 | 0 | 0 | 119952.3967 | 107129.2562 | 8277.0248 | 4546.1157 | 0 | 141947 | 118866.5868 | 8277.0248 | 190 | 254815.614 | 147686.3579 | 5739.3579
2024-10-13 | 10 | 10a | SR Incubation | 13 | – | – | 200 | 190 | 0 | 10 | 200 | 190 | 0 | 10 | 0 | 0 | 0 | 0 | 200 | 190 | 0 | 10 | 120674.3802 | 107831.405 | 8277.0248 | 4565.9504 | 64990.4132 | 64990.4132 | 0 | 0 | 120349.0909 | 107506.1157 | 8277.0248 | 4565.9504 | 0 | 141947 | 118866.5868 | 8277.0248 | 190 | 255192.4736 | 147686.3579 | 5739.3579
2024-10-14 | 10 | 10a | SR Incubation | 14 | – | – | 200 | 190 | 0 | 10 | 200 | 190 | 0 | 10 | 0 | 0 | 0 | 0 | 200 | 190 | 0 | 10 | 121071.0744 | 108208.2645 | 8277.0248 | 4585.7851 | 64990.4132 | 64990.4132 | 0 | 0 | 120745.7851 | 107882.9752 | 8277.0248 | 4585.7851 | 0 | 141947 | 118866.5868 | 8277.0248 | 190 | 255569.3331 | 147686.3579 | 5739.3579
2024-10-15 | 10 | 10a | SR Incubation | 15 | – | – | 200 | 190 | 0 | 10 | 200 | 190 | 0 | 10 | 0 | 0 | 0 | 0 | 200 | 190 | 0 | 10 | 121467.7686 | 108585.124 | 8277.0248 | 4605.6198 | 64990.4132 | 64990.4132 | 0 | 0 | 121142.4793 | 108259.8347 | 8277.0248 | 4605.6198 | 0 | 141947 | 118866.5868 | 8277.0248 | 190 | 255946.1926 | 147686.3579 | 5739.3579
2024-10-16 | 10 | 10b | SR Incubation | 16 | – | – | 200 | 190 | 0 | 10 | 200 | 190 | 0 | 10 | 0 | 0 | 0 | 0 | 200 | 190 | 0 | 10 | 121864.4628 | 108961.9835 | 8277.0248 | 4625.4545 | 64990.4132 | 64990.4132 | 0 | 0 | 121539.1736 | 108636.6942 | 8277.0248 | 4625.4545 | 0 | 141947 | 118866.5868 | 8277.0248 | 190 | 256323.0521 | 147686.3579 | 5739.3579
2024-10-17 | 10 | 10b | SR Incubation | 17 | – | – | 200 | 190 | 0 | 10 | 200 | 190 | 0 | 10 | 0 | 0 | 0 | 0 | 200 | 190 | 0 | 10 | 122261.157 | 109338.843 | 8277.0248 | 4645.2893 | 64990.4132 | 64990.4132 | 0 | 0 | 121935.8678 | 109013.5537 | 8277.0248 | 4645.2893 | 0 | 141947 | 118866.5868 | 8277.0248 | 190 | 256699.9116 | 147686.3579 | 5739.3579
2024-10-18 | 10 | 10b | SR Incubation | 18 | – | – | 200 | 190 | 0 | 10 | 200 | 190 | 0 | 10 | 0 | 0 | 0 | 0 | 200 | 190 | 0 | 10 | 122657.8512 | 109715.7025 | 8277.0248 | 4665.124 | 64990.4132 | 64990.4132 | 0 | 0 | 122332.562 | 109390.4132 | 8277.0248 | 4665.124 | 0 | 141947 | 118866.5868 | 8277.0248 | 190 | 257076.7711 | 147686.3579 | 5739.3579
2024-10-19 | 10 | 10b | SR Incubation | 19 | – | – | 200 | 190 | 0 | 10 | 200 | 190 | 0 | 10 | 0 | 0 | 0 | 0 | 200 | 190 | 0 | 10 | 123054.5455 | 110092.562 | 8277.0248 | 4684.9587 | 64990.4132 | 64990.4132 | 0 | 0 | 122729.2562 | 109767.2727 | 8277.0248 | 4684.9587 | 0 | 141947 | 118866.5868 | 8277.0248 | 190 | 257453.6306 | 147686.3579 | 5739.3579
2024-10-20 | 10 | 10b | SR Incubation | 20 | – | – | 200 | 190 | 0 | 10 | 200 | 190 | 0 | 10 | 0 | 0 | 0 | 0 | 200 | 190 | 0 | 10 | 123451.2397 | 110469.4215 | 8277.0248 | 4704.7934 | 64990.4132 | 64990.4132 | 0 | 0 | 123125.9504 | 110144.1322 | 8277.0248 | 4704.7934 | 0 | 141947 | 118866.5868 | 8277.0248 | 190 | 257830.4901 | 147686.3579 | 5739.3579
2024-10-21 | 10 | 10b | SR Incubation | 21 | – | – | 200 | 190 | 0 | 10 | 200 | 190 | 0 | 10 | 0 | 0 | 0 | 0 | 200 | 190 | 0 | 10 | 123847.9339 | 110846.281 | 8277.0248 | 4724.6281 | 64990.4132 | 64990.4132 | 0 | 0 | 123522.6446 | 110520.9917 | 8277.0248 | 4724.6281 | 0 | 141947 | 118866.5868 | 8277.0248 | 190 | 258207.3496 | 147686.3579 | 5739.3579
2024-10-22 | 10 | 10b | SR Incubation | 22 | – | – | 200 | 190 | 0 | 10 | 200 | 190 | 0 | 10 | 0 | 0 | 0 | 0 | 200 | 190 | 0 | 10 | 124244.6281 | 111223.1405 | 8277.0248 | 4744.4628 | 64990.4132 | 64990.4132 | 0 | 0 | 123919.3388 | 110897.8512 | 8277.0248 | 4744.4628 | 0 | 141947 | 118866.5868 | 8277.0248 | 190 | 258584.2091 | 147686.3579 | 5739.3579
2024-10-23 | 10 | 10b | SR Incubation | 23 | – | – | 200 | 190 | 0 | 10 | 200 | 190 | 0 | 10 | 0 | 0 | 0 | 0 | 200 | 190 | 0 | 10 | 124641.3223 | 111600 | 8277.0248 | 4764.2975 | 64990.4132 | 64990.4132 | 0 | 0 | 124316.0331 | 111274.7107 | 8277.0248 | 4764.2975 | 0 | 141947 | 118866.5868 | 8277.0248 | 190 | 258961.0686 | 147686.3579 | 5739.3579
2024-10-24 | 10 | 10b | SR Incubation | 24 | – | – | 200 | 190 | 0 | 10 | 200 | 190 | 0 | 10 | 0 | 0 | 0 | 0 | 200 | 190 | 0 | 10 | 125038.0165 | 111976.8595 | 8277.0248 | 4784.1322 | 64990.4132 | 64990.4132 | 0 | 0 | 124712.7273 | 111651.5702 | 8277.0248 | 4784.1322 | 0 | 141947 | 118866.5868 | 8277.0248 | 190 | 259337.9281 | 147686.3579 | 5739.3579
2024-10-25 | 10 | 10b | SR Incubation | 25 | – | – | 200 | 190 | 0 | 10 | 200 | 190 | 0 | 10 | 0 | 0 | 0 | 0 | 200 | 190 | 0 | 10 | 125434.7107 | 112353.719 | 8277.0248 | 4803.9669 | 64990.4132 | 64990.4132 | 0 | 0 | 125109.4215 | 112028.4298 | 8277.0248 | 4803.9669 | 0 | 141947 | 118866.5868 | 8277.0248 | 190 | 259714.7876 | 147686.3579 | 5739.3579
2024-10-26 | 10 | 10b | SR Incubation | 26 | – | – | 200 | 190 | 0 | 10 | 200 | 190 | 0 | 10 | 0 | 0 | 0 | 0 | 200 | 190 | 0 | 10 | 125831.405 | 112730.5785 | 8277.0248 | 4823.8017 | 64990.4132 | 64990.4132 | 0 | 0 | 125506.1157 | 112405.2893 | 8277.0248 | 4823.8017 | 0 | 141947 | 118866.5868 | 8277.0248 | 190 | 260091.6471 | 147686.3579 | 5739.3579
2024-10-27 | 10 | 10b | SR Incubation | 27 | – | – | 200 | 190 | 0 | 10 | 200 | 190 | 0 | 10 | 0 | 0 | 0 | 0 | 200 | 190 | 0 | 10 | 126228.0992 | 113107.438 | 8277.0248 | 4843.6364 | 64990.4132 | 64990.4132 | 0 | 0 | 125902.8099 | 112782.1488 | 8277.0248 | 4843.6364 | 0 | 141947 | 118866.5868 | 8277.0248 | 190 | 260468.5066 | 147686.3579 | 5739.3579
2024-10-28 | 10 | 10b | SR Incubation | 28 | – | – | 200 | 190 | 0 | 10 | 200 | 190 | 0 | 10 | 0 | 0 | 0 | 0 | 200 | 190 | 0 | 10 | 126624.7934 | 113484.2975 | 8277.0248 | 4863.4711 | 64990.4132 | 64990.4132 | 0 | 0 | 126299.5041 | 113159.0083 | 8277.0248 | 4863.4711 | 0 | 141947 | 118866.5868 | 8277.0248 | 190 | 260845.3661 | 147686.3579 | 5739.3579
2024-10-29 | 10 | 10b | SR Incubation | 29 | – | – | 200 | 190 | 0 | 10 | 200 | 190 | 0 | 10 | 0 | 0 | 0 | 0 | 200 | 190 | 0 | 10 | 127021.4876 | 113861.157 | 8277.0248 | 4883.3058 | 64990.4132 | 64990.4132 | 0 | 0 | 126696.1983 | 113535.8678 | 8277.0248 | 4883.3058 | 0 | 141947 | 118866.5868 | 8277.0248 | 190 | 261222.2256 | 147686.3579 | 5739.3579
2024-10-30 | 10 | 10b | SR Incubation | 30 | – | – | 200 | 190 | 0 | 10 | 200 | 190 | 0 | 10 | 0 | 0 | 0 | 0 | 200 | 190 | 0 | 10 | 127418.1818 | 114238.0165 | 8277.0248 | 4903.1405 | 64990.4132 | 64990.4132 | 0 | 0 | 127092.8926 | 113912.7273 | 8277.0248 | 4903.1405 | 0 | 141947 | 118866.5868 | 8277.0248 | 190 | 261599.0851 | 147686.3579 | 5739.3579
2024-10-31 | 10 | 10b | SR Incubation | 31 | – | – | 200 | 190 | 0 | 10 | 200 | 190 | 0 | 10 | 0 | 0 | 0 | 0 | 200 | 190 | 0 | 10 | 127814.876 | 114614.876 | 8277.0248 | 4922.9752 | 64990.4132 | 64990.4132 | 0 | 0 | 127489.5868 | 114289.5868 | 8277.0248 | 4922.9752 | 0 | 141947 | 118866.5868 | 8277.0248 | 190 | 261975.9446 | 147686.3579 | 5739.3579
2024-11-01 | 11 | 11a | FR Attraction | 1 | – | – | 230 | 230 | 0 | 0 | 230 | 230 | 0 | 0 | 0 | 0 | 0 | 0 | 230 | 230 | 0 | 0 | 128271.0744 | 115071.0744 | 8277.0248 | 4922.9752 | 64990.4132 | 64990.4132 | 0 | 0 | 127945.7851 | 114745.7851 | 8277.0248 | 4922.9752 | 0 | 141947 | 118866.5868 | 8277.0248 | 570 | 263106.5231 | 148360.738 | 6413.738
2024-11-02 | 11 | 11a | FR Attraction | 2 | – | – | 230 | 230 | 0 | 0 | 230 | 230 | 0 | 0 | 0 | 0 | 0 | 0 | 230 | 230 | 0 | 0 | 128727.2727 | 115527.2727 | 8277.0248 | 4922.9752 | 64990.4132 | 64990.4132 | 0 | 0 | 128401.9835 | 115201.9835 | 8277.0248 | 4922.9752 | 0 | 141947 | 118866.5868 | 8277.0248 | 570 | 264237.1017 | 149035.1182 | 7088.1182
2024-11-03 | 11 | 11a | FR Attraction | 3 | – | – | 230 | 230 | 0 | 0 | 230 | 230 | 0 | 0 | 0 | 0 | 0 | 0 | 230 | 230 | 0 | 0 | 129183.4711 | 115983.4711 | 8277.0248 | 4922.9752 | 64990.4132 | 64990.4132 | 0 | 0 | 128858.1818 | 115658.1818 | 8277.0248 | 4922.9752 | 0 | 141947 | 118866.5868 | 8277.0248 | 570 | 265367.6802 | 149709.4983 | 7762.4983
2024-11-04 | 11 | 11a | FR Attraction | 4 | – | – | 230 | 230 | 0 | 0 | 230 | 230 | 0 | 0 | 0 | 0 | 0 | 0 | 230 | 230 | 0 | 0 | 129639.6694 | 116439.6694 | 8277.0248 | 4922.9752 | 64990.4132 | 64990.4132 | 0 | 0 | 129314.3802 | 116114.3802 | 8277.0248 | 4922.9752 | 0 | 141947 | 118866.5868 | 8277.0248 | 570 | 266498.2587 | 150383.8785 | 8436.8785
2024-11-05 | 11 | 11a | FR Attraction | 5 | – | – | 230 | 230 | 0 | 0 | 230 | 230 | 0 | 0 | 0 | 0 | 0 | 0 | 230 | 230 | 0 | 0 | 130095.8678 | 116895.8678 | 8277.0248 | 4922.9752 | 64990.4132 | 64990.4132 | 0 | 0 | 129770.5785 | 116570.5785 | 8277.0248 | 4922.9752 | 0 | 141947 | 118866.5868 | 8277.0248 | 570 | 267628.8372 | 151058.2587 | 9111.2587
2024-11-06 | 11 | 11a | FR Attraction | 6 | – | – | 230 | 230 | 0 | 0 | 230 | 230 | 0 | 0 | 0 | 0 | 0 | 0 | 230 | 230 | 0 | 0 | 130552.0661 | 117352.0661 | 8277.0248 | 4922.9752 | 64990.4132 | 64990.4132 | 0 | 0 | 130226.7769 | 117026.7769 | 8277.0248 | 4922.9752 | 0 | 141947 | 118866.5868 | 8277.0248 | 570 | 268759.4157 | 151732.6388 | 9785.6388
2024-11-07 | 11 | 11a | FR Attraction | 7 | – | – | 230 | 230 | 0 | 0 | 230 | 230 | 0 | 0 | 0 | 0 | 0 | 0 | 230 | 230 | 0 | 0 | 131008.2645 | 117808.2645 | 8277.0248 | 4922.9752 | 64990.4132 | 64990.4132 | 0 | 0 | 130682.9752 | 117482.9752 | 8277.0248 | 4922.9752 | 0 | 141947 | 118866.5868 | 8277.0248 | 570 | 269889.9942 | 152407.019 | 10460.019
2024-11-08 | 11 | 11a | FR Attraction | 8 | – | – | 230 | 230 | 0 | 0 | 230 | 230 | 0 | 0 | 0 | 0 | 0 | 0 | 230 | 230 | 0 | 0 | 131464.4628 | 118264.4628 | 8277.0248 | 4922.9752 | 64990.4132 | 64990.4132 | 0 | 0 | 131139.1736 | 117939.1736 | 8277.0248 | 4922.9752 | 0 | 141947 | 118866.5868 | 8277.0248 | 570 | 271020.5727 | 153081.3992 | 11134.3992
2024-11-09 | 11 | 11a | FR Attraction | 9 | – | – | 230 | 230 | 0 | 0 | 230 | 230 | 0 | 0 | 0 | 0 | 0 | 0 | 230 | 230 | 0 | 0 | 131920.6612 | 118720.6612 | 8277.0248 | 4922.9752 | 64990.4132 | 64990.4132 | 0 | 0 | 131595.3719 | 118395.3719 | 8277.0248 | 4922.9752 | 0 | 141947 | 118866.5868 | 8277.0248 | 570 | 272151.1512 | 153755.7793 | 11808.7793
2024-11-10 | 11 | 11a | FR Attraction | 10 | – | – | 230 | 230 | 0 | 0 | 230 | 230 | 0 | 0 | 0 | 0 | 0 | 0 | 230 | 230 | 0 | 0 | 132376.8595 | 119176.8595 | 8277.0248 | 4922.9752 | 64990.4132 | 64990.4132 | 0 | 0 | 132051.5702 | 118851.5702 | 8277.0248 | 4922.9752 | 0 | 141947 | 118866.5868 | 8277.0248 | 570 | 273281.7298 | 154430.1595 | 12483.1595
2024-11-11 | 11 | 11a | FR Spawning | 11 | – | – | 230 | 230 | 0 | 0 | 230 | 230 | 0 | 0 | 0 | 0 | 0 | 0 | 230 | 230 | 0 | 0 | 132833.0579 | 119633.0579 | 8277.0248 | 4922.9752 | 64990.4132 | 64990.4132 | 0 | 0 | 132507.7686 | 119307.7686 | 8277.0248 | 4922.9752 | 0 | 141947 | 118866.5868 | 8277.0248 | 230 | 273737.9281 | 154430.1595 | 12483.1595
2024-11-12 | 11 | 11a | FR Spawning | 12 | – | – | 230 | 230 | 0 | 0 | 230 | 230 | 0 | 0 | 0 | 0 | 0 | 0 | 230 | 230 | 0 | 0 | 133289.2562 | 120089.2562 | 8277.0248 | 4922.9752 | 64990.4132 | 64990.4132 | 0 | 0 | 132963.9669 | 119763.9669 | 8277.0248 | 4922.9752 | 0 | 141947 | 118866.5868 | 8277.0248 | 230 | 274194.1264 | 154430.1595 | 12483.1595
2024-11-13 | 11 | 11a | FR Spawning | 13 | – | – | 230 | 230 | 0 | 0 | 230 | 230 | 0 | 0 | 0 | 0 | 0 | 0 | 230 | 230 | 0 | 0 | 133745.4545 | 120545.4545 | 8277.0248 | 4922.9752 | 64990.4132 | 64990.4132 | 0 | 0 | 133420.1653 | 120220.1653 | 8277.0248 | 4922.9752 | 0 | 141947 | 118866.5868 | 8277.0248 | 230 | 274650.3248 | 154430.1595 | 12483.1595
2024-11-14 | 11 | 11a | FR Spawning | 14 | – | – | 230 | 230 | 0 | 0 | 230 | 230 | 0 | 0 | 0 | 0 | 0 | 0 | 230 | 230 | 0 | 0 | 134201.6529 | 121001.6529 | 8277.0248 | 4922.9752 | 64990.4132 | 64990.4132 | 0 | 0 | 133876.3636 | 120676.3636 | 8277.0248 | 4922.9752 | 0 | 141947 | 118866.5868 | 8277.0248 | 230 | 275106.5231 | 154430.1595 | 12483.1595
2024-11-15 | 11 | 11b | FR Spawning | 15 | – | – | 230 | 230 | 0 | 0 | 230 | 230 | 0 | 0 | 0 | 0 | 0 | 0 | 230 | 230 | 0 | 0 | 134657.8512 | 121457.8512 | 8277.0248 | 4922.9752 | 64990.4132 | 64990.4132 | 0 | 0 | 134332.562 | 121132.562 | 8277.0248 | 4922.9752 | 0 | 141947 | 118866.5868 | 8277.0248 | 230 | 275562.7215 | 154430.1595 | 12483.1595
2024-11-16 | 11 | 11b | FR Spawning | 16 | – | – | 300 | 300 | 0 | 0 | 300 | 300 | 0 | 0 | 0 | 0 | 0 | 0 | 300 | 300 | 0 | 0 | 135252.8926 | 122052.8926 | 8277.0248 | 4922.9752 | 64990.4132 | 64990.4132 | 0 | 0 | 134927.6033 | 121727.6033 | 8277.0248 | 4922.9752 | 0 | 141947 | 118866.5868 | 8277.0248 | 230 | 276018.9198 | 154291.3165 | 12344.3165
2024-11-17 | 11 | 11b | FR Spawning | 17 | – | – | 370 | 370 | 0 | 0 | 370 | 370 | 0 | 0 | 0 | 0 | 0 | 0 | 370 | 370 | 0 | 0 | 135986.7769 | 122786.7769 | 8277.0248 | 4922.9752 | 64990.4132 | 64990.4132 | 0 | 0 | 135661.4876 | 122461.4876 | 8277.0248 | 4922.9752 | 0 | 141947 | 118866.5868 | 8277.0248 | 230 | 276475.1182 | 154013.6306 | 12066.6306
2024-11-18 | 11 | 11b | FR Spawning | 18 | – | – | 450 | 450 | 0 | 0 | 450 | 450 | 0 | 0 | 0 | 0 | 0 | 0 | 450 | 450 | 0 | 0 | 136879.3388 | 123679.3388 | 8277.0248 | 4922.9752 | 64990.4132 | 64990.4132 | 0 | 0 | 136554.0496 | 123354.0496 | 8277.0248 | 4922.9752 | 0 | 141947 | 118866.5868 | 8277.0248 | 230 | 276931.3165 | 153577.2669 | 11630.2669
2024-11-19 | 11 | 11b | FR Spawning | 19 | – | – | 460 | 460 | 0 | 0 | 460 | 460 | 0 | 0 | 0 | 0 | 0 | 0 | 460 | 460 | 0 | 0 | 137791.7355 | 124591.7355 | 8277.0248 | 4922.9752 | 64990.4132 | 64990.4132 | 0 | 0 | 137466.4463 | 124266.4463 | 8277.0248 | 4922.9752 | 0 | 141947 | 118866.5868 | 8277.0248 | 230 | 277387.5149 | 153121.0686 | 11174.0686
2024-11-20 | 11 | 11b | FR Spawning | 20 | – | – | 470 | 470 | 0 | 0 | 470 | 470 | 0 | 0 | 0 | 0 | 0 | 0 | 470 | 470 | 0 | 0 | 138723.9669 | 125523.9669 | 8277.0248 | 4922.9752 | 64990.4132 | 64990.4132 | 0 | 0 | 138398.6777 | 125198.6777 | 8277.0248 | 4922.9752 | 0 | 141947 | 118866.5868 | 8277.0248 | 230 | 277843.7132 | 152645.0355 | 10698.0355
2024-11-21 | 11 | 11b | FR Spawning | 21 | – | – | 470 | 470 | 0 | 0 | 470 | 470 | 0 | 0 | 0 | 0 | 0 | 0 | 470 | 470 | 0 | 0 | 139656.1983 | 126456.1983 | 8277.0248 | 4922.9752 | 64990.4132 | 64990.4132 | 0 | 0 | 139330.9091 | 126130.9091 | 8277.0248 | 4922.9752 | 0 | 141947 | 118866.5868 | 8277.0248 | 230 | 278299.9116 | 152169.0025 | 10222.0025
2024-11-22 | 11 | 11b | FR Spawning | 22 | – | – | 470 | 470 | 0 | 0 | 470 | 470 | 0 | 0 | 0 | 0 | 0 | 0 | 470 | 470 | 0 | 0 | 140588.4298 | 127388.4298 | 8277.0248 | 4922.9752 | 64990.4132 | 64990.4132 | 0 | 0 | 140263.1405 | 127063.1405 | 8277.0248 | 4922.9752 | 0 | 141947 | 118866.5868 | 8277.0248 | 230 | 278756.1099 | 151692.9694 | 9745.9694
2024-11-23 | 11 | 11b | FR Spawning | 23 | – | – | 470 | 470 | 0 | 0 | 470 | 470 | 0 | 0 | 0 | 0 | 0 | 0 | 470 | 470 | 0 | 0 | 141520.6612 | 128320.6612 | 8277.0248 | 4922.9752 | 64990.4132 | 64990.4132 | 0 | 0 | 141195.3719 | 127995.3719 | 8277.0248 | 4922.9752 | 0 | 141947 | 118866.5868 | 8277.0248 | 230 | 279212.3083 | 151216.9364 | 9269.9364
2024-11-24 | 11 | 11b | FR Spawning | 24 | – | – | 370 | 370 | 0 | 0 | 370 | 370 | 0 | 0 | 0 | 0 | 0 | 0 | 370 | 370 | 0 | 0 | 142254.5455 | 129054.5455 | 8277.0248 | 4922.9752 | 64990.4132 | 64990.4132 | 0 | 0 | 141929.2562 | 128729.2562 | 8277.0248 | 4922.9752 | 0 | 141947 | 118866.5868 | 8277.0248 | 230 | 279668.5066 | 150939.2504 | 8992.2504
2024-11-25 | 11 | 11b | FR Spawning | 25 | – | – | 300 | 300 | 0 | 0 | 300 | 300 | 0 | 0 | 0 | 0 | 0 | 0 | 300 | 300 | 0 | 0 | 142849.5868 | 129649.5868 | 8277.0248 | 4922.9752 | 64990.4132 | 64990.4132 | 0 | 0 | 142524.2975 | 129324.2975 | 8277.0248 | 4922.9752 | 0 | 141947 | 118866.5868 | 8277.0248 | 230 | 280124.705 | 150800.4074 | 8853.4074
2024-11-26 | 11 | 11b | FR Spawning | 26 | – | – | 230 | 230 | 0 | 0 | 230 | 230 | 0 | 0 | 0 | 0 | 0 | 0 | 230 | 230 | 0 | 0 | 143305.7851 | 130105.7851 | 8277.0248 | 4922.9752 | 64990.4132 | 64990.4132 | 0 | 0 | 142980.4959 | 129780.4959 | 8277.0248 | 4922.9752 | 0 | 141947 | 118866.5868 | 8277.0248 | 230 | 280580.9033 | 150800.4074 | 8853.4074
2024-11-27 | 11 | 11b | FR Spawning | 27 | – | – | 230 | 230 | 0 | 0 | 230 | 230 | 0 | 0 | 0 | 0 | 0 | 0 | 230 | 230 | 0 | 0 | 143761.9835 | 130561.9835 | 8277.0248 | 4922.9752 | 64990.4132 | 64990.4132 | 0 | 0 | 143436.6942 | 130236.6942 | 8277.0248 | 4922.9752 | 0 | 141947 | 118866.5868 | 8277.0248 | 230 | 281037.1017 | 150800.4074 | 8853.4074
2024-11-28 | 11 | 11b | FR Spawning | 28 | – | – | 230 | 230 | 0 | 0 | 230 | 230 | 0 | 0 | 0 | 0 | 0 | 0 | 230 | 230 | 0 | 0 | 144218.1818 | 131018.1818 | 8277.0248 | 4922.9752 | 64990.4132 | 64990.4132 | 0 | 0 | 143892.8926 | 130692.8926 | 8277.0248 | 4922.9752 | 0 | 141947 | 118866.5868 | 8277.0248 | 230 | 281493.3 | 150800.4074 | 8853.4074
2024-11-29 | 11 | 11b | FR Spawning | 29 | – | – | 230 | 230 | 0 | 0 | 230 | 230 | 0 | 0 | 0 | 0 | 0 | 0 | 230 | 230 | 0 | 0 | 144674.3802 | 131474.3802 | 8277.0248 | 4922.9752 | 64990.4132 | 64990.4132 | 0 | 0 | 144349.0909 | 131149.0909 | 8277.0248 | 4922.9752 | 0 | 141947 | 118866.5868 | 8277.0248 | 230 | 281949.4983 | 150800.4074 | 8853.4074
2024-11-30 | 11 | 11b | FR Spawning | 30 | – | – | 230 | 230 | 0 | 0 | 230 | 230 | 0 | 0 | 0 | 0 | 0 | 0 | 230 | 230 | 0 | 0 | 145130.5785 | 131930.5785 | 8277.0248 | 4922.9752 | 64990.4132 | 64990.4132 | 0 | 0 | 144805.2893 | 131605.2893 | 8277.0248 | 4922.9752 | 0 | 141947 | 118866.5868 | 8277.0248 | 230 | 282405.6967 | 150800.4074 | 8853.4074
2024-12-01 | 12 | 12 | FR Spawning | 1 | – | – | 230 | 230 | 0 | 0 | 230 | 230 | 0 | 0 | 0 | 0 | 0 | 0 | 230 | 230 | 0 | 0 | 145586.7769 | 132386.7769 | 8277.0248 | 4922.9752 | 64990.4132 | 64990.4132 | 0 | 0 | 145261.4876 | 132061.4876 | 8277.0248 | 4922.9752 | 0 | 141947 | 118866.5868 | 8277.0248 | 230 | 282861.895 | 150800.4074 | 8853.4074
2024-12-02 | 12 | 12 | FR Spawning | 2 | – | – | 230 | 230 | 0 | 0 | 230 | 230 | 0 | 0 | 0 | 0 | 0 | 0 | 230 | 230 | 0 | 0 | 146042.9752 | 132842.9752 | 8277.0248 | 4922.9752 | 64990.4132 | 64990.4132 | 0 | 0 | 145717.686 | 132517.686 | 8277.0248 | 4922.9752 | 0 | 141947 | 118866.5868 | 8277.0248 | 230 | 283318.0934 | 150800.4074 | 8853.4074
2024-12-03 | 12 | 12 | FR Spawning | 3 | – | – | 230 | 230 | 0 | 0 | 230 | 230 | 0 | 0 | 0 | 0 | 0 | 0 | 230 | 230 | 0 | 0 | 146499.1736 | 133299.1736 | 8277.0248 | 4922.9752 | 64990.4132 | 64990.4132 | 0 | 0 | 146173.8843 | 132973.8843 | 8277.0248 | 4922.9752 | 0 | 141947 | 118866.5868 | 8277.0248 | 230 | 283774.2917 | 150800.4074 | 8853.4074
2024-12-04 | 12 | 12 | FR Spawning | 4 | – | – | 230 | 230 | 0 | 0 | 230 | 230 | 0 | 0 | 0 | 0 | 0 | 0 | 230 | 230 | 0 | 0 | 146955.3719 | 133755.3719 | 8277.0248 | 4922.9752 | 64990.4132 | 64990.4132 | 0 | 0 | 146630.0826 | 133430.0826 | 8277.0248 | 4922.9752 | 0 | 141947 | 118866.5868 | 8277.0248 | 230 | 284230.4901 | 150800.4074 | 8853.4074
2024-12-05 | 12 | 12 | FR Spawning | 5 | – | – | 230 | 230 | 0 | 0 | 230 | 230 | 0 | 0 | 0 | 0 | 0 | 0 | 230 | 230 | 0 | 0 | 147411.5702 | 134211.5702 | 8277.0248 | 4922.9752 | 64990.4132 | 64990.4132 | 0 | 0 | 147086.281 | 133886.281 | 8277.0248 | 4922.9752 | 0 | 141947 | 118866.5868 | 8277.0248 | 230 | 284686.6884 | 150800.4074 | 8853.4074
2024-12-06 | 12 | 12 | FR Spawning | 6 | – | – | 230 | 230 | 0 | 0 | 230 | 230 | 0 | 0 | 0 | 0 | 0 | 0 | 230 | 230 | 0 | 0 | 147867.7686 | 134667.7686 | 8277.0248 | 4922.9752 | 64990.4132 | 64990.4132 | 0 | 0 | 147542.4793 | 134342.4793 | 8277.0248 | 4922.9752 | 0 | 141947 | 118866.5868 | 8277.0248 | 230 | 285142.8868 | 150800.4074 | 8853.4074
2024-12-07 | 12 | 12 | FR Spawning | 7 | – | – | 230 | 230 | 0 | 0 | 230 | 230 | 0 | 0 | 0 | 0 | 0 | 0 | 230 | 230 | 0 | 0 | 148323.9669 | 135123.9669 | 8277.0248 | 4922.9752 | 64990.4132 | 64990.4132 | 0 | 0 | 147998.6777 | 134798.6777 | 8277.0248 | 4922.9752 | 0 | 141947 | 118866.5868 | 8277.0248 | 230 | 285599.0851 | 150800.4074 | 8853.4074
2024-12-08 | 12 | 12 | FR Spawning | 8 | – | – | 230 | 230 | 0 | 0 | 230 | 230 | 0 | 0 | 0 | 0 | 0 | 0 | 230 | 230 | 0 | 0 | 148780.1653 | 135580.1653 | 8277.0248 | 4922.9752 | 64990.4132 | 64990.4132 | 0 | 0 | 148454.876 | 135254.876 | 8277.0248 | 4922.9752 | 0 | 141947 | 118866.5868 | 8277.0248 | 230 | 286055.2835 | 150800.4074 | 8853.4074
2024-12-09 | 12 | 12 | FR Spawning | 9 | – | – | 230 | 230 | 0 | 0 | 230 | 230 | 0 | 0 | 0 | 0 | 0 | 0 | 230 | 230 | 0 | 0 | 149236.3636 | 136036.3636 | 8277.0248 | 4922.9752 | 64990.4132 | 64990.4132 | 0 | 0 | 148911.0744 | 135711.0744 | 8277.0248 | 4922.9752 | 0 | 141947 | 118866.5868 | 8277.0248 | 230 | 286511.4818 | 150800.4074 | 8853.4074
2024-12-10 | 12 | 12 | FR Spawning | 10 | – | – | 230 | 230 | 0 | 0 | 230 | 230 | 0 | 0 | 0 | 0 | 0 | 0 | 230 | 230 | 0 | 0 | 149692.562 | 136492.562 | 8277.0248 | 4922.9752 | 64990.4132 | 64990.4132 | 0 | 0 | 149367.2727 | 136167.2727 | 8277.0248 | 4922.9752 | 0 | 141947 | 118866.5868 | 8277.0248 | 230 | 286967.6802 | 150800.4074 | 8853.4074
2024-12-11 | 12 | 12 | FR Spawning | 11 | – | – | 230 | 230 | 0 | 0 | 230 | 230 | 0 | 0 | 0 | 0 | 0 | 0 | 230 | 230 | 0 | 0 | 150148.7603 | 136948.7603 | 8277.0248 | 4922.9752 | 64990.4132 | 64990.4132 | 0 | 0 | 149823.4711 | 136623.4711 | 8277.0248 | 4922.9752 | 0 | 141947 | 118866.5868 | 8277.0248 | 230 | 287423.8785 | 150800.4074 | 8853.4074
2024-12-12 | 12 | 12 | FR Spawning | 12 | – | – | 230 | 230 | 0 | 0 | 230 | 230 | 0 | 0 | 0 | 0 | 0 | 0 | 230 | 230 | 0 | 0 | 150604.9587 | 137404.9587 | 8277.0248 | 4922.9752 | 64990.4132 | 64990.4132 | 0 | 0 | 150279.6694 | 137079.6694 | 8277.0248 | 4922.9752 | 0 | 141947 | 118866.5868 | 8277.0248 | 230 | 287880.0769 | 150800.4074 | 8853.4074
2024-12-13 | 12 | 12 | FR Spawning | 13 | – | – | 230 | 230 | 0 | 0 | 230 | 230 | 0 | 0 | 0 | 0 | 0 | 0 | 230 | 230 | 0 | 0 | 151061.157 | 137861.157 | 8277.0248 | 4922.9752 | 64990.4132 | 64990.4132 | 0 | 0 | 150735.8678 | 137535.8678 | 8277.0248 | 4922.9752 | 0 | 141947 | 118866.5868 | 8277.0248 | 230 | 288336.2752 | 150800.4074 | 8853.4074
2024-12-14 | 12 | 12 | FR Spawning | 14 | – | – | 230 | 230 | 0 | 0 | 230 | 230 | 0 | 0 | 0 | 0 | 0 | 0 | 230 | 230 | 0 | 0 | 151517.3554 | 138317.3554 | 8277.0248 | 4922.9752 | 64990.4132 | 64990.4132 | 0 | 0 | 151192.0661 | 137992.0661 | 8277.0248 | 4922.9752 | 0 | 141947 | 118866.5868 | 8277.0248 | 230 | 288792.4736 | 150800.4074 | 8853.4074
2024-12-15 | 12 | 12 | FR Spawning | 15 | – | – | 230 | 230 | 0 | 0 | 230 | 230 | 0 | 0 | 0 | 0 | 0 | 0 | 230 | 230 | 0 | 0 | 151973.5537 | 138773.5537 | 8277.0248 | 4922.9752 | 64990.4132 | 64990.4132 | 0 | 0 | 151648.2645 | 138448.2645 | 8277.0248 | 4922.9752 | 0 | 141947 | 118866.5868 | 8277.0248 | 230 | 289248.6719 | 150800.4074 | 8853.4074
2024-12-16 | 12 | 12 | FR Spawning | 16 | – | – | 300 | 300 | 0 | 0 | 300 | 300 | 0 | 0 | 0 | 0 | 0 | 0 | 300 | 300 | 0 | 0 | 152568.595 | 139368.595 | 8277.0248 | 4922.9752 | 64990.4132 | 64990.4132 | 0 | 0 | 152243.3058 | 139043.3058 | 8277.0248 | 4922.9752 | 0 | 141947 | 118866.5868 | 8277.0248 | 230 | 289704.8702 | 150661.5645 | 8714.5645
2024-12-17 | 12 | 12 | FR Spawning | 17 | – | – | 370 | 370 | 0 | 0 | 370 | 370 | 0 | 0 | 0 | 0 | 0 | 0 | 370 | 370 | 0 | 0 | 153302.4793 | 140102.4793 | 8277.0248 | 4922.9752 | 64990.4132 | 64990.4132 | 0 | 0 | 152977.1901 | 139777.1901 | 8277.0248 | 4922.9752 | 0 | 141947 | 118866.5868 | 8277.0248 | 230 | 290161.0686 | 150383.8785 | 8436.8785
2024-12-18 | 12 | 12 | FR Spawning | 18 | – | – | 450 | 450 | 0 | 0 | 450 | 450 | 0 | 0 | 0 | 0 | 0 | 0 | 450 | 450 | 0 | 0 | 154195.0413 | 140995.0413 | 8277.0248 | 4922.9752 | 64990.4132 | 64990.4132 | 0 | 0 | 153869.7521 | 140669.7521 | 8277.0248 | 4922.9752 | 0 | 141947 | 118866.5868 | 8277.0248 | 230 | 290617.2669 | 149947.5149 | 8000.5149
2024-12-19 | 12 | 12 | FR Spawning | 19 | – | – | 460 | 460 | 0 | 0 | 460 | 460 | 0 | 0 | 0 | 0 | 0 | 0 | 460 | 460 | 0 | 0 | 155107.438 | 141907.438 | 8277.0248 | 4922.9752 | 64990.4132 | 64990.4132 | 0 | 0 | 154782.1488 | 141582.1488 | 8277.0248 | 4922.9752 | 0 | 141947 | 118866.5868 | 8277.0248 | 230 | 291073.4653 | 149491.3165 | 7544.3165
2024-12-20 | 12 | 12 | FR Spawning | 20 | – | – | 470 | 470 | 0 | 0 | 470 | 470 | 0 | 0 | 0 | 0 | 0 | 0 | 470 | 470 | 0 | 0 | 156039.6694 | 142839.6694 | 8277.0248 | 4922.9752 | 64990.4132 | 64990.4132 | 0 | 0 | 155714.3802 | 142514.3802 | 8277.0248 | 4922.9752 | 0 | 141947 | 118866.5868 | 8277.0248 | 230 | 291529.6636 | 149015.2835 | 7068.2835
2024-12-21 | 12 | 12 | FR Spawning | 21 | – | – | 470 | 470 | 0 | 0 | 470 | 470 | 0 | 0 | 0 | 0 | 0 | 0 | 470 | 470 | 0 | 0 | 156971.9008 | 143771.9008 | 8277.0248 | 4922.9752 | 64990.4132 | 64990.4132 | 0 | 0 | 156646.6116 | 143446.6116 | 8277.0248 | 4922.9752 | 0 | 141947 | 118866.5868 | 8277.0248 | 230 | 291985.862 | 148539.2504 | 6592.2504
2024-12-22 | 12 | 12 | FR Spawning | 22 | – | – | 470 | 470 | 0 | 0 | 470 | 470 | 0 | 0 | 0 | 0 | 0 | 0 | 470 | 470 | 0 | 0 | 157904.1322 | 144704.1322 | 8277.0248 | 4922.9752 | 64990.4132 | 64990.4132 | 0 | 0 | 157578.843 | 144378.843 | 8277.0248 | 4922.9752 | 0 | 141947 | 118866.5868 | 8277.0248 | 230 | 292442.0603 | 148063.2174 | 6116.2174
2024-12-23 | 12 | 12 | FR Spawning | 23 | – | – | 470 | 470 | 0 | 0 | 470 | 470 | 0 | 0 | 0 | 0 | 0 | 0 | 470 | 470 | 0 | 0 | 158836.3636 | 145636.3636 | 8277.0248 | 4922.9752 | 64990.4132 | 64990.4132 | 0 | 0 | 158511.0744 | 145311.0744 | 8277.0248 | 4922.9752 | 0 | 141947 | 118866.5868 | 8277.0248 | 230 | 292898.2587 | 147587.1843 | 5640.1843
2024-12-24 | 12 | 12 | FR Spawning | 24 | – | – | 370 | 370 | 0 | 0 | 370 | 370 | 0 | 0 | 0 | 0 | 0 | 0 | 370 | 370 | 0 | 0 | 159570.2479 | 146370.2479 | 8277.0248 | 4922.9752 | 64990.4132 | 64990.4132 | 0 | 0 | 159244.9587 | 146044.9587 | 8277.0248 | 4922.9752 | 0 | 141947 | 118866.5868 | 8277.0248 | 230 | 293354.457 | 147309.4983 | 5362.4983
2024-12-25 | 12 | 12 | FR Spawning | 25 | – | – | 300 | 300 | 0 | 0 | 300 | 300 | 0 | 0 | 0 | 0 | 0 | 0 | 300 | 300 | 0 | 0 | 160165.2893 | 146965.2893 | 8277.0248 | 4922.9752 | 64990.4132 | 64990.4132 | 0 | 0 | 159840 | 146640 | 8277.0248 | 4922.9752 | 0 | 141947 | 118866.5868 | 8277.0248 | 230 | 293810.6554 | 147170.6554 | 5223.6554
2024-12-26 | 12 | 12 | FR Spawning | 26 | – | – | 230 | 230 | 0 | 0 | 230 | 230 | 0 | 0 | 0 | 0 | 0 | 0 | 230 | 230 | 0 | 0 | 160621.4876 | 147421.4876 | 8277.0248 | 4922.9752 | 64990.4132 | 64990.4132 | 0 | 0 | 160296.1983 | 147096.1983 | 8277.0248 | 4922.9752 | 0 | 141947 | 118866.5868 | 8277.0248 | 230 | 294266.8537 | 147170.6554 | 5223.6554
2024-12-27 | 12 | 12 | FR Spawning | 27 | – | – | 230 | 230 | 0 | 0 | 230 | 230 | 0 | 0 | 0 | 0 | 0 | 0 | 230 | 230 | 0 | 0 | 161077.686 | 147877.686 | 8277.0248 | 4922.9752 | 64990.4132 | 64990.4132 | 0 | 0 | 160752.3967 | 147552.3967 | 8277.0248 | 4922.9752 | 0 | 141947 | 118866.5868 | 8277.0248 | 230 | 294723.0521 | 147170.6554 | 5223.6554
2024-12-28 | 12 | 12 | FR Spawning | 28 | – | – | 230 | 230 | 0 | 0 | 230 | 230 | 0 | 0 | 0 | 0 | 0 | 0 | 230 | 230 | 0 | 0 | 161533.8843 | 148333.8843 | 8277.0248 | 4922.9752 | 64990.4132 | 64990.4132 | 0 | 0 | 161208.595 | 148008.595 | 8277.0248 | 4922.9752 | 0 | 141947 | 118866.5868 | 8277.0248 | 230 | 295179.2504 | 147170.6554 | 5223.6554
2024-12-29 | 12 | 12 | FR Spawning | 29 | – | – | 230 | 230 | 0 | 0 | 230 | 230 | 0 | 0 | 0 | 0 | 0 | 0 | 230 | 230 | 0 | 0 | 161990.0826 | 148790.0826 | 8277.0248 | 4922.9752 | 64990.4132 | 64990.4132 | 0 | 0 | 161664.7934 | 148464.7934 | 8277.0248 | 4922.9752 | 0 | 141947 | 118866.5868 | 8277.0248 | 230 | 295635.4488 | 147170.6554 | 5223.6554
2024-12-30 | 12 | 12 | FR Spawning | 30 | – | – | 230 | 230 | 0 | 0 | 230 | 230 | 0 | 0 | 0 | 0 | 0 | 0 | 230 | 230 | 0 | 0 | 162446.281 | 149246.281 | 8277.0248 | 4922.9752 | 64990.4132 | 64990.4132 | 0 | 0 | 162120.9917 | 148920.9917 | 8277.0248 | 4922.9752 | 0 | 141947 | 118866.5868 | 8277.0248 | 230 | 296091.6471 | 147170.6554 | 5223.6554
2024-12-31 | 12 | 12 | Winter Base | 31 | – | – | 230 | 230 | 0 | 0 | 230 | 230 | 0 | 0 | 0 | 0 | 0 | 0 | 230 | 230 | 0 | 0 | 162902.4793 | 149702.4793 | 8277.0248 | 4922.9752 | 64990.4132 | 64990.4132 | 0 | 0 | 162577.1901 | 149377.1901 | 8277.0248 | 4922.9752 | 0 | 141947 | 118866.5868 | 8277.0248 | 230 | 296547.8455 | 147170.6554 | 5223.6554
2025-01-01 | 13 | 13a | Winter Base | 1 | – | – | 250 | 250 | 0 | 0 | 250 | 250 | 0 | 0 | 0 | 0 | 0 | 0 | 250 | 250 | 0 | 0 | 163398.3471 | 150198.3471 | 8277.0248 | 4922.9752 | 64990.4132 | 64990.4132 | 0 | 0 | 163073.0579 | 149873.0579 | 8277.0248 | 4922.9752 | 0 | 141947 | 118866.5868 | 8277.0248 | 250 | 297043.7132 | 147170.6554 | 5223.6554
2025-01-02 | 13 | 13a | Winter Base | 2 | – | – | 250 | 250 | 0 | 0 | 250 | 250 | 0 | 0 | 0 | 0 | 0 | 0 | 250 | 250 | 0 | 0 | 163894.2149 | 150694.2149 | 8277.0248 | 4922.9752 | 64990.4132 | 64990.4132 | 0 | 0 | 163568.9256 | 150368.9256 | 8277.0248 | 4922.9752 | 0 | 141947 | 118866.5868 | 8277.0248 | 250 | 297539.581 | 147170.6554 | 5223.6554
2025-01-03 | 13 | 13a | Winter Base | 3 | – | – | 250 | 250 | 0 | 0 | 250 | 250 | 0 | 0 | 0 | 0 | 0 | 0 | 250 | 250 | 0 | 0 | 164390.0826 | 151190.0826 | 8277.0248 | 4922.9752 | 64990.4132 | 64990.4132 | 0 | 0 | 164064.7934 | 150864.7934 | 8277.0248 | 4922.9752 | 0 | 141947 | 118866.5868 | 8277.0248 | 250 | 298035.4488 | 147170.6554 | 5223.6554
2025-01-04 | 13 | 13a | Winter Base | 4 | – | – | 250 | 250 | 0 | 0 | 250 | 250 | 0 | 0 | 0 | 0 | 0 | 0 | 250 | 250 | 0 | 0 | 164885.9504 | 151685.9504 | 8277.0248 | 4922.9752 | 64990.4132 | 64990.4132 | 0 | 0 | 164560.6612 | 151360.6612 | 8277.0248 | 4922.9752 | 0 | 141947 | 118866.5868 | 8277.0248 | 250 | 298531.3165 | 147170.6554 | 5223.6554
2025-01-05 | 13 | 13a | Winter Base | 5 | – | – | 250 | 250 | 0 | 0 | 250 | 250 | 0 | 0 | 0 | 0 | 0 | 0 | 250 | 250 | 0 | 0 | 165381.8182 | 152181.8182 | 8277.0248 | 4922.9752 | 64990.4132 | 64990.4132 | 0 | 0 | 165056.5289 | 151856.5289 | 8277.0248 | 4922.9752 | 0 | 141947 | 118866.5868 | 8277.0248 | 250 | 299027.1843 | 147170.6554 | 5223.6554
2025-01-06 | 13 | 13a | Winter Base | 6 | – | – | 250 | 250 | 0 | 0 | 250 | 250 | 0 | 0 | 0 | 0 | 0 | 0 | 250 | 250 | 0 | 0 | 165877.686 | 152677.686 | 8277.0248 | 4922.9752 | 64990.4132 | 64990.4132 | 0 | 0 | 165552.3967 | 152352.3967 | 8277.0248 | 4922.9752 | 0 | 141947 | 118866.5868 | 8277.0248 | 250 | 299523.0521 | 147170.6554 | 5223.6554
2025-01-07 | 13 | 13a | Winter Base | 7 | – | – | 250 | 250 | 0 | 0 | 250 | 250 | 0 | 0 | 0 | 0 | 0 | 0 | 250 | 250 | 0 | 0 | 166373.5537 | 153173.5537 | 8277.0248 | 4922.9752 | 64990.4132 | 64990.4132 | 0 | 0 | 166048.2645 | 152848.2645 | 8277.0248 | 4922.9752 | 0 | 141947 | 118866.5868 | 8277.0248 | 250 | 300018.9198 | 147170.6554 | 5223.6554
2025-01-08 | 13 | 13a | Winter Base | 8 | – | – | 250 | 250 | 0 | 0 | 250 | 250 | 0 | 0 | 0 | 0 | 0 | 0 | 250 | 250 | 0 | 0 | 166869.4215 | 153669.4215 | 8277.0248 | 4922.9752 | 64990.4132 | 64990.4132 | 0 | 0 | 166544.1322 | 153344.1322 | 8277.0248 | 4922.9752 | 0 | 141947 | 118866.5868 | 8277.0248 | 250 | 300514.7876 | 147170.6554 | 5223.6554
2025-01-09 | 13 | 13a | Winter Base | 9 | – | – | 250 | 250 | 0 | 0 | 250 | 250 | 0 | 0 | 0 | 0 | 0 | 0 | 250 | 250 | 0 | 0 | 167365.2893 | 154165.2893 | 8277.0248 | 4922.9752 | 64990.4132 | 64990.4132 | 0 | 0 | 167040 | 153840 | 8277.0248 | 4922.9752 | 0 | 141947 | 118866.5868 | 8277.0248 | 250 | 301010.6554 | 147170.6554 | 5223.6554
2025-01-10 | 13 | 13a | Winter Base | 10 | – | – | 250 | 250 | 0 | 0 | 250 | 250 | 0 | 0 | 0 | 0 | 0 | 0 | 250 | 250 | 0 | 0 | 167861.157 | 154661.157 | 8277.0248 | 4922.9752 | 64990.4132 | 64990.4132 | 0 | 0 | 167535.8678 | 154335.8678 | 8277.0248 | 4922.9752 | 0 | 141947 | 118866.5868 | 8277.0248 | 250 | 301506.5231 | 147170.6554 | 5223.6554
2025-01-11 | 13 | 13a | Winter Base | 11 | – | – | 250 | 250 | 0 | 0 | 250 | 250 | 0 | 0 | 0 | 0 | 0 | 0 | 250 | 250 | 0 | 0 | 168357.0248 | 155157.0248 | 8277.0248 | 4922.9752 | 64990.4132 | 64990.4132 | 0 | 0 | 168031.7355 | 154831.7355 | 8277.0248 | 4922.9752 | 0 | 141947 | 118866.5868 | 8277.0248 | 250 | 302002.3909 | 147170.6554 | 5223.6554
2025-01-12 | 13 | 13a | Winter Base | 12 | – | – | 250 | 250 | 0 | 0 | 250 | 250 | 0 | 0 | 0 | 0 | 0 | 0 | 250 | 250 | 0 | 0 | 168852.8926 | 155652.8926 | 8277.0248 | 4922.9752 | 64990.4132 | 64990.4132 | 0 | 0 | 168527.6033 | 155327.6033 | 8277.0248 | 4922.9752 | 0 | 141947 | 118866.5868 | 8277.0248 | 250 | 302498.2587 | 147170.6554 | 5223.6554
2025-01-13 | 13 | 13a | Winter Base | 13 | – | – | 250 | 250 | 0 | 0 | 250 | 250 | 0 | 0 | 0 | 0 | 0 | 0 | 250 | 250 | 0 | 0 | 169348.7603 | 156148.7603 | 8277.0248 | 4922.9752 | 64990.4132 | 64990.4132 | 0 | 0 | 169023.4711 | 155823.4711 | 8277.0248 | 4922.9752 | 0 | 141947 | 118866.5868 | 8277.0248 | 250 | 302994.1264 | 147170.6554 | 5223.6554
2025-01-14 | 13 | 13a | Winter Base | 14 | – | – | 250 | 250 | 0 | 0 | 250 | 250 | 0 | 0 | 0 | 0 | 0 | 0 | 250 | 250 | 0 | 0 | 169844.6281 | 156644.6281 | 8277.0248 | 4922.9752 | 64990.4132 | 64990.4132 | 0 | 0 | 169519.3388 | 156319.3388 | 8277.0248 | 4922.9752 | 0 | 141947 | 118866.5868 | 8277.0248 | 250 | 303489.9942 | 147170.6554 | 5223.6554
2025-01-15 | 13 | 13b | Winter Base | 15 | – | – | 250 | 250 | 0 | 0 | 250 | 250 | 0 | 0 | 0 | 0 | 0 | 0 | 250 | 250 | 0 | 0 | 170340.4959 | 157140.4959 | 8277.0248 | 4922.9752 | 64990.4132 | 64990.4132 | 0 | 0 | 170015.2066 | 156815.2066 | 8277.0248 | 4922.9752 | 0 | 141947 | 118866.5868 | 8277.0248 | 250 | 303985.862 | 147170.6554 | 5223.6554
2025-01-16 | 13 | 13b | Winter Base | 16 | – | – | 250 | 250 | 0 | 0 | 250 | 250 | 0 | 0 | 0 | 0 | 0 | 0 | 250 | 250 | 0 | 0 | 170836.3636 | 157636.3636 | 8277.0248 | 4922.9752 | 64990.4132 | 64990.4132 | 0 | 0 | 170511.0744 | 157311.0744 | 8277.0248 | 4922.9752 | 0 | 141947 | 118866.5868 | 8277.0248 | 250 | 304481.7298 | 147170.6554 | 5223.6554
2025-01-17 | 13 | 13b | Winter Base | 17 | – | – | 250 | 250 | 0 | 0 | 250 | 250 | 0 | 0 | 0 | 0 | 0 | 0 | 250 | 250 | 0 | 0 | 171332.2314 | 158132.2314 | 8277.0248 | 4922.9752 | 64990.4132 | 64990.4132 | 0 | 0 | 171006.9421 | 157806.9421 | 8277.0248 | 4922.9752 | 0 | 141947 | 118866.5868 | 8277.0248 | 250 | 304977.5975 | 147170.6554 | 5223.6554
2025-01-18 | 13 | 13b | Winter Base | 18 | – | – | 250 | 250 | 0 | 0 | 250 | 250 | 0 | 0 | 0 | 0 | 0 | 0 | 250 | 250 | 0 | 0 | 171828.0992 | 158628.0992 | 8277.0248 | 4922.9752 | 64990.4132 | 64990.4132 | 0 | 0 | 171502.8099 | 158302.8099 | 8277.0248 | 4922.9752 | 0 | 141947 | 118866.5868 | 8277.0248 | 250 | 305473.4653 | 147170.6554 | 5223.6554
2025-01-19 | 13 | 13b | Winter Base | 19 | – | – | 250 | 250 | 0 | 0 | 250 | 250 | 0 | 0 | 0 | 0 | 0 | 0 | 250 | 250 | 0 | 0 | 172323.9669 | 159123.9669 | 8277.0248 | 4922.9752 | 64990.4132 | 64990.4132 | 0 | 0 | 171998.6777 | 158798.6777 | 8277.0248 | 4922.9752 | 0 | 141947 | 118866.5868 | 8277.0248 | 250 | 305969.3331 | 147170.6554 | 5223.6554
2025-01-20 | 13 | 13b | Winter Base | 20 | – | – | 250 | 250 | 0 | 0 | 250 | 250 | 0 | 0 | 0 | 0 | 0 | 0 | 250 | 250 | 0 | 0 | 172819.8347 | 159619.8347 | 8277.0248 | 4922.9752 | 64990.4132 | 64990.4132 | 0 | 0 | 172494.5455 | 159294.5455 | 8277.0248 | 4922.9752 | 0 | 141947 | 118866.5868 | 8277.0248 | 250 | 306465.2008 | 147170.6554 | 5223.6554
2025-01-21 | 13 | 13b | Winter Base | 21 | – | – | 250 | 250 | 0 | 0 | 250 | 250 | 0 | 0 | 0 | 0 | 0 | 0 | 250 | 250 | 0 | 0 | 173315.7025 | 160115.7025 | 8277.0248 | 4922.9752 | 64990.4132 | 64990.4132 | 0 | 0 | 172990.4132 | 159790.4132 | 8277.0248 | 4922.9752 | 0 | 141947 | 118866.5868 | 8277.0248 | 250 | 306961.0686 | 147170.6554 | 5223.6554
2025-01-22 | 13 | 13b | Winter Base | 22 | – | – | 250 | 250 | 0 | 0 | 250 | 250 | 0 | 0 | 0 | 0 | 0 | 0 | 250 | 250 | 0 | 0 | 173811.5702 | 160611.5702 | 8277.0248 | 4922.9752 | 64990.4132 | 64990.4132 | 0 | 0 | 173486.281 | 160286.281 | 8277.0248 | 4922.9752 | 0 | 141947 | 118866.5868 | 8277.0248 | 250 | 307456.9364 | 147170.6554 | 5223.6554
2025-01-23 | 13 | 13b | Winter Base | 23 | – | – | 250 | 250 | 0 | 0 | 250 | 250 | 0 | 0 | 0 | 0 | 0 | 0 | 250 | 250 | 0 | 0 | 174307.438 | 161107.438 | 8277.0248 | 4922.9752 | 64990.4132 | 64990.4132 | 0 | 0 | 173982.1488 | 160782.1488 | 8277.0248 | 4922.9752 | 0 | 141947 | 118866.5868 | 8277.0248 | 250 | 307952.8041 | 147170.6554 | 5223.6554
2025-01-24 | 13 | 13b | Winter Base | 24 | – | – | 250 | 250 | 0 | 0 | 250 | 250 | 0 | 0 | 0 | 0 | 0 | 0 | 250 | 250 | 0 | 0 | 174803.3058 | 161603.3058 | 8277.0248 | 4922.9752 | 64990.4132 | 64990.4132 | 0 | 0 | 174478.0165 | 161278.0165 | 8277.0248 | 4922.9752 | 0 | 141947 | 118866.5868 | 8277.0248 | 250 | 308448.6719 | 147170.6554 | 5223.6554
2025-01-25 | 13 | 13b | Winter Base | 25 | – | – | 250 | 250 | 0 | 0 | 250 | 250 | 0 | 0 | 0 | 0 | 0 | 0 | 250 | 250 | 0 | 0 | 175299.1736 | 162099.1736 | 8277.0248 | 4922.9752 | 64990.4132 | 64990.4132 | 0 | 0 | 174973.8843 | 161773.8843 | 8277.0248 | 4922.9752 | 0 | 141947 | 118866.5868 | 8277.0248 | 250 | 308944.5397 | 147170.6554 | 5223.6554
2025-01-26 | 13 | 13b | Winter Base | 26 | – | – | 250 | 250 | 0 | 0 | 250 | 250 | 0 | 0 | 0 | 0 | 0 | 0 | 250 | 250 | 0 | 0 | 175795.0413 | 162595.0413 | 8277.0248 | 4922.9752 | 64990.4132 | 64990.4132 | 0 | 0 | 175469.7521 | 162269.7521 | 8277.0248 | 4922.9752 | 0 | 141947 | 118866.5868 | 8277.0248 | 250 | 309440.4074 | 147170.6554 | 5223.6554
2025-01-27 | 13 | 13b | Winter Base | 27 | – | – | 250 | 250 | 0 | 0 | 250 | 250 | 0 | 0 | 0 | 0 | 0 | 0 | 250 | 250 | 0 | 0 | 176290.9091 | 163090.9091 | 8277.0248 | 4922.9752 | 64990.4132 | 64990.4132 | 0 | 0 | 175965.6198 | 162765.6198 | 8277.0248 | 4922.9752 | 0 | 141947 | 118866.5868 | 8277.0248 | 250 | 309936.2752 | 147170.6554 | 5223.6554
2025-01-28 | 13 | 13b | Winter Base | 28 | – | – | 250 | 250 | 0 | 0 | 250 | 250 | 0 | 0 | 0 | 0 | 0 | 0 | 250 | 250 | 0 | 0 | 176786.7769 | 163586.7769 | 8277.0248 | 4922.9752 | 64990.4132 | 64990.4132 | 0 | 0 | 176461.4876 | 163261.4876 | 8277.0248 | 4922.9752 | 0 | 141947 | 118866.5868 | 8277.0248 | 250 | 310432.143 | 147170.6554 | 5223.6554
2025-01-29 | 13 | 13b | Winter Base | 29 | – | – | 250 | 250 | 0 | 0 | 250 | 250 | 0 | 0 | 0 | 0 | 0 | 0 | 250 | 250 | 0 | 0 | 177282.6446 | 164082.6446 | 8277.0248 | 4922.9752 | 64990.4132 | 64990.4132 | 0 | 0 | 176957.3554 | 163757.3554 | 8277.0248 | 4922.9752 | 0 | 141947 | 118866.5868 | 8277.0248 | 250 | 310928.0107 | 147170.6554 | 5223.6554
2025-01-30 | 13 | 13b | Winter Base | 30 | – | – | 250 | 250 | 0 | 0 | 250 | 250 | 0 | 0 | 0 | 0 | 0 | 0 | 250 | 250 | 0 | 0 | 177778.5124 | 164578.5124 | 8277.0248 | 4922.9752 | 64990.4132 | 64990.4132 | 0 | 0 | 177453.2231 | 164253.2231 | 8277.0248 | 4922.9752 | 0 | 141947 | 118866.5868 | 8277.0248 | 250 | 311423.8785 | 147170.6554 | 5223.6554
2025-01-31 | 13 | 13a | Winter Base | 31 | – | – | 250 | 250 | 0 | 0 | 250 | 250 | 0 | 0 | 0 | 0 | 0 | 0 | 250 | 250 | 0 | 0 | 178274.3802 | 165074.3802 | 8277.0248 | 4922.9752 | 64990.4132 | 64990.4132 | 0 | 0 | 177949.0909 | 164749.0909 | 8277.0248 | 4922.9752 | 0 | 141947 | 118866.5868 | 8277.0248 | 250 | 311919.7463 | 147170.6554 | 5223.6554
2025-02-01 | 14 | 14 | Winter Base | 1 | – | – | 250 | 250 | 0 | 0 | 250 | 250 | 0 | 0 | 0 | 0 | 0 | 0 | 250 | 250 | 0 | 0 | 178770.2479 | 165570.2479 | 8277.0248 | 4922.9752 | 64990.4132 | 64990.4132 | 0 | 0 | 178444.9587 | 165244.9587 | 8277.0248 | 4922.9752 | 0 | 141947 | 118866.5868 | 8277.0248 | 250 | 312415.614 | 147170.6554 | 5223.6554
2025-02-02 | 14 | 14 | Winter Base | 2 | – | – | 250 | 250 | 0 | 0 | 250 | 250 | 0 | 0 | 0 | 0 | 0 | 0 | 250 | 250 | 0 | 0 | 179266.1157 | 166066.1157 | 8277.0248 | 4922.9752 | 64990.4132 | 64990.4132 | 0 | 0 | 178940.8264 | 165740.8264 | 8277.0248 | 4922.9752 | 0 | 141947 | 118866.5868 | 8277.0248 | 250 | 312911.4818 | 147170.6554 | 5223.6554
2025-02-03 | 14 | 14 | Winter Base | 3 | – | – | 250 | 250 | 0 | 0 | 250 | 250 | 0 | 0 | 0 | 0 | 0 | 0 | 250 | 250 | 0 | 0 | 179761.9835 | 166561.9835 | 8277.0248 | 4922.9752 | 64990.4132 | 64990.4132 | 0 | 0 | 179436.6942 | 166236.6942 | 8277.0248 | 4922.9752 | 0 | 141947 | 118866.5868 | 8277.0248 | 250 | 313407.3496 | 147170.6554 | 5223.6554
2025-02-04 | 14 | 14 | Winter Base | 4 | – | – | 250 | 250 | 0 | 0 | 250 | 250 | 0 | 0 | 0 | 0 | 0 | 0 | 250 | 250 | 0 | 0 | 180257.8512 | 167057.8512 | 8277.0248 | 4922.9752 | 64990.4132 | 64990.4132 | 0 | 0 | 179932.562 | 166732.562 | 8277.0248 | 4922.9752 | 0 | 141947 | 118866.5868 | 8277.0248 | 250 | 313903.2174 | 147170.6554 | 5223.6554
2025-02-05 | 14 | 14 | Winter Base | 5 | – | – | 250 | 250 | 0 | 0 | 250 | 250 | 0 | 0 | 0 | 0 | 0 | 0 | 250 | 250 | 0 | 0 | 180753.719 | 167553.719 | 8277.0248 | 4922.9752 | 64990.4132 | 64990.4132 | 0 | 0 | 180428.4298 | 167228.4298 | 8277.0248 | 4922.9752 | 0 | 141947 | 118866.5868 | 8277.0248 | 250 | 314399.0851 | 147170.6554 | 5223.6554
2025-02-06 | 14 | 14 | Winter Base | 6 | – | – | 250 | 250 | 0 | 0 | 250 | 250 | 0 | 0 | 0 | 0 | 0 | 0 | 250 | 250 | 0 | 0 | 181249.5868 | 168049.5868 | 8277.0248 | 4922.9752 | 64990.4132 | 64990.4132 | 0 | 0 | 180924.2975 | 167724.2975 | 8277.0248 | 4922.9752 | 0 | 141947 | 118866.5868 | 8277.0248 | 250 | 314894.9529 | 147170.6554 | 5223.6554
2025-02-07 | 14 | 14 | Winter Base | 7 | – | – | 250 | 250 | 0 | 0 | 250 | 250 | 0 | 0 | 0 | 0 | 0 | 0 | 250 | 250 | 0 | 0 | 181745.4545 | 168545.4545 | 8277.0248 | 4922.9752 | 64990.4132 | 64990.4132 | 0 | 0 | 181420.1653 | 168220.1653 | 8277.0248 | 4922.9752 | 0 | 141947 | 118866.5868 | 8277.0248 | 250 | 315390.8207 | 147170.6554 | 5223.6554
2025-02-08 | 14 | 14 | Winter Base | 8 | – | – | 250 | 250 | 0 | 0 | 250 | 250 | 0 | 0 | 0 | 0 | 0 | 0 | 250 | 250 | 0 | 0 | 182241.3223 | 169041.3223 | 8277.0248 | 4922.9752 | 64990.4132 | 64990.4132 | 0 | 0 | 181916.0331 | 168716.0331 | 8277.0248 | 4922.9752 | 0 | 141947 | 118866.5868 | 8277.0248 | 250 | 315886.6884 | 147170.6554 | 5223.6554
2025-02-09 | 14 | 14 | Winter Base | 9 | – | – | 250 | 250 | 0 | 0 | 250 | 250 | 0 | 0 | 0 | 0 | 0 | 0 | 250 | 250 | 0 | 0 | 182737.1901 | 169537.1901 | 8277.0248 | 4922.9752 | 64990.4132 | 64990.4132 | 0 | 0 | 182411.9008 | 169211.9008 | 8277.0248 | 4922.9752 | 0 | 141947 | 118866.5868 | 8277.0248 | 250 | 316382.5562 | 147170.6554 | 5223.6554
2025-02-10 | 14 | 14 | Winter Base | 10 | – | – | 250 | 250 | 0 | 0 | 250 | 250 | 0 | 0 | 0 | 0 | 0 | 0 | 250 | 250 | 0 | 0 | 183233.0579 | 170033.0579 | 8277.0248 | 4922.9752 | 64990.4132 | 64990.4132 | 0 | 0 | 182907.7686 | 169707.7686 | 8277.0248 | 4922.9752 | 0 | 141947 | 118866.5868 | 8277.0248 | 250 | 316878.424 | 147170.6554 | 5223.6554
2025-02-11 | 14 | 14 | Winter Base | 11 | – | – | 250 | 250 | 0 | 0 | 250 | 250 | 0 | 0 | 0 | 0 | 0 | 0 | 250 | 250 | 0 | 0 | 183728.9256 | 170528.9256 | 8277.0248 | 4922.9752 | 64990.4132 | 64990.4132 | 0 | 0 | 183403.6364 | 170203.6364 | 8277.0248 | 4922.9752 | 0 | 141947 | 118866.5868 | 8277.0248 | 250 | 317374.2917 | 147170.6554 | 5223.6554
2025-02-12 | 14 | 14 | Winter Base | 12 | – | – | 250 | 250 | 0 | 0 | 250 | 250 | 0 | 0 | 0 | 0 | 0 | 0 | 250 | 250 | 0 | 0 | 184224.7934 | 171024.7934 | 8277.0248 | 4922.9752 | 64990.4132 | 64990.4132 | 0 | 0 | 183899.5041 | 170699.5041 | 8277.0248 | 4922.9752 | 0 | 141947 | 118866.5868 | 8277.0248 | 250 | 317870.1595 | 147170.6554 | 5223.6554
2025-02-13 | 14 | 14 | Winter Base | 13 | – | – | 250 | 250 | 0 | 0 | 250 | 250 | 0 | 0 | 0 | 0 | 0 | 0 | 250 | 250 | 0 | 0 | 184720.6612 | 171520.6612 | 8277.0248 | 4922.9752 | 64990.4132 | 64990.4132 | 0 | 0 | 184395.3719 | 171195.3719 | 8277.0248 | 4922.9752 | 0 | 141947 | 118866.5868 | 8277.0248 | 250 | 318366.0273 | 147170.6554 | 5223.6554
2025-02-14 | 14 | 14 | Winter Base | 14 | – | – | 250 | 250 | 0 | 0 | 250 | 250 | 0 | 0 | 0 | 0 | 0 | 0 | 250 | 250 | 0 | 0 | 185216.5289 | 172016.5289 | 8277.0248 | 4922.9752 | 64990.4132 | 64990.4132 | 0 | 0 | 184891.2397 | 171691.2397 | 8277.0248 | 4922.9752 | 0 | 141947 | 118866.5868 | 8277.0248 | 250 | 318861.895 | 147170.6554 | 5223.6554
2025-02-15 | 14 | 14 | Winter Base | 15 | – | – | 250 | 250 | 0 | 0 | 250 | 250 | 0 | 0 | 0 | 0 | 0 | 0 | 250 | 250 | 0 | 0 | 185712.3967 | 172512.3967 | 8277.0248 | 4922.9752 | 64990.4132 | 64990.4132 | 0 | 0 | 185387.1074 | 172187.1074 | 8277.0248 | 4922.9752 | 0 | 141947 | 118866.5868 | 8277.0248 | 250 | 319357.7628 | 147170.6554 | 5223.6554
2025-02-16 | 14 | 14 | Winter Base | 16 | – | – | 250 | 250 | 0 | 0 | 250 | 250 | 0 | 0 | 0 | 0 | 0 | 0 | 250 | 250 | 0 | 0 | 186208.2645 | 173008.2645 | 8277.0248 | 4922.9752 | 64990.4132 | 64990.4132 | 0 | 0 | 185882.9752 | 172682.9752 | 8277.0248 | 4922.9752 | 0 | 141947 | 118866.5868 | 8277.0248 | 250 | 319853.6306 | 147170.6554 | 5223.6554
2025-02-17 | 14 | 14 | Winter Base | 17 | – | – | 250 | 250 | 0 | 0 | 250 | 250 | 0 | 0 | 0 | 0 | 0 | 0 | 250 | 250 | 0 | 0 | 186704.1322 | 173504.1322 | 8277.0248 | 4922.9752 | 64990.4132 | 64990.4132 | 0 | 0 | 186378.843 | 173178.843 | 8277.0248 | 4922.9752 | 0 | 141947 | 118866.5868 | 8277.0248 | 250 | 320349.4983 | 147170.6554 | 5223.6554
2025-02-18 | 14 | 14 | Winter Base | 18 | – | – | 250 | 250 | 0 | 0 | 250 | 250 | 0 | 0 | 0 | 0 | 0 | 0 | 250 | 250 | 0 | 0 | 187200 | 174000 | 8277.0248 | 4922.9752 | 64990.4132 | 64990.4132 | 0 | 0 | 186874.7107 | 173674.7107 | 8277.0248 | 4922.9752 | 0 | 141947 | 118866.5868 | 8277.0248 | 250 | 320845.3661 | 147170.6554 | 5223.6554
2025-02-19 | 14 | 14 | Winter Base | 19 | – | – | 250 | 250 | 0 | 0 | 250 | 250 | 0 | 0 | 0 | 0 | 0 | 0 | 250 | 250 | 0 | 0 | 187695.8678 | 174495.8678 | 8277.0248 | 4922.9752 | 64990.4132 | 64990.4132 | 0 | 0 | 187370.5785 | 174170.5785 | 8277.0248 | 4922.9752 | 0 | 141947 | 118866.5868 | 8277.0248 | 250 | 321341.2339 | 147170.6554 | 5223.6554
2025-02-20 | 14 | 14 | Winter Base | 20 | – | – | 250 | 250 | 0 | 0 | 250 | 250 | 0 | 0 | 0 | 0 | 0 | 0 | 250 | 250 | 0 | 0 | 188191.7355 | 174991.7355 | 8277.0248 | 4922.9752 | 64990.4132 | 64990.4132 | 0 | 0 | 187866.4463 | 174666.4463 | 8277.0248 | 4922.9752 | 0 | 141947 | 118866.5868 | 8277.0248 | 250 | 321837.1017 | 147170.6554 | 5223.6554
2025-02-21 | 14 | 14 | Winter Base | 21 | – | – | 250 | 250 | 0 | 0 | 250 | 250 | 0 | 0 | 0 | 0 | 0 | 0 | 250 | 250 | 0 | 0 | 188687.6033 | 175487.6033 | 8277.0248 | 4922.9752 | 64990.4132 | 64990.4132 | 0 | 0 | 188362.314 | 175162.314 | 8277.0248 | 4922.9752 | 0 | 141947 | 118866.5868 | 8277.0248 | 250 | 322332.9694 | 147170.6554 | 5223.6554
2025-02-22 | 14 | 14 | Winter Base | 22 | – | – | 250 | 250 | 0 | 0 | 250 | 250 | 0 | 0 | 0 | 0 | 0 | 0 | 250 | 250 | 0 | 0 | 189183.4711 | 175983.4711 | 8277.0248 | 4922.9752 | 64990.4132 | 64990.4132 | 0 | 0 | 188858.1818 | 175658.1818 | 8277.0248 | 4922.9752 | 0 | 141947 | 118866.5868 | 8277.0248 | 250 | 322828.8372 | 147170.6554 | 5223.6554
2025-02-23 | 14 | 14 | Winter Base | 23 | – | – | 250 | 250 | 0 | 0 | 250 | 250 | 0 | 0 | 0 | 0 | 0 | 0 | 250 | 250 | 0 | 0 | 189679.3388 | 176479.3388 | 8277.0248 | 4922.9752 | 64990.4132 | 64990.4132 | 0 | 0 | 189354.0496 | 176154.0496 | 8277.0248 | 4922.9752 | 0 | 141947 | 118866.5868 | 8277.0248 | 250 | 323324.705 | 147170.6554 | 5223.6554
2025-02-24 | 14 | 14 | Winter Base | 24 | – | – | 250 | 250 | 0 | 0 | 250 | 250 | 0 | 0 | 0 | 0 | 0 | 0 | 250 | 250 | 0 | 0 | 190175.2066 | 176975.2066 | 8277.0248 | 4922.9752 | 64990.4132 | 64990.4132 | 0 | 0 | 189849.9174 | 176649.9174 | 8277.0248 | 4922.9752 | 0 | 141947 | 118866.5868 | 8277.0248 | 250 | 323820.5727 | 147170.6554 | 5223.6554
2025-02-25 | 14 | 14 | Winter Base | 25 | – | – | 250 | 250 | 0 | 0 | 250 | 250 | 0 | 0 | 0 | 0 | 0 | 0 | 250 | 250 | 0 | 0 | 190671.0744 | 177471.0744 | 8277.0248 | 4922.9752 | 64990.4132 | 64990.4132 | 0 | 0 | 190345.7851 | 177145.7851 | 8277.0248 | 4922.9752 | 0 | 141947 | 118866.5868 | 8277.0248 | 250 | 324316.4405 | 147170.6554 | 5223.6554
2025-02-26 | 14 | 14 | Winter Base | 26 | – | – | 250 | 250 | 0 | 0 | 250 | 250 | 0 | 0 | 0 | 0 | 0 | 0 | 250 | 250 | 0 | 0 | 191166.9421 | 177966.9421 | 8277.0248 | 4922.9752 | 64990.4132 | 64990.4132 | 0 | 0 | 190841.6529 | 177641.6529 | 8277.0248 | 4922.9752 | 0 | 141947 | 118866.5868 | 8277.0248 | 250 | 324812.3083 | 147170.6554 | 5223.6554
2025-02-27 | 14 | 14 | Winter Base | 27 | – | – | 250 | 250 | 0 | 0 | 250 | 250 | 0 | 0 | 0 | 0 | 0 | 0 | 250 | 250 | 0 | 0 | 191662.8099 | 178462.8099 | 8277.0248 | 4922.9752 | 64990.4132 | 64990.4132 | 0 | 0 | 191337.5207 | 178137.5207 | 8277.0248 | 4922.9752 | 0 | 141947 | 118866.5868 | 8277.0248 | 250 | 325308.176 | 147170.6554 | 5223.6554
2025-02-28 | 14 | 14 | Winter Base | 28 | – | – | 250 | 250 | 0 | 0 | 250 | 250 | 0 | 0 | 0 | 0 | 0 | 0 | 250 | 250 | 0 | 0 | 192158.6777 | 178958.6777 | 8277.0248 | 4922.9752 | 64990.4132 | 64990.4132 | 0 | 0 | 191833.3884 | 178633.3884 | 8277.0248 | 4922.9752 | 0 | 141947 | 118866.5868 | 8277.0248 | 250 | 325804.0438 | 147170.6554 | 5223.6554
RY avg cfs | [6 empty] | 265.4247 | 247.1918 | 11.4329 | 6.8 | 222.8223 | 199.6341 | 14.5401 | 8.6481 | 89.7699 | 420.0769 | 0 | 0 | 264.9753 | 246.7425 | 11.4329 | 6.8 | [16 empty] | 450.0261
RY sum cfs | [6 empty] | 96880 | 90225 | 4173 | 2482 | 63950 | 57295 | 4173 | 2482 | 32766 | 32766 | 0 | 0 | 96716 | 90061 | 4173 | 2482 | [16 empty] | 164259.5388
RY sum af | [6 empty] | 192158.6777 | 178958.6777 | 8277.0248 | 4922.9752 | 126842.9752 | 113642.9752 | 8277.0248 | 4922.9752 | 64990.4132 | 64990.4132 | 0 | 0 | 191833.3884 | 178633.3884 | 8277.0248 | 4922.9752 | [16 empty] | 325804.0438
192158.6777
Formulas:
Bold= QA/QC = 'Data Entry'!$[Bold= QA/QC]

## Snapshot
10-Day Hydrograph and Losses | [11 empty] | SJRRP 7-Day Flow Snapshot
[13 empty] | Millerton Storage | [5 empty] | Millerton LIFO Status |  |  |  | Mode
[13 empty] | Inflow | Storage |  |  |  |  | Inflow | Storage |  | Mode: | Today
[12 empty] | 2025-02-27 | 0 | 510670 |  |  |  | 2025-02-27 | Direct Diversion | Refill Collection |  |  | Specific Date
[12 empty] | 2025-02-26 | 8066 | 509654 |  |  |  | 2025-02-26 | Direct Diversion | Refill Collection
[12 empty] | 2025-02-25 | 6754 | 507332 |  |  |  | 2025-02-25 | Direct Diversion | Refill Collection
[12 empty] | 2025-02-24 | 7318 | 506655 |  |  |  | 2025-02-24 | Direct Diversion | Refill Collection |  | 2024 | 1 0 - D A Y F L O W S N A P S H O T
[12 empty] | 2025-02-23 | 5803 | 504149 |  |  |  | 2025-02-23 | Direct Diversion | Refill Collection | Ref Date: | 2025-02-28 | Friant Dam Release | Inflow | Storage | Millerton Release | Millerton LIFO-FILO Status | Madera Canal | Friant-Kern Canal | Flood Release | Side Trib Input | Flows at Gravelly Ford | Restoration Flow Schedule at Gravelly Ford | Logic | Restoration Flows at Gravelly Ford | Gravelly Ford Compliance | Flows at Chowchilla Bypass | Flows below Bifurcation | Restoration Flows at Bifurcation | Restoration Inflow Credit at Mendota Pool | Flows at James Bypass into Mendota Pool | DMC Flows into Mendota Pool | Mendota Pool Recapture | Sack Dam Daily Release Balance | Mendota Pool Demands from CVP | Pump-Ins | Arroyo Canal Diversions | Flows below Mendota Dam | Flows below Sack Dam | Schedule/ Target at Sack Dam | Sack Dam Restoration Releases | Flows at Washington Ave | Restoration Flow at Washington Ave | Flows at Eastside Bypass | Flows at Stevinson | Flows at Fremont Ford | Flows at Merced Confluence | Estimated Restoration Flow at Merced Confluence | Planned Lower SJR Recapture | Lower SJR Available Recapture | PID Recapture | BCID Recapture | Delta Recapture | Total Recapture | Recapture Balance (15 day running average) | Smoothed Nat Riv | Merced River | Riparian Releases | Reach 1 Losses | Reach 2A Losses | Reach 2B/3 Losses | Reach 4A Losses | ESB Losses | Reach 5 Losses
[12 empty] | 2025-02-22 | 5040 | 503620 |  |  |  | 2025-02-22 | Storage | Storage Withdrawal | Mode: | Today | [46 empty] | > Ex.B | > Ex.B | > Ex.B | > Ex.B | > Ex.B | > Ex.B
[12 empty] | 2025-02-21 | 4456 | 504919 |  |  |  | 2025-02-21 | Storage | Storage Withdrawal | Select: | 2023-12-18 | cfs | cfs | cfs | type | type | cfs | cfs | cfs | cfs | cfs | cfs |  | cfs | pass/fail | cfs | cfs | cfs | cfs | cfs | cfs | cfs | cfs | cfs | cfs | cfs | cfs | cfs | cfs | cfs | cfs | cfs | cfs | cfs | cfs | cfs | cfs | cfs | cfs | cfs | cfs | cfs | cfs | cfs | cfs | cfs | cfs | cfs | cfs | cfs | cfs | cfs | cfs
[14 empty] | 520,500 cap | [7 empty] | 2025-02-17 | USBR | USBR | USBR | USBR | USBR | USBR | USBR | USBR | USBR | USBR | SJRRP | SJRRP | USBR | USBR | CCID | USBR | USBR | USBR | USBR | USBR | USBR | USBR | CCID | CCID | CCID | USGS | CCID | SJRRP | DWR | DWR | DWR | DWR | DWR | DWR | SJRRP | SJRRP | USBR | USBR | PID | BCID | USBR | USBR | USBR | USBR
[22 empty] | 2025-02-18 | – | 0 | 0 | – | – | 0 | 0 | – | – | – | 250 | – | – | – | – | – | – | – | – | – | – | – | – | 0 | – | – | – | 159 | – | – | – | – | – | – | – | – | – | – | – | – | – | – | – | – | – | – | – | – | – | – | – | –
[22 empty] | 2025-02-19 | – | 0 | 0 | – | – | 0 | 0 | – | – | – | 250 | – | – | – | – | – | – | – | – | – | – | – | – | 0 | – | – | – | 159 | – | – | – | – | – | – | – | – | – | – | – | – | – | – | – | – | – | – | – | – | – | – | – | –
[14 empty] | Madera Canal |  |  |  | Friant-Kern Canal |  |  |  | 2025-02-20 | – | 0 | 0 | – | – | 0 | 0 | – | – | – | 250 | – | – | – | – | – | – | – | – | – | – | – | – | 0 | – | – | – | 159 | – | – | – | – | – | – | – | – | – | – | – | – | – | – | – | – | – | – | – | – | – | – | – | –
[16 empty] | SJR Release |  |  |  | 7-day Running Avg Natural River |  | 2025-02-21 | – | 0 | 0 | – | – | 0 | 0 | – | – | – | 250 | – | – | – | – | – | – | – | – | – | – | – | – | 0 | – | – | – | 159 | – | – | – | – | – | – | – | – | – | – | – | – | – | – | – | – | – | – | – | – | – | – | – | –
[13 empty] | 2025-02-27 | 1151 | 2025-02-27 | – | 2025-02-27 | 5103 |  |  |  | 2025-02-22 | – | 0 | 0 | – | – | 0 | 0 | – | – | – | 250 | – | – | – | – | – | – | – | – | – | – | – | – | 0 | – | – | – | 159 | – | – | – | – | – | – | – | – | – | – | – | – | – | – | – | – | – | – | – | – | – | – | – | –
[13 empty] | 2025-02-26 | 1132 | 2025-02-26 | – | 2025-02-26 | 4366 |  |  |  | 2025-02-23 | – | 0 | 0 | – | – | 0 | 0 | – | – | – | 250 | – | – | – | – | – | – | – | – | – | – | – | – | 0 | – | – | – | 159 | – | – | – | – | – | – | – | – | – | – | – | – | – | – | – | – | – | – | – | – | – | – | – | –
[13 empty] | 2025-02-25 | 1110 | 2025-02-25 | – | 2025-02-25 | 3927 |  | #N/A |  | 2025-02-24 | – | 0 | 0 | – | – | 0 | 0 | – | – | – | 250 | – | – | – | – | – | – | – | – | – | – | – | – | 0 | – | – | – | 159 | – | – | – | – | – | – | – | – | – | – | – | – | – | – | – | – | – | – | – | – | – | – | – | –
[13 empty] | 2025-02-24 | 1111 | 2025-02-24 | – | 2025-02-24 | 3464 |  | 7-day avg Riparian Releases |  | 2025-02-25 | – | 0 | 0 | – | – | 0 | 0 | – | – | – | 250 | – | – | – | – | – | – | – | – | – | – | – | – | 0 | – | – | – | 159 | – | – | – | – | – | – | – | – | – | – | – | – | – | – | – | – | – | – | – | – | – | – | – | –
[13 empty] | 2025-02-23 | 1041 | 2025-02-23 | – | 2025-02-23 | 3025 |  |  |  | 2025-02-26 | – | 0 | 0 | – | – | 0 | 0 | – | – | – | 250 | – | – | – | – | – | – | – | – | – | – | – | – | 0 | – | – | – | 159 | – | – | – | – | – | – | – | – | – | – | – | – | – | – | – | – | – | – | – | – | – | – | – | –
[13 empty] | 2025-02-22 | 1057 | 2025-02-22 | – | 2025-02-22 | 3099 |  |  |  | 2025-02-27 | – | 0 | 0 | – | – | 0 | 0 | – | – | – | 250 | – | – | – | – | – | – | – | – | – | – | – | – | 0 | – | – | – | 159 | – | – | – | – | – | – | – | – | – | – | – | – | – | – | – | – | – | – | – | – | – | – | – | –
[13 empty] | 2025-02-21 | 1096 | 2025-02-21 | – | 2025-02-21 | 3389 |  | #DIV/0!
[13 empty] | Tributaries CTK+LDC |  |  | Gravelly Ford (GRF)
[16 empty] | Flows | RF Schedule | Accounting | Rest Flows | GRF Compliance
[12 empty] | 2025-02-27 | 1 |  | 2025-02-27 | – | 250 | – | 345 | –
[12 empty] | 2025-02-26 | 0 |  | 2025-02-26 | – | 250 | – | 395 | –
[12 empty] | 2025-02-25 | 0 |  | 2025-02-25 | – | 250 | – | 445 | –
[12 empty] | 2025-02-24 | 0 |  | 2025-02-24 | – | 250 | – | 495 | –
[12 empty] | 2025-02-23 | 0 |  | 2025-02-23 | – | 250 | – | 545 | –
[12 empty] | 2025-02-22 | 0 |  | 2025-02-22 | – | 250 | – | 595 | –
[6 empty] | Eastside Bypass (EBM) | [5 empty] | 2025-02-21 | 0 |  | 2025-02-21 | – | 250 | – | 645 | –
Chowchilla Bypass (CBP)
Restoration Flow Path
| Other Flow Paths |  |  |  | 2025-02-27 | –
[5 empty] | 2025-02-26 | – | [6 empty] | 2025-02-27 | –
Flows |  |  |  |  | 2025-02-25 | – | [6 empty] | 2025-02-26 | – |  |  |  | 0 | Reach 2A losses (6 day avg)
Losses |  |  |  |  | 2025-02-24 | – | [6 empty] | 2025-02-25 | –
Restoration Flows |  |  |  |  | 2025-02-23 | – | [6 empty] | 2025-02-24 | – |  | Below Bifurcation (SJB) |  |  |  | James Bypass (JBP)
Recapture |  |  |  |  | 2025-02-22 | – |  | Washington Ave (SWA) |  |  |  |  | 2025-02-23 | – |  | Flows | Rest Flows | MP Inflow
Restoration Schedule |  |  |  |  | 2025-02-21 | – |  | Flows | Rest Flows |  |  |  | 2025-02-22 | – | 2025-02-27 | – | 310 | 285
Reservoir Inflow |  |  |  |  | Stevinson (SJS) |  | 2025-02-27 | – | 400 |  |  |  | 2025-02-21 | 0 | 2025-02-26 | – | 350 | 323 | 2025-02-27 | –
[7 empty] | 2025-02-26 | – | 435 | [5 empty] | 2025-02-25 | – | 400 | 370.5 | 2025-02-26 | –
[7 empty] | 2025-02-25 | – | 452 | [5 empty] | 2025-02-24 | – | 450 | 418 | 2025-02-25 | –
|  |  |  | 2025-02-27 | 377 |  | 2025-02-24 | – | 467 | [5 empty] | 2025-02-23 | – | 500 | 465.5 | 2025-02-24 | –
|  |  |  | 2025-02-26 | 398 |  | 2025-02-23 | – | 468 | [5 empty] | 2025-02-22 | – | 550 | 513 | 2025-02-23 | –
| Merced (MST) |  |  | 2025-02-25 | 424 |  | 2025-02-22 | – | 456 | [5 empty] | 2025-02-21 | – | 550 | 513 | 2025-02-22 | –
2025-02-27 | 3046 |  |  | 2025-02-24 | 423 |  | 2025-02-21 | – | 458 | [9 empty] | 2025-02-21 | 62
2025-02-26 | 2755 |  |  | 2025-02-23 | 429 | [8 empty] | Below Mendota Dam
2025-02-25 | 2603 |  |  | 2025-02-22 | 433 |  |  |  | 0 | Reach 4A losses (6 day avg)
2025-02-24 | 2557 |  |  | 2025-02-21 | 436 | [14 empty] | Pump-Ins
2025-02-23 | 2213 | [7 empty] | Below Sack Dam (SDP) |  |  |  | 2025-02-27 | – |  |  |  |  | 2025-02-27 | 0
2025-02-22 | 1882 | [7 empty] | Flows | Rest Flows | RF Target |  | 2025-02-26 | – |  |  |  |  | 2025-02-26 | 0
2025-02-21 | 1382 | [6 empty] | 2025-02-27 | – | 350 | 159 |  | 2025-02-25 | – |  |  |  |  | 2025-02-25 | 0
| Above Confluence |  |  |  | Fremont Ford (FFB) |  |  | 2025-02-26 | – | 400 | 159 |  | 2025-02-24 | – |  |  |  |  | 2025-02-24 | 0
[8 empty] | 2025-02-25 | – | 450 | 159 |  | 2025-02-23 | – |  |  |  |  | 2025-02-23 | 0
| Rest Flows | Avail Recap | Potential Recap |  |  |  |  | 2025-02-24 | – | 500 | 159 |  | 2025-02-22 | – |  |  |  |  | 2025-02-22 | 0
2025-02-27 | 398 | – | – | 2025-02-27 | – |  |  | 2025-02-23 | – | 522 | 159 |  | 2025-02-21 | – |  |  |  |  | 2025-02-21 | 0
2025-02-26 | 424 | – | – | 2025-02-26 | – |  |  | 2025-02-22 | – | 520 | 159 | [5 empty] | Mendota Pool Recap | Sack Dam Release Balance
2025-02-25 | 423 | – | – | 2025-02-25 | – |  |  | 2025-02-21 | – | 528 | 159 |  | SLCC | [6 empty] | DMC Chk 21
2025-02-24 | 429 | – | – | 2025-02-24 | – | [6 empty] | 2025-02-27 | – | [5 empty] | 2025-02-27 | –
2025-02-23 | 433 | – | – | 2025-02-23 | – |  |  | Reach 3 losses (6 day avg) | 0 |  |  | 2025-02-26 | – |  |  | 2025-02-27 | – | – | 2025-02-26 | –
2025-02-22 | 436 | – | – | 2025-02-22 | – | [6 empty] | 2025-02-25 | – |  |  | 2025-02-26 | 0 | – | 2025-02-25 | –
2025-02-21 | 428 | – | – | 2025-02-21 | – |  |  |  | Sack Dam Flow Rate minus RF Target (6 day avg) | 298 |  | 2025-02-24 | – |  |  | 2025-02-25 | 0 | – | 2025-02-24 | –
[12 empty] | 2025-02-23 | – |  |  | 2025-02-24 | 0 | – | 2025-02-23 | –
| Available minus Potential Recap (7 day avg) | 0 | [7 empty] | MP Inflow minus RF Target (6 day avg) | 274.8333 | 2025-02-22 | – |  |  | 2025-02-23 | 0 | – | 2025-02-22 | –
[12 empty] | 2025-02-21 | – |  | CVP Demands | 2025-02-22 | 0 | – | 2025-02-21 | 1250
| Recapture Balance (15 day avg) | – | [13 empty] | 2025-02-21 | 0 | –
[14 empty] | 2025-02-27 | –
| Bypass/reach 5 Losses (4 day avg) | 29.1667 | [11 empty] | 2025-02-26 | –
[14 empty] | 2025-02-25 | –
[14 empty] | 2025-02-24 | –
[14 empty] | 2025-02-23 | –
[14 empty] | 2025-02-22 | –
[14 empty] | 2025-02-21 | 1055
Print to PDF and save as "YYYYMMDD SJRRP Operations Snapshot" | [18 empty] | Report Generated: | 2026-08-05
Note on AA11: Today's date, automatically generated
Note on BL11: Provisional Calculation
Reach 2A
Millerton
(Friant Dam)
Chowchilla Bifurcation
Mendota Pool
Sack Dam
Mariposa Bypass
Reach 4B
Reach 4A
Reach 3
Reach 2B
Reach 1
Reach 5
Sand Slough Bypass
Lower Eastside Bypass
Mud Slough
Salt Slough
Eastside Bypass Control
Eastside Bypass
Chowchilla Bypass
Fresno River
Bear Creek
Chowchilla River (Ash & Berenda Sl)
Menodta Pool Diversions
Arroyo Canal

## RF Monthly & Dashboard
2024 | M# | Days | R E S T O R A T I O N F L O W S U M M A R Y
|  |  | F R I A N T D A M |  |  |  | G R A V E L L Y F O R D | [17 empty] | B E L O W G R A V E L L Y F O R D
|  |  | Friant Dam River Release |  | Exhibit B Friant Dam River Releases |  | Exhibit B Restoration Flows at Gravelly Ford |  | Synthetic Restoration Flow Schedule at Gravelly Ford |  | Gravelly Ford Flows |  | Restoration Flows at Gravelly Ford |  | Restoration Flows at Gravelly Ford (RY only) |  | Base Flow Releases at Gravelly Ford (RY only) |  | Acquired Water/ URF Releases at Gravelly Ford (RY only) |  | Buffer Flow Releases at Gravelly Ford (RY only) |  | Flows in Excess of CVP Needs at Gravelly Ford |  | Restoration Flows at Bifurcation |  | Restoration Flows below Sack Dam |  | Restoration Flow at Washington Ave |  | Restoration Flow at Eastside Bypass |  | Est. Restoration Flow at Merced Confluence
|  |  | (Mo. Average) | (Mo. Sum) | (Mo. Average) | (Mo. Sum) | (Mo. Average) | (Mo. Sum) | (Mo. Average) | (Mo. Sum) | (Mo. Average) | (Mo. Sum) | (Mo. Average) | (Mo. Sum) | (Mo. Average) | (Mo. Sum) | (Mo. Average) | (Mo. Sum) | (Mo. Average) | (Mo. Sum) | (Mo. Average) | (Mo. Sum) | (Mo. Average) | (Mo. Sum) | (Mo. Average) | (Mo. Sum) | (Mo. Average) | (Mo. Sum) | (Mo. Average) | (Mo. Sum) | (Mo. Average) | (Mo. Sum) | (Mo. Average) | (Mo. Sum)
2023 |  |  | cfs | AF | cfs | AF | cfs | AF | cfs | AF | cfs | AF | cfs | AF | cfs | AF | cfs | AF | cfs | AF | cfs | AF | cfs | AF | cfs | AF | cfs | AF | cfs | AF | cfs | AF | cfs | AF
October | -2 | 31 | – | 0 | – | 0 | – | 0 | – | 0 | – | 0 | – | 0 | [8 empty] | – | 0 | – | 0 | – | 0 | – | 0 | – | 0 | – | 0
November | -1 | 30 | – | 0 | – | 0 | – | 0 | – | 0 | – | 0 | – | 0 | [8 empty] | – | 0 | – | 0 | – | 0 | – | 0 | – | 0 | – | 0
December | 0 | 31 | – | 0 | – | 0 | – | 0 | – | 0 | – | 0 | – | 0 | [8 empty] | – | 0 | – | 0 | – | 0 | – | 0 | – | 0 | – | 0
2024
January | 1 | 31 | – | 0 | – | 0 | – | 0 | – | 0 | – | 0 | – | 0 | [8 empty] | – | 0 | – | 0 | – | 0 | – | 0 | – | 0 | – | 0
February | 2 | 29 | – | 0 | – | 0 | – | 0 | – | 0 | – | 0 | – | 0 | – | 0 | – | 0 | – | 0 | – | 0 | – | 0 | – | 0 | – | 0 | – | 0 | – | 0 | – | 0
March | 3 | 31 | – | 0 | – | 0 | – | 0 | – | 0 | – | 0 | – | 0 | – | 0 | – | 0 | – | 0 | – | 0 | – | 0 | – | 0 | – | 0 | – | 0 | – | 0 | – | 0
April | 4 | 30 | – | 0 | – | 0 | – | 0 | – | 0 | – | 0 | – | 0 | – | 0 | – | 0 | – | 0 | – | 0 | – | 0 | – | 0 | – | 0 | – | 0 | – | 0 | – | 0
May | 5 | 31 | – | 0 | – | 0 | – | 0 | – | 0 | – | 0 | – | 0 | – | 0 | – | 0 | – | 0 | – | 0 | – | 0 | – | 0 | – | 0 | – | 0 | – | 0 | – | 0
June | 6 | 30 | – | 0 | – | 0 | – | 0 | – | 0 | – | 0 | – | 0 | – | 0 | – | 0 | – | 0 | – | 0 | – | 0 | – | 0 | – | 0 | – | 0 | – | 0 | – | 0
July | 7 | 31 | – | 0 | – | 0 | – | 0 | – | 0 | – | 0 | – | 0 | – | 0 | – | 0 | – | 0 | – | 0 | – | 0 | – | 0 | – | 0 | – | 0 | – | 0 | – | 0
August | 8 | 31 | – | 0 | – | 0 | – | 0 | – | 0 | – | 0 | – | 0 | – | 0 | – | 0 | – | 0 | – | 0 | – | 0 | – | 0 | – | 0 | – | 0 | – | 0 | – | 0
September | 9 | 30 | – | 0 | – | 0 | – | 0 | – | 0 | – | 0 | – | 0 | – | 0 | – | 0 | – | 0 | – | 0 | – | 0 | – | 0 | – | 0 | – | 0 | – | 0 | – | 0
October | 10 | 31 | – | 0 | – | 0 | – | 0 | – | 0 | – | 0 | – | 0 | – | 0 | – | 0 | – | 0 | – | 0 | – | 0 | – | 0 | – | 0 | – | 0 | – | 0 | – | 0
November | 11 | 30 | – | 0 | – | 0 | – | 0 | – | 0 | – | 0 | – | 0 | – | 0 | – | 0 | – | 0 | – | 0 | – | 0 | – | 0 | – | 0 | – | 0 | – | 0 | – | 0
December | 12 | 31 | – | 0 | – | 0 | – | 0 | – | 0 | – | 0 | – | 0 | – | 0 | – | 0 | – | 0 | – | 0 | – | 0 | – | 0 | – | 0 | – | 0 | – | 0 | – | 0
CY Total |  |  |  | 162481.9835 |  | 391840.7132 |  | 326299.9116 |  | 200181.8182 |  | 112569.9174 |  | 102604.9587 | [11 empty] | 82942.8099 |  | 76321.9835 |  | 72476.0331 |  | 64276.9587 |  | 61980.0992
CY Average |  |  | 597.9416 |  | 275.7514 |  | 275.7514 |  | 275.7514 |  | 411.2609 |  | 374.8551 | [11 empty] | 303.0217 |  | 280.8686 |  | 265.0438 |  | 233.2413 |  | 221.6379
2025
January | 13 | 31 | – | 0 | – | 0 | – | 0 | – | 0 | – | 0 | – | 0 | – | 0 | – | 0 | – | 0 | – | 0 | – | 0 | – | 0 | – | 0 | – | 0 | – | 0 | – | 0
February | 14 | 28 | – | 0 | – | 0 | – | 0 | – | 0 | – | 0 | – | 0 | – | 0 | – | 0 | – | 0 | – | 0 | – | 0 | – | 0 | – | 0 | – | 0 | – | 0 | – | 0
RY Total |  |  |  | 105018.843 |  | 391146.4983 |  | 325804.0438 |  | 192158.6777 |  | 74259.1736 |  | 64990.4132 |  | 64990.4132 |  | 64990.4132 |  | 0 |  | 0 |  | 0 |  | 53732.2314 |  | 48460.1653 |  | 45647.6033 |  | 44542.8099 |  | 42827.1074
RY Average |  |  | 687.6234 |  | 265.4247 |  | 265.4247 |  | 265.4247 |  | 479.9872 |  | 420.0769 |  | 8374.7487 |  | -2.1026 |  | -2.1026 |  | -2.1026 |  | 2.0466 |  | 347.3077 |  | 317.2987 |  | 295.9091 |  | 285.1026 |  | 267.1625
WY Total |  |  |  | 231465.124 |  | 391840.7132 |  | 326299.9116 |  | 189699.1736 |  | 150380.8264 |  | 139503.4711 | [11 empty] | 107446.6116 |  | 98600.3306 |  | 92772.8926 |  | 83084.0331 |  | 80621.7521
WY Average |  |  | 509.5939 |  | 539.7624 |  | 449.4796 |  | 261.3115 |  | 329.6391 |  | 305.7957 | [11 empty] | 235.5261 |  | 217.0786 |  | 203.2489 |  | 181.1704 |  | 174.2578
Through |  |  | 2024-05-16 |  | 2025-02-28 |  | 2025-02-28 |  | 2025-02-28 |  | 2024-05-17 |  | 2024-05-17 |  | 2024-05-17 |  | 2024-05-17 |  | 2024-05-17 |  | 2024-05-17 |  | 2024-05-17 |  | 2024-05-17 |  | 2024-05-16 |  | 2024-05-17 |  | 2024-05-18 |  | 2024-05-20
2024 R E S T O R A T I O N Y E A R A C C O U N T I N G D A S H B O A R D (A F)
|  |  |  | INVENTORY |  |  |  | RF SCHEDULE | [5 empty] | RFs in all Accounts |  | Base Flows in RY acct |  | Acquired Water in RY Acct |  | Buffer Flow in RY Acct
|  |  | Restoration Allocation: | 325804 |  |  | Scheduled Advances into February: | 0 |  |  |  |  | Actual Advances into February: | 0 |  | 0 |  | 0 |  | 0
|  |  | Date of Allocation: | 2024-04-11 |  |  | Scheduled March thru today: | 65315.7025 |  |  |  |  | Actual Releases March to today: | 64990.4132 |  | 64990.4132 |  | 0 |  | 0
|  |  | Water Year Type: | Normal-Wet |  |  | Scheduled Released to Date: | 65315.7025 |  |  |  |  | Actual Releases to Date: | 64990.4132 |  | 64990.4132 |  | 0 |  | 0
|  |  | Acquired Water Volume Used: | 0 |  |  | Scheduled after this Date: | 126842.9752 |  |  |  |  | Scheduled after this Date: | 126842.9752 |  | 113642.9752 |  | 8277.0248 |  | 4922.9752
|  |  | Acquired Water Volume Planned: | 8277.0248 |  |  | Over (+)/Under (-) Release to Date: | -325.2893
|  |  | Buffer Flows Used: | 0 | [10 empty] | Allocation: | 325804 |  | 8277.0248 |  | 4922.9752
|  |  | Buffer Flows Planned: | 4922.9752 |  |  | URF Removed from Allocation: | 141947 | [6 empty] | URF Removed from Allocation: | 141947
|  |  | URF Removed from Allocation: | 141947 | [10 empty] | Remaining Volume from Allocation: | 118866.5868
Net Balance at Year's End:
|  |  | Date of Restoration Year End: | 2025-02-28 | [8 empty] | Remaining Volume Available for Release (includes acquired water): | 132066.5868
[13 empty] | Net Balance: | 5223.6116

## RF Losses
2024 | M# | Days | F R I A N T D A M |  | R I P A R I A N R E L E A S E S / R E A C H 1 | [5 empty] | R E A C H 2 R E S T O R A T I O N L O S S E S | [5 empty] | R E A C H 3 L O S S E S | [7 empty] | R E A C H 4 L O S S E S | [5 empty] | E A S T S I D E B Y P A S S | [5 empty] | R E A C H 5 L O S S E S ( - = G A I N S ) | [7 empty] | CUMULATIVE LOSSES IN EXCESS OF EXHIBIT B
|  |  | Friant Dam Release |  | Friant Dam Releases for Holding Contracts |  | Exhibit B Holding Contracts (incl. 5 cfs) |  | Riparian Releases in Excess of Exhibit B |  | SJRRP Reach 2 Losses |  | Exhibit B Reach 2 (to SJB) |  | Restoration Flows in Excess of Exhibit B |  | SJRRP Reach 2B Losses |  | SJRRP Reach 3 Losses |  | Exhibit B Reach 3 (to SDP) |  | Restoration Flows in Excess of Exhibit B |  | SJRRP Reach 4A Losses (SDP to SWA) |  | Exhibit B Reach 4 |  | Restoration Flows in Excess of Exhibit B |  | SJRRP ESB Losses (SWA to EBM) |  | Exhibit B Reach 4 |  | Restoration Flows in Excess of Exhibit B |  | SJRRP Reach 5 Losses (EBM to Confluence) |  | Exhibit B Reach 5 |  | Excess of Exhibit B (includes gains) |  | Excess of Exhibit B (excludes gains) |  | SJRRP Losses (GRF to Confluence, excludes accretions)
|  |  | (Mo. Average) | (Mo. Sum) | (Mo. Average) | (Mo. Sum) | (Mo. Average) | (Mo. Sum) | (Mo. Average) | (Mo. Sum) | (Mo. Average) | (Mo. Sum) | (Mo. Average) | (Mo. Sum) | (Mo. Average) | (Mo. Sum) | (Mo. Average) | (Mo. Sum) | (Mo. Average) | (Mo. Sum) | (Mo. Average) | (Mo. Sum) | (Mo. Average) | (Mo. Sum) | (Mo. Average) | (Mo. Sum) | (Mo. Average) | (Mo. Sum) | (Mo. Average) | (Mo. Sum) | (Mo. Average) | (Mo. Sum) | (Mo. Average) | (Mo. Sum) | (Mo. Average) | (Mo. Sum) | (Mo. Average) | (Mo. Sum) | (Mo. Average) | (Mo. Sum) | (Mo. Average) | (Mo. Sum) | (Mo. Average) | (Mo. Sum) | (Mo. Average) | (Mo. Sum)
|  |  | cfs | AF | cfs | AF | cfs | AF | cfs | AF | cfs | AF | cfs | AF | cfs | AF | cfs | AF | cfs | AF | cfs | AF | cfs | AF | cfs | AF | cfs | AF | cfs | AF | cfs | AF | cfs | AF | cfs | AF | cfs | AF | cfs | AF | cfs | AF | cfs | AF | cfs | AF
2023 |  |  | USBR | USBR | USBR | USBR | SJRRP | SJRRP | SJRRP | SJRRP | USBR | USBR | SJRRP | SJRRP | SJRRP | SJRRP | – | 0 | – | 0 | – | 0 | – | 0 | USBR | USBR | USBR | USBR | USBR | USBR | USBR | USBR | USBR | USBR | USBR | USBR | USBR | USBR | SJRRP | SJRRP | SJRRP | SJRRP | SJRRP | SJRRP | SJRRP | SJRRP
October | -2 | 31 | – | 0 | – | 0 | – | 0 | – | 0 | – | 0 | – | 0 | – | 0 | – | 0 | – | 0 | – | 0 | – | 0 | – | 0 | – | 0 | – | 0 | – | 0 | – | 0 | – | 0 | – | 0 | – | 0 | – | 0 | – | 0 | – | 0
November | -1 | 30 | – | 0 | – | 0 | – | 0 | – | 0 | – | 0 | – | 0 | – | 0 | – | 0 | – | 0 | – | 0 | – | 0 | – | 0 | – | 0 | – | 0 | – | 0 | – | 0 | – | 0 | – | 0 | – | 0 | – | 0 | – | 0 | – | 0
December | 0 | 31 | – | 0 | – | 0 | – | 0 | – | 0 | – | 0 | – | 0 | – | 0 | – | 0 | – | 0 | – | 0 | – | 0 | – | 0 | – | 0 | – | 0 | – | 0 | – | 0 | – | 0 | – | 0 | – | 0 | – | 0 | – | 0 | – | 0
2024
January | 1 | 31 | – | 0 | – | 0 | – | 0 | – | 0 | – | 0 | – | 0 | – | 0 | – | 0 | – | 0 | – | 0 | – | 0 | – | 0 | – | 0 | – | 0 | – | 0 | – | 0 | – | 0 | – | 0 | – | 0 | – | 0 | – | 0 | – | 0
February | 2 | 29 | – | 0 | – | 0 | – | 0 | – | 0 | – | 0 | – | 0 | – | 0 | – | 0 | – | 0 | – | 0 | – | 0 | – | 0 | – | 0 | – | 0 | – | 0 | – | 0 | – | 0 | – | 0 | – | 0 | – | 0 | – | 0 | – | 0
March | 3 | 31 | – | 0 | – | 0 | – | 0 | – | 0 | – | 0 | – | 0 | – | 0 | – | 0 | – | 0 | – | 0 | – | 0 | – | 0 | – | 0 | – | 0 | – | 0 | – | 0 | – | 0 | – | 0 | – | 0 | – | 0 | – | 0 | – | 0
April | 4 | 30 | – | 0 | – | 0 | – | 0 | – | 0 | – | 0 | – | 0 | – | 0 | – | 0 | – | 0 | – | 0 | – | 0 | – | 0 | – | 0 | – | 0 | – | 0 | – | 0 | – | 0 | – | 0 | – | 0 | – | 0 | – | 0 | – | 0
May | 5 | 31 | – | 0 | – | 0 | – | 0 | – | 0 | – | 0 | – | 0 | – | 0 | – | 0 | – | 0 | – | 0 | – | 0 | – | 0 | – | 0 | – | 0 | – | 0 | – | 0 | – | 0 | – | 0 | – | 0 | – | 0 | – | 0 | – | 0
June | 6 | 30 | – | 0 | – | 0 | – | 0 | – | 0 | – | 0 | – | 0 | – | 0 | – | 0 | – | 0 | – | 0 | – | 0 | – | 0 | – | 0 | – | 0 | – | 0 | – | 0 | – | 0 | – | 0 | – | 0 | – | 0 | – | 0 | – | 0
July | 7 | 31 | – | 0 | – | 0 | – | 0 | – | 0 | – | 0 | – | 0 | – | 0 | – | 0 | – | 0 | – | 0 | – | 0 | – | 0 | – | 0 | – | 0 | – | 0 | – | 0 | – | 0 | – | 0 | – | 0 | – | 0 | – | 0 | – | 0
August | 8 | 31 | – | 0 | – | 0 | – | 0 | – | 0 | – | 0 | – | 0 | – | 0 | – | 0 | – | 0 | – | 0 | – | 0 | – | 0 | – | 0 | – | 0 | – | 0 | – | 0 | – | 0 | – | 0 | – | 0 | – | 0 | – | 0 | – | 0
September | 9 | 30 | – | 0 | – | 0 | – | 0 | – | 0 | – | 0 | – | 0 | – | 0 | – | 0 | – | 0 | – | 0 | – | 0 | – | 0 | – | 0 | – | 0 | – | 0 | – | 0 | – | 0 | – | 0 | – | 0 | – | 0 | – | 0 | – | 0
October | 10 | 31 | – | 0 | – | 0 | – | 0 | – | 0 | – | 0 | – | 0 | – | 0 | – | 0 | – | 0 | – | 0 | – | 0 | – | 0 | – | 0 | – | 0 | – | 0 | – | 0 | – | 0 | – | 0 | – | 0 | – | 0 | – | 0 | – | 0
November | 11 | 30 | – | 0 | – | 0 | – | 0 | – | 0 | – | 0 | – | 0 | – | 0 | – | 0 | – | 0 | – | 0 | – | 0 | – | 0 | – | 0 | – | 0 | – | 0 | – | 0 | – | 0 | – | 0 | – | 0 | – | 0 | – | 0 | – | 0
December | 12 | 31 | – | 0 | – | 0 | – | 0 | – | 0 | – | 0 | – | 0 | – | 0 | – | 0 | – | 0 | – | 0 | – | 0 | – | 0 | – | 0 | – | 0 | – | 0 | – | 0 | – | 0 | – | 0 | – | 0 | – | 0 | – | 0 | – | 0
CY Total |  |  |  | 162481.9835 |  | 49172.2314 |  | 117143.8017 |  | 13945.7851 |  | 19551.0744 |  | 23246.281 |  | -3695.2066 |  | 2737.1901 |  | 4010.281 |  | 0 |  | 6747.4711 |  | 4179.1736 |  | 0 |  | 4179.1736 |  | 8417.2562 |  | 0 |  | 8417.2562 |  | 2735.2066 |  | -278677.686 |  | -84628.562 |  | 2735.2066 |  | 16087.0413
CY Average |  |  | 597.9416 |  | 179.6449 |  | 161.3661 |  | 50.9493 |  | 71.4275 |  | 84.9275 |  | -13.5 |  | 10 |  | 14.6511 |  | 0 |  | 24.6511 |  | 15.1752 |  | 0 |  | 15.1752 |  | 30.679 |  | 0 |  | 30.679 |  | 9.85 |  | -383.8798 |  | -309.1804 |  | 9.85 |  | 58.9293
2025
January | 13 | 31 | – | 0 | – | 0 | – | 0 | – | 0 | – | 0 | – | 0 | – | 0 | – | 0 | – | 0 | – | 0 | – | 0 | – | 0 | – | 0 | – | 0 | – | 0 | – | 0 | – | 0 | – | 0 | – | 0 | – | 0 | – | 0 | – | 0
February | 14 | 28 | – | 0 | – | 0 | – | 0 | – | 0 | – | 0 | – | 0 | – | 0 | – | 0 | – | 0 | – | 0 | – | 0 | – | 0 | – | 0 | – | 0 | – | 0 | – | 0 | – | 0 | – | 0 | – | 0 | – | 0 | – | 0 | – | 0
RY Total |  |  |  | 105018.843 |  | 30204.2975 |  | 116945.4545 |  | 6878.6777 |  | 11412.8926 |  | 13586.7769 |  | -2173.8843 |  | 1547.1074 |  | 2609.2562 |  | 0 |  | 4156.3636 |  | 3340.1653 |  | 0 |  | 3340.1653 |  | 1628.4298 |  | 0 |  | 1628.4298 |  | 2735.2066 |  | -277685.9504 |  | -26608.6612 |  | 2735.2066 |  | 7389.4215
RY Average |  |  | 687.6234 |  | 75.2113 |  | 161.5342 |  | 44.4615 |  | 73.7692 |  | 87.8205 |  | -14.0513 |  | 10 |  | 16.8654 |  | 0 |  | 26.8654 |  | 21.5065 |  | 0 |  | 21.5065 |  | 10.3974 |  | 0 |  | 10.3974 |  | 17.2375 |  | -383.5616 |  | -171.9897 |  | 17.2375 |  | 125.8356
WY Total |  |  |  | 231465.124 |  | 81104.1322 |  | 116945.4545 |  | 21520.6612 |  | 31900.1653 |  | 36932.2314 |  | -5032.0661 |  | 4561.9835 |  | 5144.2314 |  | 0 |  | 9706.2149 |  | 6061.4876 |  | 0 |  | 6061.4876 |  | 9822.1488 |  | 0 |  | 9822.1488 |  | 2735.2066 |  | -284826.4463 |  | -46656.595 |  | 2735.2066 |  | 20996.1322
WY Average |  |  | 509.5939 |  | 177.7826 |  | 161.0929 |  | 47.1739 |  | 69.9261 |  | 80.9565 |  | -11.0304 |  | 10 |  | 11.2763 |  | 0 |  | 21.2763 |  | 13.2227 |  | 0 |  | 13.2227 |  | 21.487 |  | 0 |  | 21.487 |  | 5.944 |  | -392.3497 |  | -309.1804 |  | 5.944 |  | 45.9491
Through |  |  | 2024-05-16 |  | 2024-05-17 | [5 empty] | 2024-05-10 | [5 empty] | 2024-05-16 | [7 empty] | 2024-05-16 | [5 empty] | 2024-05-16 | [5 empty] | 2024-05-17
2024
Jan-Apr |  |  | 527.0165 | 126483.9669 | 164.3058 | 39433.3884 |  |  | 44.2231 | 10613.5537 |  |  |  |  | -13.686 | -3284.6281 | [6 empty] | 23.4045 | 5617.0909 |  |  |  |  | 12.0333 | 2919.6694 |  |  |  |  | 32.9475 | 7861.8843 |  |  |  |  | -384.262 | -92222.876 | 0 | 0 | 54.7165 | 13114.0165
May-Sep |  |  | 1134.3125 | 35998.0165 | 288.8235 | 9738.843 |  |  | 98.8235 | 3332.2314 |  |  |  |  | -12.1765 | -410.5785 | [6 empty] | 33.5235 | 1130.3802 |  |  |  |  | 37.3529 | 1259.5041 |  |  |  |  | 15.5556 | 555.3719 |  |  |  |  | 225.2235 | 7594.314 | 68.95 | 2735.2066 | 88.1706 | 2973.0248
Oct-Dec |  |  | – | 0 | – | 0 |  |  | – | 0 |  |  |  |  | – | 0 | [6 empty] | – | 0 |  |  |  |  | – | 0 |  |  |  |  | – | 0 |  |  |  |  | – | 0 | – | 0 | – | 0
[8 empty] | CHARTS UNDER DEVELOPMENT | [20 empty] | CHARTS UNDER DEVELOPMENT

## Water Supply (hidden)
2024 | M# | Days | M I L L E R T O N W A T E R S U P P L Y S U M M A R Y
|  |  | Total Friant Dam Release to River |  | Default Flow at Gravelly Ford (Exhibit B) |  | Restoration Flow Schedule at Gravelly Ford |  | Restoration Flow at Gravelly Ford (Actual to date) |  | Restoration Flow as Flood Flows at Gravelly Ford (Actual to date) |  | Restoration Flow at Gravelly Ford (Actual + Flood RFs + Future Schedule) |  | Total Flood Release |  | Total Flood Release (excludes Restoration Flows scheduled during floods) |  | Total SJR Release
|  |  | (Average) | (Sum) | (Average) | (Sum) | (Mo. Average) | (Mo. Sum) | (Average) | (Sum) | (Average) | (Sum) | (Average) | (Sum) | (Average) | (Sum) | (Average) | (Sum) | (Average) | (Sum)
|  |  | cfs | TAF | cfs | TAF | cfs | TAF | cfs | TAF | cfs | TAF | cfs | TAF | cfs | TAF | cfs | TAF | cfs | TAF
|  |  | USBR | USBR | USBR | USBR | USBR | USBR | USBR | USBR | USBR | USBR | USBR | USBR | USBR | USBR | USBR | USBR | USBR | USBR
Advanced Flows Only | 1 | 31
February | 2 | 29 | 0 | 0 | 0 | 0 | #VALUE! | 0
March | 3 | 31 | 0 | 0 | 0 | 0 | – | 0 | #VALUE! | 0 | #VALUE! | 0 | #VALUE! | 0 | #VALUE! | 0 | N/A | 0 | #VALUE! | 0
April | 4 | 30 | 0 | 0 | 0 | 0 | – | 0 | #VALUE! | 0 | #VALUE! | 0 | #VALUE! | 0 | #VALUE! | 0 | N/A | 0 | #VALUE! | 0
May | 5 | 31 | 0 | 0 | 0 | 0 | – | 0 | #VALUE! | 0 | #VALUE! | 0 | #VALUE! | 0 | #VALUE! | 0 | N/A | 0 | #VALUE! | 0 | WORKSHEET UNDER CONSTRUCTION
June | 6 | 30 | 0 | 0 | 0 | 0 | – | 0 | #VALUE! | 0 | #VALUE! | 0 | #VALUE! | 0 | #VALUE! | 0 | N/A | 0 | #VALUE! | 0
July | 7 | 31 | 0 | 0 | 0 | 0 | – | 0 | #VALUE! | 0 | #VALUE! | 0 | #VALUE! | 0 | #VALUE! | 0 | N/A | 0 | #VALUE! | 0
August 1-15 | 8a | 15 | 0 | 0 | 120 | 3.5702 | 190 | 5.6529 | #VALUE! | 0 | #VALUE! | 0 | #VALUE! | 5.6529 | #VALUE! | 0 | N/A | 0 | #VALUE! | 0
August 16-31 | 8b | 16 | 0 | 0 | 120 | 3.8083 | 190 | 6.0298 | #VALUE! | 0 | #VALUE! | 0 | #VALUE! | 6.0298 | #VALUE! | 0 | N/A | 0 | #VALUE! | 0
September | 9 | 30 | 0 | 0 | 0 | 0 | – | 0 | #VALUE! | 0 | #VALUE! | 0 | #VALUE! | 0 | #VALUE! | 0 | N/A | 0 | #VALUE! | 0
Subtotal |  |  |  | 105.0188 |  | 250.2933 |  | 115.5174 |  | 64.9904 |  | 0 |  | 115.1921 |  | 0 |  | 0 |  | 105.0188
October 10-15 | 10a | 15 | 0 | 0 | 190 | 5.6529 | 200 | 5.9504 | #VALUE! | 0 | #VALUE! | 0 | #VALUE! | 5.9504 | #VALUE! | 0 | N/A | 0 | #VALUE! | 0
October 16-31 | 10b | 16 | 0 | 0 | 190 | 6.0298 | 200 | 6.3471 | #VALUE! | 0 | #VALUE! | 0 | #VALUE! | 6.3471 | #VALUE! | 0 | N/A | 0 | #VALUE! | 0
November 1-15 | 11a | 15 | 0 | 0 | 441.3333 | 13.1306 | 230 | 6.3868 | #VALUE! | 0 | #VALUE! | 0 | #VALUE! | 6.3868 | #VALUE! | 0 | N/A | 0 | #VALUE! | 0
November 16-30 | 11b | 15 | 0 | 0 | 245.3333 | 7.2992 | 344.375 | 10.9289 | #VALUE! | 0 | #VALUE! | 0 | #VALUE! | 10.9289 | #VALUE! | 0 | N/A | 0 | #VALUE! | 0
December | 12 | 31 | 0 | 0 | 0 | 0 | – | 0 | #VALUE! | 0 | #VALUE! | 0 | #VALUE! | 0 | #VALUE! | 0 | N/A | 0 | #VALUE! | 0
2025
January 1-15 | 13a | 15 | 0 | 0 | 250 | 7.438 | 250 | 7.438 | #VALUE! | 0 | #VALUE! | 0 | #VALUE! | 7.438 | #VALUE! | 0 | N/A | 0 | #VALUE! | 0
January 16-31 | 13b | 16 | 0 | 0 | 250 | 7.9339 | 250 | 7.9339 | #VALUE! | 0 | #VALUE! | 0 | #VALUE! | 7.9339 | #VALUE! | 0 | N/A | 0 | #VALUE! | 0
February | 14 | 28 | 0 | 0 | 0 | 0 | – | 0 | #VALUE! | 0 | #VALUE! | 0 | #VALUE! | 0 | #VALUE! | 0 | N/A | 0 | #VALUE! | 0
Subtotal |  |  |  | 0 |  | 75.5107 |  | 76.6413 |  | 0 |  | 0 |  | 76.6413 |  | 0 |  | 0 |  | 0
RY Total |  |  |  | 105.0188 |  | 325.804 |  | 192.1587 |  | 64.9904 |  | 0 |  | 191.8334 |  | 0 |  | 0 |  | 105.0188
RY Total Detail |  |  |  | 105.0188 |  | 325.804 |  | 192.1587 |  | 64.9904 |  | 0 |  | 191.8334 |  | 0 |  | 0 |  | 105.0188
[7 empty] | Future RFs: | 192.1587
[7 empty] | On and After: | 2025-02-28
CHARTS UNDER DEVELOPMENT

## Recapture Summary
2024 | M# | Days | S J R R P R E C A P T U R E S U M M A R Y
|  |  | Restoration Flows at Mendota Pool |  | Restoration Flows at Mendota Pool Eligible for Recapture |  | Mendota Pool Recapture (Delta Water in SLR) |  | Restoration Flows Below Mendota Pool |  | Restoration Flows scheduled to be available above PID |  | Restoration Flows above PID |  | Restoration Flows above PID Eligible for Recapture |  | PID Recapture |  | Restoration Flows below PID |  | Restoration Flows above BCID |  | Restoration Flows above BCID Eligible for Recapture |  | BCID Recapture |  | Restoration Flows below BCID |  | Restoration Flows above Delta Eligible for Recapture |  | Delta Recapture (Jones + Banks) |  | Restoration Flows below Delta Facilities |  | Total Recapture (MP + Lower SJR + Delta)
|  |  | (Mo. Average) | (Mo. Sum) | (Mo. Average) | (Mo. Sum) | (Mo. Average) | (Mo. Sum) | (Mo. Average) | (Mo. Sum) | (Mo. Average) | (Mo. Sum) | (Mo. Average) | (Mo. Sum) | (Mo. Average) | (Mo. Sum) | (Mo. Average) | (Mo. Sum) | (Mo. Average) | (Mo. Sum) | (Mo. Average) | (Mo. Sum) | (Mo. Average) | (Mo. Sum) | (Mo. Average) | (Mo. Sum) | (Mo. Average) | (Mo. Sum) | (Mo. Average) | (Mo. Sum) | (Mo. Average) | (Mo. Sum) | (Mo. Average) | (Mo. Sum) | (Mo. Average) | (Mo. Sum)
|  |  | cfs | AF | cfs | AF | cfs | AF | cfs | AF | cfs | AF | cfs | AF | cfs | AF | cfs | AF | cfs | AF | cfs | AF | cfs | AF | cfs | AF | cfs | AF | cfs | AF | cfs | AF | cfs | AF | cfs | AF
2023 |  |  | USBR | USBR | USBR | USBR | SJRRP | SJRRP | SJRRP | SJRRP | SJRRP | SJRRP | SJRRP | SJRRP | SJRRP | SJRRP | PID | PID | SJRRP | SJRRP | SJRRP | SJRRP | SJRRP | SJRRP | PID | PID | SJRRP | SJRRP | SJRRP | SJRRP | USBR | USBR | SJRRP | SJRRP | SJRRP | SJRRP
October | -2 | 31 | – | 0 | – | 0 | – | 0 | – | 0 | – | 0 | – | 0 | – | 0 | – | 0 | – | 0 | – | 0 | – | 0 | – | 0 | – | #VALUE! | – | #VALUE! | – | 0 | – | 0 | 35.5484 | 2185.7851
November | -1 | 30 | – | 0 | – | 0 | – | 0 | – | 0 | – | 0 | – | 0 | – | 0 | – | 0 | – | 0 | – | 0 | – | 0 | – | 0 | – | #VALUE! | – | #VALUE! | – | 0 | – | 0 | 20.25 | 1204.9587
December | 0 | 31 | – | 0 | – | 0 | – | 0 | – | 0 | – | 0 | – | 0 | – | 0 | – | 0 | – | 0 | – | 0 | – | 0 | – | 0 | – | #VALUE! | – | #VALUE! | – | 0 | – | 0 | 23.4677 | 1442.9752
2024
January | 1 | 31 | – | 0 | – | 0 | – | 0 | – | 0 | – | 0 | – | 0 | – | 0 | – | 0 | – | 0 | – | 0 | – | 0 | – | 0 | – | #VALUE! | – | #VALUE! | – | 0 | – | 0 | 36.7581 | 2260.1653
February | 2 | 29 | – | 0 | – | 0 | – | 0 | – | 0 | – | 0 | – | 0 | – | 0 | – | 0 | – | 0 | – | 0 | – | 0 | – | 0 | – | #VALUE! | – | #VALUE! | – | 0 | – | 0 | 0 | 0
March | 3 | 31 | – | 0 | – | 0 | – | 0 | – | 0 | – | 0 | – | 0 | – | 0 | – | 0 | – | 0 | – | 0 | – | 0 | – | 0 | – | #VALUE! | – | #VALUE! | – | 0 | – | 0 | 0 | 0
April | 4 | 30 | – | 0 | – | 0 | – | 0 | – | 0 | – | 0 | – | 0 | – | 0 | – | 0 | – | 0 | – | 0 | – | 0 | – | 0 | – | #VALUE! | – | #VALUE! | – | 0 | – | 0 | 0 | 0
May | 5 | 31 | – | 0 | – | 0 | – | 0 | – | 0 | – | 0 | – | 0 | – | 0 | – | 0 | – | 0 | – | 0 | – | 0 | – | 0 | – | #VALUE! | – | #VALUE! | – | 0 | – | 0 | 0 | 0
June | 6 | 30 | – | 0 | – | 0 | – | 0 | – | 0 | – | 0 | – | 0 | – | 0 | – | 0 | – | 0 | – | 0 | – | 0 | – | 0 | – | #VALUE! | – | #VALUE! | – | 0 | – | 0 | 0 | 0
July | 7 | 31 | – | 0 | – | 0 | – | 0 | – | 0 | – | 0 | – | 0 | – | 0 | – | 0 | – | 0 | – | 0 | – | 0 | – | 0 | – | #VALUE! | – | #VALUE! | – | 0 | – | 0 | 0 | 0
August | 8 | 31 | – | 0 | – | 0 | – | 0 | – | 0 | – | 0 | – | 0 | – | 0 | – | 0 | – | 0 | – | 0 | – | 0 | – | 0 | – | #VALUE! | – | #VALUE! | – | 0 | – | 0 | 0 | 0
September | 9 | 30 | – | 0 | – | 0 | – | 0 | – | 0 | – | 0 | – | 0 | – | 0 | – | 0 | – | 0 | – | 0 | – | 0 | – | 0 | – | #VALUE! | – | #VALUE! | – | 0 | – | 0 | 0 | 0
October | 10 | 31 | – | 0 | – | 0 | – | 0 | – | 0 | – | 0 | – | 0 | – | 0 | – | 0 | – | 0 | – | 0 | – | 0 | – | 0 | – | #VALUE! | – | #VALUE! | – | 0 | – | 0 | 0 | 0
November | 11 | 30 | – | 0 | – | 0 | – | 0 | – | 0 | – | 0 | – | 0 | – | 0 | – | 0 | – | 0 | – | 0 | – | 0 | – | 0 | – | #VALUE! | – | #VALUE! | – | 0 | – | 0 | 0 | 0
December | 12 | 31 | – | 0 | – | 0 | – | 0 | – | 0 | – | 0 | – | 0 | – | 0 | – | 0 | – | 0 | – | 0 | – | 0 | – | 0 | – | #VALUE! | – | #VALUE! | – | 0 | – | 0 | 0 | 0
CY Total | Volume |  |  | 76195.3388 |  | 68704.2645 |  | 896.6281 |  | 74262.3471 |  | 86872.8595 |  | 48040.1455 |  | 48040.1455 |  | 9103.7355 |  | 39009.7983 |  | 38041.8645 |  | 38041.8645 |  | 7073.0579 |  | #VALUE! |  | #VALUE! |  | 0 |  | 29639.4843 |  | 17073.4215
CY Average | Average |  | 278.3707 |  | 278.3707 |  | 3.3239 |  | 275.2985 |  | 119.6678 |  | 176.8018 |  | 176.8018 |  | 33.2594 |  | 143.5826 |  | 139.9944 |  | 139.9944 |  | 26.6119 |  | – |  | – |  | 0 |  | 111.6394 |  | 63.1953
2025
January | 13 | 31 | – | 0 | – | 0 | – | 0 | – | 0 | – | 0 | – | 0 | – | 0 | – | 0 | – | 0 | – | 0 | – | 0 | – | 0 | – | #VALUE! | – | #VALUE! | – | 0 | – | 0 | 0 | 0
February | 14 | 28 | – | 0 | – | 0 | – | 0 | – | 0 | – | 0 | – | 0 | – | 0 | – | 0 | – | 0 | – | 0 | – | 0 | – | 0 | – | #VALUE! | – | #VALUE! | – | 0 | – | 0 | 0 | 0
RY Total | Volume |  |  | 49575.8678 |  | 43816.6612 |  | 896.6281 |  | 47642.876 |  | 81709.4876 |  | 33201.719 |  | 33201.719 |  | 5066.7769 |  | 28208.3306 |  | 27760.8595 |  | 27760.8595 |  | 7073.0579 |  | #VALUE! |  | #VALUE! |  | 0 |  | 19637.7521 |  | 13036.4628
RY Average | Average |  | 320.4423 |  | 320.4423 |  | 5.948 |  | 316.052 |  | 112.8636 |  | 217.9474 |  | 217.9474 |  | 32.75 |  | 185.2829 |  | 182.3145 |  | 182.3145 |  | 48.1892 |  | – |  | – |  | 0 |  | 134.3219 |  | 86.8872
WY Total |  |  |  | 97740.3967 |  | 89849.8512 |  | 896.6281 |  | 95807.405 |  | 81108.0992 |  | 62801.7719 |  | 62801.7719 |  | 13937.4545 |  | 48937.7058 |  | 47732.5488 |  | 47732.5488 |  | 7073.0579 |  | #VALUE! |  | #VALUE! |  | 0 |  | 39235.1207 |  | 21907.1405
WY Average |  |  | 214.2498 |  | 205.9059 |  | 1.9827 |  | 211.8548 |  | 111.7268 |  | 138.1025 |  | 138.1025 |  | 30.5513 |  | 107.5989 |  | 105.8627 |  | 105.8627 |  | 15.7788 |  | – |  | – |  | 0 |  | 88.2773 |  | 48.3127
Through | As of: |  | 2024-05-16 |  | 2024-05-10 |  | 2024-05-15 |  | 2024-05-15 |  | 2024-05-15 |  | 2024-05-16 |  | 2024-05-16 |  | 2024-05-17 |  | 2024-05-16 |  | 2024-05-16 |  | 2024-05-16 |  | 2024-05-17 |  | #VALUE! |  | #VALUE! |  | 2024-05-17 |  | 2024-05-17 |  | 2024-05-15
RECAPTURE NOT FINALIZED UNTIL COMPARED WITH SLDMWA ACCOUNTING
Formulas:
cfs = MIN([cfs], [cfs], [cfs], [cfs])

## RWA Impact (hidden)
2024 | Date Logic Keys (hide) |  |  |  | C U R R E N T Y E A R R W A A C C O U N T I N G ( 2024 )
| Mo Code | Ops Code for Water Rights/ Mammoth Pool Agreement | Hydrograph Component | Day | Millerton Lake Inflow | Millerton Lake Storage | Spillway | River Release | Total Floods | Flood Status | Madera Canal | Friant-Kern Canal | Gravelly Ford | RA Schedule at Gravelly Ford | Actual base Restoration Flows at Gravelly Ford | Other Acquired water | Buffer Flows | Canal Diversions
[5 empty] | cfs | AF | cfs | cfs | cfs | Flood / ∅ | cfs | cfs | cfs | cfs | cfs | cfs | cfs | cfs
[5 empty] | USBR | USBR | USBR | USBR | USBR | USBR | USBR | USBR | USBR | USBR | USBR | SJRRP | USBR | USBR
2023-09-16 | -3 | -3 | SR Spawning | 16 | 3275 | 252859 | 0 | 390 | 0 | ∅ | 617 | 3433 | 217 | 205 | – | – | – | 4050
2023-09-17 | -3 | -3 | SR Spawning | 17 | 3489 | 250991 | 0 | 390 | 0 | ∅ | 585 | 3429 | 216 | 205 | – | – | – | 4014
2023-09-18 | -3 | -3 | SR Spawning | 18 | 3503 | 248329 | 0 | 390 | 0 | ∅ | 624 | 3806 | 214 | 205 | – | – | – | 4430
2023-09-19 | -3 | -3 | SR Spawning | 19 | 3222 | 244887 | 0 | 390 | 0 | ∅ | 641 | 3898 | 213 | 205 | 208 | – | – | 4539
2023-09-20 | -3 | -3 | SR Spawning | 20 | 3366 | 241406 | 0 | 396 | 0 | ∅ | 699 | 3988 | 212 | 205 | 207 | – | – | 4687
2023-09-21 | -3 | -3 | SR Spawning | 21 | 2700 | 236768 | 0 | 405 | 0 | ∅ | 750 | 3857 | 210 | 205 | 205 | – | – | 4607
2023-09-22 | -3 | -3 | SR Spawning | 22 | 3323 | 234101 | 0 | 405 | 0 | ∅ | 777 | 3464 | 212 | 205 | 207 | – | – | 4241
2023-09-23 | -3 | -3 | SR Spawning | 23 | 3225 | 232067 | 0 | 405 | 0 | ∅ | 718 | 3102 | 216 | 205 | 211 | – | – | 3820
2023-09-24 | -3 | -3 | SR Spawning | 24 | 3141 | 230042 | 0 | 405 | 0 | ∅ | 667 | 3065 | 219 | 205 | 214 | – | – | 3732
2023-09-25 | -3 | -3 | SR Spawning | 25 | 3611 | 228486 | 0 | 391 | 0 | ∅ | 622 | 3346 | 221 | 205 | 216 | – | – | 3968
2023-09-26 | -3 | -3 | SR Spawning | 26 | 3510 | 226753 | 0 | 385 | 0 | ∅ | 592 | 3394 | 219 | 205 | 214 | – | – | 3986
2023-09-27 | -3 | -3 | SR Spawning | 27 | 2177 | 222473 | 0 | 385 | 0 | ∅ | 576 | 3354 | 213 | 205 | 208 | – | – | 3930
2023-09-28 | -3 | -3 | SR Spawning | 28 | 1678 | 217416 | 0 | 387 | 0 | ∅ | 537 | 3282 | 214 | 205 | 209 | – | – | 3819
2023-09-29 | -3 | -3 | SR Spawning | 29 | 2037 | 213712 | 0 | 385 | 0 | ∅ | 519 | 3880 | 216 | 205 | 211 | – | – | 4399
2023-09-30 | -3 | -3 | SR Spawning | 30 | 2374 | 211525 | 0 | 385 | 0 | ∅ | 502 | 2568 | 221 | 205 | 216 | – | – | 3070
2023-10-01 | -2 | -2a | SR Incubation | 1 | 2589 | 209524 | 0 | 385 | 0 | ∅ | 509 | 2692 | 223 | 210 | 218 | – | – | 3201
2023-10-02 | -2 | -2a | SR Incubation | 2 | 1884 | 205276 | 0 | 385 | 0 | ∅ | 537 | 3082 | 225 | 210 | 220 | – | – | 3619
2023-10-03 | -2 | -2a | SR Incubation | 3 | 2544 | 201983 | 0 | 385 | 0 | ∅ | 602 | 3193 | 223 | 210 | 218 | – | – | 3795
2023-10-04 | -2 | -2a | SR Incubation | 4 | 1765 | 197133 | 0 | 385 | 0 | ∅ | 654 | 3153 | 215 | 210 | 210 | – | – | 3807
2023-10-05 | -2 | -2a | SR Incubation | 5 | 2370 | 193810 | 0 | 385 | 0 | ∅ | 584 | 3052 | 214 | 210 | 209 | – | – | 3636
2023-10-06 | -2 | -2a | SR Incubation | 6 | 1418 | 189108 | 0 | 384 | 0 | ∅ | 585 | 2799 | 213 | 210 | 208 | – | – | 3384
2023-10-07 | -2 | -2a | SR Incubation | 7 | 930 | 184537 | 0 | 385 | 0 | ∅ | 490 | 2332 | 211 | 210 | 206 | – | – | 2822
2023-10-08 | -2 | -2a | SR Incubation | 8 | 1887 | 181595 | 0 | 385 | 0 | ∅ | 484 | 2477 | 216 | 210 | 211 | – | – | 2961
2023-10-09 | -2 | -2a | SR Incubation | 9 | 2451 | 179229 | 0 | 385 | 0 | ∅ | 509 | 2736 | 218 | 210 | 213 | – | – | 3245
2023-10-10 | -2 | -2a | SR Incubation | 10 | 2166 | 176235 | 0 | 385 | 0 | ∅ | 547 | 2723 | 218 | 210 | 213 | – | – | 3270
2023-10-11 | -2 | -2a | SR Incubation | 11 | 1928 | 172836 | 0 | 385 | 0 | ∅ | 561 | 2671 | 213 | 210 | 208 | – | – | 3232
2023-10-12 | -2 | -2a | SR Incubation | 12 | 2395 | 170644 | 0 | 384 | 0 | ∅ | 550 | 2544 | 213 | 210 | 208 | – | – | 3094
2023-10-13 | -2 | -2a | SR Incubation | 13 | 2120 | 168669 | 0 | 384 | 0 | ∅ | 551 | 2161 | 210 | 210 | 205 | – | – | 2712
2023-10-14 | -2 | -2a | SR Incubation | 14 | 1861 | 166681 | 0 | 384 | 0 | ∅ | 533 | 1923 | 210 | 210 | 205 | – | – | 2456
2023-10-15 | -2 | -2a | SR Incubation | 15 | 2319 | 164662 | 0 | 384 | 0 | ∅ | 548 | 2384 | 216 | 210 | 211 | – | – | 2932
2023-10-16 | -2 | -2b | SR Incubation | 16 | 2262 | 162066 | 0 | 382 | 0 | ∅ | 593 | 2582 | 217 | 210 | 212 | – | – | 3175
2023-10-17 | -2 | -2b | SR Incubation | 17 | 1873 | 158443 | 0 | 382 | 0 | ∅ | 631 | 2675 | 215 | 210 | 210 | – | – | 3306
2023-10-18 | -2 | -2b | SR Incubation | 18 | 2703 | 156327 | 0 | 382 | 0 | ∅ | 716 | 2645 | 210 | 210 | 205 | – | – | 3361
2023-10-19 | -2 | -2b | SR Incubation | 19 | 2610 | 153612 | 0 | 390 | 0 | ∅ | 751 | 2821 | 204 | 210 | 199 | – | – | 3572
2023-10-20 | -2 | -2b | SR Incubation | 20 | 2318 | 150785 | 0 | 402 | 0 | ∅ | 721 | 2603 | 199 | 210 | 194 | – | – | 3324
2023-10-21 | -2 | -2b | SR Incubation | 21 | 2224 | 148639 | 0 | 402 | 0 | ∅ | 566 | 2322 | 207 | 210 | 202 | – | – | 2888
2023-10-22 | -2 | -2b | SR Incubation | 22 | 1583 | 146351 | 0 | 401 | 0 | ∅ | 382 | 1947 | 212 | 210 | 207 | – | – | 2329
2023-10-23 | -2 | -2b | SR Incubation | 23 | 2122 | 145524 | 0 | 401 | 0 | ∅ | 347 | 1784 | 220 | 210 | 215 | – | – | 2131
2023-10-24 | -2 | -2b | SR Incubation | 24 | 2317 | 144951 | 0 | 401 | 0 | ∅ | 366 | 1827 | 217 | 210 | 212 | – | – | 2193
2023-10-25 | -2 | -2b | SR Incubation | 25 | 2375 | 144427 | 0 | 401 | 0 | ∅ | 390 | 1840 | 218 | 210 | 213 | – | – | 2230
2023-10-26 | -2 | -2b | SR Incubation | 26 | 2373 | 143789 | 0 | 386 | 0 | ∅ | 390 | 1903 | 219 | 210 | 214 | – | – | 2293
2023-10-27 | -2 | -2b | SR Incubation | 27 | 2169 | 143242 | 0 | 378 | 0 | ∅ | 469 | 1595 | 217 | 210 | 212 | – | – | 2064
2023-10-28 | -2 | -2b | SR Incubation | 28 | 1917 | 141908 | 0 | 378 | 0 | ∅ | 574 | 1618 | 209 | 210 | 204 | – | – | 2192
2023-10-29 | -2 | -2b | SR Incubation | 29 | 2122 | 141277 | 0 | 377 | 0 | ∅ | 533 | 1514 | 209 | 210 | 204 | – | – | 2047
2023-10-30 | -2 | -2b | SR Incubation | 30 | 2495 | 141841 | 0 | 401 | 0 | ∅ | 491 | 1304 | 208 | 210 | 203 | – | – | 1795
2023-10-31 | -2 | -2b | SR Incubation | 31 | 2820 | 143174 | 0 | 413 | 0 | ∅ | 515 | 1208 | 210 | 210 | 205 | – | – | 1723
2023-11-01 | -1 | -1a | FR Attraction | 1 | 1450 | 142111 | 0 | 413 | 0 | ∅ | 551 | 1010 | 220 | 230 | 215 | – | – | 1561
2023-11-02 | -1 | -1a | FR Attraction | 2 | 1094 | 140894 | 0 | 417 | 0 | ∅ | 548 | 722 | 219 | 230 | 214 | – | – | 1270
2023-11-03 | -1 | -1a | FR Attraction | 3 | 1416 | 140961 | 0 | 426 | 0 | ∅ | 545 | 390 | 216 | 230 | 211 | – | – | 935
2023-11-04 | -1 | -1a | FR Attraction | 4 | 957 | 140691 | 0 | 426 | 0 | ∅ | 545 | 103 | 223 | 230 | 218 | – | – | 648
2023-11-05 | -1 | -1a | FR Attraction | 5 | 831 | 140333 | 0 | 425 | 0 | ∅ | 469 | 0 | 227 | 230 | 222 | – | – | 469
2023-11-06 | -1 | -1a | FR Attraction | 6 | 1045 | 140355 | 0 | 425 | 0 | ∅ | 600 | 0 | 234 | 230 | 229 | – | – | 600
2023-11-07 | -1 | -1a | FR Attraction | 7 | 659 | 139595 | 0 | 425 | 0 | ∅ | 608 | 0 | 234 | 230 | 229 | – | – | 608
2023-11-08 | -1 | -1a | FR Attraction | 8 | 403 | 138280 | 0 | 425 | 0 | ∅ | 633 | 0 | 236 | 230 | 231 | – | – | 633
2023-11-09 | -1 | -1a | FR Attraction | 9 | 1273 | 138679 | 0 | 425 | 0 | ∅ | 637 | 0 | 232 | 230 | 227 | – | – | 637
2023-11-10 | -1 | -1a | FR Attraction | 10 | 1472 | 139595 | 0 | 425 | 0 | ∅ | 576 | 0 | 234 | 230 | 229 | – | – | 576
2023-11-11 | -1 | -1a | FR Spawning | 11 | 1464 | 140871 | 0 | 425 | 0 | ∅ | 384 | 0 | 235 | 230 | 230 | – | – | 384
2023-11-12 | -1 | -1a | FR Spawning | 12 | 1527 | 142382 | 0 | 426 | 0 | ∅ | 317 | 0 | 236 | 230 | 231 | – | – | 317
2023-11-13 | -1 | -1a | FR Spawning | 13 | 1571 | 144017 | 0 | 428 | 0 | ∅ | 300 | 0 | 244 | 230 | 239 | – | – | 300
2023-11-14 | -1 | -1a | FR Spawning | 14 | 1509 | 145570 | 0 | 428 | 0 | ∅ | 283 | 0 | 245 | 230 | 240 | – | – | 283
2023-11-15 | -1 | -1a | FR Spawning | 15 | 1523 | 147179 | 0 | 428 | 0 | ∅ | 276 | 0 | 244 | 230 | 239 | – | – | 276
2023-11-16 | -1 | -1b | FR Spawning | 16 | 2041 | 149800 | 0 | 427 | 0 | ∅ | 278 | 0 | 244 | 230 | 239 | – | – | 278
2023-11-17 | -1 | -1b | FR Spawning | 17 | 2090 | 152547 | 0 | 428 | 0 | ∅ | 269 | 0 | 242 | 230 | 237 | – | – | 269
2023-11-18 | -1 | -1b | FR Spawning | 18 | 2082 | 155323 | 0 | 428 | 0 | ∅ | 251 | 0 | 248 | 230 | 243 | – | – | 251
2023-11-19 | -1 | -1b | FR Spawning | 19 | 1831 | 157575 | 0 | 430 | 0 | ∅ | 254 | 0 | 251 | 230 | 246 | – | – | 254
2023-11-20 | -1 | -1b | FR Spawning | 20 | 1701 | 159579 | 0 | 421 | 0 | ∅ | 263 | 0 | 248 | 230 | 243 | – | – | 263
2023-11-21 | -1 | -1b | FR Spawning | 21 | 1846 | 161868 | 0 | 402 | 0 | ∅ | 276 | 0 | 242 | 230 | 237 | – | – | 276
2023-11-22 | -1 | -1b | FR Spawning | 22 | 1674 | 163843 | 0 | 393 | 0 | ∅ | 278 | 0 | 238 | 230 | 233 | – | – | 278
2023-11-23 | -1 | -1b | FR Spawning | 23 | 1536 | 165535 | 0 | 393 | 0 | ∅ | 280 | 0 | 231 | 230 | 226 | – | – | 280
2023-11-24 | -1 | -1b | FR Spawning | 24 | 1159 | 166606 | 0 | 360 | 0 | ∅ | 251 | 0 | 230 | 230 | 225 | – | – | 251
2023-11-25 | -1 | -1b | FR Spawning | 25 | 1256 | 167939 | 0 | 341 | 0 | ∅ | 236 | 0 | 227 | 230 | 222 | – | – | 236
2023-11-26 | -1 | -1b | FR Spawning | 26 | 1404 | 169527 | 0 | 341 | 0 | ∅ | 250 | 0 | 210 | 220 | 205 | – | – | 250
2023-11-27 | -1 | -1b | FR Spawning | 27 | 1599 | 171608 | 0 | 271 | 0 | ∅ | 266 | 0 | 199 | 195 | 194 | – | – | 266
2023-11-28 | -1 | -1b | FR Spawning | 28 | 1711 | 174040 | 0 | 211 | 0 | ∅ | 257 | 0 | 179 | 190 | 174 | – | – | 257
2023-11-29 | -1 | -1b | FR Spawning | 29 | 2159 | 177403 | 0 | 211 | 0 | ∅ | 246 | 0 | 132 | 160 | 127 | – | – | 246
2023-11-30 | -1 | -1b | FR Spawning | 30 | 2190 | 180832 | 0 | 211 | 0 | ∅ | 249 | 0 | 110 | 110 | 105 | – | – | 249
2023-12-01 | 0 | 0 | FR Spawning | 1 | 1976 | 183847 | 0 | 201 | 0 | ∅ | 239 | 0 | 102 | 100 | 97 | – | – | 239
2023-12-02 | 0 | 0 | FR Spawning | 2 | 1478 | 185955 | 0 | 191 | 0 | ∅ | 213 | 0 | 95 | 95 | 90 | – | – | 213
2023-12-03 | 0 | 0 | FR Spawning | 3 | 1454 | 188024 | 0 | 190 | 0 | ∅ | 217 | 0 | 89 | 90 | 84 | – | – | 217
2023-12-04 | 0 | 0 | FR Spawning | 4 | 1673 | 190466 | 0 | 190 | 0 | ∅ | 239 | 0 | 73 | 70 | 68 | – | – | 239
2023-12-05 | 0 | 0 | FR Spawning | 5 | 1637 | 192791 | 0 | 197 | 0 | ∅ | 262 | 0 | 65 | 60 | 60 | – | – | 262
2023-12-06 | 0 | 0 | FR Spawning | 6 | 894 | 193590 | 0 | 205 | 0 | ∅ | 275 | 0 | 61 | 55 | 56 | – | – | 275
2023-12-07 | 0 | 0 | FR Spawning | 7 | 1933 | 196354 | 0 | 261 | 0 | ∅ | 266 | 0 | 69 | 70 | 64 | – | – | 266
2023-12-08 | 0 | 0 | FR Spawning | 8 | 941 | 197077 | 0 | 340 | 0 | ∅ | 232 | 0 | 76 | 70 | 71 | – | – | 232
2023-12-09 | 0 | 0 | FR Spawning | 9 | 1070 | 198079 | 0 | 363 | 0 | ∅ | 194 | 0 | 111 | 90 | 106 | – | – | 194
2023-12-10 | 0 | 0 | FR Spawning | 10 | 1105 | 199171 | 0 | 363 | 0 | ∅ | 185 | 0 | 157 | 140 | 152 | – | – | 185
2023-12-11 | 0 | 0 | FR Spawning | 11 | 1544 | 201051 | 0 | 363 | 0 | ∅ | 224 | 0 | 179 | 170 | 174 | – | – | 224
2023-12-12 | 0 | 0 | FR Spawning | 12 | 1335 | 202407 | 0 | 394 | 0 | ∅ | 246 | 0 | 185 | 180 | 180 | – | – | 246
2023-12-13 | 0 | 0 | FR Spawning | 13 | 1362 | 203737 | 0 | 424 | 0 | ∅ | 247 | 0 | 191 | 185 | 186 | – | – | 247
2023-12-14 | 0 | 0 | FR Spawning | 14 | 793 | 203907 | 0 | 424 | 0 | ∅ | 279 | 0 | 216 | 195 | 211 | – | – | 279
2023-12-15 | 0 | 0 | FR Spawning | 15 | 600 | 203483 | 0 | 424 | 0 | ∅ | 298 | 0 | 230 | 220 | 225 | – | – | 298
2023-12-16 | 0 | 0 | FR Spawning | 16 | 818 | 204077 | 0 | 425 | 0 | ∅ | 318 | 0 | 236 | 230 | 231 | – | – | 318
2023-12-17 | 0 | 0 | FR Spawning | 17 | 592 | 203737 | 0 | 424 | 0 | ∅ | 330 | 0 | 238 | 230 | 233 | – | – | 330
2023-12-18 | 0 | 0 | FR Spawning | 18 | 600 | 203483 | 0 | 424 | 0 | ∅ | 298 | 0 | 240 | 230 | 235 | – | – | 298
2023-12-19 | 0 | 0 | FR Spawning | 19 | 645 | 203341 | 0 | 411 | 0 | ∅ | 267 | 0 | 242 | 230 | 237 | – | – | 267
2023-12-20 | 0 | 0 | FR Spawning | 20 | 1481 | 204934 | 0 | 406 | 0 | ∅ | 260 | 0 | 246 | 230 | 241 | – | – | 260
2023-12-21 | 0 | 0 | FR Spawning | 21 | 1393 | 206647 | 0 | 406 | 0 | ∅ | 117 | 0 | 250 | 230 | 245 | – | – | 117
2023-12-22 | 0 | 0 | FR Spawning | 22 | 1811 | 209438 | 0 | 404 | 0 | ∅ | 0 | 0 | 245 | 230 | 240 | – | – | 0
2023-12-23 | 0 | 0 | FR Spawning | 23 | 1596 | 211787 | 0 | 404 | 0 | ∅ | 0 | 0 | 233 | 230 | 228 | – | – | 0
2023-12-24 | 0 | 0 | FR Spawning | 24 | 1912 | 214766 | 0 | 405 | 0 | ∅ | 0 | 0 | 231 | 230 | 226 | – | – | 0
2023-12-25 | 0 | 0 | FR Spawning | 25 | 1699 | 217327 | 0 | 405 | 0 | ∅ | 0 | 0 | 235 | 230 | 230 | – | – | 0
2023-12-26 | 0 | 0 | FR Spawning | 26 | 2026 | 220531 | 0 | 405 | 0 | ∅ | 0 | 0 | 236 | 230 | 231 | – | – | 0
2023-12-27 | 0 | 0 | FR Spawning | 27 | 1778 | 222473 | 0 | 407 | 0 | ∅ | 0 | 380 | 236 | 230 | 231 | – | – | 380
2023-12-28 | 0 | 0 | FR Spawning | 28 | 1356 | 223494 | 0 | 407 | 0 | ∅ | 0 | 419 | 235 | 230 | 230 | – | – | 419
2023-12-29 | 0 | 0 | FR Spawning | 29 | 1584 | 225815 | 0 | 407 | 0 | ∅ | 0 | 0 | 235 | 230 | 230 | – | – | 0
2023-12-30 | 0 | 0 | FR Spawning | 30 | 1485 | 227937 | 0 | 407 | 0 | ∅ | 0 | 0 | 243 | 230 | 238 | – | – | 0
2023-12-31 | 0 | 0 | FR Spawning | 31 | 1420 | 229920 | 0 | 420 | 0 | ∅ | 0 | 0 | 244 | 230 | 239 | – | – | 0
2024-01-01 | 1 | 1a | Winter Base | 1 | 1602 | 232252 | 0 | 424 | 0 | ∅ | 0 | 0 | 244 | 250 | 239 | – | – | 0
2024-01-02 | 1 | 1a | Winter Base | 2 | 1364 | 234101 | 0 | 424 | 0 | ∅ | 0 | 0 | 246 | 250 | 241 | – | – | 0
2024-01-03 | 1 | 1a | Winter Base | 3 | 1503 | 235745 | 0 | 424 | 0 | ∅ | 0 | 245 | 254 | 250 | 249 | – | – | 245
2024-01-04 | 1 | 1a | Winter Base | 4 | 1717 | 237643 | 0 | 425 | 0 | ∅ | 0 | 327 | 257 | 250 | 252 | – | – | 327
2024-01-05 | 1 | 1a | Winter Base | 5 | 1701 | 239487 | 0 | 425 | 0 | ∅ | 0 | 344 | 253 | 250 | 248 | – | – | 344
2024-01-06 | 1 | 1a | Winter Base | 6 | 2012 | 242635 | 0 | 425 | 0 | ∅ | 0 | 0 | 254 | 250 | 249 | – | – | 0
2024-01-07 | 1 | 1a | Winter Base | 7 | 1825 | 245395 | 0 | 426 | 0 | ∅ | 0 | 0 | 257 | 250 | 252 | – | – | 0
2024-01-08 | 1 | 1a | Winter Base | 8 | 1460 | 247083 | 0 | 427 | 0 | ∅ | 0 | 176 | 256 | 250 | 251 | – | – | 176
2024-01-09 | 1 | 1a | Winter Base | 9 | 1059 | 247977 | 0 | 427 | 0 | ∅ | 0 | 173 | 255 | 250 | 250 | – | – | 173
2024-01-10 | 1 | 1a | Winter Base | 10 | 1543 | 250186 | 0 | 427 | 0 | ∅ | 0 | 0 | 255 | 250 | 250 | – | – | 0
2024-01-11 | 1 | 1a | Winter Base | 11 | 1809 | 252568 | 0 | 427 | 0 | ∅ | 0 | 173 | 257 | 250 | 252 | – | – | 173
2024-01-12 | 1 | 1a | Winter Base | 12 | 1112 | 253346 | 0 | 427 | 0 | ∅ | 0 | 278 | 257 | 250 | 252 | – | – | 278
2024-01-13 | 1 | 1a | Winter Base | 13 | 1201 | 254643 | 0 | 427 | 0 | ∅ | 0 | 100 | 254 | 250 | 249 | – | – | 100
2024-01-14 | 1 | 1a | Winter Base | 14 | 2161 | 258066 | 0 | 427 | 0 | ∅ | 0 | 0 | 254 | 250 | 249 | – | – | 0
2024-01-15 | 1 | 1a | Winter Base | 15 | 2696 | 261912 | 0 | 427 | 0 | ∅ | 0 | 325 | 253 | 250 | 248 | – | – | 325
2024-01-16 | 1 | 1b | Winter Base | 16 | 2221 | 264962 | 0 | 427 | 0 | ∅ | 0 | 250 | 253 | 250 | 248 | – | – | 250
2024-01-17 | 1 | 1b | Winter Base | 17 | 1895 | 267264 | 0 | 428 | 0 | ∅ | 0 | 300 | 254 | 250 | 249 | – | – | 300
2024-01-18 | 1 | 1b | Winter Base | 18 | 1611 | 269609 | 0 | 428 | 0 | ∅ | 0 | 0 | 252 | 250 | 247 | – | – | 0
2024-01-19 | 1 | 1b | Winter Base | 19 | 1670 | 271700 | 0 | 428 | 0 | ∅ | 0 | 178 | 263 | 250 | 258 | – | – | 178
2024-01-20 | 1 | 1b | Winter Base | 20 | 1532 | 273868 | 0 | 428 | 0 | ∅ | 0 | 0 | 265 | 250 | 260 | – | – | 0
2024-01-21 | 1 | 1b | Winter Base | 21 | 888 | 274752 | 0 | 426 | 0 | ∅ | 0 | 0 | 264 | 250 | 259 | – | – | 0
2024-01-22 | 1 | 1b | Winter Base | 22 | 1735 | 277344 | 0 | 422 | 0 | ∅ | 0 | 0 | 268 | 250 | 263 | – | – | 0
2024-01-23 | 1 | 1b | Winter Base | 23 | 1209 | 278577 | 0 | 415 | 0 | ∅ | 0 | 165 | 287 | 250 | 250 | – | – | 165
2024-01-24 | 1 | 1b | Winter Base | 24 | 1288 | 279880 | 0 | 415 | 0 | ∅ | 0 | 216 | 274 | 250 | 250 | – | – | 216
2024-01-25 | 1 | 1b | Winter Base | 25 | 1073 | 281257 | 0 | 379 | 0 | ∅ | 0 | 0 | 274 | 250 | 269 | – | – | 0
2024-01-26 | 1 | 1b | Winter Base | 26 | 999 | 281979 | 0 | 415 | 0 | ∅ | 0 | 214 | 270 | 250 | 265 | – | – | 214
2024-01-27 | 1 | 1b | Winter Base | 27 | 1030 | 283186 | 0 | 415 | 0 | ∅ | 0 | 0 | 269 | 250 | 264 | – | – | 0
2024-01-28 | 1 | 1b | Winter Base | 28 | 867 | 284018 | 0 | 415 | 0 | ∅ | 0 | 25 | 271 | 250 | 266 | – | – | 25
2024-01-29 | 1 | 1b | Winter Base | 29 | 1219 | 284330 | 0 | 439 | 0 | ∅ | 0 | 602 | 272 | 250 | 267 | – | – | 602
2024-01-30 | 1 | 1b | Winter Base | 30 | 1521 | 285162 | 0 | 484 | 0 | ∅ | 0 | 602 | 275 | 250 | 270 | – | – | 602
2024-01-31 | 1 | 1b | Winter Base | 31 | 1390 | 285682 | 0 | 524 | 0 | ∅ | 0 | 602 | 295 | 250 | 290 | – | – | 602
2024-02-01 | 2 | 2 | Winter Base | 1 | 1648 | 286620 | 0 | 545 | 0 | ∅ | 0 | 602 | 319 | 300 | 314 | 0 | – | 602
2024-02-02 | 2 | 2 | Winter Base | 2 | 1822 | 287947 | 0 | 545 | 0 | ∅ | 0 | 602 | 347 | 350 | 342 | 0 | – | 602
2024-02-03 | 2 | 2 | Winter Base | 3 | 1316 | 288471 | 0 | 545 | 0 | ∅ | 0 | 478 | 358 | 385 | 353 | 0 | – | 478
2024-02-04 | 2 | 2 | Winter Base | 4 | 1916 | 290150 | 0 | 546 | 0 | ∅ | 0 | 420 | 374 | 385 | 369 | 0 | – | 420
2024-02-05 | 2 | 2 | Winter Base | 5 | 2320 | 293530 | 0 | 547 | 0 | ∅ | 0 | 53 | 391 | 385 | 386 | 0 | – | 53
2024-02-06 | 2 | 2 | Winter Base | 6 | 2435 | 297147 | 0 | 555 | 0 | ∅ | 0 | 0 | 395 | 385 | 390 | 0 | – | 0
2024-02-07 | 2 | 2 | Winter Base | 7 | 2412 | 300360 | 0 | 560 | 0 | ∅ | 0 | 153 | 403 | 385 | 398 | 0 | – | 153
2024-02-08 | 2 | 2 | Winter Base | 8 | 2198 | 303597 | 0 | 560 | 0 | ∅ | 0 | 0 | 417 | 385 | 412 | 0 | – | 0
2024-02-09 | 2 | 2 | Winter Base | 9 | 1957 | 305804 | 0 | 560 | 0 | ∅ | 0 | 275 | 424 | 385 | 419 | 0 | – | 275
2024-02-10 | 2 | 2 | Winter Base | 10 | 1977 | 307798 | 0 | 560 | 0 | ∅ | 0 | 400 | 421 | 385 | 416 | 0 | – | 400
2024-02-11 | 2 | 2 | Winter Base | 11 | 1633 | 309112 | 0 | 560 | 0 | ∅ | 0 | 400 | 410 | 385 | 405 | 0 | – | 400
2024-02-12 | 2 | 2 | Winter Base | 12 | 1369 | 310097 | 0 | 561 | 0 | ∅ | 0 | 298 | 404 | 385 | 399 | 0 | – | 298
2024-02-13 | 2 | 2 | Winter Base | 13 | 1783 | 311780 | 0 | 561 | 0 | ∅ | 0 | 365 | 402 | 385 | 397 | 0 | – | 365
2024-02-14 | 2 | 2 | Winter Base | 14 | 2032 | 313948 | 0 | 552 | 0 | ∅ | 0 | 373 | 400 | 385 | 395 | 0 | – | 373
2024-02-15 | 2 | 2 | Winter Base | 15 | 1615 | 315308 | 0 | 547 | 0 | ∅ | 0 | 372 | 398 | 385 | 393 | 0 | – | 372
2024-02-16 | 2 | 2 | Winter Base | 16 | 1606 | 316708 | 0 | 547 | 0 | ∅ | 0 | 347 | 395 | 385 | 390 | 0 | – | 347
2024-02-17 | 2 | 2 | Winter Base | 17 | 2155 | 319365 | 0 | 547 | 0 | ∅ | 0 | 264 | 392 | 385 | 387 | 0 | – | 264
2024-02-18 | 2 | 2 | Winter Base | 18 | 1908 | 321368 | 0 | 541 | 0 | ∅ | 0 | 262 | 392 | 385 | 387 | 0 | – | 262
2024-02-19 | 2 | 2 | Winter Base | 19 | 2899 | 325545 | 0 | 501 | 0 | ∅ | 0 | 262 | 400 | 385 | 395 | 0 | – | 262
2024-02-20 | 2 | 2 | Winter Base | 20 | 3142 | 330133 | 0 | 506 | 0 | ∅ | 0 | 310 | 406 | 385 | 401 | 0 | – | 310
2024-02-21 | 2 | 2 | Winter Base | 21 | 2469 | 333126 | 0 | 520 | 0 | ∅ | 0 | 426 | 385 | 385 | 380 | 0 | – | 426
2024-02-22 | 2 | 2 | Winter Base | 22 | 2249 | 335411 | 0 | 520 | 0 | ∅ | 0 | 561 | 378 | 385 | 373 | 0 | – | 561
2024-02-23 | 2 | 2 | Winter Base | 23 | 2368 | 337931 | 0 | 520 | 0 | ∅ | 0 | 568 | 373 | 385 | 368 | 0 | – | 568
2024-02-24 | 2 | 2 | Winter Base | 24 | 1124 | 338008 | 0 | 520 | 0 | ∅ | 0 | 548 | 369 | 385 | 364 | 0 | – | 548
2024-02-25 | 2 | 2 | Winter Base | 25 | 971 | 337663 | 0 | 520 | 0 | ∅ | 0 | 606 | 366 | 385 | 361 | 0 | – | 606
2024-02-26 | 2 | 2 | Winter Base | 26 | 1657 | 338354 | 0 | 521 | 0 | ∅ | 0 | 776 | 367 | 385 | 362 | 0 | – | 776
2024-02-27 | 2 | 2 | Winter Base | 27 | 1826 | 339084 | 0 | 537 | 0 | ∅ | 0 | 904 | 369 | 385 | 364 | 0 | – | 904
2024-02-28 | 2 | 2 | Winter Base | 28 | 2329 | 340698 | 0 | 545 | 0 | ∅ | 0 | 955 | 370 | 385 | 365 | 0 | – | 955
2024-02-29 | 2 | 2 | Winter Base | 29 | 2103 | 341970 | 0 | 545 | 0 | ∅ | 0 | 897 | 378 | 385 | 373 | 0 | – | 897
2024-03-01 | 3 | 3 | Spring Pulse | 1 | 1872 | 342975 | 0 | 545 | 0 | ∅ | 0 | 805 | 385 | 395 | 380 | – | – | 805
2024-03-02 | 3 | 3 | Spring Pulse | 2 | 3007 | 346465 | 0 | 545 | 0 | ∅ | 0 | 698 | 390 | 395 | 385 | – | – | 698
2024-03-03 | 3 | 3 | Spring Pulse | 3 | 2803 | 349623 | 0 | 545 | 0 | ∅ | 0 | 648 | 396 | 395 | 391 | – | – | 648
2024-03-04 | 3 | 3 | Spring Pulse | 4 | 2154 | 351309 | 0 | 546 | 0 | ∅ | 0 | 734 | 399 | 395 | 394 | – | – | 734
2024-03-05 | 3 | 3 | Spring Pulse | 5 | 1633 | 351858 | 0 | 546 | 0 | ∅ | 0 | 801 | 402 | 395 | 397 | – | – | 801
2024-03-06 | 3 | 3 | Spring Pulse | 6 | 1697 | 352368 | 0 | 546 | 0 | ∅ | 0 | 889 | 401 | 395 | 396 | – | – | 889
2024-03-07 | 3 | 3 | Spring Pulse | 7 | 1525 | 352485 | 0 | 540 | 0 | ∅ | 0 | 912 | 407 | 375 | 402 | – | – | 912
2024-03-08 | 3 | 3 | Spring Pulse | 8 | 1385 | 352721 | 0 | 524 | 0 | ∅ | 0 | 717 | 391 | 375 | 386 | – | – | 717
2024-03-09 | 3 | 3 | Spring Pulse | 9 | 1247 | 353152 | 0 | 524 | 0 | ∅ | 0 | 498 | 382 | 375 | 377 | – | – | 498
2024-03-10 | 3 | 3 | Spring Pulse | 10 | 1240 | 353545 | 0 | 524 | 0 | ∅ | 0 | 498 | 376 | 375 | 371 | – | – | 498
2024-03-11 | 3 | 3 | Spring Pulse | 11 | 1259 | 353978 | 0 | 524 | 0 | ∅ | 0 | 498 | 372 | 375 | 367 | – | – | 498
2024-03-12 | 3 | 3 | Spring Pulse | 12 | 1348 | 354488 | 0 | 524 | 0 | ∅ | 0 | 562 | 370 | 375 | 365 | – | – | 562
2024-03-13 | 3 | 3 | Spring Pulse | 13 | 1082 | 354370 | 0 | 524 | 0 | ∅ | 0 | 607 | 369 | 375 | 364 | – | – | 607
2024-03-14 | 3 | 3 | Spring Pulse | 14 | 2209 | 356571 | 0 | 524 | 0 | ∅ | 0 | 541 | 368 | 375 | 363 | – | – | 541
2024-03-15 | 3 | 3 | Spring Pulse | 15 | 1898 | 358349 | 0 | 526 | 0 | ∅ | 0 | 448 | 367 | 375 | 362 | – | – | 448
2024-03-16 | 3 | 3 | Spring Pulse | 16 | 2250 | 360841 | 0 | 526 | 0 | ∅ | 0 | 447 | 366 | 375 | 361 | – | – | 447
2024-03-17 | 3 | 3 | Spring Pulse | 17 | 2339 | 363469 | 0 | 526 | 0 | ∅ | 0 | 447 | 367 | 375 | 362 | – | – | 447
2024-03-18 | 3 | 3 | Spring Pulse | 18 | 2617 | 366507 | 0 | 526 | 0 | ∅ | 0 | 554 | 367 | 375 | 362 | – | – | 554
2024-03-19 | 3 | 3 | Spring Pulse | 19 | 2513 | 369155 | 0 | 526 | 0 | ∅ | 0 | 626 | 364 | 375 | 359 | – | – | 626
2024-03-20 | 3 | 3 | Spring Pulse | 20 | 2928 | 372544 | 0 | 537 | 0 | ∅ | 0 | 653 | 362 | 375 | 357 | – | – | 653
2024-03-21 | 3 | 3 | Spring Pulse | 21 | 2822 | 375792 | 0 | 546 | 0 | ∅ | 0 | 616 | 364 | 375 | 359 | – | – | 616
2024-03-22 | 3 | 3 | Spring Pulse | 22 | 2955 | 379587 | 0 | 544 | 0 | ∅ | 0 | 460 | 367 | 375 | 362 | – | – | 460
2024-03-23 | 3 | 3 | Spring Pulse | 23 | 1108 | 379914 | 0 | 546 | 0 | ∅ | 0 | 374 | 374 | 375 | 369 | – | – | 374
2024-03-24 | 3 | 3 | Spring Pulse | 24 | 2819 | 387661 | 0 | 547 | 0 | ∅ | 0 | 429 | 383 | 375 | 378 | – | – | 429
2024-03-25 | 3 | 3 | Spring Pulse | 25 | 2577 | 390777 | 0 | 547 | 0 | ∅ | 0 | 442 | 384 | 375 | 379 | – | – | 442
2024-03-26 | 3 | 3 | Spring Pulse | 26 | 2733 | 394282 | 0 | 547 | 0 | ∅ | 0 | 396 | 383 | 375 | 378 | – | – | 396
2024-03-27 | 3 | 3 | Spring Pulse | 27 | 2647 | 397670 | 0 | 548 | 0 | ∅ | 0 | 375 | 381 | 375 | 376 | – | – | 375
2024-03-28 | 3 | 3 | Spring Pulse | 28 | 2912 | 401712 | 0 | 548 | 0 | ∅ | 0 | 308 | 381 | 375 | 376 | – | – | 308
2024-03-29 | 3 | 3 | Spring Pulse | 29 | 3386 | 406756 | 0 | 548 | 0 | ∅ | 0 | 272 | 385 | 375 | 380 | – | – | 272
2024-03-30 | 3 | 3 | Spring Pulse | 30 | 4128 | 413340 | 0 | 549 | 0 | ∅ | 0 | 239 | 392 | 375 | 387 | – | – | 239
2024-03-31 | 3 | 3 | Spring Pulse | 31 | 3344 | 418124 | 0 | 549 | 0 | ∅ | 0 | 368 | 399 | 375 | 394 | – | – | 368
2024-04-01 | 4 | 4 | Spring Pulse | 1 | 3263 | 422376 | 0 | 549 | 0 | ∅ | 0 | 540 | 397 | 375 | 392 | – | – | 540
2024-04-02 | 4 | 4 | Spring Pulse | 2 | 3233 | 426348 | 0 | 550 | 0 | ∅ | 0 | 650 | 393 | 375 | 388 | – | – | 650
2024-04-03 | 4 | 4 | Spring Pulse | 3 | 3184 | 429903 | 0 | 551 | 0 | ∅ | 0 | 793 | 389 | 375 | 384 | – | – | 793
2024-04-04 | 4 | 4 | Spring Pulse | 4 | 3227 | 433741 | 0 | 551 | 0 | ∅ | 0 | 732 | 388 | 375 | 383 | – | – | 732
2024-04-05 | 4 | 4 | Spring Pulse | 5 | 3208 | 437818 | 0 | 551 | 0 | ∅ | 0 | 585 | 394 | 375 | 389 | – | – | 585
2024-04-06 | 4 | 4 | Spring Pulse | 6 | 2755 | 441152 | 0 | 548 | 0 | ∅ | 0 | 503 | 401 | 375 | 396 | – | – | 503
2024-04-07 | 4 | 4 | Spring Pulse | 7 | 2543 | 443655 | 0 | 547 | 0 | ∅ | 0 | 709 | 399 | 375 | 394 | – | – | 709
2024-04-08 | 4 | 4 | Spring Pulse | 8 | 2867 | 445578 | 0 | 547 | 0 | ∅ | 186 | 1126 | 398 | 375 | 393 | – | – | 1312
2024-04-09 | 4 | 4 | Spring Pulse | 9 | 2677 | 446388 | 0 | 548 | 0 | ∅ | 322 | 1387 | 388 | 375 | 383 | – | – | 1709
2024-04-10 | 4 | 4 | Spring Pulse | 10 | 3385 | 447557 | 0 | 547 | 0 | ∅ | 511 | 1702 | 383 | 375 | 378 | – | – | 2213
2024-04-11 | 4 | 4 | Spring Pulse | 11 | 3703 | 448772 | 0 | 547 | 0 | ∅ | 733 | 1759 | 377 | 375 | 372 | – | – | 2492
2024-04-12 | 4 | 4 | Spring Pulse | 12 | 3569 | 450394 | 0 | 547 | 0 | ∅ | 851 | 1293 | 373 | 375 | 368 | – | – | 2144
2024-04-13 | 4 | 4 | Spring Pulse | 13 | 3403 | 452475 | 0 | 547 | 0 | ∅ | 827 | 958 | 377 | 375 | 372 | – | – | 1785
2024-04-14 | 4 | 4 | Spring Pulse | 14 | 3847 | 455559 | 0 | 547 | 0 | ∅ | 731 | 1005 | 401 | 375 | 396 | – | – | 1736
2024-04-15 | 4 | 4 | Spring Pulse | 15 | 3391 | 457062 | 0 | 547 | 0 | ∅ | 682 | 1388 | 401 | 375 | 396 | – | – | 2070
2024-04-16 | 4 | 4 | Spring Pulse | 16 | 3346 | 458154 | 0 | 547 | 0 | ∅ | 670 | 1562 | 397 | 375 | 392 | – | – | 2232
2024-04-17 | 4 | 4 | Spring Pulse | 17 | 2123 | 458883 | 0 | 547 | 0 | ∅ | 670 | 1723 | 393 | 375 | 388 | – | – | 2393
2024-04-18 | 4 | 4 | Spring Pulse | 18 | 3740 | 460119 | 0 | 547 | 0 | ∅ | 670 | 1872 | 387 | 375 | 382 | – | – | 2542
2024-04-19 | 4 | 4 | Spring Pulse | 19 | 2977 | 460531 | 0 | 547 | 0 | ∅ | 614 | 1577 | 379 | 375 | 374 | – | – | 2191
2024-04-20 | 4 | 4 | Spring Pulse | 20 | 2917 | 461218 | 0 | 546 | 0 | ∅ | 535 | 1451 | 374 | 375 | 369 | – | – | 1986
2024-04-21 | 4 | 4 | Spring Pulse | 21 | 3229 | 461722 | 0 | 544 | 0 | ∅ | 586 | 1804 | 371 | 375 | 366 | – | – | 2390
2024-04-22 | 4 | 4 | Spring Pulse | 22 | 6483 | 467240 | 0 | 543 | 0 | ∅ | 678 | 2432 | 368 | 375 | 363 | – | – | 3110
2024-04-23 | 4 | 4 | Spring Pulse | 23 | 8476 | 476061 | 0 | 544 | 0 | ∅ | 777 | 2666 | 360 | 375 | 355 | – | – | 3443
2024-04-24 | 4 | 4 | Spring Pulse | 24 | 7919 | 483796 | 0 | 560 | 0 | ∅ | 876 | 2572 | 354 | 375 | 349 | – | – | 3448
2024-04-25 | 4 | 4 | Spring Pulse | 25 | 6741 | 489404 | 0 | 572 | 0 | ∅ | 904 | 2358 | 362 | 375 | 357 | – | – | 3262
2024-04-26 | 4 | 4 | Spring Pulse | 26 | 7035 | 496956 | 0 | 641 | 0 | ∅ | 826 | 1747 | 382 | 375 | 377 | – | – | 2573
2024-04-27 | 4 | 4 | Spring Pulse | 27 | 5093 | 500400 | 308 | 851 | 0 | ∅ | 752 | 1412 | 387 | 375 | 382 | – | – | 2164
2024-04-28 | 4 | 4 | Spring Pulse | 28 | 5205 | 504341 | 0 | 858 | 0 | ∅ | 777 | 1538 | 514 | 375 | 509 | – | – | 2315
2024-04-29 | 4 | 4 | Spring Pulse | 29 | 5946 | 508687 | 0 | 875 | 0 | ∅ | 875 | 1956 | 554 | 550 | 549 | – | – | 2831
2024-04-30 | 4 | 4 | Spring Pulse | 30 | 6362 | 512276 | 0 | 877 | 0 | ∅ | 936 | 2694 | 567 | 600 | 562 | – | – | 3630
2024-05-01 | 5 | 5 | Summer Base | 1 | 6526 | 514758 | 0 | 878 | 0 | ∅ | 985 | 3366 | 580 | 630 | 575 | – | – | 4351
2024-05-02 | 5 | 5 | Summer Base | 2 | 6566 | 516809 | 0 | 879 | 0 | ∅ | 1004 | 3605 | 544 | 635 | – | – | – | 4609
2024-05-03 | 5 | 5 | Summer Base | 3 | 5692 | 516955 | 0 | 879 | 0 | ∅ | 996 | 3692 | 566 | 640 | – | – | – | 4688
2024-05-04 | 5 | 5 | Summer Base | 4 | 7360 | 520528 | 0 | 879 | 0 | ∅ | 926 | 3744 | 613 | 645 | – | – | – | 4670
2024-05-05 | 5 | 5 | Summer Base | 5 | 6268 | 521660 | 38 | 879 | 0 | ∅ | 927 | 3813 | 619 | 645 | – | – | – | 4740
2024-05-06 | 5 | 5 | Summer Base | 6 | 4411 | 518766 | 0 | 879 | 0 | ∅ | 967 | 3992 | 650 | 645 | – | – | – | 4959
2024-05-07 | 5 | 5 | Summer Base | 7 | 4069 | 515050 | 125 | 783 | 0 | ∅ | 967 | 4029 | 675 | 645 | – | – | – | 4996
2024-05-08 | 5 | 5 | Summer Base | 8 | 4184 | 510428 | 653 | 709 | 0 | ∅ | 1001 | 4110 | 657 | 645 | – | – | – | 5111
2024-05-09 | 5 | 5 | Summer Base | 9 | 5038 | 507816 | 606 | 656 | 0 | ∅ | 1054 | 3986 | 675 | 645 | – | – | – | 5040
2024-05-10 | 5 | 5 | Summer Base | 10 | 4456 | 504919 | 754 | 625 | 0 | ∅ | 1096 | 3389 | 838 | 645 | – | – | – | 4485
2024-05-11 | 5 | 5 | Summer Base | 11 | 5040 | 503620 | 855 | 625 | 0 | ∅ | 1057 | 3099 | 892 | 595 | – | – | – | 4156
2024-05-12 | 5 | 5 | Summer Base | 12 | 5803 | 504149 | 773 | 625 | 0 | ∅ | 1041 | 3025 | 987 | 545 | – | – | – | 4066
2024-05-13 | 5 | 5 | Summer Base | 13 | 7318 | 506655 | 800 | 625 | 0 | ∅ | 1111 | 3464 | 1077 | 495 | – | – | – | 4575
2024-05-14 | 5 | 5 | Summer Base | 14 | 6754 | 507332 | 702 | 625 | 0 | ∅ | 1110 | 3927 | 1096 | 445 | – | – | – | 5037
2024-05-15 | 5 | 5 | Summer Base | 15 | 8066 | 509654 | 712 | 625 | 0 | ∅ | 1132 | 4366 | 1110 | 395 | – | – | – | 5498
2024-05-16 | 5 | 5 | Summer Base | 16 | 7784 | 510670 | 292 | 668 | 0 | ∅ | 1151 | 5103 | 1054 | 345 | – | – | – | 6254
2024-05-17 | 5 | 5 | Summer Base | 17 | – | – | – | – | 0 | ∅ | – | – | 1004 | 295 | – | – | – | –
2024-05-18 | 5 | 5 | Summer Base | 18 | – | – | – | – | 0 | ∅ | – | – | – | 245 | – | – | – | –
2024-05-19 | 5 | 5 | Summer Base | 19 | – | – | – | – | 0 | ∅ | – | – | – | 195 | – | – | – | –
2024-05-20 | 5 | 5 | Summer Base | 20 | – | – | – | – | 0 | ∅ | – | – | – | 180 | – | – | – | –
2024-05-21 | 5 | 5 | Summer Base | 21 | – | – | – | – | 0 | ∅ | – | – | – | 180 | – | – | – | –
2024-05-22 | 5 | 5 | Summer Base | 22 | – | – | – | – | 0 | ∅ | – | – | – | 180 | – | – | – | –
2024-05-23 | 5 | 5 | Summer Base | 23 | – | – | – | – | 0 | ∅ | – | – | – | 180 | – | – | – | –
2024-05-24 | 5 | 5 | Summer Base | 24 | – | – | – | – | 0 | ∅ | – | – | – | 180 | – | – | – | –
2024-05-25 | 5 | 5 | Summer Base | 25 | – | – | – | – | 0 | ∅ | – | – | – | 180 | – | – | – | –
2024-05-26 | 5 | 5 | Summer Base | 26 | – | – | – | – | 0 | ∅ | – | – | – | 180 | – | – | – | –
2024-05-27 | 5 | 5 | Summer Base | 27 | – | – | – | – | 0 | ∅ | – | – | – | 180 | – | – | – | –
2024-05-28 | 5 | 5 | Summer Base | 28 | – | – | – | – | 0 | ∅ | – | – | – | 180 | – | – | – | –
2024-05-29 | 5 | 5 | Summer Base | 29 | – | – | – | – | 0 | ∅ | – | – | – | 175 | – | 4 | 16 | –
2024-05-30 | 5 | 5 | Summer Base | 30 | – | – | – | – | 0 | ∅ | – | – | – | 175 | – | 4 | 16 | –
2024-05-31 | 5 | 5 | Summer Base | 31 | – | – | – | – | 0 | ∅ | – | – | – | 175 | – | 4 | 16 | –
2024-06-01 | 6 | 6 | Summer Base | 1 | – | – | – | – | 0 | ∅ | – | – | – | 180 | – | 4 | 16 | –
2024-06-02 | 6 | 6 | Summer Base | 2 | – | – | – | – | 0 | ∅ | – | – | – | 180 | – | 4 | 16 | –
2024-06-03 | 6 | 6 | Summer Base | 3 | – | – | – | – | 0 | ∅ | – | – | – | 180 | – | 4 | 16 | –
2024-06-04 | 6 | 6 | Summer Base | 4 | – | – | – | – | 0 | ∅ | – | – | – | 180 | – | 4 | 16 | –
2024-06-05 | 6 | 6 | Summer Base | 5 | – | – | – | – | 0 | ∅ | – | – | – | 180 | – | 4 | 16 | –
2024-06-06 | 6 | 6 | Summer Base | 6 | – | – | – | – | 0 | ∅ | – | – | – | 180 | – | 4 | 16 | –
2024-06-07 | 6 | 6 | Summer Base | 7 | – | – | – | – | 0 | ∅ | – | – | – | 180 | – | 4 | 16 | –
2024-06-08 | 6 | 6 | Summer Base | 8 | – | – | – | – | 0 | ∅ | – | – | – | 180 | – | 4 | 16 | –
2024-06-09 | 6 | 6 | Summer Base | 9 | – | – | – | – | 0 | ∅ | – | – | – | 180 | – | 4 | 16 | –
2024-06-10 | 6 | 6 | Summer Base | 10 | – | – | – | – | 0 | ∅ | – | – | – | 180 | – | 4 | 16 | –
2024-06-11 | 6 | 6 | Summer Base | 11 | – | – | – | – | 0 | ∅ | – | – | – | 180 | – | 4 | 16 | –
2024-06-12 | 6 | 6 | Summer Base | 12 | – | – | – | – | 0 | ∅ | – | – | – | 180 | – | 4 | 16 | –
2024-06-13 | 6 | 6 | Summer Base | 13 | – | – | – | – | 0 | ∅ | – | – | – | 180 | – | 4 | 16 | –
2024-06-14 | 6 | 6 | Summer Base | 14 | – | – | – | – | 0 | ∅ | – | – | – | 180 | – | 4 | 16 | –
2024-06-15 | 6 | 6 | Summer Base | 15 | – | – | – | – | 0 | ∅ | – | – | – | 180 | – | 4 | 16 | –
2024-06-16 | 6 | 6 | Summer Base | 16 | – | – | – | – | 0 | ∅ | – | – | – | 180 | – | 4 | 16 | –
2024-06-17 | 6 | 6 | Summer Base | 17 | – | – | – | – | 0 | ∅ | – | – | – | 180 | – | 4 | 16 | –
2024-06-18 | 6 | 6 | Summer Base | 18 | – | – | – | – | 0 | ∅ | – | – | – | 180 | – | 4 | 16 | –
2024-06-19 | 6 | 6 | Summer Base | 19 | – | – | – | – | 0 | ∅ | – | – | – | 180 | – | 4 | 16 | –
2024-06-20 | 6 | 6 | Summer Base | 20 | – | – | – | – | 0 | ∅ | – | – | – | 180 | – | 4 | 16 | –
2024-06-21 | 6 | 6 | Summer Base | 21 | – | – | – | – | 0 | ∅ | – | – | – | 180 | – | 4 | 16 | –
2024-06-22 | 6 | 6 | Summer Base | 22 | – | – | – | – | 0 | ∅ | – | – | – | 180 | – | 4 | 16 | –
2024-06-23 | 6 | 6 | Summer Base | 23 | – | – | – | – | 0 | ∅ | – | – | – | 180 | – | 4 | 16 | –
2024-06-24 | 6 | 6 | Summer Base | 24 | – | – | – | – | 0 | ∅ | – | – | – | 180 | – | 4 | 16 | –
2024-06-25 | 6 | 6 | Summer Base | 25 | – | – | – | – | 0 | ∅ | – | – | – | 180 | – | 4 | 16 | –
2024-06-26 | 6 | 6 | Summer Base | 26 | – | – | – | – | 0 | ∅ | – | – | – | 180 | – | 4 | 16 | –
2024-06-27 | 6 | 6 | Summer Base | 27 | – | – | – | – | 0 | ∅ | – | – | – | 180 | – | 4 | 16 | –
2024-06-28 | 6 | 6 | Summer Base | 28 | – | – | – | – | 0 | ∅ | – | – | – | 180 | – | 4 | 16 | –
2024-06-29 | 6 | 6 | Summer Base | 29 | – | – | – | – | 0 | ∅ | – | – | – | 180 | – | 4 | 16 | –
2024-06-30 | 6 | 6 | Summer Base | 30 | – | – | – | – | 0 | ∅ | – | – | – | 180 | – | 4 | 16 | –
2024-07-01 | 7 | 7 | Summer Base | 1 | – | – | – | – | 0 | ∅ | – | – | – | 185 | – | 53 | 12 | –
2024-07-02 | 7 | 7 | Summer Base | 2 | – | – | – | – | 0 | ∅ | – | – | – | 185 | – | 53 | 12 | –
2024-07-03 | 7 | 7 | Summer Base | 3 | – | – | – | – | 0 | ∅ | – | – | – | 185 | – | 53 | 12 | –
2024-07-04 | 7 | 7 | Summer Base | 4 | – | – | – | – | 0 | ∅ | – | – | – | 185 | – | 53 | 12 | –
2024-07-05 | 7 | 7 | Summer Base | 5 | – | – | – | – | 0 | ∅ | – | – | – | 185 | – | 53 | 12 | –
2024-07-06 | 7 | 7 | Summer Base | 6 | – | – | – | – | 0 | ∅ | – | – | – | 185 | – | 53 | 12 | –
2024-07-07 | 7 | 7 | Summer Base | 7 | – | – | – | – | 0 | ∅ | – | – | – | 185 | – | 53 | 12 | –
2024-07-08 | 7 | 7 | Summer Base | 8 | – | – | – | – | 0 | ∅ | – | – | – | 185 | – | 53 | 12 | –
2024-07-09 | 7 | 7 | Summer Base | 9 | – | – | – | – | 0 | ∅ | – | – | – | 185 | – | 53 | 12 | –
2024-07-10 | 7 | 7 | Summer Base | 10 | – | – | – | – | 0 | ∅ | – | – | – | 185 | – | 53 | 12 | –
2024-07-11 | 7 | 7 | Summer Base | 11 | – | – | – | – | 0 | ∅ | – | – | – | 185 | – | 53 | 12 | –
2024-07-12 | 7 | 7 | Summer Base | 12 | – | – | – | – | 0 | ∅ | – | – | – | 185 | – | 53 | 12 | –
2024-07-13 | 7 | 7 | Summer Base | 13 | – | – | – | – | 0 | ∅ | – | – | – | 185 | – | 53 | 12 | –
2024-07-14 | 7 | 7 | Summer Base | 14 | – | – | – | – | 0 | ∅ | – | – | – | 185 | – | 53 | 12 | –
2024-07-15 | 7 | 7 | Summer Base | 15 | – | – | – | – | 0 | ∅ | – | – | – | 185 | – | 53 | 12 | –
2024-07-16 | 7 | 7 | Summer Base | 16 | – | – | – | – | 0 | ∅ | – | – | – | 185 | – | 53 | 12 | –
2024-07-17 | 7 | 7 | Summer Base | 17 | – | – | – | – | 0 | ∅ | – | – | – | 185 | – | 53 | 12 | –
2024-07-18 | 7 | 7 | Summer Base | 18 | – | – | – | – | 0 | ∅ | – | – | – | 185 | – | 53 | 12 | –
2024-07-19 | 7 | 7 | Summer Base | 19 | – | – | – | – | 0 | ∅ | – | – | – | 185 | – | 53 | 12 | –
2024-07-20 | 7 | 7 | Summer Base | 20 | – | – | – | – | 0 | ∅ | – | – | – | 185 | – | 53 | 12 | –
2024-07-21 | 7 | 7 | Summer Base | 21 | – | – | – | – | 0 | ∅ | – | – | – | 185 | – | 53 | 12 | –
2024-07-22 | 7 | 7 | Summer Base | 22 | – | – | – | – | 0 | ∅ | – | – | – | 185 | – | 53 | 12 | –
2024-07-23 | 7 | 7 | Summer Base | 23 | – | – | – | – | 0 | ∅ | – | – | – | 185 | – | 53 | 12 | –
2024-07-24 | 7 | 7 | Summer Base | 24 | – | – | – | – | 0 | ∅ | – | – | – | 185 | – | 53 | 12 | –
2024-07-25 | 7 | 7 | Summer Base | 25 | – | – | – | – | 0 | ∅ | – | – | – | 185 | – | 53 | 12 | –
2024-07-26 | 7 | 7 | Summer Base | 26 | – | – | – | – | 0 | ∅ | – | – | – | 185 | – | 53 | 12 | –
2024-07-27 | 7 | 7 | Summer Base | 27 | – | – | – | – | 0 | ∅ | – | – | – | 185 | – | 53 | 12 | –
2024-07-28 | 7 | 7 | Summer Base | 28 | – | – | – | – | 0 | ∅ | – | – | – | 185 | – | 53 | 12 | –
2024-07-29 | 7 | 7 | Summer Base | 29 | – | – | – | – | 0 | ∅ | – | – | – | 185 | – | 53 | 12 | –
2024-07-30 | 7 | 7 | Summer Base | 30 | – | – | – | – | 0 | ∅ | – | – | – | 185 | – | 53 | 12 | –
2024-07-31 | 7 | 7 | Summer Base | 31 | – | – | – | – | 0 | ∅ | – | – | – | 185 | – | 53 | 12 | –
2024-08-01 | 8 | 8a | Summer Base | 1 | – | – | – | – | 0 | ∅ | – | – | – | 190 | – | 58 | 12 | –
2024-08-02 | 8 | 8a | Summer Base | 2 | – | – | – | – | 0 | ∅ | – | – | – | 190 | – | 58 | 12 | –
2024-08-03 | 8 | 8a | Summer Base | 3 | – | – | – | – | 0 | ∅ | – | – | – | 190 | – | 58 | 12 | –
2024-08-04 | 8 | 8a | Summer Base | 4 | – | – | – | – | 0 | ∅ | – | – | – | 190 | – | 58 | 12 | –
2024-08-05 | 8 | 8a | Summer Base | 5 | – | – | – | – | 0 | ∅ | – | – | – | 190 | – | 58 | 12 | –
2024-08-06 | 8 | 8a | Summer Base | 6 | – | – | – | – | 0 | ∅ | – | – | – | 190 | – | 58 | 12 | –
2024-08-07 | 8 | 8a | Summer Base | 7 | – | – | – | – | 0 | ∅ | – | – | – | 190 | – | 58 | 12 | –
2024-08-08 | 8 | 8a | Summer Base | 8 | – | – | – | – | 0 | ∅ | – | – | – | 190 | – | 58 | 12 | –
2024-08-09 | 8 | 8a | Summer Base | 9 | – | – | – | – | 0 | ∅ | – | – | – | 190 | – | 58 | 12 | –
2024-08-10 | 8 | 8a | Summer Base | 10 | – | – | – | – | 0 | ∅ | – | – | – | 190 | – | 58 | 12 | –
2024-08-11 | 8 | 8a | Summer Base | 11 | – | – | – | – | 0 | ∅ | – | – | – | 190 | – | 58 | 12 | –
2024-08-12 | 8 | 8a | Summer Base | 12 | – | – | – | – | 0 | ∅ | – | – | – | 190 | – | 58 | 12 | –
2024-08-13 | 8 | 8a | Summer Base | 13 | – | – | – | – | 0 | ∅ | – | – | – | 190 | – | 58 | 12 | –
2024-08-14 | 8 | 8a | Summer Base | 14 | – | – | – | – | 0 | ∅ | – | – | – | 190 | – | 58 | 12 | –
2024-08-15 | 8 | 8a | Summer Base | 15 | – | – | – | – | 0 | ∅ | – | – | – | 190 | – | 58 | 12 | –
2024-08-16 | 8 | 8b | Summer Base | 16 | – | – | – | – | 0 | ∅ | – | – | – | 190 | – | 58 | 12 | –
2024-08-17 | 8 | 8b | Summer Base | 17 | – | – | – | – | 0 | ∅ | – | – | – | 190 | – | 58 | 12 | –
2024-08-18 | 8 | 8b | Summer Base | 18 | – | – | – | – | 0 | ∅ | – | – | – | 190 | – | 58 | 12 | –
2024-08-19 | 8 | 8b | Summer Base | 19 | – | – | – | – | 0 | ∅ | – | – | – | 190 | – | 58 | 12 | –
2024-08-20 | 8 | 8b | Summer Base | 20 | – | – | – | – | 0 | ∅ | – | – | – | 190 | – | 58 | 12 | –
2024-08-21 | 8 | 8b | Summer Base | 21 | – | – | – | – | 0 | ∅ | – | – | – | 190 | – | 58 | 12 | –
2024-08-22 | 8 | 8b | Summer Base | 22 | – | – | – | – | 0 | ∅ | – | – | – | 190 | – | 58 | 12 | –
2024-08-23 | 8 | 8b | Summer Base | 23 | – | – | – | – | 0 | ∅ | – | – | – | 190 | – | 58 | 12 | –
2024-08-24 | 8 | 8b | Summer Base | 24 | – | – | – | – | 0 | ∅ | – | – | – | 190 | – | 58 | 12 | –
2024-08-25 | 8 | 8b | Summer Base | 25 | – | – | – | – | 0 | ∅ | – | – | – | 190 | – | 58 | 12 | –
2024-08-26 | 8 | 8b | Summer Base | 26 | – | – | – | – | 0 | ∅ | – | – | – | 190 | – | 58 | 12 | –
2024-08-27 | 8 | 8b | Summer Base | 27 | – | – | – | – | 0 | ∅ | – | – | – | 190 | – | 58 | 12 | –
2024-08-28 | 8 | 8b | Summer Base | 28 | – | – | – | – | 0 | ∅ | – | – | – | 190 | – | 58 | 12 | –
2024-08-29 | 8 | 8b | Summer Base | 29 | – | – | – | – | 0 | ∅ | – | – | – | 190 | – | 58 | 12 | –
2024-08-30 | 8 | 8b | Summer Base | 30 | – | – | – | – | 0 | ∅ | – | – | – | 190 | – | 58 | 12 | –
2024-08-31 | 8 | 8b | Summer Base | 31 | – | – | – | – | 0 | ∅ | – | – | – | 190 | – | 58 | 12 | –
2024-09-01 | 9 | 9 | SR Spawning | 1 | – | – | – | – | 0 | ∅ | – | – | – | 190 | – | 20 | 30 | –
2024-09-02 | 9 | 9 | SR Spawning | 2 | – | – | – | – | 0 | ∅ | – | – | – | 190 | – | 20 | 30 | –
2024-09-03 | 9 | 9 | SR Spawning | 3 | – | – | – | – | 0 | ∅ | – | – | – | 190 | – | 20 | 30 | –
2024-09-04 | 9 | 9 | SR Spawning | 4 | – | – | – | – | 0 | ∅ | – | – | – | 190 | – | 20 | 30 | –
2024-09-05 | 9 | 9 | SR Spawning | 5 | – | – | – | – | 0 | ∅ | – | – | – | 190 | – | 20 | 30 | –
2024-09-06 | 9 | 9 | SR Spawning | 6 | – | – | – | – | 0 | ∅ | – | – | – | 190 | – | 20 | 30 | –
2024-09-07 | 9 | 9 | SR Spawning | 7 | – | – | – | – | 0 | ∅ | – | – | – | 190 | – | 20 | 30 | –
2024-09-08 | 9 | 9 | SR Spawning | 8 | – | – | – | – | 0 | ∅ | – | – | – | 190 | – | 20 | 30 | –
2024-09-09 | 9 | 9 | SR Spawning | 9 | – | – | – | – | 0 | ∅ | – | – | – | 190 | – | 20 | 30 | –
2024-09-10 | 9 | 9 | SR Spawning | 10 | – | – | – | – | 0 | ∅ | – | – | – | 190 | – | 20 | 30 | –
2024-09-11 | 9 | 9 | SR Spawning | 11 | – | – | – | – | 0 | ∅ | – | – | – | 190 | – | 20 | 30 | –
2024-09-12 | 9 | 9 | SR Spawning | 12 | – | – | – | – | 0 | ∅ | – | – | – | 190 | – | 20 | 30 | –
2024-09-13 | 9 | 9 | SR Spawning | 13 | – | – | – | – | 0 | ∅ | – | – | – | 190 | – | 20 | 30 | –
2024-09-14 | 9 | 9 | SR Spawning | 14 | – | – | – | – | 0 | ∅ | – | – | – | 190 | – | 20 | 30 | –
2024-09-15 | 9 | 9 | SR Spawning | 15 | – | – | – | – | 0 | ∅ | – | – | – | 190 | – | 20 | 30 | –
2024-09-16 | 9 | 9 | SR Spawning | 16 | – | – | – | – | 0 | ∅ | – | – | – | 190 | – | 20 | 30 | –
2024-09-17 | 9 | 9 | SR Spawning | 17 | – | – | – | – | 0 | ∅ | – | – | – | 190 | – | 20 | 30 | –
2024-09-18 | 9 | 9 | SR Spawning | 18 | – | – | – | – | 0 | ∅ | – | – | – | 190 | – | 20 | 30 | –
2024-09-19 | 9 | 9 | SR Spawning | 19 | – | – | – | – | 0 | ∅ | – | – | – | 190 | – | 20 | 30 | –
2024-09-20 | 9 | 9 | SR Spawning | 20 | – | – | – | – | 0 | ∅ | – | – | – | 190 | – | 20 | 30 | –
2024-09-21 | 9 | 9 | SR Spawning | 21 | – | – | – | – | 0 | ∅ | – | – | – | 190 | – | 20 | 30 | –
2024-09-22 | 9 | 9 | SR Spawning | 22 | – | – | – | – | 0 | ∅ | – | – | – | 190 | – | 20 | 30 | –
2024-09-23 | 9 | 9 | SR Spawning | 23 | – | – | – | – | 0 | ∅ | – | – | – | 190 | – | 20 | 30 | –
2024-09-24 | 9 | 9 | SR Spawning | 24 | – | – | – | – | 0 | ∅ | – | – | – | 190 | – | 20 | 30 | –
2024-09-25 | 9 | 9 | SR Spawning | 25 | – | – | – | – | 0 | ∅ | – | – | – | 190 | – | 20 | 30 | –
2024-09-26 | 9 | 9 | SR Spawning | 26 | – | – | – | – | 0 | ∅ | – | – | – | 190 | – | 20 | 30 | –
2024-09-27 | 9 | 9 | SR Spawning | 27 | – | – | – | – | 0 | ∅ | – | – | – | 190 | – | 20 | 30 | –
2024-09-28 | 9 | 9 | SR Spawning | 28 | – | – | – | – | 0 | ∅ | – | – | – | 190 | – | 20 | 30 | –
2024-09-29 | 9 | 9 | SR Spawning | 29 | – | – | – | – | 0 | ∅ | – | – | – | 190 | – | 20 | 30 | –
2024-09-30 | 9 | 9 | SR Spawning | 30 | – | – | – | – | 0 | ∅ | – | – | – | 190 | – | 20 | 30 | –
2024-10-01 | 10 | 10a | SR Incubation | 1 | – | – | – | – | 0 | ∅ | – | – | – | 200 | – | 0 | 10 | –
2024-10-02 | 10 | 10a | SR Incubation | 2 | – | – | – | – | 0 | ∅ | – | – | – | 200 | – | 0 | 10 | –
2024-10-03 | 10 | 10a | SR Incubation | 3 | – | – | – | – | 0 | ∅ | – | – | – | 200 | – | 0 | 10 | –
2024-10-04 | 10 | 10a | SR Incubation | 4 | – | – | – | – | 0 | ∅ | – | – | – | 200 | – | 0 | 10 | –
2024-10-05 | 10 | 10a | SR Incubation | 5 | – | – | – | – | 0 | ∅ | – | – | – | 200 | – | 0 | 10 | –
2024-10-06 | 10 | 10a | SR Incubation | 6 | – | – | – | – | 0 | ∅ | – | – | – | 200 | – | 0 | 10 | –
2024-10-07 | 10 | 10a | SR Incubation | 7 | – | – | – | – | 0 | ∅ | – | – | – | 200 | – | 0 | 10 | –
2024-10-08 | 10 | 10a | SR Incubation | 8 | – | – | – | – | 0 | ∅ | – | – | – | 200 | – | 0 | 10 | –
2024-10-09 | 10 | 10a | SR Incubation | 9 | – | – | – | – | 0 | ∅ | – | – | – | 200 | – | 0 | 10 | –
2024-10-10 | 10 | 10a | SR Incubation | 10 | – | – | – | – | 0 | ∅ | – | – | – | 200 | – | 0 | 10 | –
2024-10-11 | 10 | 10a | SR Incubation | 11 | – | – | – | – | 0 | ∅ | – | – | – | 200 | – | 0 | 10 | –
2024-10-12 | 10 | 10a | SR Incubation | 12 | – | – | – | – | 0 | ∅ | – | – | – | 200 | – | 0 | 10 | –
2024-10-13 | 10 | 10a | SR Incubation | 13 | – | – | – | – | 0 | ∅ | – | – | – | 200 | – | 0 | 10 | –
2024-10-14 | 10 | 10a | SR Incubation | 14 | – | – | – | – | 0 | ∅ | – | – | – | 200 | – | 0 | 10 | –
2024-10-15 | 10 | 10a | SR Incubation | 15 | – | – | – | – | 0 | ∅ | – | – | – | 200 | – | 0 | 10 | –
2024-10-16 | 10 | 10b | SR Incubation | 16 | – | – | – | – | 0 | ∅ | – | – | – | 200 | – | 0 | 10 | –
2024-10-17 | 10 | 10b | SR Incubation | 17 | – | – | – | – | 0 | ∅ | – | – | – | 200 | – | 0 | 10 | –
2024-10-18 | 10 | 10b | SR Incubation | 18 | – | – | – | – | 0 | ∅ | – | – | – | 200 | – | 0 | 10 | –
2024-10-19 | 10 | 10b | SR Incubation | 19 | – | – | – | – | 0 | ∅ | – | – | – | 200 | – | 0 | 10 | –
2024-10-20 | 10 | 10b | SR Incubation | 20 | – | – | – | – | 0 | ∅ | – | – | – | 200 | – | 0 | 10 | –
2024-10-21 | 10 | 10b | SR Incubation | 21 | – | – | – | – | 0 | ∅ | – | – | – | 200 | – | 0 | 10 | –
2024-10-22 | 10 | 10b | SR Incubation | 22 | – | – | – | – | 0 | ∅ | – | – | – | 200 | – | 0 | 10 | –
2024-10-23 | 10 | 10b | SR Incubation | 23 | – | – | – | – | 0 | ∅ | – | – | – | 200 | – | 0 | 10 | –
2024-10-24 | 10 | 10b | SR Incubation | 24 | – | – | – | – | 0 | ∅ | – | – | – | 200 | – | 0 | 10 | –
2024-10-25 | 10 | 10b | SR Incubation | 25 | – | – | – | – | 0 | ∅ | – | – | – | 200 | – | 0 | 10 | –
2024-10-26 | 10 | 10b | SR Incubation | 26 | – | – | – | – | 0 | ∅ | – | – | – | 200 | – | 0 | 10 | –
2024-10-27 | 10 | 10b | SR Incubation | 27 | – | – | – | – | 0 | ∅ | – | – | – | 200 | – | 0 | 10 | –
2024-10-28 | 10 | 10b | SR Incubation | 28 | – | – | – | – | 0 | ∅ | – | – | – | 200 | – | 0 | 10 | –
2024-10-29 | 10 | 10b | SR Incubation | 29 | – | – | – | – | 0 | ∅ | – | – | – | 200 | – | 0 | 10 | –
2024-10-30 | 10 | 10b | SR Incubation | 30 | – | – | – | – | 0 | ∅ | – | – | – | 200 | – | 0 | 10 | –
2024-10-31 | 10 | 10b | SR Incubation | 31 | – | – | – | – | 0 | ∅ | – | – | – | 200 | – | 0 | 10 | –
2024-11-01 | 11 | 11a | FR Attraction | 1 | – | – | – | – | 0 | ∅ | – | – | – | 230 | – | – | – | –
2024-11-02 | 11 | 11a | FR Attraction | 2 | – | – | – | – | 0 | ∅ | – | – | – | 230 | – | – | – | –
2024-11-03 | 11 | 11a | FR Attraction | 3 | – | – | – | – | 0 | ∅ | – | – | – | 230 | – | – | – | –
2024-11-04 | 11 | 11a | FR Attraction | 4 | – | – | – | – | 0 | ∅ | – | – | – | 230 | – | – | – | –
2024-11-05 | 11 | 11a | FR Attraction | 5 | – | – | – | – | 0 | ∅ | – | – | – | 230 | – | – | – | –
2024-11-06 | 11 | 11a | FR Attraction | 6 | – | – | – | – | 0 | ∅ | – | – | – | 230 | – | – | – | –
2024-11-07 | 11 | 11a | FR Attraction | 7 | – | – | – | – | 0 | ∅ | – | – | – | 230 | – | – | – | –
2024-11-08 | 11 | 11a | FR Attraction | 8 | – | – | – | – | 0 | ∅ | – | – | – | 230 | – | – | – | –
2024-11-09 | 11 | 11a | FR Attraction | 9 | – | – | – | – | 0 | ∅ | – | – | – | 230 | – | – | – | –
2024-11-10 | 11 | 11a | FR Attraction | 10 | – | – | – | – | 0 | ∅ | – | – | – | 230 | – | – | – | –
2024-11-11 | 11 | 11a | FR Spawning | 11 | – | – | – | – | 0 | ∅ | – | – | – | 230 | – | – | – | –
2024-11-12 | 11 | 11a | FR Spawning | 12 | – | – | – | – | 0 | ∅ | – | – | – | 230 | – | – | – | –
2024-11-13 | 11 | 11a | FR Spawning | 13 | – | – | – | – | 0 | ∅ | – | – | – | 230 | – | – | – | –
2024-11-14 | 11 | 11a | FR Spawning | 14 | – | – | – | – | 0 | ∅ | – | – | – | 230 | – | – | – | –
2024-11-15 | 11 | 11b | FR Spawning | 15 | – | – | – | – | 0 | ∅ | – | – | – | 230 | – | – | – | –
2024-11-16 | 11 | 11b | FR Spawning | 16 | – | – | – | – | 0 | ∅ | – | – | – | 300 | – | – | – | –
2024-11-17 | 11 | 11b | FR Spawning | 17 | – | – | – | – | 0 | ∅ | – | – | – | 370 | – | – | – | –
2024-11-18 | 11 | 11b | FR Spawning | 18 | – | – | – | – | 0 | ∅ | – | – | – | 450 | – | – | – | –
2024-11-19 | 11 | 11b | FR Spawning | 19 | – | – | – | – | 0 | ∅ | – | – | – | 460 | – | – | – | –
2024-11-20 | 11 | 11b | FR Spawning | 20 | – | – | – | – | 0 | ∅ | – | – | – | 470 | – | – | – | –
2024-11-21 | 11 | 11b | FR Spawning | 21 | – | – | – | – | 0 | ∅ | – | – | – | 470 | – | – | – | –
2024-11-22 | 11 | 11b | FR Spawning | 22 | – | – | – | – | 0 | ∅ | – | – | – | 470 | – | – | – | –
2024-11-23 | 11 | 11b | FR Spawning | 23 | – | – | – | – | 0 | ∅ | – | – | – | 470 | – | – | – | –
2024-11-24 | 11 | 11b | FR Spawning | 24 | – | – | – | – | 0 | ∅ | – | – | – | 370 | – | – | – | –
2024-11-25 | 11 | 11b | FR Spawning | 25 | – | – | – | – | 0 | ∅ | – | – | – | 300 | – | – | – | –
2024-11-26 | 11 | 11b | FR Spawning | 26 | – | – | – | – | 0 | ∅ | – | – | – | 230 | – | – | – | –
2024-11-27 | 11 | 11b | FR Spawning | 27 | – | – | – | – | 0 | ∅ | – | – | – | 230 | – | – | – | –
2024-11-28 | 11 | 11b | FR Spawning | 28 | – | – | – | – | 0 | ∅ | – | – | – | 230 | – | – | – | –
2024-11-29 | 11 | 11b | FR Spawning | 29 | – | – | – | – | 0 | ∅ | – | – | – | 230 | – | – | – | –
2024-11-30 | 11 | 11b | FR Spawning | 30 | – | – | – | – | 0 | ∅ | – | – | – | 230 | – | – | – | –
2024-12-01 | 12 | 12 | FR Spawning | 1 | – | – | – | – | 0 | ∅ | – | – | – | 230 | – | – | – | –
2024-12-02 | 12 | 12 | FR Spawning | 2 | – | – | – | – | 0 | ∅ | – | – | – | 230 | – | – | – | –
2024-12-03 | 12 | 12 | FR Spawning | 3 | – | – | – | – | 0 | ∅ | – | – | – | 230 | – | – | – | –
2024-12-04 | 12 | 12 | FR Spawning | 4 | – | – | – | – | 0 | ∅ | – | – | – | 230 | – | – | – | –
2024-12-05 | 12 | 12 | FR Spawning | 5 | – | – | – | – | 0 | ∅ | – | – | – | 230 | – | – | – | –
2024-12-06 | 12 | 12 | FR Spawning | 6 | – | – | – | – | 0 | ∅ | – | – | – | 230 | – | – | – | –
2024-12-07 | 12 | 12 | FR Spawning | 7 | – | – | – | – | 0 | ∅ | – | – | – | 230 | – | – | – | –
2024-12-08 | 12 | 12 | FR Spawning | 8 | – | – | – | – | 0 | ∅ | – | – | – | 230 | – | – | – | –
2024-12-09 | 12 | 12 | FR Spawning | 9 | – | – | – | – | 0 | ∅ | – | – | – | 230 | – | – | – | –
2024-12-10 | 12 | 12 | FR Spawning | 10 | – | – | – | – | 0 | ∅ | – | – | – | 230 | – | – | – | –
2024-12-11 | 12 | 12 | FR Spawning | 11 | – | – | – | – | 0 | ∅ | – | – | – | 230 | – | – | – | –
2024-12-12 | 12 | 12 | FR Spawning | 12 | – | – | – | – | 0 | ∅ | – | – | – | 230 | – | – | – | –
2024-12-13 | 12 | 12 | FR Spawning | 13 | – | – | – | – | 0 | ∅ | – | – | – | 230 | – | – | – | –
2024-12-14 | 12 | 12 | FR Spawning | 14 | – | – | – | – | 0 | ∅ | – | – | – | 230 | – | – | – | –
2024-12-15 | 12 | 12 | FR Spawning | 15 | – | – | – | – | 0 | ∅ | – | – | – | 230 | – | – | – | –
2024-12-16 | 12 | 12 | FR Spawning | 16 | – | – | – | – | 0 | ∅ | – | – | – | 300 | – | – | – | –
2024-12-17 | 12 | 12 | FR Spawning | 17 | – | – | – | – | 0 | ∅ | – | – | – | 370 | – | – | – | –
2024-12-18 | 12 | 12 | FR Spawning | 18 | – | – | – | – | 0 | ∅ | – | – | – | 450 | – | – | – | –
2024-12-19 | 12 | 12 | FR Spawning | 19 | – | – | – | – | 0 | ∅ | – | – | – | 460 | – | – | – | –
2024-12-20 | 12 | 12 | FR Spawning | 20 | – | – | – | – | 0 | ∅ | – | – | – | 470 | – | – | – | –
2024-12-21 | 12 | 12 | FR Spawning | 21 | – | – | – | – | 0 | ∅ | – | – | – | 470 | – | – | – | –
2024-12-22 | 12 | 12 | FR Spawning | 22 | – | – | – | – | 0 | ∅ | – | – | – | 470 | – | – | – | –
2024-12-23 | 12 | 12 | FR Spawning | 23 | – | – | – | – | 0 | ∅ | – | – | – | 470 | – | – | – | –
2024-12-24 | 12 | 12 | FR Spawning | 24 | – | – | – | – | 0 | ∅ | – | – | – | 370 | – | – | – | –
2024-12-25 | 12 | 12 | FR Spawning | 25 | – | – | – | – | 0 | ∅ | – | – | – | 300 | – | – | – | –
2024-12-26 | 12 | 12 | FR Spawning | 26 | – | – | – | – | 0 | ∅ | – | – | – | 230 | – | – | – | –
2024-12-27 | 12 | 12 | FR Spawning | 27 | – | – | – | – | 0 | ∅ | – | – | – | 230 | – | – | – | –
2024-12-28 | 12 | 12 | FR Spawning | 28 | – | – | – | – | 0 | ∅ | – | – | – | 230 | – | – | – | –
2024-12-29 | 12 | 12 | FR Spawning | 29 | – | – | – | – | 0 | ∅ | – | – | – | 230 | – | – | – | –
2024-12-30 | 12 | 12 | FR Spawning | 30 | – | – | – | – | 0 | ∅ | – | – | – | 230 | – | – | – | –
2024-12-31 | 12 | 12 | Winter Base | 31 | – | – | – | – | 0 | ∅ | – | – | – | 230 | – | – | – | –
2025-01-01 | 13 | 13a | Winter Base | 1 | – | – | – | – | 0 | ∅ | – | – | – | 250 | – | – | – | –
2025-01-02 | 13 | 13a | Winter Base | 2 | – | – | – | – | 0 | ∅ | – | – | – | 250 | – | – | – | –
2025-01-03 | 13 | 13a | Winter Base | 3 | – | – | – | – | 0 | ∅ | – | – | – | 250 | – | – | – | –
2025-01-04 | 13 | 13a | Winter Base | 4 | – | – | – | – | 0 | ∅ | – | – | – | 250 | – | – | – | –
2025-01-05 | 13 | 13a | Winter Base | 5 | – | – | – | – | 0 | ∅ | – | – | – | 250 | – | – | – | –
2025-01-06 | 13 | 13a | Winter Base | 6 | – | – | – | – | 0 | ∅ | – | – | – | 250 | – | – | – | –
2025-01-07 | 13 | 13a | Winter Base | 7 | – | – | – | – | 0 | ∅ | – | – | – | 250 | – | – | – | –
2025-01-08 | 13 | 13a | Winter Base | 8 | – | – | – | – | 0 | ∅ | – | – | – | 250 | – | – | – | –
2025-01-09 | 13 | 13a | Winter Base | 9 | – | – | – | – | 0 | ∅ | – | – | – | 250 | – | – | – | –
2025-01-10 | 13 | 13a | Winter Base | 10 | – | – | – | – | 0 | ∅ | – | – | – | 250 | – | – | – | –
2025-01-11 | 13 | 13a | Winter Base | 11 | – | – | – | – | 0 | ∅ | – | – | – | 250 | – | – | – | –
2025-01-12 | 13 | 13a | Winter Base | 12 | – | – | – | – | 0 | ∅ | – | – | – | 250 | – | – | – | –
2025-01-13 | 13 | 13a | Winter Base | 13 | – | – | – | – | 0 | ∅ | – | – | – | 250 | – | – | – | –
2025-01-14 | 13 | 13a | Winter Base | 14 | – | – | – | – | 0 | ∅ | – | – | – | 250 | – | – | – | –
2025-01-15 | 13 | 13b | Winter Base | 15 | – | – | – | – | 0 | ∅ | – | – | – | 250 | – | – | – | –
2025-01-16 | 13 | 13b | Winter Base | 16 | – | – | – | – | 0 | ∅ | – | – | – | 250 | – | – | – | –
2025-01-17 | 13 | 13b | Winter Base | 17 | – | – | – | – | 0 | ∅ | – | – | – | 250 | – | – | – | –
2025-01-18 | 13 | 13b | Winter Base | 18 | – | – | – | – | 0 | ∅ | – | – | – | 250 | – | – | – | –
2025-01-19 | 13 | 13b | Winter Base | 19 | – | – | – | – | 0 | ∅ | – | – | – | 250 | – | – | – | –
2025-01-20 | 13 | 13b | Winter Base | 20 | – | – | – | – | 0 | ∅ | – | – | – | 250 | – | – | – | –
2025-01-21 | 13 | 13b | Winter Base | 21 | – | – | – | – | 0 | ∅ | – | – | – | 250 | – | – | – | –
2025-01-22 | 13 | 13b | Winter Base | 22 | – | – | – | – | 0 | ∅ | – | – | – | 250 | – | – | – | –
2025-01-23 | 13 | 13b | Winter Base | 23 | – | – | – | – | 0 | ∅ | – | – | – | 250 | – | – | – | –
2025-01-24 | 13 | 13b | Winter Base | 24 | – | – | – | – | 0 | ∅ | – | – | – | 250 | – | – | – | –
2025-01-25 | 13 | 13b | Winter Base | 25 | – | – | – | – | 0 | ∅ | – | – | – | 250 | – | – | – | –
2025-01-26 | 13 | 13b | Winter Base | 26 | – | – | – | – | 0 | ∅ | – | – | – | 250 | – | – | – | –
2025-01-27 | 13 | 13b | Winter Base | 27 | – | – | – | – | 0 | ∅ | – | – | – | 250 | – | – | – | –
2025-01-28 | 13 | 13b | Winter Base | 28 | – | – | – | – | 0 | ∅ | – | – | – | 250 | – | – | – | –
2025-01-29 | 13 | 13b | Winter Base | 29 | – | – | – | – | 0 | ∅ | – | – | – | 250 | – | – | – | –
2025-01-30 | 13 | 13b | Winter Base | 30 | – | – | – | – | 0 | ∅ | – | – | – | 250 | – | – | – | –
2025-01-31 | 13 | 13a | Winter Base | 31 | – | – | – | – | 0 | ∅ | – | – | – | 250 | – | – | – | –
2025-02-01 | 14 | 14 | Winter Base | 1 | – | – | – | – | 0 | ∅ | – | – | – | 250 | – | – | – | –
2025-02-02 | 14 | 14 | Winter Base | 2 | – | – | – | – | 0 | ∅ | – | – | – | 250 | – | – | – | –
2025-02-03 | 14 | 14 | Winter Base | 3 | – | – | – | – | 0 | ∅ | – | – | – | 250 | – | – | – | –
2025-02-04 | 14 | 14 | Winter Base | 4 | – | – | – | – | 0 | ∅ | – | – | – | 250 | – | – | – | –
2025-02-05 | 14 | 14 | Winter Base | 5 | – | – | – | – | 0 | ∅ | – | – | – | 250 | – | – | – | –
2025-02-06 | 14 | 14 | Winter Base | 6 | – | – | – | – | 0 | ∅ | – | – | – | 250 | – | – | – | –
2025-02-07 | 14 | 14 | Winter Base | 7 | – | – | – | – | 0 | ∅ | – | – | – | 250 | – | – | – | –
2025-02-08 | 14 | 14 | Winter Base | 8 | – | – | – | – | 0 | ∅ | – | – | – | 250 | – | – | – | –
2025-02-09 | 14 | 14 | Winter Base | 9 | – | – | – | – | 0 | ∅ | – | – | – | 250 | – | – | – | –
2025-02-10 | 14 | 14 | Winter Base | 10 | – | – | – | – | 0 | ∅ | – | – | – | 250 | – | – | – | –
2025-02-11 | 14 | 14 | Winter Base | 11 | – | – | – | – | 0 | ∅ | – | – | – | 250 | – | – | – | –
2025-02-12 | 14 | 14 | Winter Base | 12 | – | – | – | – | 0 | ∅ | – | – | – | 250 | – | – | – | –
2025-02-13 | 14 | 14 | Winter Base | 13 | – | – | – | – | 0 | ∅ | – | – | – | 250 | – | – | – | –
2025-02-14 | 14 | 14 | Winter Base | 14 | – | – | – | – | 0 | ∅ | – | – | – | 250 | – | – | – | –
2025-02-15 | 14 | 14 | Winter Base | 15 | – | – | – | – | 0 | ∅ | – | – | – | 250 | – | – | – | –
2025-02-16 | 14 | 14 | Winter Base | 16 | – | – | – | – | 0 | ∅ | – | – | – | 250 | – | – | – | –
2025-02-17 | 14 | 14 | Winter Base | 17 | – | – | – | – | 0 | ∅ | – | – | – | 250 | – | – | – | –
2025-02-18 | 14 | 14 | Winter Base | 18 | – | – | – | – | 0 | ∅ | – | – | – | 250 | – | – | – | –
2025-02-19 | 14 | 14 | Winter Base | 19 | – | – | – | – | 0 | ∅ | – | – | – | 250 | – | – | – | –
2025-02-20 | 14 | 14 | Winter Base | 20 | – | – | – | – | 0 | ∅ | – | – | – | 250 | – | – | – | –
2025-02-21 | 14 | 14 | Winter Base | 21 | – | – | – | – | 0 | ∅ | – | – | – | 250 | – | – | – | –
2025-02-22 | 14 | 14 | Winter Base | 22 | – | – | – | – | 0 | ∅ | – | – | – | 250 | – | – | – | –
2025-02-23 | 14 | 14 | Winter Base | 23 | – | – | – | – | 0 | ∅ | – | – | – | 250 | – | – | – | –
2025-02-24 | 14 | 14 | Winter Base | 24 | – | – | – | – | 0 | ∅ | – | – | – | 250 | – | – | – | –
2025-02-25 | 14 | 14 | Winter Base | 25 | – | – | – | – | 0 | ∅ | – | – | – | 250 | – | – | – | –
2025-02-26 | 14 | 14 | Winter Base | 26 | – | – | – | – | 0 | ∅ | – | – | – | 250 | – | – | – | –
2025-02-27 | 14 | 14 | Winter Base | 27 | – | – | – | – | 0 | ∅ | – | – | – | 250 | – | – | – | –
2025-02-28 | 14 | 14 | Winter Base | 28 | – | – | – | – | 0 | ∅ | – | – | – | 250 | – | – | – | –

## SacPAS Volumes
2024 | M# | Days | S A C - P A S V O L U M E S U M M A R Y
|  |  | F R I A N T D A M | [11 empty] | G R A V E L L Y F O R D | [21 empty] | SJB | [7 empty] | B E L O W G R A V E L L Y F O R D | [15 empty] | L O W E R S J R & D E L T A
|  |  | Exhibit B Friant Dam River Releases |  | Friant Dam River Release |  | RY Restoration Releases at Friant Dam |  | Planned RY Restoration Releases at Friant Dam |  | Other Friant Dam River Releases |  | Unreleased Restoration Flows Removed from Allocation |  | Exhibit B Restoration Flows at Gravelly Ford |  | Gravelly Ford Flows |  | RY Restoration Flows at Gravelly Ford |  | Planned RY Restoration Flows at Gravelly Ford |  | Restoration Flows from Allocation at Gravelly Ford (Base Flows) |  | Planned RY Restoration Flows from Allocation (Base Flows) at Gravelly Ford (Base Flows) |  | Acquired RY Water Releases at Gravelly Ford |  | Planned RY Acquired Water at Gravelly Ford |  | RY Buffer Flow Releases at Gravelly Ford |  | Planned RY Buffer Flows at Gravelly Ford |  | Other Water at Gravelly Ford |  | Exhibit B Below Bifurcation |  | Restoration Flow Below Bifurcation |  | Planned Restoration Flows Below Bifurcation |  | Other Water Below Bifurcation |  | Restoration Flow Below Sack Dam |  | Planned Restoration Flows Below Sack Dam |  | Restoration Flow at Washington Road |  | Planned Restoration Flows at Washington Road |  | Restoration Flow at Eastside Bypass |  | Planned Restoration Flows at Eastside Bypass |  | Restoration Flow at Merced Confluence |  | Planned Restoration Flows at Merced Confluence |  | Restoration Flow above Patterson |  | Planned Restoration Flows above Patterson |  | Restoration Flow below Vernalis and BCID |  | Planned Restoration Flows below Vernalis and BCID |  | Restoration Flow through Delta |  | Planned Restoration Flows through Delta
|  |  | (Mon. Sum) | (Accum) | (Mon. Sum) | (Accum) | (Mon. Sum) | (Accum) | (Mon. Sum) | (Accum) | (Mon. Sum) | (Accum) | (Mon. Sum) | (Accum) | (Mon. Sum) | (Accum) | (Mon. Sum) | (Accum) | (Mon. Sum) | (Accum) | (Mon. Sum) | (Accum) | (Mon. Sum) | (Accum) | (Mon. Sum) | (Accum) | (Mon. Sum) | (Accum) | (Mon. Sum) | (Accum) | (Mo. Average) | (Mo. Sum) | (Mon. Sum) | (Accum) | (Mon. Sum) | (Accum) | (Mon. Sum) | (Accum) | (Mo. Average) | (Mo. Sum) | (Mon. Sum) | (Accum) | (Mon. Sum) | (Accum) | (Mo. Average) | (Mo. Sum) | (Mon. Sum) | (Accum) | (Mo. Average) | (Mo. Sum) | (Mon. Sum) | (Accum) | (Mo. Average) | (Mo. Sum) | (Mon. Sum) | (Accum) | (Mo. Average) | (Mo. Sum) | (Mon. Sum) | (Accum) | (Mo. Average) | (Mo. Sum) | (Mon. Sum) | (Accum) | (Mo. Average) | (Mo. Sum) | (Mon. Sum) | (Accum) | (Mo. Average) | (Mo. Sum) | (Mon. Sum) | (Accum)
|  |  | AF | AF | AF | AF | AF | AF | AF | AF | AF | AF | AF | AF | AF | AF | AF | AF | AF | AF | AF | AF | AF | AF | AF | AF | AF | AF | AF | AF | AF | AF | AF | AF | AF | AF | AF | AF | AF | AF | AF | AF | AF | AF | AF | AF | AF | AF | AF | AF | AF | AF | AF | AF | AF | AF | AF | AF | AF | AF | AF | AF | AF | AF | AF | AF | AF | AF | AF | AF | AF | AF
2024 – 2025
February | 2 | 29 |  |  | 0 | 31128.595 | 0 | 2292.8926 |  |  | 28835.7025 | 28835.7025 | 0 | 0 | 0 | 14380.1653 | 0 | 22220.8264 | 0 | 0 | 0 | 0 | 0 | 0 | 0 | 0 | 0 | 0 | 0 | 0 | 0 | 0 | 0 | 0 | 22220.8264 | 22220.8264 | 0 | 0 |  |  |  |  | 0 | 0
March | 3 | 31 | 0 | 62479.3388 | 0 | 64187.1074 | 0 | 25394.3802 |  |  | 9957.0248 | 38792.7273 | 0 | 20132.2314 | 0 | 68866.1157 | 0 | 45613.8843 | 0 | 23085.6198 | 0 | 0 | 0 | 23085.6198 | 0 | 0 | 0 | 0 | 0 | 0 | 0 | 0 | 0 | 0 | 0 | 22528.2645 | 0 | 82611.5702 | 0 | 18275.7025 |  |  | 0 | 0 | 0 | 16629.4215 |  |  | 0 | 15893.5537 |  |  | 0 | 15740.8264 |  |  | 0 | 15748.7603 |  |  | 0 | 12641.8512 |  |  | 0 | 12641.8512 |  |  | 0 | 6541.686
April | 4 | 30 | 0 | 173163.0273 | 0 | 64187.1074 | 0 | 25394.3802 |  |  | 0 | 50221.4876 | 0 | 20132.2314 | 0 | 68866.1157 | 0 | 45613.8843 | 0 | 23085.6198 | 0 | 0 | 0 | 23085.6198 | 0 | 0 | 0 | 0 | 0 | 0 | 0 | 0 | 0 | 0 | 0 | 22825.7851 | 0 | 193295.2587 | 0 | 37531.2397 |  |  | 0 | 0 | 0 | 33082.314 |  |  | 0 | 30648.595 |  |  | 0 | 29508.0992 |  |  | 0 | 29650.9091 |  |  | 0 | 23885.7521 |  |  | 0 | 23885.7521 |  |  | 0 | 13005.8182
May | 5 | 31 | 0 | 173163.0273 | 0 | 64187.1074 | 0 | 25394.3802 |  |  | 0 | 50221.4876 | 0 | 162079.2314 | 0 | 68866.1157 | 0 | 45613.8843 | 0 | 23085.6198 | 0 | 0 | 0 | 23085.6198 | 0 | 0 | 0 | 0 | 0 | 0 | 0 | 0 | 0 | 0 | 0 | 22825.7851 | 0 | 193295.2587 | 0 | 37531.2397 |  |  | 0 | 0 | 0 | 33082.314 |  |  | 0 | 30648.595 |  |  | 0 | 29508.0992 |  |  | 0 | 29650.9091 |  |  | 0 | 23885.7521 |  |  | 0 | 23885.7521 |  |  | 0 | 13005.8182
June | 6 | 30 | 0 | 173163.0273 | 0 | 64187.1074 | 0 | 25394.3802 |  |  | 0 | 50221.4876 | 0 | 162079.2314 | 0 | 68866.1157 | 0 | 45613.8843 | 0 | 23085.6198 | 0 | 0 | 0 | 64990.4132 | 0 | 0 | 0 | 0 | 0 | 261.8182 | 0 | 0 | 0 | 1047.2727 | 0 | 31489.5868 | 0 | 193295.2587 | 0 | 37531.2397 |  |  | 0 | 14528.9256 | 0 | 33082.314 |  |  | 0 | 30648.595 |  |  | 0 | 29508.0992 |  |  | 0 | 29650.9091 |  |  | 0 | 23885.7521 |  |  | 0 | 23885.7521 |  |  | 0 | 13005.8182
July | 7 | 31 | 0 | 173163.0273 | 0 | 64187.1074 | 0 | 25394.3802 |  |  | 0 | 50221.4876 | 0 | 162079.2314 | 0 | 68866.1157 | 0 | 45613.8843 | 0 | 23085.6198 | 0 | 0 | 0 | 64990.4132 | 0 | 21907.438 | 0 | 0 | 0 | 261.8182 | 0 | 0 | 0 | 1047.2727 | 0 | 31489.5868 | 0 | 193295.2587 | 0 | 37531.2397 |  |  | 0 | 14528.9256 | 0 | 33082.314 |  |  | 0 | 30648.595 |  |  | 0 | 29508.0992 |  |  | 0 | 29650.9091 |  |  | 0 | 23885.7521 |  |  | 0 | 23885.7521 |  |  | 0 | 13005.8182
August | 8 | 31 | 0 | 173163.0273 | 0 | 64187.1074 | 0 | 25394.3802 |  |  | 0 | 50221.4876 | 0 | 162079.2314 | 0 | 68866.1157 | 0 | 45613.8843 | 0 | 23085.6198 | 0 | 0 | 0 | 64990.4132 | 0 | 21907.438 | 0 | 0 | 0 | 261.8182 | 0 | 0 | 0 | 1047.2727 | 0 | 31489.5868 | 0 | 193295.2587 | 0 | 37531.2397 |  |  | 0 | 14528.9256 | 0 | 33082.314 |  |  | 0 | 30648.595 |  |  | 0 | 29508.0992 |  |  | 0 | 29650.9091 |  |  | 0 | 23885.7521 |  |  | 0 | 23885.7521 |  |  | 0 | 13005.8182
September | 9 | 30 | 0 | 173163.0273 | 0 | 64187.1074 | 0 | 25394.3802 |  |  | 0 | 50221.4876 | 0 | 162079.2314 | 0 | 68866.1157 | 0 | 45613.8843 | 0 | 23085.6198 | 0 | 0 | 0 | 64990.4132 | 0 | 21907.438 | 0 | 0 | 0 | 261.8182 | 0 | 0 | 0 | 1047.2727 | 0 | 31489.5868 | 0 | 193295.2587 | 0 | 37531.2397 |  |  | 0 | 14528.9256 | 0 | 33082.314 |  |  | 0 | 30648.595 |  |  | 0 | 29508.0992 |  |  | 0 | 29650.9091 |  |  | 0 | 23885.7521 |  |  | 0 | 23885.7521 |  |  | 0 | 13005.8182
October | 10 | 31 | 0 | 173163.0273 | 0 | 64187.1074 | 0 | 25394.3802 |  |  | 0 | 50221.4876 | 0 | 162079.2314 | 0 | 68866.1157 | 0 | 45613.8843 | 0 | 23085.6198 | 0 | 0 | 0 | 64990.4132 | 0 | 21907.438 | 0 | 0 | 0 | 261.8182 | 0 | 0 | 0 | 1047.2727 | 0 | 31489.5868 | 0 | 193295.2587 | 0 | 37531.2397 |  |  | 0 | 14528.9256 | 0 | 33082.314 |  |  | 0 | 30648.595 |  |  | 0 | 29508.0992 |  |  | 0 | 29650.9091 |  |  | 0 | 23885.7521 |  |  | 0 | 23885.7521 |  |  | 0 | 13005.8182
November | 11 | 30 | 0 | 173163.0273 | 0 | 64187.1074 | 0 | 25394.3802 |  |  | 0 | 50221.4876 | 0 | 162079.2314 | 0 | 68866.1157 | 0 | 45613.8843 | 0 | 23085.6198 | 0 | 0 | 0 | 64990.4132 | 0 | 21907.438 | 0 | 0 | 0 | 261.8182 | 0 | 0 | 0 | 1047.2727 | 0 | 31489.5868 | 0 | 193295.2587 | 0 | 37531.2397 |  |  | 0 | 14528.9256 | 0 | 33082.314 |  |  | 0 | 30648.595 |  |  | 0 | 29508.0992 |  |  | 0 | 29650.9091 |  |  | 0 | 23885.7521 |  |  | 0 | 23885.7521 |  |  | 0 | 13005.8182
December | 12 | 31 | 0 | 173163.0273 | 0 | 64187.1074 | 0 | 25394.3802 |  |  | 0 | 50221.4876 | 0 | 162079.2314 | 0 | 68866.1157 | 0 | 45613.8843 | 0 | 23085.6198 | 0 | 0 | 0 | 64990.4132 | 0 | 21907.438 | 0 | 0 | 0 | 261.8182 | 0 | 0 | 0 | 1047.2727 | 0 | 31489.5868 | 0 | 193295.2587 | 0 | 37531.2397 |  |  | 0 | 14528.9256 | 0 | 33082.314 |  |  | 0 | 30648.595 |  |  | 0 | 29508.0992 |  |  | 0 | 29650.9091 |  |  | 0 | 23885.7521 |  |  | 0 | 23885.7521 |  |  | 0 | 13005.8182
January | 13 | 31 | 0 | 173163.0273 | 0 | 64187.1074 | 0 | 25394.3802 |  |  | 0 | 50221.4876 | 0 | 162079.2314 | 0 | 68866.1157 | 0 | 45613.8843 | 0 | 23085.6198 | 0 | 0 | 0 | 64990.4132 | 0 | 21907.438 | 0 | 0 | 0 | 261.8182 | 0 | 0 | 0 | 1047.2727 | 0 | 31489.5868 | 0 | 193295.2587 | 0 | 37531.2397 |  |  | 0 | 14528.9256 | 0 | 33082.314 |  |  | 0 | 30648.595 |  |  | 0 | 29508.0992 |  |  | 0 | 29650.9091 |  |  | 0 | 23885.7521 |  |  | 0 | 23885.7521 |  |  | 0 | 13005.8182
February | 14 | #REF! | 0 | 173163.0273 | 0 | 64187.1074 | 0 | 25394.3802 |  |  | 0 | 50221.4876 | 0 | 162079.2314 | 0 | 68866.1157 | 0 | 45613.8843 | 0 | 23085.6198 | 0 | 0 | 0 | 64990.4132 | 0 | 21907.438 | 0 | 0 | 0 | 261.8182 | 0 | 0 | 0 | 1047.2727 | 0 | 31489.5868 | 0 | 193295.2587 | 0 | 37531.2397 |  |  | 0 | 14528.9256 | 0 | 33082.314 |  |  | 0 | 30648.595 |  |  | 0 | 29508.0992 |  |  | 0 | 29650.9091 |  |  | 0 | 23885.7521 |  |  | 0 | 23885.7521 |  |  | 0 | 13005.8182
Total |  |  | 391146.4983 |  | 136147.438 |  | 64990.4132 |  | 0 |  | 71157.0248 |  | 141947 |  | 340184.2091 |  | 96480 |  | 64990.4132 |  | 126842.9752 |  | 64990.4132 |  | 113642.9752 |  | 0 |  | 8277.0248 |  | 0 |  | 4922.9752 |  | 31489.5868 |  | 411278.7298 |  | 53732.2314 |  | 0 |  | 113642.9752 |  | 48460.1653 |  | 0 |  | 45647.6033 |  | 0 |  | 44542.8099 |  | 0 |  | 42827.1074 |  | 0 |  | 33201.719 |  | 0 |  | 33201.719 |  | 0 |  | 19024.0661 |  | 0
CONTROL POINT AT GRF
[37 empty] | placeholder |  |  |  | not yet populated |  | placeholder |  |  |  | not yet populated |  |  |  | not yet populated |  |  |  | not yet populated |  |  |  | not yet populated |  |  |  | not yet populated |  |  |  | not yet populated |  |  |  | not yet populated
INVENTORY
[18 empty] | Restoration Allocation: | 325804 | from ALLOCATION tab
[18 empty] | Date of Allocation: | 2024-04-11 | from ALLOCATION tab
[18 empty] | Water Year Type: | Normal-Wet | from ALLOCATION tab
[18 empty] | Acquired Water Volume Used: | 0
[18 empty] | Acquired Water Volume Planned: | 8277.0248
[18 empty] | Buffer Flows Used: | 0
[18 empty] | Buffer Flows Planned: | 4922.9752
[18 empty] | URF Removed from Allocation: | 141947
[18 empty] | Restoration Flows Released Passing GRF: | 64990.4132
[18 empty] | Restoration Flows Planned to be released: | 126842.9752
[18 empty] | Net Balance at Year's End: | 5223.6116
[18 empty] | Date of Restoration Year End: | 2025-02-28
[18 empty] | Date of Most Recent Data: | 2026-08-05

## Data Calc
2024 | Keys |  |  |  | F R I A N T D A M | [18 empty] | R E A C H 1 | [32 empty] | R E A C H 2 | [12 empty] | M E N D O T A P O O L | [18 empty] | R E A C H 3 |  |  |  | S A C K D A M | [19 empty] | R E A C H 4 / E S B | [13 empty] | R E A C H 5 | [11 empty] | B E L O W M E R C E D
2026-08-05 | Mo Code | SCCAO Ops Code | Hydrograph Component | Day | Natural River (Friant Dam) | Natural River (Exact) | Cumulative Natural River | Exponential Smoothed Natural River 5 day | Exponential Smoothed Natural River 7 day | Natural River 7 day Running Average | Millerton Lake Storage | Friant Dam River Release | Exhibit B Friant Dam River Releases | Flood Status? | Residual Flood Status? | Restoration Flow Present at Friant Dam? | Co-release of Restoration Flows with Flood Flows? | Friant Dam Total Release | Friant Dam Total Release minus Riparian | Friant Dam Flood Release to River (excluding co-released RF) | Friant Dam Total Release minus Bypass during Flood | Estimated Restoration Release at Friant Dam | Estimated RY Restoration Release at Friant Dam | Cottonwood Creek (CTK) Gauge | Little Dry Creek (LDC) Gauge | Highway 41 (H41) Gauge | Highway 99 (H99) Gauge | Donny Bridge (DNB) Gauge | Skaggs Bridge (SKB) Gauge | Gravelly Ford (GRF) Gauge | Exhibit B SJRRP Flows at GRF | R.A. Schedule of Restoration Flows at GRF | Synthetic Schedule of Restoration Flows at GRF | Other Protected Flows at GRF? | Known Abandoned or Unknown Flows at GRF? | RF at GRF locked to RA Schedule? | Ignore FD to GRF lag time test? | Accounting Method | ¶13(e)? | Restoration Flows at Gravelly Ford (includes scheduled flows during flood flows & synthetic schedule) | Restoration Flows at Gravelly Ford using Operational Data Only | Restoration Flows at Gravelly Ford using QA/QC Data Only | Flood Flows meeting RA Flow Schedule | Residual Flood Flows at GRF | Restoration Flows at Gravelly Ford (if not co-released with flood flows) | Buffer Flows Scheduled (included as RFs) | Buffer Flows Used (included as RFs) | Daily Release Error at Gravelly Ford | Future Scheduled Restoration Flows at Gravelly Ford | Future Scheduled Restoration Flows at GRF CURRENT YEAR | Restoration Flows at Gravelly Ford for accounting (past actuals + future scheduled) | Holding Contracts at Gravelly Ford | Other Protected Flows at GRF | Flows in Excess of CVP Needs at GRF (above 5 cfs requirement) | Combined Other Flows at Gravelly Ford |  | Below Chowchilla Bifurcation (SJB) Gauge | Restoration Flows Below Bifurcation | Restoration Flows at Bifurcation using Operational Data Only | Restoration Flows at Bifurcation using QA/QC Data Only | Other Flows Below Chowchilla Bifurcation | Flow into Chowchilla Bypass (CBP) | San Mateo Rd (SJN) Gauge | MP inflow based on which Guage? | Reach 2a Losses (SJB) | Restoration Flows at San Mateo Ave | Other Protected Flows at San Mateo Ave | Flows in Excess of CVP Needs at San Mateo Ave |  | Flow Connection with Mendota Pool? | Negotiated 2B Total Losses | MP & Reach 3 Total Losses | Big & Little Bertha Pumping | Other Protected MP Inflows | Other or Excess MP Inflows | Restoration Flow MP Inflow (incl negotiated losses) | Available Recapture at MP | Recaptured Restoration Flows at MP (MP inflow - SJRRP flows below Sack Dam) | Restoration Flows Through MP (inflow - losses - rediversions) | Total Orders/MP Demands (all deliveries + RF) | Entities (Exchange Contract Demands) | Mendota Pool CVP Demands (all deliveries – pump ins – SJRRP Inflow) | James Bypass to Mendota Pool | Pool Order (DMC Check 21) | Mendota Dam Total Release & Spill | Maximum Available MP Recapture | Recapture at MP? |  | Near Mendota (MEN) Gauge | Firebaugh Wasteway Inflow to Reach 3 | Estimated Flows Above Sack Dam |  | Restoration Flow Order at Sack Dam (for next day) | Order Over-Under (Sack Dam Order - MP Inflow - Recapture) | SLCC Order at Arroyo Canal (for following day) | Sack Dam Releases at Gates | 4A flows based on SDP Gauge or Sack Dam Gates? | SJRRP flows based on Orders or Actuals? | Limit RF at Sack Dam to Orders | SJR @ Dos Palos (SDP) Gauge | Clayton Ranch Diversion #1 (above SDP) | Clayton Ranch Diversion #2 (below SDP) | CCID Pump (Old Sparky above SDP) | Estimated Flows below Sack Dam |  | Other Protected Flows below Sack Dam | Other Flows below Sack Dam | Restoration Flows below Sack Dam | Restoration Flows below Sack Dam using Operational Data Only | Restoration Flows below Sack Dam using QA/QC Data Only | Sack Dam Release Error |  | SJR @ Hwy 152 (152) Gauge | SJR @ Washington Ave (SWA) Gauge | Restoration Flows at Head of 4B/ Sand Slough Bypass | Restoration Flows at Head of 4B/Sand Slough Bypass using Operational Data Only | Restoration Flows at Head of 4B/Sand Slough Bypass using QA/QC Data Only | Other Flows below 4B/ Sand Slough | Eastside Bypass @ El Nido Rd (ELN) Gauge | Eastside Bypass Below Mariposa (EBM) Gauge | Restoration Flows at Eastside Bypass Below Mariposa | Restoration Flows at Eastside Bypass Below Mariposa using Operational Data Only | Restoration Flows at Eastside Bypass Below Mariposa using QA/QC Data Only | Other Flows at Eastside Bypass Below Mariposa | Bear Creek below Eastside Canal (BSD) Gauge |  | SJR @ Stevenson (SJS) Gauge | Salt Slough (SSH) Gauge | SJR @ Fremont Ford Bridge (FFB) Gauge | Mud Slough (MSG) Gauge | SJR Above Merced Calc #1 (SJS+ SSH+ MSG) | SJR Above Merced Calc #2 (FFB+ MSG) | Above Merced Near Newman (SMN) Gauge | Multiparameter Estimate SJR @ Merced Confluence (from calc #1,2,3) | Estimated Restoration Flows at Merced Confluence | Restoration Flows at Head of 4B/Sand Slough Bypass using Operational Data Only | Restoration Flows at Head of 4B/Sand Slough Bypass using QA/QC Data Only | Estimated Other Flows (accretions) at Merced Confluence | Connection with Lower SJR Recapture | Merced @ Stevinson (MST) Gauge | SJR Near Newman Below Merced Conf (NEW) Gauge | SJR Below Merced Calc #3 (NEW- MST) | Loss Method for Determining Flow through Lower SJR | Orestimba Creek at River Road Near Crows Landing (OCL) Gauge | SJR Near Crows Landing (SCL) Gauge | SJR @ Patterson (SJP) Gauge | Restoration Flows in Lower SJR (above PID) | Restoration Flows above PID using Operational Data Only | Restoration Flows above PID using QA/QC Data Only | Delta Conditions Met for Lower SJR Recapture | Restoration Flow available for PID Recapture (incl conditions) | PID Recapture | Restoration Flows below PID | Restoration Flows below PID using Operational Data Only | Restoration Flows below PID using QA/QC Data Only | Restoration Flows below PID Available for Recapture (incl conditions) | Estimate of SJR below PID | SJR @ Maze Road Bridge (MRB) | SJR @ Vernalis (VNS) | Restoration Flow above BCID | Restoration Flows above BCID using Operational Data Only | Restoration Flows above BCID using QA/QC Data Only | Available Restoration Flow available for BCID Recapture (incl conditions) | BCID Recapture | Flow at VNS to be removed for Delta Conditions Computations | Restoration Flow below BCID | Restoration Flows below BCID using Operational Data Only | Restoration Flows below BCID using QA/QC Data Only | Restoration Flow below BCID Available for Recapture | Combined Lower SJR Recapture | Jones (Federal) Pumping Plant | Banks (State) Pumping Plant | Restoration Flows Reaching Delta Pumps | Restoration Flows reaching Delta Pumps using Operational Data Only | Restoration Flows reaching Delta Pumps using QA/QC Data Only | Available Restoration Flow available for Delta Recapture | Jones Recapture | Banks Recapture | Restoration Flow past Banks | Restoration Flows past Banks using Operational Data Only | Restoration Flows past Banks using QA/QC Data Only | Combined Jones/Banks Recapture | Lower SJR + Delta Recapture | Recapture Balance (daily excess (or shortfall) in Lower SJR + Delta) | Recapture Balance (15-day running average)
[5 empty] | from data entry | from data entry | from data entry | calculation | calculation | calculation | from data entry | from data entry | from data entry | from data entry | from data entry | from data entry | from data entry | calculation | calculation | calculation | calculation | calculation | calculation | from data entry | from data entry | from data entry | from data entry | from data entry | from data entry | from data entry | from data entry | from data entry | from data entry | from data entry | from data entry | from data entry | from data entry | from data entry | from data entry | calculation | calculation | calculation | calculation | calculation | calculation | from data entry | from data entry | calculation | from data entry | from data entry | calculation | from losses ref | calculation | calculation | calculation |  | from data entry | calculation | calculation | calculation | calculation | from data entry | from data entry | from data entry | from losses calc | calculation | calculation | calculation |  | from data entry | from losses ref | from losses ref | calculation | calculation | calculation | calculation | calculation | calculation | calculation | from data entry | from data entry | from data entry | from data entry | from data entry | from data entry | from data entry | from data entry |  | from data entry | from data entry | calculation |  | from data entry | calculation | from data entry | from data entry | from data entry | from data entry | from data entry | from data entry | from data entry | from data entry | from data entry | calc | from data entry | calc | calc | calculation | calculation | calculation | calculation |  | from data entry | from data entry | calculation | calculation | calculation | calculation | from data entry | from data entry | calculation | calculation | calculation | calculation | from data entry |  | from data entry | from data entry | from data entry | from data entry | calculation | calculation | from data entry | calculation | calculation | calculation | calculation | calculation | calculation | from data entry | from data entry | calculation | from data entry | calculation | calculation | calculation | calculation | calculation | calculation | calculation | calculation | from data entry | calculation | calculation | calculation | calculation | calculation | calculation | calculation | calculation | calculation | calculation | calculation | from data entry | from data entry | calculation | calculation | calculation | calculation | from data entry | from data entry | from data entry | calculation | calculation | calculation | calculation | from data entry | from data entry | calculation | calculation | calculation | from data entry | calculation | calculation | calculation
Bold= QA/QC |  |  |  |  | cfs | AF | TAF | cfs | cfs | cfs | AF | cfs | cfs | Flood/∅ | Res Flood/∅ | RF/∅ | Co-Release/∅ | cfs | cfs | cfs | cfs | cfs | cfs | cfs | cfs | cfs | cfs | cfs | cfs | cfs | cfs | cfs | cfs | Other/∅ | Aband/∅ | Schd Lock/∅ | Ignore/∅ | Actual/ Schedule | 13e/∅ | cfs | cfs | cfs | cfs | cfs | cfs | cfs | cfs | cfs | cfs | cfs | cfs | cfs | cfs | cfs | cfs |  | cfs | cfs | cfs | cfs | cfs | cfs | cfs | SJB/SJN | cfs | cfs | cfs | cfs |  | MP Connect/∅ | cfs | cfs | cfs | cfs | cfs | cfs | cfs | cfs | cfs | cfs | cfs | cfs | cfs | cfs | cfs | cfs | RECAP/∅ |  | cfs | cfs | cfs |  | cfs | cfs | cfs | cfs | SDP/Sack | SDP/Sack | LOCK/ ∅ | cfs |  |  |  | cfs | Other/∅ | cfs | cfs | cfs | cfs | cfs | cfs |  | cfs | cfs | cfs | cfs | cfs | cfs | cfs | cfs | cfs | cfs | cfs | cfs | cfs |  | cfs | cfs | cfs | cfs | cfs | cfs | cfs | cfs | cfs | cfs | cfs | cfs | MERCED CONNECT/ ∅ | cfs | cfs | cfs | SWA/ CONFLUENCE | cfs | cfs | cfs | cfs | cfs | cfs | Delta WQ Met/ ∅ | cfs | cfs | cfs | cfs | cfs | cfs | cfs | cfs | cfs | cfs | cfs | cfs | cfs | cfs | cfs | cfs | cfs | cfs | cfs | cfs | cfs | cfs | cfs | cfs | cfs | cfs | cfs | cfs | cfs | cfs | cfs | cfs | cfs | cfs | cfs
[5 empty] | USBR | USBR | USBR | calc | calc | calc | USBR | USBR | SJRRP | USBR | USBR | USBR | USBR | USBR | USBR | USBR | USBR | USBR | USBR | USBR | USBR | USBR | USBR | USBR | USBR | USBR | SJRRP | SJRRP | SJRRP | SJRRP | SJRRP | SJRRP | SJRRP | SJRRP | SJRRP | SJRRP | SJRRP | SJRRP | SJRRP | SJRRP | SJRRP | SJRRP | SJRRP | SJRRP | SJRRP | SJRRP | SJRRP | SJRRP | SJRRP | SJRRP | USBR |  | USBR | SJRRP | SJRRP | SJRRP | USBR | CCID | USGS | SJRRP | SJRRP | SJRRP | SJRRP | SJRRP |  | SJRRP | SLDMWA | SJRRP | Wonderful | SLDMWA | SLDMWA | SJRRP | SJRRP | SJRRP | SJRRP | SLDMWA | SLDMWA | SLDMWA | SLDMWA | SLDMWA | SLDMWA | SLDMWA | SJRRP |  | USGS | SLDMWA | SLDMWA |  | SJRRP | SJRRP | SLDMWA | SLDMWA | SLDMWA | SJRRP | SJRRP | DWR | L. Harris | L. Harris | CCID | SJRRP | SJRRP | SJRRP | SJRRP | SJRRP | SJRRP | SJRRP | SJRRP |  | DWR | DWR | SJRRP | SJRRP | SJRRP | SJRRP | DWR | DWR | SJRRP | SJRRP | SJRRP | SJRRP | DWR |  | DWR | USGS | USGS | USGS |  |  | USGS | SJRRP | SJRRP | SJRRP | SJRRP | SJRRP | SJRRP | DWR/USGS | DWR/USGS |  | SJRRP | SJRRP | SJRRP | SJRRP | SJRRP | SJRRP | SJRRP | SJRRP | SJRRP | PID | SJRRP | SJRRP | SJRRP | SJRRP | SJRRP |  | SJRRP | SJRRP | SJRRP | SJRRP | SJRRP | BCID | BCID | SJRRP | SJRRP | SJRRP | SJRRP |  | DWR | USBR/DWR | SJRRP | SJRRP | SJRRP | SJRRP | CVO | DWR | SJRRP | SJRRP | SJRRP |  | SJRRP | SJRRP | SJRRP
2023-09-16 | -3 | -3 | SR Spawning | 16 | 1101 | 2183.8335 |  | – | – |  | 252859 | 390 | 350 | ∅ | ∅ | RF | ∅ | 4440 | 4440 | – | – | 208 | – | 0 | 0 | 354 | – | – | 276 | 217 | 140 | 205 | 205 | ∅ | ∅ | ∅ | ∅ | Actuals | ∅ | – | – | – | – | – | – | 0 | 0 | – |  |  | 205 |  | 0 |  | – |  | 141 | – | 0 | – | – | 0 | – | SJB | – | – | – | – |  | MP Connect | – | – | 0 |  | – | – | – | – | – | 1433 | 1212 | 1321 | 4 | 1400 | – | – | ∅ |  | – | – | 358 |  | 110 | – | 220 | – | SDP | Actual | ∅ | 138 | 0 | 0 | 0 | 138 | ∅ | 0 | – | – | – | – | – |  | 135 | 74.8 | – | – | – | 74.8 | 114 | 96.7 | – | – | – | 96.7 | 66.1 |  | 210 | 57.4 | 259 | 42 | – | – | 276 |  | – | – | – |  | MERCED CONNECT | 395 | 884 | – | CONFLUENCE | 941 | 955 | 998 | – |  |  | Delta WQ MET | – | 36 | – |  |  | – | 962 | 1484 | 1730 | – |  |  | – | 0 | 0 | – |  |  | – | 36 | 4284 | 3873 | – |  |  | – | 0 | 0 | – |  |  | 0 | 36 | – | –
2023-09-17 | -3 | -3 | SR Spawning | 17 | 1103 | 2187.8005 |  | – | – |  | 250991 | 390 | 350 | ∅ | ∅ | RF | ∅ | 4404 | 4404 | – | – | 207 | – | 0 | 0 | 359 | – | – | 277 | 216 | 140 | 205 | 205 | ∅ | ∅ | ∅ | ∅ | Actuals | ∅ | – | – | – | – | – | – | 0 | 0 | – |  |  | 205 |  | 0 |  | – |  | 137 | – | 0 | – | – | 0 | – | SJB | – | – | – | – |  | MP Connect | – | – | 0 |  | – | – | – | – | – | 1417 | 1206 | 1316 | 0 | 1300 | – | 1300 | ∅ |  | – | – | – |  | 100 | – | 220 | – | SDP | Actual | ∅ |  | 0 | 0 | 0 | – | ∅ | – | – | – | – | – | – |  | 137 |  | – | – | – |  | 119 |  | – | – | – |  | 71.2 |  | 209 | 34.7 | 247 | 40.7 | 309.4 | 295 | 283 | 283 | – | – | – | 283 | MERCED CONNECT |  | 902 | – | CONFLUENCE | 942 | 975 | 1004 | – |  |  | Delta WQ MET | – | 36 | – |  |  | – | 968 | 1549 | 1790 | – |  |  | – | 0 | 0 | – |  |  | – | 36 | 4280 | 3923 | – |  |  | – | 0 | 0 | – |  |  | 0 | 36 | – | –
2023-09-18 | -3 | -3 | SR Spawning | 18 | 916 | 1816.886 |  | 943 | – |  | 248329 | 390 | 350 | ∅ | ∅ | RF | ∅ | 4820 | 4820 | – | – | 205 | – | 0 | 0 | 365 | – | – | 275 | 214 | 140 | 205 | 205 | ∅ | ∅ | ∅ | ∅ | Actuals | ∅ | – | – | – | – | – | – | 0 | 0 | – |  |  | 205 |  | 0 |  | – |  | 139 | – | 0 | – | – | 0 | – | SJB | – | – | – | – |  | MP Connect | – | – | 0 |  | – | – | – | – | – | 1500 | 1289 | 1403 | 0 | 1350 | – | 1350 | ∅ |  | – | – | – |  | 100 | – | 235 | – | SDP | Actual | ∅ |  | 0 | 0 | 0 | – | ∅ | – | – | – | – | – | – |  | 127 |  | – | – | – |  | 117 |  | – | – | – |  | 68.6 |  | 215 | 24.9 | 234 | 41.6 | 284.4 | 281.2 | 286 | 284.4 | – | – | – | 284.4 | MERCED CONNECT |  | 900 | – | CONFLUENCE | 1040 | 1040 | 1091 | – |  |  | Delta WQ MET | – | 36 | – |  |  | – | 1055 | 1590 | 1800 | – |  |  | – | 0 | 0 | – |  |  | – | 36 | 3483 | 5004 | – |  |  | – | 0 | 0 | – |  |  | 0 | 36 | – | –
2023-09-19 | -3 | -3 | SR Spawning | 19 | 887 | 1759.3645 |  | 942.3714 | 958.3333 | 929.2857 | 244887 | 390 | 350 | ∅ | ∅ | RF | ∅ | 4929 | 4747 | – | – | 207 | – | 0 | 0 | 371 | – | – | 275 | 213 | 140 | 205 | 205 | ∅ | ∅ | ∅ | ∅ | Actuals | ∅ | 208 | 209 | 208 | – | – | 208 | 0 | 0 | 3 |  |  | 208 | 5 | 0 | 0 | 5 |  | 136 | – | 0 | – | – | 0 | – | SJB | – | – | – | – |  | MP Connect | – | – | 0 |  | – | – | – | – | – | 1591 | 1380 | 1494 | 0 | 1450 | – | 1450 | ∅ |  | – | – | 393 |  | 100 | – | 275 | – | SDP | Actual | ∅ | 118 | 0 | 0 | 0 | 118 | ∅ | 0 | – | – | – | – | – |  | 124 | 70.2 | – | – | – | 70.2 | 103 | 91.7 | – | – | – | 91.7 | 51 |  | 214 | 31 | 237 | 46.6 | 281.5 | 277.1 | 272 | 272 | – | – | – | 272 | MERCED CONNECT | 408 | 866 | – | CONFLUENCE | 941 | 971 | 1014 | – |  |  | Delta WQ MET | – | 36 | – |  |  | – | 978 | 1555 | 1710 | – |  |  | – | 0 | 0 | – |  |  | – | 36 | 3483 | 5002 | – |  |  | – | 0 | 0 | – |  |  | 0 | 36 | – | –
2023-09-20 | -3 | -3 | SR Spawning | 20 | 1048 | 2078.708 |  | 946.7714 | 877 | 878.2857 | 241406 | 396 | 350 | ∅ | ∅ | RF | ∅ | 5083 | 4900 | – | – | 211 | – | 0 | 0 | 367 | – | – | 275 | 212 | 140 | 205 | 205 | ∅ | ∅ | ∅ | ∅ | Actuals | ∅ | 207 | 209 | 207 | – | – | 207 | 0 | 0 | 2 |  |  | 207 | 5 | 0 | 0 | 5 |  | 135 | 135 | 112 | 135 | 0 | 0 | – | SJB | 73 | 125 | 0 | 0 |  | MP Connect | -10 | -6.25 | 0 |  | 0 | 118.75 | 118.75 | 0 | 118.75 | 1685 | 1474 | 1574 | 16 | 1500 | – | 1500 | ∅ |  | – | – | 383 |  | 100 | -18.75 | 275 | – | SDP | Actual | ∅ | 108 | 0 | 0 | 0 | 108 | ∅ | 0 | – | – | – | – | – |  | 120 | 70.4 | – | – | – | 70.4 | 104 | 93 | – | – | – | 93 | 78.7 |  | 210 | 18 | 230 | 48.1 | 291.6 | 280.1 | 270 | 270 | – | – | – | 270 | MERCED CONNECT | 400 | 851 | 447 | CONFLUENCE | 875 | 923 | 950 | – |  |  | Delta WQ MET | – | 36 | – |  |  | – | 914 | 1461 | 1620 | – |  |  | – | 0 | 0 | – |  |  | – | 36 | 3494 | 5392 | – |  |  | – | 0 | 0 | – |  |  | 0 | 36 | – | –
2023-09-21 | -3 | -3 | SR Spawning | 21 | 785 | 1557.0475 |  | 828.8 | 841.3333 | 804 | 236768 | 405 | 350 | ∅ | ∅ | RF | ∅ | 5012 | 4827 | – | – | 214 | – | 0 | 0 | 381 | – | – | 276 | 210 | 140 | 205 | 205 | ∅ | ∅ | ∅ | ∅ | Actuals | ∅ | 205 | 203 | 205 | – | – | 205 | 0 | 0 | 0 |  |  | 205 | 5 | 0 | 0 | 5 |  | 134 | 134 | 110 | 134 | 0 | 0 | – | SJB | 73 | 124 | 0 | 0 |  | MP Connect | -10 | -6.2 | 0 |  | 0 | 117.8 | 117.8 | 0 | 117.8 | 1728 | 1492 | 1617 | 18 | 1700 | – | 1700 | ∅ |  | – | – | 342 |  | 95 | -22.8 | 240 | – | SDP | Actual | ∅ | 102 | 0 | 0 | 0 | 102 | ∅ | 0 | 0 | 102 | 98 | 102 | 2 |  | 112 | 64.8 | – | – | – | 64.8 | 90.2 | 87.4 | – | – | – | 87.4 | 98.9 |  | 233 | 17.9 | 240 | 52.3 | 276.1 | 283.1 | 270 | 270 | – | – | – | 270 | MERCED CONNECT | 393 | 843 | 446.5 | CONFLUENCE | 962 | 901 | 942 | – |  |  | Delta WQ MET | – | 35 | – |  |  | – | 907 | 1404 | 1590 | – |  |  | – | 0 | 0 | – |  |  | – | 35 | 3499 | 6044 | – |  |  | – | 0 | 0 | – |  |  | 0 | 35 | – | –
2023-09-22 | -3 | -3 | SR Spawning | 22 | 665 | 1319.0275 |  | 707.4286 | 749.4286 | 759.5714 | 234101 | 405 | 350 | ∅ | ∅ | RF | ∅ | 4646 | 4463 | – | – | 216 | – | 0 | 0 | 388 | – | – | 277 | 212 | 140 | 205 | 205 | ∅ | ∅ | ∅ | ∅ | Actuals | ∅ | 207 | 203 | 207 | – | – | 207 | 0 | 0 | 2 |  |  | 207 | 5 | 0 | 0 | 5 |  | 134 | 134 | 108 | 134 | 0 | 0 | – | SJB | 71 | 124 | 0 | 0 |  | MP Connect | -10 | -6.2 | 0 |  | 0 | 117.8 | 117.8 | – | – | 1629 | 1393 | 1520 | 16 | 1525 | – | 1525 | ∅ |  | – | – | 360 |  | 95 | – | 255 | – | SDP | Actual | ∅ | 105 | 0 | 0 | 0 | 105 | ∅ | 0 | 0 | 105 | 101 | 105 | 10 |  | 112 | 65.1 | 65.1 | 98 | 65.1 | 0 | 88.6 | 78.4 | – | – | – | 78.4 | 125 |  | 233 | 16.9 | 252 | 47.8 | 303.2 | 298.3 | 297 | 297 | – | – | – | 297 | MERCED CONNECT | 416 | 884 | 479.5 | CONFLUENCE | 901 | 925 | 984 | – |  |  | Delta WQ MET | – | 36 | – |  |  | – | 948 | 1415 | 1600 | – |  |  | – | 0 | 0 | – |  |  | – | 36 | 3489 | 5765 | – |  |  | – | 0 | 0 | – |  |  | 0 | 36 | – | –
2023-09-23 | -3 | -3 | SR Spawning | 23 | 744 | 1475.724 |  | 670.1143 | 652.381 | 709.2857 | 232067 | 405 | 350 | ∅ | ∅ | RF | ∅ | 4225 | 4040 | – | – | 214 | – | 0 | 0 | 392 | – | – | 277 | 216 | 140 | 205 | 205 | ∅ | ∅ | ∅ | ∅ | Actuals | ∅ | 211 | 206 | 211 | – | – | 211 | 0 | 0 | 6 |  |  | 211 | 5 | 0 | 0 | 5 |  | 136 | 136 | 112 | 136 | 0 | 0 | – | SJB | 71 | 126 | 0 | 0 |  | MP Connect | -10 | -6.3 | 0 |  | 0 | 119.7 | 119.7 | – | – | 1565 | 1329 | 1454 | 14 | 1725 | – | 1725 | ∅ |  | – | – | – |  | 95 | – | 270 | – | SDP | Actual | ∅ |  | 0 | 0 | 0 | – | ∅ | – | – | – | – | – | – |  | 113 | 64.6 | 64.6 | 101 | 64.6 | 0 | 88 | 76.7 | 65.1 | 73 | 65.1 | 11.6 | 125 |  | 242 | 25 | 262 | 45.2 | 297.7 | 304.8 | 307 | 307 | – | – | – | 307 | MERCED CONNECT | 416 | 896 | 480 | CONFLUENCE | 926 | 965 | 1019 | – |  |  | Delta WQ MET | – | 36 | – |  |  | – | 983 | 1469 | 1660 | – |  |  | – | 0 | 0 | – |  |  | – | 36 | 3483 | 5948 | – |  |  | – | 0 | 0 | – |  |  | 0 | 36 | – | –
2023-09-24 | -3 | -3 | SR Spawning | 24 | 583 | 1156.3805 |  | 642.8286 | 563.7619 | 728.5714 | 230042 | 405 | 350 | ∅ | ∅ | RF | ∅ | 4137 | 3946 | – | – | 208 | – | 0 | 0 | 398 | – | – | 280 | 219 | 140 | 205 | 205 | ∅ | ∅ | ∅ | ∅ | Actuals | ∅ | 214 | 211 | 214 | – | – | 214 | 0 | 0 | 9 |  |  | 214 | 5 | 0 | 0 | 5 |  | 140 | 140 | 113 | 140 | 0 | 0 | – | SJB | 71 | 130 | 0 | 0 |  | MP Connect | -10 | -6.5 | 0 |  | 0 | 123.5 | 123.5 | 0 | 123.5 | 1526 | 1290 | 1415 | 13 | 1400 | – | 1400 | ∅ |  | – | – | – |  | 95 | -28.5 | 285 | – | SDP | Actual | ∅ |  | 0 | 0 | 0 | – | ∅ | – | – | – | – | – | – |  | 110 | 65.5 | – | – | – | 65.5 | 89.7 | 77.4 | 64.6 | 73 | 64.6 | 12.8 | 134 |  | 236 | – | 265 | 49.2 | 312.2 | 308.7 | 312 | 312 | – | – | – | 312 | MERCED CONNECT | 421 | 890 | 471.5 | CONFLUENCE | 985 | 991 | 1078 | – |  |  | Delta WQ MET | – | 37 | – |  |  | – | 1041 | 1593 | 1770 | – |  |  | – | 0 | 0 | – |  |  | – | 37 | 3472 | 5931 | – |  |  | – | 0 | 0 | – |  |  | 0 | 37 | – | –
2023-09-25 | -3 | -3 | SR Spawning | 25 | 605 | 1200.0175 |  | 512 | 685.2381 | 688.1429 | 228486 | 391 | 350 | ∅ | ∅ | RF | ∅ | 4359 | 4170 | – | – | 209 | – | 0 | 0 | 389 | – | – | 283 | 221 | 140 | 205 | 205 | ∅ | ∅ | ∅ | ∅ | Actuals | ∅ | 216 | 209 | 216 | – | – | 216 | 0 | 0 | 11 |  |  | 216 | 5 | 0 | 0 | 5 |  | 140 | 140 | 115 | 140 | 0 | 0 | – | SJB | 74 | 130 | 0 | 0 |  | MP Connect | -10 | -6.5 | 0 |  | 0 | 123.5 | 123.5 | 0 | 123.5 | 1670 | 1329 | 1567 | 3 | 1525 | – | 1525 | ∅ |  | – | – | 386 |  | 100 | -23.5 | 285 | – | SDP | Actual | ∅ | 101 | 0 | 0 | 0 | 101 | ∅ | 0 | 0 | 101 | 96 | 101 | 6 |  | 107 | 63.2 | – | – | – | 63.2 | 86.5 | 79.3 | – | – | – | 79.3 | 144 |  | 244 | – | 260 | 49.1 | – | 311.7 | 326 | 326 | 65.1 | 73 | 65.1 | 260.9 | MERCED CONNECT | 447 | 904 | 470 | CONFLUENCE | 988 | 1010 | 1093 | – |  |  | Delta WQ MET | – | 37 | – |  |  | – | 1056 | 1651 | 1760 | – |  |  | – | 0 | 0 | – |  |  | – | 37 | 3473 | 5931 | – |  |  | – | 0 | 0 | – |  |  | 0 | 37 | – | –
2023-09-26 | -3 | -3 | SR Spawning | 26 | 535 | 1061.1725 |  | 779.8857 | 730.2857 | 657.7143 | 226753 | 385 | 350 | ∅ | ∅ | RF | ∅ | 4371 | 4180 | – | – | 211 | – | 0 | 0 | 366 | – | – | 280 | 219 | 140 | 205 | 205 | ∅ | ∅ | ∅ | ∅ | Actuals | ∅ | 214 | 209 | 214 | – | – | 214 | 0 | 0 | 9 |  |  | 214 | 5 | 0 | 0 | 5 |  | 141 | 141 | 141 | 141 | 0 | 0 | – | SJB | 75 | 131 | 0 | 0 |  | MP Connect | -10 | -6.55 | 0 |  | 0 | 124.45 | 124.45 | 0 | 124.45 | 1866 | 1500 | 1732 | 12 | 1575 | – | 1575 | ∅ |  | – | – | 405 |  | 125 | 0.55 | 300 | – | SDP | Actual | ∅ | 105 | 0 | 0 | 0 | 105 | ∅ | 0 | 0 | 105 | 101 | 105 | 5 |  | 110 | 64 | 64 | 96 | 64 | 0 | 86.3 | 75.8 | – | – | – | 75.8 | 94.8 |  | 245 | 30.6 | 264 | 46.9 | – | 311.1 | 310 | 310 | 64.6 | 73 | 64.6 | 245.4 | MERCED CONNECT | 399 | 862 | 439 | CONFLUENCE | 942 | 961 | 1047 | – |  |  | Delta WQ MET | – | 37 | – |  |  | – | 1010 | 1597 | 1700 | – |  |  | – | 0 | 0 | – |  |  | – | 37 | 3462 | 6687 | – |  |  | – | 0 | 0 | – |  |  | 0 | 37 | – | –
2023-09-27 | -3 | -3 | SR Spawning | 27 | 1183 | 2346.4805 |  | 839.5429 | 728.1905 | 638.2857 | 222473 | 385 | 350 | ∅ | ∅ | RF | ∅ | 4315 | 4118 | – | – | 216 | – | 0 | 0 | 373 | – | – | 274 | 213 | 140 | 205 | 205 | ∅ | ∅ | ∅ | ∅ | Actuals | ∅ | 208 | 203 | 208 | – | – | 208 | 0 | 0 | 3 |  |  | 208 | 5 | 0 | 0 | 5 |  | 136 | 136 | 138 | 136 | 0 | 0 | – | SJB | 78 | 126 | 0 | 0 |  | MP Connect | -10 | -6.3 | 0 |  | 0 | 119.7 | 119.7 | 0 | 119.7 | 1779 | 1393 | 1645 | 12 | 1575 | – | 1575 | ∅ |  | – | – | 418 |  | 125 | 5.3 | 300 | – | SDP | Actual | ∅ | 118 | 0 | 0 | 0 | 118 | ∅ | 0 | 0 | 118 | 114 | 118 | -7 |  | 118 | 66.4 | 66.4 | 101 | 66.4 | 0 | 91.9 | 76 | 64 | 71 | 64 | 12 | 83.9 |  | 229 | 31.9 | 259 | 47.8 | 322.5 | 308.4 | 283 | 283 | – | – | – | 283 | MERCED CONNECT | 336 | 793 | 425.5 | CONFLUENCE | 902 | 894 | 1014 | 52.08 |  |  | Delta WQ MET | 52.08 | 37 | 15.08 |  |  | 15.08 | 977 | 1534 | 1640 | – |  |  | – | 0 | 0 | – |  |  | – | 37 | 3458 | 6691 | – |  |  | – | 0 | 0 | – |  |  | 0 | 37 | – | –
2023-09-28 | -3 | -3 | SR Spawning | 28 | 502 | 995.717 |  | 706.4286 | 656.619 | 680.2857 | 217416 | 387 | 350 | ∅ | ∅ | RF | ∅ | 4206 | 4024 | – | – | 218 | – | 0 | 0 | 380 | – | – | 275 | 214 | 140 | 205 | 205 | ∅ | ∅ | ∅ | ∅ | Actuals | ∅ | 209 | 201 | 209 | – | – | 209 | 0 | 0 | 4 |  |  | 209 | 5 | 0 | 0 | 5 |  | 133 | 133 | 133 | 133 | 0 | 0 | – | SJB | 75 | 123 | 0 | 0 |  | MP Connect | -10 | -6.15 | 0 |  | 0 | 116.85 | 116.85 | 0 | 116.85 | – | – | – | 12 | 1750 | – | 1750 | ∅ |  | – | – | 417 |  | 120 | 3.15 | 300 | – | SDP | Actual | ∅ | 117 | 0 | 0 | 0 | 117 | ∅ | 0 | 0 | 117 | 114 | 117 | -8 |  | 123 | 69.9 | 69.9 | 112 | 69.9 | 0 | 101 | 79.5 | 66.4 | 74 | 66.4 | 13.1 | 54.6 |  | 221 | 24.4 | 244 | 48.6 | 308.7 | 299.3 | 266 | 266 | – | – | – | 266 | MERCED CONNECT | 319 | 747 | 419.5 | CONFLUENCE | 807 | 831 | 917 | 51.68 |  |  | Delta WQ MET | 51.68 | 37 | 14.68 |  |  | 14.68 | 880 | 1531 | 1630 | – |  |  | – | 0 | 0 | – |  |  | – | 37 | 3454 | 7223 | – |  |  | – | 0 | 0 | – |  |  | 0 | 37 | – | –
2023-09-29 | -3 | -3 | SR Spawning | 29 | 452 | 896.542 |  | 423.5429 | 618.5714 | 732.7143 | 213712 | 385 | 350 | ∅ | ∅ | RF | ∅ | 4784 | 4610 | – | – | 220 | – | 0 | 0 | 379 | – | – | 275 | 216 | 140 | 205 | 205 | ∅ | ∅ | ∅ | ∅ | Actuals | ∅ | 211 | 201 | 211 | – | – | 211 | 0 | 0 | 6 |  |  | 211 | 5 | 0 | 0 | 5 |  | 133 | 133 | 134 | 133 | 0 | 0 | – | SJB | 76 | 123 | 0 | 0 |  | MP Connect | -10 | -6.15 | 0 |  | 0 | 116.85 | 116.85 | 0 | 116.85 | – | – | – | 0 | 1750 | – | 1750 | ∅ |  | – | – | 414 |  | 120 | 3.15 | 300 | – | SDP | Actual | ∅ | 114 | 0 | 0 | 0 | 114 | ∅ | 0 | 0 | 114 | 112 | 114 | -6 |  | 121 | 67.7 | 67.7 | 111 | 67.7 | 0 | 101 | 86.8 | 69.9 | 81 | 69.9 | 16.9 | 50.3 |  | 207 | 33.1 | 230 | 53.1 | 294 | 285.6 | 251 | 251 | 64 | 71 | 64 | 187 | MERCED CONNECT | 310 | 720 | 405.5 | CONFLUENCE | 792 | 810 | 905 | – |  |  | Delta WQ MET | – | 37 | – |  |  | – | 868 | 1472 | 1560 | 15.08 |  |  | 15.08 | 0 | 0 | 15.08 |  |  | 15.08 | 37 | 3467 | 7334 | – |  |  | – | 0 | 0 | – |  |  | 0 | 37 | – | –
2023-09-30 | -3 | -3 | SR Spawning | 30 | 608 | 1205.968 |  | 624.6286 | 603.7143 | 771.1429 | 211525 | 385 | 350 | ∅ | ∅ | RF | ∅ | 3455 | 3286 | – | – | 218 | – | 0 | 0 | 387 | – | – | 276 | 221 | 140 | 205 | 205 | ∅ | ∅ | ∅ | ∅ | Actuals | ∅ | 216 | 206 | 216 | – | – | 216 | 0 | 0 | 11 |  |  | 216 | 5 | 0 | 0 | 5 |  | 138 | 138 | 134 | 138 | 0 | 0 | – | SJB | 73 | 128 | 0 | 0 |  | MP Connect | -10 | -6.4 | 0 |  | 0 | 121.6 | 121.6 | 0 | 121.6 | – | – | – | 0 | 1750 | – | 1750 | ∅ |  | – | – | 433 |  | 120 | -1.6 | 315 | – | SDP | Actual | ∅ | 118 | 0 | 0 | 0 | 118 | ∅ | 0 | 0 | 118 | 116 | 118 | -2 |  | 123 | 67.2 | 67.2 | 111 | 67.2 | 0 | 95.4 | 81.5 | 67.7 | 75 | 67.7 | 13.8 | 51.5 |  | 206 | 41 | 226 | 54.4 | 293.2 | 281.1 | 258 | 258 | 66.4 | 74 | 66.4 | 191.6 | MERCED CONNECT | 328 | 733 | 414 | CONFLUENCE | 787 | 812 | 907 | – |  |  | Delta WQ MET | – | 37 | – |  |  | – | 870 | 1472 | 1590 | 14.68 |  |  | 14.68 | 0 | 0 | 14.68 |  |  | 14.68 | 37 | 3466 | 7104 | 15.08 |  |  | 15.08 | 0 | 0 | 15.08 |  |  | 0 | 37 | – | –
2023-10-01 | -2 | -2a | SR Incubation | 1 | 877 | 1739.5295 | 1.7395 | 860.0286 | 796.4286 | 720.5714 | 209524 | 385 | 350 | ∅ | ∅ | RF | ∅ | 3586 | 3417 | – | – | 210 | – | 0 | 0 | 392 | – | – | 277 | 223 | 190 | 210 | 210 | ∅ | ∅ | ∅ | ∅ | Actuals | ∅ | 218 | 206 | 218 | – | – | 218 | 0 | 0 | 8 |  |  | 218 | 5 | 0 | 0 | 5 |  | 140 | 140 | 141 | 140 | 0 | 0 | – | SJB | 76 | 130 | 0 | 0 |  | MP Connect | -10 | -6.5 | 0 |  | 0 | 123.5 | 123.5 | 0 | 123.5 | 1895 | 1432 | 1772 | 0 | 1700 | – | 1700 | ∅ |  | – | – | 434 |  | 125 | 1.5 | 315 | – | SDP | Actual | ∅ | 119 | 0 | 0 | 0 | 119 | ∅ | 0 | 0 | 119 | 118 | 119 | -1 |  | 127 | 114 | 114 | 115 | 114 | 0 | 99 | 87 | 67.2 | 80 | 67.2 | 19.8 | 104 |  | 219 | 40.4 | 230 | 59.9 | 301.4 | 282.4 | 278 | 278 | 69.9 | 81 | 69.9 | 208.1 | MERCED CONNECT | 351 | 759 | 419.5 | CONFLUENCE | 837 | 845 | 960 | 51.2 |  |  | Delta WQ MET | 51.2 | 36.5 | 14.7 |  |  | 14.7 | 923.5 | 1580 | 1680 | – |  |  | – | 0 | 0 | – |  |  | – | 36.5 | 3455 | 6691 | 14.68 |  |  | 14.68 | 0 | 0 | 14.68 |  |  | 0 | 36.5 | 14.68 | –
2023-10-02 | -2 | -2a | SR Incubation | 2 | 972 | 1927.962 | 3.6675 | 925.2857 | 900.7143 | 747.5714 | 205276 | 385 | 350 | ∅ | ∅ | RF | ∅ | 4004 | 3839 | – | – | 209 | – | 0 | 0 | 378 | – | – | 278 | 225 | 190 | 210 | 210 | ∅ | ∅ | ∅ | ∅ | Actuals | ∅ | 220 | 206 | 220 | – | – | 220 | 0 | 0 | 10 |  |  | 220 | 5 | 0 | 0 | 5 |  | 141 | 141 | 140 | 141 | 0 | 0 | – | SJB | 77 | 131 | 0 | 0 |  | MP Connect | -10 | -6.55 | 0 |  | 0 | 124.45 | 124.45 | 0 | 124.45 | 2059 | 1596 | 1936 | 0 | 1600 | – | 1600 | ∅ |  | – | – | 406 |  | 125 | 0.55 | 290 | – | SDP | Actual | ∅ | 116 | 0 | 0 | 0 | 116 | ∅ | 0 | 0 | 116 | 116 | 116 | -9 |  | 126 | 115 | 115 | 116 | 115 | 0 | 104 | 94.3 | 94.3 | 87 | 94.3 | 0 | 130 |  | 272 | 42.8 | 257 | 68.9 | 319.3 | 303.4 | 320 | 320 | 67.7 | 75 | 67.7 | 252.3 | MERCED CONNECT | 379 | 830 | 465 | CONFLUENCE | 892 | 906 | 1026 | 53.12 |  |  | Delta WQ MET | 53.12 | 36.5 | 16.62 |  |  | 16.62 | 989.5 | 1637 | 1710 | – |  |  | – | 0 | 0 | – |  |  | – | 36.5 | 3457 | 6420 | – |  |  | – | 0 | 0 | – |  |  | 0 | 36.5 | – | –
2023-10-03 | -2 | -2a | SR Incubation | 3 | 804 | 1594.734 | 5.2622 | 873.6 | 828 | 864 | 201983 | 385 | 350 | ∅ | ∅ | RF | ∅ | 4180 | 4013 | – | – | 208 | – | 0 | 0 | 371 | – | – | 275 | 223 | 190 | 210 | 210 | ∅ | ∅ | ∅ | ∅ | Actuals | ∅ | 218 | 206 | 218 | – | – | 218 | 0 | 0 | 8 |  |  | 218 | 5 | 0 | 0 | 5 |  | 142 | 142 | 141 | 142 | 0 | 0 | – | SJB | 78 | 132 | 0 | 0 |  | MP Connect | -10 | -6.6 | 0 |  | 0 | 125.4 | 125.4 | 0 | 125.4 | 2022 | 1559 | 1898 | 0 | 1800 | – | 1800 | ∅ |  | – | – | 377 |  | 125 | -0.4 | 270 | – | SDP | Actual | ∅ | 107 | 0 | 0 | 0 | 107 | ∅ | 0 | 0 | 107 | 107 | 107 | -18 |  | 122 | 114 | 114 | 115 | 114 | 0 | 105 | 93.6 | 93.6 | 86 | 93.6 | 0 | 140 |  | 293 | 42.5 | 288 | 58.2 | 383.7 | 341.4 | 340 | 340 | 67.2 | 80 | 67.2 | 272.8 | MERCED CONNECT | 334 | 839 | 482.5 | CONFLUENCE | 823 | 882 | 957 | 55.92 |  |  | Delta WQ MET | 55.92 | 36.5 | 19.42 |  |  | 19.42 | 920.5 | 1604 | 1640 | 14.7 |  |  | 14.7 | 0 | 0 | 14.7 |  |  | 14.7 | 36.5 | 3460 | 5949 | – |  |  | – | 0 | 0 | – |  |  | 0 | 36.5 | – | –
2023-10-04 | -2 | -2a | SR Incubation | 4 | 829 | 1644.3215 | 6.9065 | 723.3143 | 927.0476 | 796.2857 | 197133 | 385 | 350 | ∅ | ∅ | RF | ∅ | 4192 | 4017 | – | – | 206 | – | 0 | 0 | 373 | – | – | 269 | 215 | 190 | 210 | 210 | ∅ | ∅ | ∅ | ∅ | Actuals | ∅ | 210 | 211 | 210 | – | – | 210 | 0 | 0 | 0 |  |  | 210 | 5 | 0 | 0 | 5 |  | 138 | 138 | 140 | 138 | 0 | 0 | – | SJB | 80 | 128 | 0 | 0 |  | MP Connect | -10 | -6.4 | 0 |  | 0 | 121.6 | 121.6 | 0 | 121.6 | 1907 | 1444 | 1784 | 0 | 1750 | – | 1750 | ∅ |  | – | – | 398 |  | 125 | 3.4 | 270 | – | SDP | Actual | ∅ | 128 | 0 | 0 | 0 | 128 | ∅ | 0 | 0 | 128 | 128 | 128 | 3 |  | 126 | 112 | 107 | 107 | 107 | 5 | 101 | 87 | 87 | 79 | 87 | 0 | 105 |  | 298 | 40.5 | 290 | 52.2 | 393.7 | 347.2 | 340 | 340 | 94.3 | 87 | 94.3 | 245.7 | MERCED CONNECT | 317 | 818 | 492.5 | CONFLUENCE | 779 | 871 | 919 | 54.16 |  |  | Delta WQ MET | 54.16 | 36.5 | 17.66 |  |  | 17.66 | 882.5 | 1398 | 1470 | 16.62 |  |  | 16.62 | 0 | 0 | 16.62 |  |  | 16.62 | 36.5 | 3334 | 5014 | 14.7 |  |  | 14.7 | 0 | 0 | 14.7 |  |  | 0 | 36.5 | 14.7 | –
2023-10-05 | -2 | -2a | SR Incubation | 5 | 691 | 1370.5985 | 8.2771 | 973.8571 | 766.9048 | 826.5714 | 193810 | 385 | 350 | ∅ | ∅ | RF | ∅ | 4021 | 3845 | – | – | 211 | – | 0 | 0 | 362 | – | – | 272 | 214 | 190 | 210 | 210 | ∅ | ∅ | ∅ | ∅ | Actuals | ∅ | 209 | 209 | 209 | – | – | 209 | 0 | 0 | -1 |  |  | 209 | 5 | 0 | 0 | 5 |  | 133 | 133 | 131 | 133 | 0 | 0 | – | SJB | 77 | 123 | 0 | 0 |  | MP Connect | -10 | -6.15 | 0 |  | 0 | 116.85 | 116.85 | 0 | 116.85 | 1851 | 1393 | 1736 | 0 | 1800 | – | 1800 | ∅ |  | – | – | 432 |  | 120 | 3.15 | 300 | – | SDP | Actual | ∅ | 132 | 0 | 0 | 0 | 132 | ∅ | 0 | 0 | 132 | 133 | 132 | 7 |  | 134 | 115 | 115 | 118 | 115 | 0 | 106 | 86.3 | 86.3 | 78 | 86.3 | 0 | 79.9 |  | 253 | 49.9 | 274 | 55.3 | 390.7 | 334.2 | 330 | 330 | 93.6 | 86 | 93.6 | 236.4 | MERCED CONNECT | 293 | 795 | 490 | CONFLUENCE | 739 | 858 | 872 | 53.76 |  |  | Delta WQ MET | 53.76 | 36 | 17.76 |  |  | 17.76 | 836 | 1440 | 1560 | 19.42 |  |  | 19.42 | 0 | 0 | 19.42 |  |  | 19.42 | 36 | 3196 | 5195 | 16.62 |  |  | 16.62 | 0 | 0 | 16.62 |  |  | 0 | 36 | 16.62 | –
2023-10-06 | -2 | -2a | SR Incubation | 6 | 1267 | 2513.0945 | 10.7902 | 733.8571 | 837 | 715.4286 | 189108 | 384 | 350 | ∅ | ∅ | RF | ∅ | 3768 | 3591 | – | – | 213 | – | 0 | 0 | 340 | – | – | 270 | 213 | 190 | 210 | 210 | ∅ | ∅ | ∅ | ∅ | Actuals | ∅ | 208 | 209 | 208 | – | – | 208 | 0 | 0 | -2 |  |  | 208 | 5 | 0 | 0 | 5 |  | 133 | 133 | 131 | 133 | 0 | 0 | – | SJB | 76 | 123 | 0 | 0 |  | MP Connect | -10 | -6.15 | 0 |  | 0 | 116.85 | 116.85 | 0 | 116.85 | 1800 | 1347 | 1685 | 0 | 1800 | – | 1800 | ∅ |  | – | – | 418 |  | 115 | -1.85 | 300 | – | SDP | Actual | ∅ | 118 | 0 | 0 | 0 | 118 | ∅ | 0 | 0 | 118 | 119 | 118 | -2 |  | 128 | 115 | 115 | 118 | 115 | 0 | 112 | 95.7 | 95.7 | 87 | 95.7 | 0 | 59.7 |  | 237 | 51.5 | 252 | 61.1 | 358.2 | 318.3 | 91 | 91 | 87 | 79 | 87 | 4 | MERCED CONNECT | 292 | 750 | 457.5 | CONFLUENCE | 729 | 828 | 863 | 75.44 |  |  | Delta WQ MET | 75.44 | 35 | 40.44 |  |  | 40.44 | 828 | 1725 | 2030 | 17.66 |  |  | 17.66 | 0 | 0 | 17.66 |  |  | 17.66 | 35 | 4000 | 3052 | 19.42 |  |  | 19.42 | 0 | 0 | 19.42 |  |  | 0 | 35 | 19.42 | –
2023-10-07 | -2 | -2a | SR Incubation | 7 | 134 | 265.789 | 11.056 | 797 | 682.7143 | 724.4286 | 184537 | 385 | 350 | ∅ | ∅ | RF | ∅ | 3207 | 3028 | – | – | 213 | – | 0 | 0 | 364 | – | – | 268 | 211 | 190 | 210 | 210 | ∅ | ∅ | ∅ | ∅ | Actuals | ∅ | 206 | 209 | 206 | – | – | 206 | 0 | 0 | -4 |  |  | 206 | 5 | 0 | 0 | 5 |  | 132 | 132 | 131 | 132 | 0 | 0 | – | SJB | 76 | 122 | 0 | 0 |  | MP Connect | -10 | -6.1 | 0 |  | 0 | 115.9 | 115.9 | 0 | 115.9 | 1816 | 1363 | 1701 | 0 | 1800 | – | 1800 | ∅ |  | – | – | 425 |  | 115 | -0.9 | 315 | – | SDP | Actual | ∅ | 110 | 0 | 0 | 0 | 110 | ∅ | 0 | 0 | 110 | 110 | 110 | -5 |  | 118 | 108 | 108 | 107 | 108 | 0 | 102 | 93.1 | 93.1 | 84 | 93.1 | 0 | 51 |  | 221 | 51.1 | 240 | 67.5 | 349.6 | 307.1 | 137 | 137 | 86.3 | 78 | 86.3 | 50.7 | MERCED CONNECT | 518 | 911 | 506 | CONFLUENCE | 743 | 884 | 879 | 74.88 |  |  | Delta WQ MET | 74.88 | 35 | 39.88 |  |  | 39.88 | 844 | 2324 | 2890 | 17.76 |  |  | 17.76 | 0 | 0 | 17.76 |  |  | 17.76 | 35 | 4288 | 2381 | 17.66 |  |  | 17.66 | 0 | 0 | 17.66 |  |  | 0 | 35 | 17.66 | –
2023-10-08 | -2 | -2a | SR Incubation | 8 | 1089 | 2160.0315 | 13.2161 | 458.4857 | 666.5238 | 649.8571 | 181595 | 385 | 350 | ∅ | ∅ | RF | ∅ | 3346 | 3172 | – | – | 208 | – | 0 | 0 | 366 | – | – | 277 | 216 | 190 | 210 | 210 | ∅ | ∅ | ∅ | ∅ | Actuals | ∅ | 211 | 209 | 211 | – | – | 211 | 0 | 0 | 1 |  |  | 211 | 5 | 0 | 0 | 5 |  | 133 | 133 | 128 | 133 | 0 | 0 | – | SJB | 73 | 123 | 0 | 0 |  | MP Connect | -10 | -6.15 | 0 |  | 0 | 116.85 | 116.85 | 0 | 116.85 | 1735 | 1282 | 1623 | 0 | 1500 | – | 1500 | ∅ |  | – | – | 446 |  | 115 | -1.85 | 325 | – | SDP | Actual | ∅ | 121 | 0 | 0 | 0 | 121 | ∅ | 0 | 0 | 121 | 120 | 121 | 6 |  | 121 | 106 | 106 | 105 | 106 | 0 | 94.9 | 82 | 82 | 73 | 82 | 0 | 63.7 |  | 215 | 46.2 | 227 | 81.2 | 339.6 | 301 | 212 | 212 | 95.7 | 87 | 95.7 | 116.3 | MERCED CONNECT | 647 | 1100 | 517.5 | CONFLUENCE | 981 | 1130 | 1130 | 69.6 |  |  | Delta WQ MET | 69.6 | 35 | 34.6 |  |  | 34.6 | 1095 | 2482 | 3190 | 40.44 |  |  | 40.44 | 0 | 0 | 40.44 |  |  | 40.44 | 35 | 4284 | 2381 | 17.76 |  |  | 17.76 | 0 | 0 | 17.76 |  |  | 0 | 35 | 17.76 | –
2023-10-09 | -2 | -2a | SR Incubation | 9 | 194 | 384.799 | 13.6009 | 727.0571 | 525.8571 | 611.1429 | 179229 | 385 | 350 | ∅ | ∅ | RF | ∅ | 3630 | 3459 | – | – | 208 | – | 0 | 0 | 358 | – | – | 279 | 218 | 190 | 210 | 210 | ∅ | ∅ | ∅ | ∅ | Actuals | ∅ | 213 | 214 | 213 | – | – | 213 | 0 | 0 | 3 |  |  | 213 | 5 | 0 | 0 | 5 |  | 138 | 138 | 134 | 138 | 0 | 0 | – | SJB | 73 | 128 | 0 | 0 |  | MP Connect | -10 | -6.4 | 0 |  | 0 | 121.6 | 121.6 | 0 | 121.6 | 1801 | 1358 | 1683 | 0 | 1700 | – | 1700 | ∅ |  | – | – | 454 |  | 115 | -6.6 | 325 | – | SDP | Actual | ∅ | 129 | 0 | 0 | 0 | 129 | ∅ | 0 | 0 | 129 | 127 | 129 | 14 |  | 128 | 113 | 113 | 113 | 113 | 0 | 102 | 83.1 | 83.1 | 79 | 83.1 | 0 | 97.2 |  | 219 | 42.8 | 224 | 93.3 | 342.4 | 306.7 | 149 | 149 | 93.1 | 84 | 93.1 | 55.9 | MERCED CONNECT | 442 | 954 | 409.5 | CONFLUENCE | 1122 | 1080 | 1172 | 69.04 |  |  | Delta WQ MET | 69.04 | 37 | 32.04 |  |  | 32.04 | 1135 | 2354 | 3070 | 39.88 |  |  | 39.88 | 0 | 0 | 39.88 |  |  | 39.88 | 37 | 4323 | 1922 | 40.44 |  |  | 40.44 | 0 | 0 | 40.44 |  |  | 0 | 37 | 40.44 | –
2023-10-10 | -2 | -2a | SR Incubation | 10 | 867 | 1719.6945 | 15.3206 | 463.5429 | 568.8571 | 529.2857 | 176235 | 385 | 350 | ∅ | ∅ | RF | ∅ | 3655 | 3483 | – | – | 205 | – | 0 | 0 | 348 | – | – | 276 | 218 | 190 | 210 | 210 | ∅ | ∅ | ∅ | ∅ | Actuals | ∅ | 213 | 214 | 213 | – | – | 213 | 0 | 0 | 3 |  |  | 213 | 5 | 0 | 0 | 5 |  | 139 | 139 | 136 | 139 | 0 | 0 | – | SJB | 74 | 129 | 0 | 0 |  | MP Connect | -10 | -6.45 | 0 |  | 0 | 122.55 | 122.55 | 0 | 122.55 | 1859 | 1411 | 1739 | 0 | 2000 | – | 2000 | ∅ |  | – | – | 452 |  | 120 | -2.55 | 335 | – | SDP | Actual | ∅ | 117 | 0 | 0 | 0 | 117 | ∅ | 0 | 0 | 117 | 115 | 117 | 2 |  | 125 | 117 | 117 | 122 | 117 | 0 | 112 | 98.9 | 98.9 | 96 | 98.9 | 0 | 97 |  | 239 | 44.8 | 238 | 85.2 | 355.1 | 324.3 | 125 | 125 | 82 | 73 | 82 | 43 | MERCED CONNECT | 354 | 878 | 480 | CONFLUENCE | 998 | 945 | 1004 | 76.56 |  |  | Delta WQ MET | 76.56 | 37 | 39.56 |  |  | 39.56 | 967 | 1823 | 2480 | 34.6 |  |  | 34.6 | 0 | 0 | 34.6 |  |  | 34.6 | 37 | 3462 | 275 | 39.88 |  |  | 39.88 | 0 | 0 | 39.88 |  |  | 0 | 37 | 39.88 | –
2023-10-11 | -2 | -2a | SR Incubation | 11 | 307 | 608.9345 | 15.9295 | 514.2571 | 444.4286 | 583.2857 | 172836 | 385 | 350 | ∅ | ∅ | RF | ∅ | 3617 | 3440 | – | – | 205 | – | 0 | 0 | 337 | – | – | 272 | 213 | 190 | 210 | 210 | ∅ | ∅ | ∅ | ∅ | Actuals | ∅ | 208 | 209 | 208 | – | – | 208 | 0 | 0 | -2 |  |  | 208 | 5 | 0 | 0 | 5 |  | 132 | 132 | 131 | 132 | 0 | 0 | – | SJB | 81 | 122 | 0 | 0 |  | MP Connect | -10 | -6.1 | 0 |  | 0 | 115.9 | 115.9 | 0 | 115.9 | 1864 | 1421 | 1749 | 0 | 1550 | – | 1550 | ∅ |  | – | – | 477 |  | 115 | -0.9 | 345 | – | SDP | Actual | ∅ | 132 | 0 | 0 | 0 | 132 | ∅ | 0 | 0 | 132 | 128 | 132 | 12 |  | 127 | 118 | 117 | 115 | 117 | 1 | 112 | 99.8 | 99.8 | 97 | 99.8 | 0 | 84.7 |  | 239 | 45.3 | 246 | 90.8 | 369 | 327.2 | 122 | 122 | 83.1 | 79 | 83.1 | 38.9 | MERCED CONNECT | 355 | 871 | 516.5 | CONFLUENCE | 941 | 908 | 948 | 74.48 |  |  | Delta WQ MET | 74.48 | 36 | 38.48 |  |  | 38.48 | 912 | 1466 | 2000 | 32.04 |  |  | 32.04 | 0 | 0 | 32.04 |  |  | 32.04 | 36 | 3485 | 321 | 34.6 |  |  | 34.6 | 0 | 0 | 34.6 |  |  | 0 | 36 | 34.6 | –
2023-10-12 | -2 | -2a | SR Incubation | 12 | 420 | 833.07 | 16.7626 | 429 | 565.7619 | 485.8571 | 170644 | 384 | 350 | ∅ | ∅ | RF | ∅ | 3478 | 3301 | – | – | 211 | – | 0 | 0 | 346 | – | – | 270 | 213 | 190 | 210 | 210 | ∅ | ∅ | ∅ | ∅ | Actuals | ∅ | 208 | 206 | 208 | – | – | 208 | 0 | 0 | -2 |  |  | 208 | 5 | 0 | 0 | 5 |  | 132 | 132 | 128 | 132 | 0 | 0 | – | SJB | 76 | 122 | 0 | 0 |  | MP Connect | -10 | -6.1 | 0 |  | 0 | 115.9 | 115.9 | 0 | 115.9 | 1718 | 1275 | 1608 | 0 | 1550 | – | 1550 | ∅ |  | – | – | 490 |  | 115 | -0.9 | 365 | – | SDP | Actual | ∅ | 125 | 0 | 0 | 0 | 125 | ∅ | 0 | 0 | 125 | 121 | 125 | 10 |  | 130 | 121 | 121 | 128 | 121 | 0 | 118 | 107 | 107 | 103 | 107 | 0 | 76.9 |  | 231 | 48.1 | 244 | 105 | 375.1 | 335.8 | 209 | 209 | 98.9 | 96 | 98.9 | 110.1 | MERCED CONNECT | 767 | 1110 | 549 | CONFLUENCE | 1025 | 737 | 1023 | 65.6 |  |  | Delta WQ MET | 65.6 | 35 | 30.6 |  |  | 30.6 | 988 | 1361 | 1480 | 39.56 |  |  | 39.56 | 0 | 0 | 39.56 |  |  | 39.56 | 35 | 2651 | 725 | 32.04 |  |  | 32.04 | 0 | 0 | 32.04 |  |  | 0 | 35 | 32.04 | –
2023-10-13 | -2 | -2a | SR Incubation | 13 | 694 | 1376.549 | 18.1391 | 595.4286 | 465.0476 | 536.1429 | 168669 | 384 | 350 | ∅ | ∅ | RF | ∅ | 3096 | 2916 | – | – | 212 | – | 0 | 0 | 355 | – | – | 269 | 210 | 190 | 210 | 210 | ∅ | ∅ | ∅ | ∅ | Actuals | ∅ | 205 | 203 | 205 | – | – | 205 | 0 | 0 | -5 |  |  | 205 | 5 | 0 | 0 | 5 |  | 132 | 132 | 126 | 132 | 0 | 0 | – | SJB | 76 | 122 | 0 | 0 |  | MP Connect | -10 | -6.1 | 0 |  | 0 | 115.9 | 115.9 | 0 | 115.9 | 1612 | 1174 | 1502 | 0 | 1450 | – | 1450 | ∅ |  | – | – | 491 |  | 110 | -5.9 | 365 | – | SDP | Actual | ∅ | 126 | 0 | 0 | 0 | 126 | ∅ | 0 | 0 | 126 | 122 | 126 | 11 |  | 129 | 120 | 120 | 121 | 120 | 0 | 116 | 109 | 109 | 105 | 109 | 0 | 52.6 |  | 220 | 47.2 | 239 | 112 | 384.1 | 346.5 | 646 | 646 | 99.8 | 97 | 99.8 | 546.2 | MERCED CONNECT | 1612 | 1870 | 680.5 | CONFLUENCE | 1418 | 1230 | 1415 | 66.48 |  |  | Delta WQ MET | 66.48 | 34 | 32.48 |  |  | 32.48 | 1381 | 1733 | 1860 | 38.48 |  |  | 38.48 | 0 | 0 | 38.48 |  |  | 38.48 | 34 | 2645 | 725 | 39.56 |  |  | 39.56 | 0 | 0 | 39.56 |  |  | 0 | 34 | 39.56 | –
2023-10-14 | -2 | -2a | SR Incubation | 14 | 512 | 1015.552 | 19.1547 | 543.3714 | 541.5238 | 491 | 166681 | 384 | 350 | ∅ | ∅ | RF | ∅ | 2840 | 2660 | – | – | 210 | – | 0 | 0 | 362 | – | – | 273 | 210 | 190 | 210 | 210 | ∅ | ∅ | ∅ | ∅ | Actuals | ∅ | 205 | 203 | 205 | – | – | 205 | 0 | 0 | -5 |  |  | 205 | 5 | 0 | 0 | 5 |  | 130 | 130 | 124 | 130 | 0 | 0 | – | SJB | 75 | 120 | 0 | 0 |  | MP Connect | -10 | -6 | 0 |  | 0 | 114 | 114 | 0 | 114 | 1383 | 945 | 1275 | 0 | 1300 | – | 1300 | ∅ |  | – | – | 451 |  | 110 | -4 | 335 | – | SDP | Actual | ∅ | 116 | 0 | 0 | 0 | 116 | ∅ | 0 | 0 | 116 | 112 | 116 | 6 |  | 123 | 118 | 118 | 122 | 118 | 0 | 113 | 106 | 106 | 102 | 106 | 0 | 54.9 |  | 209 | 52.5 | 225 | 107 | 379.2 | 344 | 750 | 437 | 107 | 103 | 107 | 330 | MERCED CONNECT | 1514 | 2000 | 437 | CONFLUENCE | 1926 | 1580 | 1928 | 79.12 |  |  | Delta WQ MET | 79.12 | 34 | 45.12 |  |  | 45.12 | 1894 | 2762 | 2910 | 30.6 |  |  | 30.6 | 0 | 0 | 30.6 |  |  | 30.6 | 34 | 2646 | 725 | 38.48 |  |  | 38.48 | 0 | 0 | 38.48 |  |  | 0 | 34 | 38.48 | –
2023-10-15 | -2 | -2a | SR Incubation | 15 | 407 | 807.2845 | 19.9619 | 453.7143 | 503.1429 | 556.1429 | 164662 | 384 | 350 | ∅ | ∅ | RF | ∅ | 3316 | 3143 | – | – | 205 | – | 0 | 0 | 363 | – | – | 279 | 216 | 190 | 210 | 210 | ∅ | ∅ | ∅ | ∅ | Actuals | ∅ | 211 | 209 | 211 | – | – | 211 | 0 | 0 | 1 |  |  | 211 | 5 | 0 | 0 | 5 |  | 133 | 133 | 124 | 133 | 0 | 0 | – | SJB | 72 | 123 | 0 | 0 |  | MP Connect | -10 | -6.15 | 0 |  | 0 | 116.85 | 116.85 | 0 | 116.85 | 1282 | 844 | 1174 | 0 | 1000 | – | 1000 | ∅ |  | – | – | 426 |  | 110 | -6.85 | 325 | – | SDP | Actual | ∅ | 101 | 0 | 0 | 0 | 101 | ∅ | 0 | 0 | 101 | 97 | 101 | -9 |  | 113 | 115 | 113 | 112 | 113 | 2 | 108 | 103 | 103 | 99 | 103 | 0 | 65.2 |  | 208 | 64 | 225 | 104 | 368.5 | 332 | 541 | 430.5 | 109 | 105 | 109 | 321.5 | MERCED CONNECT | 1085 | 1730 | 430.5 | CONFLUENCE | 1930 | 1470 | 1941 | 79.84 |  |  | Delta WQ MET | 79.84 | 34 | 45.84 |  |  | 45.84 | 1907 | 3026 | 3210 | 32.48 |  |  | 32.48 | 0 | 0 | 32.48 |  |  | 32.48 | 34 | 2056 | 633 | 30.6 |  |  | 30.6 | 0 | 0 | 30.6 |  |  | 0 | 34 | 30.6 | 23.7627
2023-10-16 | -2 | -2b | SR Incubation | 16 | 546 | 1082.991 | 21.0449 | 484.3714 | 501.381 | 601.7143 | 162066 | 382 | 350 | ∅ | ∅ | RF | ∅ | 3557 | 3385 | – | – | 199 | – | 0 | 0 | 359 | – | – | 279 | 217 | 190 | 210 | 210 | ∅ | ∅ | ∅ | ∅ | Actuals | ∅ | 212 | 211 | 212 | – | – | 212 | 0 | 0 | 2 |  |  | 212 | 5 | 0 | 0 | 5 |  | 139 | 139 | 131 | 139 | 0 | 0 | – | SJB | 72 | 129 | 0 | 0 |  | MP Connect | -10 | -6.45 | 0 |  | 0 | 122.55 | 122.55 | 0 | 122.55 | 1429 | 986 | 1312 | 0 | 1050 | – | 1050 | ∅ |  | – | – | 408 |  | 115 | -7.55 | 305 | – | SDP | Actual | ∅ | 103 | 0 | 0 | 0 | 103 | ∅ | 0 | 0 | 103 | 97 | 103 | -7 |  | 108 | 110 | 101 | 97 | 101 | 9 | 98.6 | 94.3 | 94.3 | 90 | 94.3 | 0 | 74.2 |  | 210 | 78.9 | 239 | 101 | 376 | 336 | 292 | 292 | 106 | 102 | 106 | 186 | MERCED CONNECT | 652 | 1310 | 441.5 | CONFLUENCE | 1659 | 1150 | 1676 | 85.6 |  |  | Delta WQ MET | 85.6 | 35 | 50.6 |  |  | 50.6 | 1641 | 2579 | 2800 | 45.12 |  |  | 45.12 | 0 | 0 | 45.12 |  |  | 45.12 | 35 | 2645 | 725 | 32.48 |  |  | 32.48 | 0 | 0 | 32.48 |  |  | 0 | 35 | 32.48 | –
2023-10-17 | -2 | -2b | SR Incubation | 17 | 551 | 1092.9085 | 22.1378 | 618.2 | 628.619 | 568.5714 | 158443 | 382 | 350 | ∅ | ∅ | RF | ∅ | 3688 | 3514 | – | – | 194 | – | 0 | 0 | 353 | – | – | 279 | 215 | 190 | 210 | 210 | ∅ | ∅ | ∅ | ∅ | Actuals | ∅ | 210 | 209 | 210 | – | – | 210 | 0 | 0 | 0 |  |  | 210 | 5 | 0 | 0 | 5 |  | 140 | 140 | 133 | 140 | 0 | 0 | – | SJB | 72 | 130 | 0 | 0 |  | MP Connect | -10 | -6.5 | 0 |  | 0 | 123.5 | 123.5 | 0 | 123.5 | 1535 | 1087 | 1418 | 0 | 1750 | – | 1750 | ∅ |  | – | – | 393 |  | 115 | -8.5 | 285 | – | SDP | Actual | ∅ | 108 | 0 | 0 | 0 | 108 | ∅ | 0 | 0 | 108 | 102 | 108 | -7 |  | 109 | 108 | 103 | 97 | 103 | 5 | 95 | 87 | 87 | 83 | 87 | 0 | 74.8 |  | 208 | 90.9 | 259 | 100 | 389.9 | 350 | 182 | 182 | 103 | 99 | 103 | 79 | MERCED CONNECT | 434 | 1060 | 517 | CONFLUENCE | 1306 | 868 | 1312 | 87.2 |  |  | Delta WQ MET | 87.2 | 35 | 52.2 |  |  | 52.2 | 1277 | 2010 | 2190 | 45.84 |  |  | 45.84 | 0 | 0 | 45.84 |  |  | 45.84 | 35 | 2639 | 725 | 45.12 |  |  | 45.12 | 0 | 0 | 45.12 |  |  | 0 | 35 | 45.12 | –
2023-10-18 | -2 | -2b | SR Incubation | 18 | 763 | 1513.4105 | 23.6513 | 726.4857 | 654.1429 | 606.4286 | 156327 | 382 | 350 | ∅ | ∅ | RF | ∅ | 3743 | 3564 | – | – | 202 | – | 0 | 0 | 338 | – | – | 275 | 210 | 190 | 210 | 210 | ∅ | ∅ | ∅ | ∅ | Actuals | ∅ | 205 | 206 | 205 | – | – | 205 | 0 | 0 | -5 |  |  | 205 | 5 | 0 | 0 | 5 |  | 137 | 137 | 131 | 137 | 0 | 0 | – | SJB | 73 | 127 | 0 | 0 |  | MP Connect | -10 | -6.35 | 0 |  | 0 | 120.65 | 120.65 | 0 | 120.65 | 1523 | 1075 | 1408 | 0 | 1350 | – | 1350 | ∅ |  | – | – | 417 |  | 115 | -5.65 | 300 | – | SDP | Actual | ∅ | 117 | 0 | 0 | 0 | 117 | ∅ | 0 | 0 | 117 | 110 | 117 | 2 |  | 116 | 111 | 108 | 101 | 108 | 3 | 98.5 | 85.3 | 85.3 | 80 | 85.3 | 0 | 53.8 |  | 199 | 95.4 | 312 | 104 | 398.9 | 385.5 | 136 | 136 | 94.3 | 90 | 94.3 | 41.7 | MERCED CONNECT | 325 | 936 | 556.5 | CONFLUENCE | 1084 | 723 | 1088 | 84.8 |  |  | Delta WQ MET | 84.8 | 34 | 50.8 |  |  | 50.8 | 1054 | 1592 | 1750 | 50.6 |  |  | 50.6 | 0 | 0 | 50.6 |  |  | 50.6 | 34 | 1809 | 908 | 45.84 |  |  | 45.84 | 0 | 0 | 45.84 |  |  | 0 | 34 | 45.84 | 31.0133
2023-10-19 | -2 | -2b | SR Incubation | 19 | 739 | 1465.8065 | 25.1171 | 665.1143 | 674.7143 | 637.2857 | 153612 | 390 | 350 | ∅ | ∅ | RF | ∅ | 3962 | 3779 | – | – | 207 | – | 0 | 0 | 337 | – | – | 269 | 204 | 190 | 210 | 210 | ∅ | ∅ | ∅ | ∅ | Actuals | ∅ | 199 | 198 | 199 | – | – | 199 | 0 | 0 | -11 |  |  | 199 | 5 | 0 | 0 | 5 |  | 131 | 131 | 126 | 131 | 0 | 0 | – | SJB | 74 | 121 | 0 | 0 |  | MP Connect | -10 | -6.05 | 0 |  | 0 | 114.95 | 114.95 | 0 | 114.95 | 1516 | 1068 | 1406 | 0 | 1350 | – | 1350 | ∅ |  | – | – | 466 |  | 115 | 0.05 | 340 | – | SDP | Actual | ∅ | 126 | 0 | 0 | 0 | 126 | ∅ | 0 | 0 | 126 | 119 | 126 | 11 |  | 123 | 117 | 117 | 110 | 117 | 0 | 107 | 92.1 | 92.1 | 87 | 92.1 | 0 | 40.9 |  | 183 | 95 | 251 | 96 | 398.4 | 385.5 | 119 | 119 | 87 | 83 | 87 | 32 | MERCED CONNECT | 322 | 889 | 565.5 | CONFLUENCE | 937 | 627 | 943 | 82.4 |  |  | Delta WQ MET | 82.4 | 35 | 47.4 |  |  | 47.4 | 908 | 1400 | 1540 | 52.2 |  |  | 52.2 | 0 | 0 | 52.2 |  |  | 52.2 | 35 | 921 | 817 | 50.6 |  |  | 50.6 | 0 | 0 | 50.6 |  |  | 0 | 35 | 50.6 | 33.4067
2023-10-20 | -2 | -2b | SR Incubation | 20 | 462 | 916.377 | 26.0334 | 625.3714 | 687.9048 | 626.4286 | 150785 | 402 | 350 | ∅ | ∅ | RF | ∅ | 3726 | 3538 | – | – | 215 | – | 0 | 0 | 362 | – | – | 265 | 199 | 190 | 210 | 210 | ∅ | ∅ | ∅ | ∅ | Actuals | ∅ | 194 | 193 | 194 | – | – | 194 | 0 | 0 | -16 |  |  | 194 | 5 | 0 | 0 | 5 |  | 125 | 125 | 121 | 125 | 0 | 0 | – | SJB | 74 | 115 | 0 | 0 |  | MP Connect | -10 | -5.75 | 0 |  | 0 | 109.25 | 109.25 | 0 | 109.25 | 1415 | 972 | 1311 | 0 | 1350 | – | 1350 | ∅ |  | – | – | 467 |  | 110 | 0.75 | 340 | – | SDP | Actual | ∅ | 127 | 0 | 0 | 0 | 127 | ∅ | 0 | 0 | 127 | 119 | 127 | 12 |  | 127 | 120 | 120 | 119 | 120 | 0 | 115 | 104 | 104 | 98 | 104 | 0 | 35.3 |  | 179 | 72 | 239 | 101 | 374 | 341 | 209 | 209 | 85.3 | 80 | 85.3 | 123.7 | MERCED CONNECT | 705 | 1140 | 626.5 | CONFLUENCE | 973 | 699 | 987 | 75.44 |  |  | Delta WQ MET | 75.44 | 36 | 39.44 |  |  | 39.44 | 951 | 1500 | 1710 | 50.8 |  |  | 50.8 | 0 | 0 | 50.8 |  |  | 50.8 | 36 | 923 | 817 | 52.2 |  |  | 52.2 | 0 | 0 | 52.2 |  |  | 0 | 36 | 52.2 | 35.7787
2023-10-21 | -2 | -2b | SR Incubation | 21 | 777 | 1541.1795 | 27.5746 | 645.7714 | 617.9048 | 624.4286 | 148639 | 402 | 350 | ∅ | ∅ | RF | ∅ | 3290 | 3110 | – | – | 212 | – | 0 | 0 | 371 | – | – | 275 | 207 | 190 | 210 | 210 | ∅ | ∅ | ∅ | ∅ | Actuals | ∅ | 202 | 196 | 202 | – | – | 202 | 0 | 0 | -8 |  |  | 202 | 5 | 0 | 0 | 5 |  | 124 | 124 | 115 | 124 | 0 | 0 | – | SJB | 70 | 114 | 0 | 0 |  | MP Connect | -10 | -5.7 | 0 |  | 0 | 108.3 | 108.3 | 0 | 108.3 | 1357 | 914 | 1257 | 0 | 1350 | – | 1350 | ∅ |  | – | – | 463 |  | 110 | 1.7 | 340 | – | SDP | Actual | ∅ | 123 | 0 | 0 | 0 | 123 | ∅ | 0 | 0 | 123 | 115 | 123 | 13 |  | 123 | 119 | 119 | 113 | 119 | 0 | 116 | 109 | 109 | 103 | 109 | 0 | 32.6 |  | 179 | 75 | 232 | 106 | 352 | 336.5 | 516 | 516 | 92.1 | 87 | 92.1 | 423.9 | MERCED CONNECT | 1264 | 1730 | 745.5 | CONFLUENCE | 1431 | 1160 | 1447 | 69.6 |  |  | Delta WQ MET | 69.6 | 37 | 32.6 |  |  | 32.6 | 1410 | 1843 | 2120 | 47.4 |  |  | 47.4 | 0 | 0 | 47.4 |  |  | 47.4 | 37 | 924 | 725 | 50.8 |  |  | 50.8 | 0 | 0 | 50.8 |  |  | 0 | 37 | 50.8 | 37.8707
2023-10-22 | -2 | -2b | SR Incubation | 22 | 623 | 1235.7205 | 28.8103 | 644.5143 | 573.5238 | 609.5714 | 146351 | 401 | 350 | ∅ | ∅ | RF | ∅ | 2730 | 2547 | – | – | 213 | – | 0 | 0 | 394 | – | – | 278 | 212 | 190 | 210 | 210 | ∅ | ∅ | ∅ | ∅ | Actuals | ∅ | 207 | 203 | 207 | – | – | 207 | 0 | 0 | -3 |  |  | 207 | 5 | 0 | 0 | 5 |  | 132 | 132 | 124 | 132 | 0 | 0 | – | SJB | 70 | 122 | 0 | 0 |  | MP Connect | -10 | -6.1 | 0 |  | 0 | 115.9 | 115.9 | 0 | 115.9 | 1282 | 829 | 1174 | 0 | 1250 | – | 1250 | ∅ |  | – | – | 461 |  | 120 | 4.1 | 340 | – | SDP | Actual | ∅ | 121 | 0 | 0 | 0 | 121 | ∅ | 0 | 0 | 121 | 112 | 121 | 11 |  | 121 | 118 | 118 | 112 | 118 | 0 | 113 | 108 | 108 | 101 | 108 | 0 | 35.6 |  | 178 | 80 | 230 | 108 | 360 | 337 | 514 | 514 | 104 | 98 | 104 | 410 | MERCED CONNECT | 1035 | 1720 | 570.5 | CONFLUENCE | 1799 | 1400 | 1813 | 68.24 |  |  | Delta WQ MET | 68.24 | 37 | 31.24 |  |  | 31.24 | 1776 | 2310 | 2540 | 39.44 |  |  | 39.44 | 0 | 0 | 39.44 |  |  | 39.44 | 37 | 922 | 1303 | 47.4 |  |  | 47.4 | 0 | 0 | 47.4 |  |  | 0 | 37 | 47.4 | 39.8533
2023-10-23 | -2 | -2b | SR Incubation | 23 | 470 | 932.245 | 29.7426 | 502.9143 | 597.8095 | 581.1429 | 145524 | 401 | 350 | ∅ | ∅ | RF | ∅ | 2532 | 2345 | – | – | 214 | – | 0 | 0 | 396 | – | – | 286 | 220 | 190 | 210 | 210 | ∅ | ∅ | ∅ | ∅ | Actuals | ∅ | 215 | 211 | 215 | – | – | 215 | 0 | 0 | 5 |  |  | 215 | 5 | 0 | 0 | 5 |  | 139 | 139 | 128 | 139 | 0 | 0 | – | SJB | 68 | 129 | 0 | 0 |  | MP Connect | -10 | -6.45 | 0 |  | 0 | 122.55 | 122.55 | 0 | 122.55 | 1436 | 983 | 1323 | 0 | 1300 | – | 1300 | ∅ |  | – | – | 468 |  | 120 | -2.55 | 340 | – | SDP | Actual | ∅ | 128 | 0 | 0 | 0 | 128 | ∅ | 0 | 0 | 128 | 119 | 128 | 8 |  | 126 | 120 | 120 | 112 | 120 | 0 | 114 | 108 | 108 | 101 | 108 | 0 | 43.4 |  | 178 | 87 | 231 | 112 | 366 | 338.5 | 270 | 270 | 109 | 103 | 109 | 161 | MERCED CONNECT | 576 | 1260 | 454.5 | CONFLUENCE | 1630 | 1110 | 1633 | 73.68 |  |  | Delta WQ MET | 73.68 | 36 | 37.68 |  |  | 37.68 | 1597 | 2431 | 3120 | 32.6 |  |  | 32.6 | 0 | 0 | 32.6 |  |  | 32.6 | 36 | 921 | 87 | 39.44 |  |  | 39.44 | 0 | 0 | 39.44 |  |  | 0 | 36 | 39.44 | 41.2987
2023-10-24 | -2 | -2b | SR Incubation | 24 | 537 | 1065.1395 | 30.8077 | 548.2286 | 530.7619 | 609.5714 | 144951 | 401 | 350 | ∅ | ∅ | RF | ∅ | 2594 | 2404 | – | – | 212 | – | 0 | 0 | 394 | – | – | 284 | 217 | 190 | 210 | 210 | ∅ | ∅ | ∅ | ∅ | Actuals | ∅ | 212 | 214 | 212 | – | – | 212 | 0 | 0 | 2 |  |  | 212 | 5 | 0 | 0 | 5 |  | 143 | 143 | 143 | 143 | 0 | 0 | – | SJB | 72 | 133 | 0 | 0 |  | MP Connect | -10 | -6.65 | 0 |  | 0 | 126.35 | 126.35 | 0 | 126.35 | 1465 | 1002 | 1337 | 0 | 1500 | – | 1500 | ∅ |  | – | – | 463 |  | 130 | 3.65 | 340 | – | SDP | Actual | ∅ | 123 | 0 | 0 | 0 | 123 | ∅ | 0 | 0 | 123 | 114 | 123 | 3 |  | 125 | 119 | 119 | 116 | 119 | 0 | 117 | 114 | 114 | 106 | 114 | 0 | 43.9 |  | 181 | 102 | 239 | 125 | 377 | 347 | 165 | 165 | 108 | 101 | 108 | 57 | MERCED CONNECT | 369 | 1010 | 537.5 | CONFLUENCE | 1260 | 821 | 1263 | 83.2 |  |  | Delta WQ MET | 83.2 | 36 | 47.2 |  |  | 47.2 | 1227 | 1995 | 2640 | 31.24 |  |  | 31.24 | 0 | 0 | 31.24 |  |  | 31.24 | 36 | 919 | 0 | 32.6 |  |  | 32.6 | 0 | 0 | 32.6 |  |  | 0 | 36 | 32.6 | 40.776
2023-10-25 | -2 | -2b | SR Incubation | 25 | 659 | 1307.1265 | 32.1148 | 592.4 | 580.5714 | 572.1429 | 144427 | 401 | 350 | ∅ | ∅ | RF | ∅ | 2631 | 2443 | – | – | 204 | – | 0 | 0 | 405 | – | – | 286 | 218 | 190 | 210 | 210 | ∅ | ∅ | ∅ | ∅ | Actuals | ∅ | 213 | 214 | 213 | – | – | 213 | 0 | 0 | 3 |  |  | 213 | 5 | 0 | 0 | 5 |  | 141 | 141 | 141 | 141 | 0 | 0 | – | SJB | 71 | 131 | 0 | 0 |  | MP Connect | -10 | -6.55 | 0 |  | 0 | 124.45 | 124.45 | 0 | 124.45 | 1422 | 1009 | 1298 | 0 | 1550 | – | 1550 | ∅ |  | – | – | 458 |  | 130 | 5.55 | 325 | – | SDP | Actual | ∅ | 133 | 0 | 0 | 0 | 133 | ∅ | 0 | 0 | 133 | 122 | 133 | 3 |  | 128 | 119 | 119 | 113 | 119 | 0 | 115 | 111 | 111 | 103 | 111 | 0 | 42.8 |  | 180 | 109 | 247 | 138 | 408 | 368 | 142 | 142 | 108 | 101 | 108 | 34 | MERCED CONNECT | 346 | 942 | 584.5 | CONFLUENCE | 1067 | 697 | 1074 | 87.2 |  |  | Delta WQ MET | 87.2 | 35 | 52.2 |  |  | 52.2 | 1039 | 1720 | 2120 | 37.68 |  |  | 37.68 | 0 | 0 | 37.68 |  |  | 37.68 | 35 | 918 | 0 | 31.24 |  |  | 31.24 | 0 | 0 | 31.24 |  |  | 0 | 35 | 31.24 | 40.2
2023-10-26 | -2 | -2b | SR Incubation | 26 | 540 | 1071.09 | 33.1859 | 624.6857 | 621.1429 | 545.4286 | 143789 | 386 | 350 | ∅ | ∅ | RF | ∅ | 2679 | 2492 | – | – | 204 | – | 0 | 0 | 395 | – | – | 289 | 219 | 190 | 210 | 210 | ∅ | ∅ | ∅ | ∅ | Actuals | ∅ | 214 | 214 | 214 | – | – | 214 | 0 | 0 | 4 |  |  | 214 | 5 | 0 | 0 | 5 |  | 143 | 143 | 140 | 143 | 0 | 0 | – | SJB | 70 | 133 | 0 | 0 |  | MP Connect | -10 | -6.65 | 0 |  | 0 | 126.35 | 126.35 | 0 | 126.35 | 1372 | 959 | 1249 | 0 | 1300 | – | 1300 | ∅ |  | – | – | 460 |  | 130 | 3.65 | 325 | – | SDP | Actual | ∅ | 135 | 0 | 0 | 0 | 135 | ∅ | 0 | 0 | 135 | 124 | 135 | 5 |  | 132 | 122 | 122 | 98 | 122 | 0 | 121 | 114 | 114 | 105 | 114 | 0 | 64.1 |  | 182 | 110 | 250 | 133 | 427 | 386.5 | 234 | 234 | 114 | 106 | 114 | 120 | MERCED CONNECT | 664 | 1180 | 675 | CONFLUENCE | 1074 | 779 | 1092 | 86.4 |  |  | Delta WQ MET | 86.4 | 35 | 51.4 |  |  | 51.4 | 1057 | 1722 | 1930 | 47.2 |  |  | 47.2 | 0 | 0 | 47.2 |  |  | 47.2 | 35 | 917 | 0 | 37.68 |  |  | 37.68 | 0 | 0 | 37.68 |  |  | 0 | 35 | 37.68 | 40.4053
2023-10-27 | -2 | -2b | SR Incubation | 27 | 661 | 1311.0935 | 34.497 | 588.9143 | 625.4286 | 480.7143 | 143242 | 378 | 350 | ∅ | ∅ | RF | ∅ | 2442 | 2253 | – | – | 203 | – | 0 | 0 | 353 | – | – | 285 | 217 | 190 | 210 | 210 | ∅ | ∅ | ∅ | ∅ | Actuals | ∅ | 212 | 214 | 212 | – | – | 212 | 0 | 0 | 2 |  |  | 212 | 5 | 0 | 0 | 5 |  | 144 | 144 | 143 | 144 | 0 | 0 | – | SJB | 70 | 134 | 0 | 0 |  | MP Connect | -10 | -6.7 | 0 |  | 0 | 127.3 | 127.3 | 0 | 127.3 | 1259 | 846 | 1133 | 0 | 1200 | – | 1200 | ∅ |  | – | – | 438 |  | 130 | 2.7 | 300 | – | SDP | Actual | ∅ | 138 | 0 | 0 | 0 | 138 | ∅ | 0 | 0 | 138 | 126 | 138 | 8 |  | 135 | 123 | 123 | 109 | 123 | 0 | 122 | 118 | 118 | 98 | 118 | 0 | 44.3 |  | 189 | 118 | 262 | 116 | 425 | 389 | 537 | 537 | 111 | 103 | 111 | 426 | MERCED CONNECT | 1255 | 1720 | 760.5 | CONFLUENCE | 1415 | 1460 | 1438 | 86.4 |  |  | Delta WQ MET | 86.4 | 35 | 51.4 |  |  | 51.4 | 1403 | 2006 | 2240 | 52.2 |  |  | 52.2 | 0 | 0 | 52.2 |  |  | 52.2 | 35 | 914 | 92 | 47.2 |  |  | 47.2 | 0 | 0 | 47.2 |  |  | 0 | 35 | 47.2 | 41.416
2023-10-28 | -2 | -2b | SR Incubation | 28 | 515 | 1021.5025 | 35.5185 | 578.5143 | 417.619 | 530.4286 | 141908 | 378 | 350 | ∅ | ∅ | RF | ∅ | 2570 | 2373 | – | – | 205 | – | 0 | 0 | 344 | – | – | 277 | 209 | 190 | 210 | 210 | ∅ | ∅ | ∅ | ∅ | Actuals | ∅ | 204 | 206 | 204 | – | – | 204 | 0 | 0 | -6 |  |  | 204 | 5 | 0 | 0 | 5 |  | 138 | 138 | 140 | 138 | 0 | 0 | – | SJB | 74 | 128 | 0 | 0 |  | MP Connect | -10 | -6.4 | 0 |  | 0 | 121.6 | 121.6 | 0 | 121.6 | 1050 | 771 | 1052 | 0 | 1050 | – | 1050 | ∅ |  | – | – | 424 |  | 120 | -1.6 | 285 | – | SDP | Actual | ∅ | 139 | 0 | 0 | 0 | 139 | ∅ | 0 | 0 | 139 | 126 | 139 | 9 |  | 136 | 122 | 122 | 125 | 122 | 0 | 124 | 119 | 119 | 109 | 119 | 0 | 32 |  | 177 | 127 | 265 | 106 | 423 | 379.5 | 780 | 700.5 | 114 | 105 | 114 | 586.5 | MERCED CONNECT | 1424 | 2040 | 700.5 | CONFLUENCE | 1898 | 1950 | 1927 | 91.2 |  |  | Delta WQ MET | 91.2 | 35 | 56.2 |  |  | 56.2 | 1892 | 2653 | 2970 | 51.4 |  |  | 51.4 | 0 | 0 | 51.4 |  |  | 51.4 | 35 | 915 | 367 | 52.2 |  |  | 52.2 | 0 | 0 | 52.2 |  |  | 0 | 35 | 52.2 | 42.2587
2023-10-29 | -2 | -2b | SR Incubation | 29 | 436 | 864.806 | 36.3833 | 261.6571 | 405.619 | 528 | 141277 | 377 | 350 | ∅ | ∅ | RF | ∅ | 2424 | 2242 | – | – | 215 | – | 0 | 0 | 345 | – | – | 278 | 209 | 190 | 210 | 210 | ∅ | ∅ | ∅ | ∅ | Actuals | ∅ | 204 | 203 | 204 | – | – | 204 | 0 | 0 | -6 |  |  | 204 | 5 | 0 | 0 | 5 |  | 135 | 135 | 134 | 135 | 0 | 0 | – | SJB | 69 | 125 | 0 | 0 |  | MP Connect | -10 | -6.25 | 0 |  | 0 | 118.75 | 118.75 | 0 | 118.75 | 1359 | 956 | 1241 | 0 | 1050 | – | 1050 | ∅ |  | – | – | 377 |  | 120 | 1.25 | 245 | – | SDP | Actual | ∅ | 132 | 0 | 0 | 0 | 132 | ∅ | 0 | 0 | 132 | 120 | 132 | 12 |  | 134 | 126 | 126 | 126 | 126 | 0 | 127 | 120 | 120 | 110 | 120 | 0 | 29.3 |  | 171 | 124 | 258 | 102 | 410 | 367.5 | 588 | 564 | 118 | 98 | 118 | 446 | MERCED CONNECT | 1028 | 1790 | 564 | CONFLUENCE | 2042 | 1920 | 2051 | 88.8 |  |  | Delta WQ MET | 88.8 | 35 | 53.8 |  |  | 53.8 | 2016 | 3029 | 3330 | 51.4 |  |  | 51.4 | 0 | 0 | 51.4 |  |  | 51.4 | 35 | 915 | 275 | 51.4 |  |  | 51.4 | 0 | 0 | 51.4 |  |  | 0 | 35 | 51.4 | 43.12
2023-10-30 | -2 | -2b | SR Incubation | 30 | 17 | 33.7195 | 36.4171 | 362 | 482.2857 | 455.5714 | 141841 | 401 | 350 | ∅ | ∅ | RF | ∅ | 2196 | 2021 | – | – | 214 | – | 0 | 0 | 370 | – | – | 276 | 208 | 190 | 210 | 210 | ∅ | ∅ | ∅ | ∅ | Actuals | ∅ | 203 | 203 | 203 | – | – | 203 | 0 | 0 | -7 |  |  | 203 | 5 | 0 | 0 | 5 |  | 136 | 136 | 134 | 136 | 0 | 0 | – | SJB | 68 | 126 | 0 | 0 |  | MP Connect | -10 | -6.3 | 0 |  | 0 | 119.7 | 119.7 | 0 | 119.7 | 1500 | 1107 | 1382 | 0 | 1450 | – | 1450 | ∅ |  | – | – | 375 |  | 120 | 0.3 | 245 | – | SDP | Actual | ∅ | 130 | 0 | 0 | 0 | 130 | ∅ | 0 | 0 | 130 | 117 | 130 | 10 |  |  | 120 | 120 | 118 | 120 | 0 | 124 | 123 | 123 | 113 | 123 | 0 | 48.1 |  | 173 | 124 | 253 | 99 | 397 | 357.5 | 798 | 602 | 119 | 109 | 119 | 483 | MERCED CONNECT | 688 | 1460 | 602 | CONFLUENCE | 1710 | 1550 | 1726 | 91.2 |  |  | Delta WQ MET | 91.2 | 35 | 56.2 |  |  | 56.2 | 1691 | 2941 | 3280 | 56.2 |  |  | 56.2 | 0 | 0 | 56.2 |  |  | 56.2 | 35 | 914 | 275 | 51.4 |  |  | 51.4 | 0 | 0 | 51.4 |  |  | 0 | 35 | 51.4 | 44.5067
2023-10-31 | -2 | -2b | SR Incubation | 31 | 885 | 1755.3975 | 38.1725 | 615.6 | 442.6667 | 449 | 143174 | 413 | 350 | ∅ | ∅ | RF | ∅ | 2136 | 1963 | – | – | 211 | – | 0 | 0 | 406 | – | – | 281 | 210 | 190 | 210 | 210 | ∅ | ∅ | ∅ | ∅ | Actuals | ∅ | 205 | 203 | 205 | – | – | 205 | 0 | 0 | -5 |  |  | 205 | 5 | 0 | 0 | 5 |  | 135 | 135 | 133 | 135 | 0 | 0 | – | SJB | 68 | 125 | 0 | 0 |  | MP Connect | -10 | -6.25 | 0 |  | 0 | 118.75 | 118.75 | 0 | 118.75 | – | – | – | 0 | 1650 | – | 1650 | ∅ |  | – | – | 355 |  | 120 | 1.25 | 230 | – | SDP | Actual | ∅ | 125 | 0 | 0 | 0 | 125 | ∅ | 0 | 0 | 125 | 113 | 125 | 5 |  |  | 116 | 116 | 115 | 116 | 0 | 118 | 111 | 111 | 101 | 111 | 0 | 60.2 |  | 181 | 126 | 261 | 98 | 396 | 356 | 614 | 614 | 120 | 110 | 120 | 494 | MERCED CONNECT | 487 | 1230 | 642.5 | CONFLUENCE | 1453 | 1290 | 1467 | 94.4 |  |  | Delta WQ MET | 94.4 | 37 | 57.4 |  |  | 57.4 | 1430 | 2566 | 2880 | 53.8 |  |  | 53.8 | 0 | 0 | 53.8 |  |  | 53.8 | 37 | 916 | 655 | 56.2 |  |  | 56.2 | 0 | 0 | 56.2 |  |  | 0 | 37 | 56.2 | 46.088
2023-11-01 | -1 | -1a | FR Attraction | 1 | 642 | 1273.407 | 39.4459 | 572.4 | 462.8571 | 468.7143 | 142111 | 413 | 700 | ∅ | ∅ | RF | ∅ | 1974 | 1812 | – | – | 218 | – | 0 | 0 | 407 | – | – | 289 | 220 | 570 | 230 | 230 | ∅ | ∅ | ∅ | ∅ | Actuals | ∅ | 215 | 201 | 215 | – | – | 215 | 0 | 0 | -15 |  |  | 215 | 5 | 0 | 0 | 5 |  | 143 | 143 | 136 | 143 | 0 | 0 | – | SJB | 62 | 133 | 0 | 0 |  | MP Connect | -10 | -6.65 | 0 |  | 0 | 126.35 | 126.35 | 0 | 126.35 | 1482 | 1089 | 1360 | 0 | 2100 | – | 2100 | ∅ |  | – | – | 353 |  | 120 | -6.35 | 230 | – | SDP | Actual | ∅ | 123 | 0 | 0 | 0 | 123 | ∅ | 0 | 0 | 123 | 110 | 123 | 3 |  | 121 | 113 | 113 | 106 | 113 | 0 | 115 | 105 | 105 | 95 | 105 | 0 | 123 |  | 191 | 131 | 267 | 100 | 405 | 362 | 469 | 469 | 123 | 113 | 123 | 346 | MERCED CONNECT | 319 | 1020 | 617 | CONFLUENCE | 1254 | 1110 | 1270 | 95.2 |  |  | Delta WQ MET | 95.2 | 37 | 58.2 |  |  | 58.2 | 1233 | 2110 | 2570 | 56.2 |  |  | 56.2 | 0 | 0 | 56.2 |  |  | 56.2 | 37 | 2112 | 5011 | 53.8 |  |  | 53.8 | 0 | 0 | 53.8 |  |  | 0 | 37 | 53.8 | 46.6667
2023-11-02 | -1 | -1a | FR Attraction | 2 | 33 | 65.4555 | 39.5113 | 315.1714 | 546.2381 | 469.4286 | 140894 | 417 | 700 | ∅ | ∅ | RF | ∅ | 1687 | 1500 | – | – | 222 | – | 0 | 0 | 395 | – | – | 288 | 219 | 570 | 230 | 230 | ∅ | ∅ | ∅ | ∅ | Actuals | ∅ | 214 | 0 | 214 | – | – | 214 | 0 | 0 | -16 |  |  | 214 | 5 | 0 | 0 | 5 |  | 149 | 149 | 148 | 149 | 0 | 0 | – | SJB | 66 | 139 | 0 | 0 |  | MP Connect | -10 | -6.95 | 0 |  | 0 | 132.05 | 132.05 | 0 | 132.05 | 1444 | 1041 | 1314 | 0 | 1300 | – | 1300 | ∅ |  | – | – | 384 |  | 130 | -2.05 | 260 | – | SDP | Actual | ∅ | 124 | 0 | 0 | 0 | 124 | ∅ | 0 | 0 | 124 | 111 | 124 | 4 |  | 121 | 112 | 112 | 106 | 112 | 0 | 111 | 98.4 | 98.4 | 89 | 98.4 | 0 | 91.5 |  | 202 | 124 | 285 | 99 | 422 | 376 | 444 | 444 | 111 | 101 | 111 | 333 | MERCED CONNECT | 293 | 978 | 672 | CONFLUENCE | 1074 | 968 | 1095 | 96 |  |  | Delta WQ MET | 96 | 37 | 59 |  |  | 59 | 1058 | 1711 | 2300 | 57.4 |  |  | 57.4 | 0 | 0 | 57.4 |  |  | 57.4 | 37 | 2727 | 4494 | 56.2 |  |  | 56.2 | 0 | 0 | 56.2 |  |  | 0 | 37 | 56.2 | 47.3573
2023-11-03 | -1 | -1a | FR Attraction | 3 | 615 | 1219.8525 | 40.7312 | 441.0857 | 382.8571 | 599.8571 | 140961 | 426 | 700 | ∅ | ∅ | RF | ∅ | 1361 | 1159 | – | – | 229 | – | 0 | 0 | 416 | – | – | 283 | 216 | 570 | 230 | 230 | ∅ | ∅ | ∅ | ∅ | Actuals | ∅ | 211 | 214 | 211 | – | – | 211 | 0 | 0 | -19 |  |  | 211 | 5 | 0 | 0 | 5 |  | 147 | 147 | 0 | 0 | 0 | 0 | – | SJB | 67 | 137 | 0 | 0 |  | MP Connect | -10 | -6.85 | 0 |  | 0 | 130.15 | 130.15 | 0 | 130.15 | 1452 | 1049 | 1322 | 0 | 1400 | – | 1400 | ∅ |  | – | – | 373 |  | 130 | -0.15 | 235 | – | SDP | Actual | ∅ | 138 | 0 | 0 | 0 | 138 | ∅ | 0 | 0 | 138 | 133 | 138 | 8 |  | 126 | 116 | 116 | 109 | 116 | 0 | 116 | 98.9 | 98.9 | 97 | 98.9 | 0 | 105 |  | 193 | 118 | 278 | 98 | 425 | 380.5 | 418 | 418 | 105 | 95 | 105 | 313 | MERCED CONNECT | 255 | 939 | 665 | CONFLUENCE | 1087 | 962 | 1097 | 98.4 |  |  | Delta WQ MET | 98.4 | 37 | 61.4 |  |  | 61.4 | 1060 | 1638 | 2120 | 58.2 |  |  | 58.2 | 0 | 0 | 58.2 |  |  | 58.2 | 37 | 2722 | 4069 | 57.4 |  |  | 57.4 | 0 | 0 | 57.4 |  |  | 0 | 37 | 57.4 | 47.8107
2023-11-04 | -1 | -1a | FR Attraction | 4 | 653 | 1295.2255 | 42.0264 | 596.6857 | 502.5714 | 613.2857 | 140691 | 426 | 700 | ∅ | ∅ | RF | ∅ | 1074 | 879 | – | – | 229 | – | 0 | 0 | 419 | – | – | 291 | 223 | 570 | 230 | 230 | ∅ | ∅ | ∅ | ∅ | Actuals | ∅ | 218 | 214 | 218 | – | – | 218 | 0 | 0 | -12 |  |  | 218 | 5 | 0 | 0 | 5 |  | 149 | 149 | 143 | 149 | 0 | 0 | – | SJB | 62 | 139 | 0 | 0 |  | MP Connect | -10 | -6.95 | 0 |  | 0 | 132.05 | 132.05 | 0 | 132.05 | 1380 | 977 | 1252 | 0 | 1400 | – | 1400 | ∅ |  | – | – | 345 |  | 130 | -2.05 | 215 | – | SDP | Actual | ∅ | 130 | 0 | 0 | 0 | 130 | ∅ | 0 | 0 | 130 | 0 | 0 | 0 |  | 128 | 121 | 121 | 121 | 121 | 0 | 125 | 108 | 108 | 109 | 108 | 0 | 73.3 |  | 192 | 109 | 274 | 97 | 409 | 374 | 379 | 379 | 98.4 | 89 | 98.4 | 280.6 | MERCED CONNECT | 222 | 872 | 633.5 | CONFLUENCE | 1106 | 890 | 1107 | 88.8 |  |  | Delta WQ MET | 88.8 | 37 | 51.8 |  |  | 51.8 | 1070 | 1615 | 2010 | 59 |  |  | 59 | 0 | 0 | 59 |  |  | 59 | 37 | 2713 | 3910 | 58.2 |  |  | 58.2 | 0 | 0 | 58.2 |  |  | 0 | 37 | 58.2 | 48.2107
2023-11-05 | -1 | -1a | FR Attraction | 5 | 441 | 874.7235 | 42.9011 | 620.3143 | 797.0952 | 561.7143 | 140333 | 425 | 700 | ∅ | ∅ | RF | ∅ | 894 | 699 | – | – | 231 | – | 0 | 0 | 431 | – | – | 297 | 227 | 570 | 230 | 230 | ∅ | ∅ | ∅ | ∅ | Actuals | ∅ | 222 | 217 | 222 | – | – | 222 | 0 | 0 | -8 |  |  | 222 | 5 | 0 | 0 | 5 |  | 154 | 154 | 152 | 154 | 0 | 0 | – | SJB | 64 | 144 | 0 | 0 |  | MP Connect | -10 | -7.2 | 0 |  | 0 | 136.8 | 136.8 | 0 | 136.8 | 1357 | 954 | 1222 | 0 | 1200 | – | 1200 | ∅ |  | – | – | 381 |  | 130 | -6.8 | 255 | – | SDP | Actual | ∅ | 126 | 0 | 0 | 0 | 126 | ∅ | 0 | 0 | 126 | 126 | 126 | -4 |  | 124 | 121 | 121 | 0 | 0 | 0 | 126 | 113 | 113 | 116 | 113 | 0 | 45.3 |  | 184 | 104 | 263 | 101 | 398 | 365.5 | 357 | 357 | 98.9 | 97 | 98.9 | 258.1 | MERCED CONNECT | 206 | 826 | 612 | CONFLUENCE | 965 | 826 | 970 | 84 |  |  | Delta WQ MET | 84 | 37 | 47 |  |  | 47 | 933 | 1552 | 1920 | 61.4 |  |  | 61.4 | 0 | 0 | 61.4 |  |  | 61.4 | 37 | 2828 | 3659 | 59 |  |  | 59 | 0 | 0 | 59 |  |  | 0 | 37 | 59 | 48.7573
2023-11-06 | -1 | -1a | FR Attraction | 6 | 930 | 1844.655 | 44.7458 | 858.5143 | 735.9048 | 639 | 140355 | 425 | 700 | ∅ | ∅ | RF | ∅ | 1025 | 828 | – | – | 227 | – | 0 | 0 | 431 | – | – | 300 | 234 | 570 | 230 | 230 | ∅ | ∅ | ∅ | ∅ | Actuals | ∅ | 229 | 225 | 229 | – | – | 229 | 0 | 0 | -1 |  |  | 229 | 5 | 0 | 0 | 5 |  | 158 | 158 | 156 | 158 | 0 | 0 | – | SJB | 64 | 148 | 0 | 0 |  | MP Connect | -10 | -7.4 | 0 |  | 0 | 140.6 | 140.6 | 0 | 140.6 | 1469 | 1056 | 1328 | 0 | 1400 | – | 1400 | ∅ |  | – | – | 396 |  | 140 | -0.6 | 265 | – | SDP | Actual | ∅ | 131 | 0 | 0 | 0 | 131 | ∅ | 0 | 0 | 131 | 124 | 131 | 1 |  | 127 | 125 | 125 | 125 | 125 | 0 | 128 | 115 | 115 | 0 | 0 | 0 | 28.3 |  | 169 | 111 | 251 | 103 | 389 | 358 | 339 | 339 | 108 | 109 | 108 | 231 | MERCED CONNECT | 194 | 800 | 600 | CONFLUENCE | 932 | 766 | 937 | 78.72 |  |  | Delta WQ MET | 78.72 | 27 | 51.72 |  |  | 51.72 | 910 | 1482 | 1790 | 51.8 |  |  | 51.8 | 0 | 0 | 51.8 |  |  | 51.8 | 27 | 2710 | 3046 | 61.4 |  |  | 61.4 | 0 | 0 | 61.4 |  |  | 0 | 27 | 61.4 | 49.6907
2023-11-07 | -1 | -1a | FR Attraction | 7 | 979 | 1941.8465 | 46.6876 | 803.7143 | 700.381 | 633.2857 | 139595 | 425 | 700 | ∅ | ∅ | RF | ∅ | 1033 | 836 | – | – | 229 | – | 0 | 0 | 462 | – | – | 303 | 234 | 570 | 230 | 230 | ∅ | ∅ | ∅ | ∅ | Actuals | ∅ | 229 | 225 | 229 | – | – | 229 | 0 | 0 | -1 |  |  | 229 | 5 | 0 | 0 | 5 |  | 160 | 160 | 161 | 160 | 0 | 0 | – | SJB | 69 | 150 | 0 | 0 |  | MP Connect | -10 | -7.5 | 0 |  | 0 | 142.5 | 142.5 | 0 | 142.5 | 1580 | 1167 | 1437 | 0 | 1500 | – | 1500 | ∅ |  | – | – | 441 |  | 140 | -2.5 | 305 | – | SDP | Actual | ∅ | 136 | 0 | 0 | 0 | 136 | ∅ | 0 | 0 | 136 | 137 | 136 | -4 |  | 128 | 125 | 125 | 124 | 125 | 0 | 128 | 116 | 116 | 120 | 116 | 0 | 50.1 |  | 163 | 110 | 238 | 105 | 383 | 347.5 | 325 | 325 | 113 | 116 | 113 | 212 | MERCED CONNECT | 189 | 772 | 580.5 | CONFLUENCE | 859 | 718 | 868 | 79.12 |  |  | Delta WQ MET | 79.12 | 0 | 79.12 |  |  | 79.12 | 868 | 1367 | 1690 | 47 |  |  | 47 | 0 | 0 | 47 |  |  | 47 | 0 | 2685 | 2610 | 51.8 |  |  | 51.8 | 0 | 0 | 51.8 |  |  | 0 | 0 | 51.8 | 50.5147
2023-11-08 | -1 | -1a | FR Attraction | 8 | 281 | 557.3635 | 47.245 | 539.9429 | 662 | 612.5714 | 138280 | 425 | 700 | ∅ | ∅ | RF | ∅ | 1058 | 864 | – | – | 230 | – | 0 | 0 | 453 | – | – | 302 | 236 | 570 | 230 | 230 | ∅ | ∅ | ∅ | ∅ | Actuals | ∅ | 231 | 225 | 231 | – | – | 231 | 0 | 0 | 1 |  |  | 231 | 5 | 0 | 0 | 5 |  | 160 | 160 | 161 | 160 | 0 | 0 | – | SJB | 69 | 150 | 0 | 0 |  | MP Connect | -10 | -7.5 | 0 |  | 0 | 142.5 | 142.5 | 0 | 142.5 | 1617 | 1204 | 1474 | 0 | 1400 | – | 1400 | ∅ |  | – | – | 440 |  | 140 | -2.5 | 305 | – | SDP | Actual | ∅ | 135 | 0 | 0 | 0 | 135 | ∅ | 0 | 0 | 135 | 136 | 135 | -5 |  | 132 | 131 | 131 | 131 | 131 | 0 | 132 | 118 | 118 | 123 | 118 | 0 | 71.3 |  | 175 | 103 | 237 | 108 | 378 | 342.5 | 315 | 315 | 115 | 0 | 0 | 200 | MERCED CONNECT | 182 | 755 | 569.5 | CONFLUENCE | 806 | 692 | 817 | 86.4 |  |  | Delta WQ MET | 86.4 | 0 | 86.4 |  |  | 86.4 | 817 | 1284 | 1620 | 51.72 |  |  | 51.72 | 0 | 0 | 51.72 |  |  | 51.72 | 0 | 2720 | 1729 | 47 |  |  | 47 | 0 | 0 | 47 |  |  | 0 | 0 | 47 | 51.4747
2023-11-09 | -1 | -1a | FR Attraction | 9 | 574 | 1138.529 | 48.3835 | 444.8286 | 513.1905 | 619.4286 | 138679 | 425 | 700 | ∅ | ∅ | RF | ∅ | 1062 | 864 | – | – | 231 | – | 0 | 0 | 444 | – | – | 301 | 232 | 570 | 230 | 230 | ∅ | ∅ | ∅ | ∅ | Actuals | ∅ | 227 | 219 | 227 | – | – | 227 | 0 | 0 | -3 |  |  | 227 | 5 | 0 | 0 | 5 |  | 158 | 158 | 159 | 158 | 0 | 0 | – | SJB | 73 | 148 | 0 | 0 |  | MP Connect | -10 | -7.4 | 0 |  | 0 | 140.6 | 140.6 | 0 | 140.6 | 1577 | 1164 | 1435 | 0 | 1963 | – | 1963 | ∅ |  | – | – | 439 |  | 140 | -0.6 | 305 | – | SDP | Actual | ∅ | 134 | 0 | 0 | 0 | 134 | ∅ | 0 | 0 | 134 | 135 | 134 | -6 |  | 130 | 130 | 130 | 127 | 130 | 0 | 133 | 123 | 123 | 129 | 123 | 0 | 81 |  | 178 | 102 | 242 | 108 | 386 | 347.5 | 324 | 324 | 116 | 120 | 116 | 208 | MERCED CONNECT | 181 | 772 | 590.5 | CONFLUENCE | 790 | 689 | 802 | 90.4 |  |  | Delta WQ MET | 90.4 | 0 | 90.4 |  |  | 90.4 | 802 | 1225 | 1580 | 79.12 |  |  | 79.12 | 0 | 0 | 79.12 |  |  | 79.12 | 0 | 1832 | 2901 | 51.72 |  |  | 51.72 | 0 | 0 | 51.72 |  |  | 0 | 0 | 51.72 | 52.84
2023-11-10 | -1 | -1a | FR Attraction | 10 | 575 | 1140.5125 | 49.524 | 584.2571 | 472.8095 | 553.7143 | 139595 | 425 | 700 | ∅ | ∅ | RF | ∅ | 1001 | 805 | – | – | 239 | – | 0 | 0 | 449 | – | – | 300 | 234 | 570 | 230 | 230 | ∅ | ∅ | ∅ | ∅ | Actuals | ∅ | 229 | 219 | 229 | – | – | 229 | 0 | 0 | -1 |  |  | 229 | 5 | 0 | 0 | 5 |  | 157 | 157 | 159 | 157 | 0 | 0 | – | SJB | 70 | 147 | 0 | 0 |  | MP Connect | -10 | -7.35 | 0 |  | 0 | 139.65 | 139.65 | 0 | 139.65 | 1350 | 937 | 1208 | 0 | 1271 | – | 1271 | ∅ |  | – | – | 397 |  | 140 | 0.35 | 255 | – | SDP | Actual | ∅ | 142 | 0 | 0 | 0 | 142 | ∅ | 0 | 0 | 142 | 143 | 142 | 2 |  | 137 | 134 | 134 | 134 | 134 | 0 | 134 | 122 | 122 | 127 | 122 | 0 | 64.6 |  | 180 | 106 | 246 | 105 | 388 | 352 | 333 | 333 | 118 | 123 | 118 | 215 | MERCED CONNECT | 189 | 789 | 604 | CONFLUENCE | 795 | 699 | 807 | 92 |  |  | Delta WQ MET | 92 | 0 | 92 |  |  | 92 | 807 | 1195 | 1590 | 86.4 |  |  | 86.4 | 0 | 0 | 86.4 |  |  | 86.4 | 0 | 2729 | 1803 | 79.12 |  |  | 79.12 | 0 | 0 | 79.12 |  |  | 0 | 0 | 79.12 | 55.6027
2023-11-11 | -1 | -1a | FR Spawning | 11 | 508 | 1007.618 | 50.5316 | 522.0571 | 545.7143 | 488.8571 | 140871 | 425 | 350 | ∅ | ∅ | RF | ∅ | 809 | 614 | – | – | 240 | – | 0 | 0 | 454 | – | – | 303 | 235 | 230 | 230 | 230 | ∅ | ∅ | ∅ | ∅ | Actuals | ∅ | 230 | 219 | 230 | – | – | 230 | 0 | 0 | 0 |  |  | 230 | 5 | 0 | 0 | 5 |  | 158 | 158 | 159 | 158 | 0 | 0 | – | SJB | 71 | 148 | 0 | 0 |  | MP Connect | -10 | -7.4 | 0 |  | 0 | 140.6 | 140.6 | 0 | 140.6 | 1317 | 904 | 1175 | 0 | 1235 | – | 1235 | ∅ |  | – | – | 393 |  | 140 | -0.6 | 255 | – | SDP | Actual | ∅ | 138 | 0 | 0 | 0 | 138 | ∅ | 0 | 0 | 138 | 139 | 138 | -2 |  | 135 | 135 | 135 | 134 | 135 | 0 | 139 | 127 | 127 | 134 | 127 | 0 | 40.8 |  | 177 | 114 | 255 | 102 | 391 | 355.5 | 350 | 350 | 123 | 129 | 123 | 227 | MERCED CONNECT | 189 | 811 | 622 | CONFLUENCE | 807 | 716 | 824 | 92.8 |  |  | Delta WQ MET | 92.8 | 0 | 92.8 |  |  | 92.8 | 824 | 1213 | 1580 | 90.4 |  |  | 90.4 | 0 | 0 | 90.4 |  |  | 90.4 | 0 | 2734 | 1609 | 86.4 |  |  | 86.4 | 0 | 0 | 86.4 |  |  | 0 | 0 | 86.4 | 58.216
2023-11-12 | -1 | -1a | FR Spawning | 12 | 489 | 969.9315 | 51.5016 | 478.5429 | 492.619 | 527.1429 | 142382 | 426 | 350 | ∅ | ∅ | RF | ∅ | 743 | 549 | – | – | 239 | – | 0 | 0 | 454 | – | – | 302 | 236 | 230 | 230 | 230 | ∅ | ∅ | ∅ | ∅ | Actuals | ∅ | 231 | 222 | 231 | – | – | 231 | 0 | 0 | 1 |  |  | 231 | 5 | 0 | 0 | 5 |  | 160 | 160 | 161 | 160 | 0 | 0 | – | SJB | 70 | 150 | 0 | 0 |  | MP Connect | -10 | -7.5 | 0 |  | 0 | 142.5 | 142.5 | 0 | 142.5 | 1251 | 838 | 1108 | 0 | 1170 | – | 1170 | ∅ |  | – | – | 403 |  | 140 | -2.5 | 270 | – | SDP | Actual | ∅ | 133 | 0 | 0 | 0 | 133 | ∅ | 0 | 0 | 133 | 134 | 133 | -7 |  | 133 | 134 | 133 | 133 | 133 | 1 | 138 | 128 | 128 | 134 | 128 | 0 | 34.3 |  | 171 | 115 | 253 | 100 | 393 | 356 | 349 | 349 | 122 | 127 | 122 | 227 | MERCED CONNECT | 185 | 805 | 618 | CONFLUENCE | 813 | 721 | 831 | 94.4 |  |  | Delta WQ MET | 94.4 | 0 | 94.4 |  |  | 94.4 | 831 | 1223 | 1550 | 92 |  |  | 92 | 0 | 0 | 92 |  |  | 92 | 0 | 2739 | 1355 | 90.4 |  |  | 90.4 | 0 | 0 | 90.4 |  |  | 0 | 0 | 90.4 | 60.7627
2023-11-13 | -1 | -1a | FR Spawning | 13 | 470 | 932.245 | 52.4338 | 485.3429 | 476.9048 | 543.7143 | 144017 | 428 | 350 | ∅ | ∅ | RF | ∅ | 728 | 542 | – | – | 239 | – | 0 | 0 | 453 | – | – | 305 | 244 | 230 | 230 | 230 | ∅ | ∅ | ∅ | ∅ | Actuals | ∅ | 239 | 222 | 239 | – | – | 239 | 0 | 0 | 9 |  |  | 239 | 5 | 0 | 0 | 5 |  | 160 | 160 | 161 | 160 | 0 | 0 | – | SJB | 71 | 150 | 0 | 0 |  | MP Connect | -10 | -7.5 | 0 |  | 0 | 142.5 | 142.5 | 0 | 142.5 | 1299 | 886 | 1156 | 0 | 1180 | – | 1180 | ∅ |  | – | – | 405 |  | 140 | -2.5 | 270 | – | SDP | Actual | ∅ | 135 | 0 | 0 | 0 | 135 | ∅ | 0 | 0 | 135 | 136 | 135 | -5 |  | 132 | 131 | 131 | 131 | 131 | 0 | 134 | 125 | 125 | 133 | 125 | 0 | 57.2 |  | 168 | 109 | 249 | 105 | 386 | 351 | 336 | 336 | 127 | 134 | 127 | 209 | MERCED CONNECT | 183 | 785 | 601 | CONFLUENCE | 801 | 706 | 820 | 98.4 |  |  | Delta WQ MET | 98.4 | 0 | 98.4 |  |  | 98.4 | 820 | 1210 | 1520 | 92.8 |  |  | 92.8 | 0 | 0 | 92.8 |  |  | 92.8 | 0 | 2747 | 1383 | 92 |  |  | 92 | 0 | 0 | 92 |  |  | 0 | 0 | 92 | 63.4693
2023-11-14 | -1 | -1a | FR Spawning | 14 | 525 | 1041.3375 | 53.4752 | 503.3143 | 516.9524 | 565.4286 | 145570 | 428 | 350 | ∅ | ∅ | RF | ∅ | 711 | 526 | – | – | 237 | – | 0 | 0 | 456 | – | – | 308 | 245 | 230 | 230 | 230 | ∅ | ∅ | ∅ | ∅ | Actuals | ∅ | 240 | 227 | 240 | – | – | 240 | 0 | 0 | 10 |  |  | 240 | 5 | 0 | 0 | 5 |  | 165 | 165 | 169 | 165 | 0 | 0 | – | SJB | 74 | 155 | 0 | 0 |  | MP Connect | -10 | -7.75 | 0 |  | 0 | 147.25 | 147.25 | 0 | 147.25 | 1275 | 852 | 1124 | 0 | 1100 | – | 1100 | ∅ |  | – | – | 357 |  | 150 | 2.75 | 220 | – | SDP | Actual | ∅ | 137 | 0 | 0 | 0 | 137 | ∅ | 0 | 0 | 137 | 139 | 137 | -3 |  | 133 | 131 | 131 | 131 | 131 | 0 | 134 | 122 | 122 | 131 | 122 | 0 | 35.2 |  | 179 | 98.5 | 250 | 106 | 382 | 354.5 | 324 | 324 | 128 | 134 | 128 | 196 | MERCED CONNECT | 179 | 761 | 580 | CONFLUENCE | 784 | 692 | 804 | 97.6 |  |  | Delta WQ MET | 97.6 | 0 | 97.6 |  |  | 97.6 | 804 | 1200 | 1500 | 94.4 |  |  | 94.4 | 0 | 0 | 94.4 |  |  | 94.4 | 0 | 2409 | 1601 | 92.8 |  |  | 92.8 | 0 | 0 | 92.8 |  |  | 0 | 0 | 92.8 | 66.2293
2023-11-15 | -1 | -1a | FR Spawning | 15 | 549 | 1088.9415 | 54.5641 | 580.6286 | 577.5238 | 608.4286 | 147179 | 428 | 350 | ∅ | ∅ | RF | ∅ | 704 | 517 | – | – | 243 | – | 0 | 0 | 451 | – | – | 308 | 244 | 230 | 230 | 230 | ∅ | ∅ | ∅ | ∅ | Actuals | ∅ | 239 | 225 | 239 | – | – | 239 | 0 | 0 | 9 |  |  | 239 | 5 | 0 | 0 | 5 |  | 165 | 165 | 169 | 165 | 0 | 0 | – | SJB | 75 | 155 | 0 | 0 |  | MP Connect | -10 | -7.75 | 0 |  | 0 | 147.25 | 147.25 | 0 | 147.25 | 1236 | 813 | 1085 | 0 | 1000 | – | 1000 | ∅ |  | – | – | 349 |  | 150 | 2.75 | 200 | – | SDP | Actual | ∅ | 149 | 0 | 0 | 0 | 149 | ∅ | 0 | 0 | 149 | 151 | 149 | -1 |  | 137 | 132 | 132 | 132 | 132 | 0 | 135 | 121 | 121 | 130 | 121 | 0 | 19.4 |  | 162 | 99.4 | 243 | 104 | 383.5 | 352.5 | 325 | 325 | 125 | 133 | 125 | 200 | MERCED CONNECT | 183 | 762 | 581 | CONFLUENCE | 774 | 685 | 795 | 101.6 |  |  | Delta WQ MET | 101.6 | 0 | 101.6 |  |  | 101.6 | 795 | 1198 | 1480 | 98.4 |  |  | 98.4 | 0 | 0 | 98.4 |  |  | 98.4 | 0 | 2416 | 1492 | 94.4 |  |  | 94.4 | 0 | 0 | 94.4 |  |  | 0 | 0 | 94.4 | 68.776
2023-11-16 | -1 | -1b | FR Spawning | 16 | 690 | 1368.615 | 55.9327 | 658.2857 | 628.5714 | 706.2857 | 149800 | 427 | 350 | ∅ | ∅ | RF | ∅ | 705 | 516 | – | – | 246 | – | 0 | 0 | 451 | – | – | 310 | 244 | 230 | 230 | 230 | ∅ | ∅ | ∅ | ∅ | Actuals | ∅ | 239 | 227 | 239 | – | – | 239 | 0 | 0 | 9 |  |  | 239 | 5 | 0 | 0 | 5 |  | 166 | 166 | 169 | 166 | 0 | 0 | – | SJB | 73 | 156 | 0 | 0 |  | MP Connect | -10 | -7.8 | 0 |  | 0 | 148.2 | 148.2 | 0 | 148.2 | 1197 | 774 | 1046 | 0 | 900 | – | 900 | ∅ |  | – | – | 325 |  | 150 | 1.8 | 170 | – | SDP | Actual | ∅ | 155 | 0 | 0 | 0 | 155 | ∅ | 0 | 0 | 155 | 156 | 155 | 5 |  | 147 | 141 | 141 | 141 | 141 | 0 | 142 | 126 | 126 | 132 | 126 | 0 | 13.7 |  | 156 | 111 | 233 | 107 | 365.4 | 342 | 318 | 318 | 122 | 131 | 122 | 196 | MERCED CONNECT | 190 | 756 | 569.5 | CONFLUENCE | 774 | 678 | 798 | 102.4 |  |  | Delta WQ MET | 102.4 | 0 | 102.4 |  |  | 102.4 | 798 | 1176 | 1490 | 97.6 |  |  | 97.6 | 0 | 0 | 97.6 |  |  | 97.6 | 0 | 1703 | 1445 | 98.4 |  |  | 98.4 | 0 | 0 | 98.4 |  |  | 0 | 0 | 98.4 | 71.7493
2023-11-17 | -1 | -1b | FR Spawning | 17 | 727 | 1442.0045 | 57.3747 | 719.3714 | 808.5714 | 726.4286 | 152547 | 428 | 350 | ∅ | ∅ | RF | ∅ | 697 | 506 | – | – | 243 | – | 0 | 0 | 430 | – | – | 310 | 242 | 230 | 230 | 230 | ∅ | ∅ | ∅ | ∅ | Actuals | ∅ | 237 | 239 | 237 | – | – | 237 | 0 | 0 | 7 |  |  | 237 | 5 | 0 | 0 | 5 |  | 167 | 167 | 171 | 167 | 0 | 0 | – | SJB | 72 | 157 | 0 | 0 |  | MP Connect | -10 | -7.85 | 0 |  | 0 | 149.15 | 149.15 | 0 | 149.15 | 1163 | 740 | 1010 | 0 | 1000 | – | 1000 | ∅ |  | – | – | 310 |  | 150 | 0.85 | 155 | – | SDP | Actual | ∅ | 155 | 0 | 0 | 0 | 155 | ∅ | 0 | 0 | 155 | 157 | 155 | 5 |  | 147 | 143 | 143 | 142 | 143 | 0 | 148 | 138 | 138 | 141 | 138 | 0 | 8.29 |  | 156 | 123 | 235 | 109 | 374 | 341 | 316 | 316 | 121 | 130 | 121 | 195 | MERCED CONNECT | 185 | 753 | 565.5 | CONFLUENCE | 770 | 668 | 796 | 100 |  |  | Delta WQ MET | 100 | 0 | 100 |  |  | 100 | 796 | 1196 | 1480 | 101.6 |  |  | 101.6 | 0 | 0 | 101.6 |  |  | 101.6 | 0 | 1890 | 1690 | 97.6 |  |  | 97.6 | 0 | 0 | 97.6 |  |  | 0 | 0 | 97.6 | 74.5093
2023-11-18 | -1 | -1b | FR Spawning | 18 | 809 | 1604.6515 | 58.9794 | 933.2 | 893.7143 | 730.4286 | 155323 | 428 | 350 | ∅ | ∅ | RF | ∅ | 679 | 494 | – | – | 237 | – | 0 | 0 | 434 | – | – | 314 | 248 | 230 | 230 | 230 | ∅ | ∅ | ∅ | ∅ | Actuals | ∅ | 243 | 244 | 243 | – | – | 243 | 0 | 0 | 13 |  |  | 243 | 5 | 0 | 0 | 5 |  | 170 | 170 | 173 | 170 | 0 | 0 | – | SJB | 67 | 160 | 0 | 0 |  | MP Connect | -10 | -8 | 0 |  | 0 | 152 | 152 | 0 | 152 | 1055 | 632 | 900 | 0 | 1000 | – | 1000 | ∅ |  | – | – | 308 |  | 150 | -2 | 155 | – | SDP | Actual | ∅ | 153 | 0 | 0 | 0 | 153 | ∅ | 0 | 0 | 153 | 154 | 153 | 3 |  | 147 | 145 | 145 | 143 | 145 | 0 | 151 | 148 | 143 | 142 | 143 | 5 | 8.77 |  | 162 | 132 | 247 | 117 | 388 | 350 | 328 | 328 | 126 | 132 | 126 | 202 | MERCED CONNECT | 184 | 768 | 583.5 | CONFLUENCE | 776 | 678 | 802 | 97.6 |  |  | Delta WQ MET | 97.6 | 0 | 97.6 |  |  | 97.6 | 802 | 1196 | 1470 | 102.4 |  |  | 102.4 | 0 | 0 | 102.4 |  |  | 102.4 | 0 | 1864 | 1389 | 101.6 |  |  | 101.6 | 0 | 0 | 101.6 |  |  | 0 | 0 | 101.6 | 77.456
2023-11-19 | -1 | -1b | FR Spawning | 19 | 1174 | 2328.629 | 61.308 | 947.3714 | 848.8571 | 750 | 157575 | 430 | 350 | ∅ | ∅ | RF | ∅ | 684 | 503 | – | – | 233 | – | 0 | 0 | 442 | – | – | 316 | 251 | 230 | 230 | 230 | ∅ | ∅ | ∅ | ∅ | Actuals | ∅ | 246 | 250 | 246 | – | – | 246 | 0 | 0 | 16 |  |  | 246 | 5 | 0 | 0 | 5 |  | 169 | 169 | 174 | 169 | 0 | 0 | – | SJB | 74 | 159 | 0 | 0 |  | MP Connect | -10 | -7.95 | 0 |  | 0 | 151.05 | 151.05 | 0 | 151.05 | 1040 | 612 | 884 | 0 | 1100 | – | 1100 | ∅ |  | – | – | 325 |  | 155 | 3.95 | 180 | – | SDP | Actual | ∅ | 145 | 0 | 0 | 0 | 145 | ∅ | 0 | 0 | 145 | 146 | 145 | -5 |  | 143 | 143 | 143 | 143 | 143 | 0 | 150 | 145 | 145 | 143 | 145 | 0 | 23.8 |  | 172 | 131 | 257 | 129 | 411 | 369 | 339 | 339 | 138 | 141 | 138 | 201 | MERCED CONNECT | 186 | 785 | 600 | CONFLUENCE | 789 | 702 | 819 | 96.8 |  |  | Delta WQ MET | 96.8 | 0 | 96.8 |  |  | 96.8 | 819 | 1193 | 1490 | 100 |  |  | 100 | 0 | 0 | 100 |  |  | 100 | 0 | 1843 | 1504 | 102.4 |  |  | 102.4 | 0 | 0 | 102.4 |  |  | 0 | 0 | 102.4 | 80.4027
2023-11-20 | -1 | -1b | FR Spawning | 20 | 611 | 1211.9185 | 62.5199 | 760.7429 | 777.7143 | 747 | 159579 | 421 | 350 | ∅ | ∅ | RF | ∅ | 684 | 499 | – | – | 226 | – | 0 | 0 | 427 | – | – | 315 | 248 | 230 | 230 | 230 | ∅ | ∅ | ∅ | ∅ | Actuals | ∅ | 243 | 247 | 243 | – | – | 243 | 0 | 0 | 13 |  |  | 243 | 5 | 0 | 0 | 5 |  | 172 | 172 | 176 | 172 | 0 | 0 | – | SJB | 74 | 162 | 0 | 0 |  | MP Connect | -10 | -8.1 | 0 |  | 0 | 153.9 | 153.9 | 0 | 153.9 | 975 | 547 | 815 | 0 | 950 | – | 950 | ∅ |  | – | – | 327 |  | 155 | 1.1 | 180 | – | SDP | Actual | ∅ | 147 | 0 | 0 | 0 | 147 | ∅ | 0 | 0 | 147 | 149 | 147 | -8 |  | 141 | 139 | 139 | 138 | 139 | 0 | 144 | 155 | 143 | 143 | 143 | 12 | 14.1 |  | 175 | 133 | 265 | 145 | 432 | 390 | 345 | 345 | 143 | 142 | 143 | 202 | MERCED CONNECT | 186 | 791 | 605 | CONFLUENCE | 756 | 705 | 789 | 100.8 |  |  | Delta WQ MET | 100.8 | 28.5 | 72.3 |  |  | 72.3 | 760.5 | 1233 | 1450 | 97.6 |  |  | 97.6 | 0 | 0 | 97.6 |  |  | 97.6 | 28.5 | 1827 | 1500 | 100 |  |  | 100 | 0 | 0 | 100 |  |  | 0 | 28.5 | 100 | 83.136
2023-11-21 | -1 | -1b | FR Spawning | 21 | 553 | 1096.8755 | 63.6168 | 555.3143 | 686.1905 | 725.5714 | 161868 | 402 | 350 | ∅ | ∅ | RF | ∅ | 678 | 487 | – | – | 225 | – | 0 | 0 | 407 | – | – | 310 | 242 | 230 | 230 | 230 | ∅ | ∅ | ∅ | ∅ | Actuals | ∅ | 237 | 244 | 237 | – | – | 237 | 0 | 0 | 7 |  |  | 237 | 5 | 0 | 0 | 5 |  | 169 | 169 | 176 | 169 | 0 | 0 | – | SJB | 74 | 159 | 0 | 0 |  | MP Connect | -10 | -7.95 | 0 |  | 0 | 151.05 | 151.05 | 0 | 151.05 | 951 | 563 | 793 | 0 | 850 | – | 850 | ∅ |  | – | – | 288 |  | 155 | 3.95 | 145 | – | SDP | Actual | ∅ | 143 | 0 | 0 | 0 | 143 | ∅ | 0 | 0 | 143 | 145 | 143 | -12 |  | 142 | 137 | 137 | 137 | 137 | 0 | 140 | 134 | 134 | 138 | 134 | 0 | 11.2 |  | 186 | 131 | 280 | 144 | 453 | 417.5 | 350 | 350 | 145 | 143 | 145 | 205 | MERCED CONNECT | 183 | 803 | 618.5 | CONFLUENCE | 734 | 703 | 765 | 110.4 |  |  | Delta WQ MET | 110.4 | 37 | 73.4 |  |  | 73.4 | 728 | 1204 | 1410 | 96.8 |  |  | 96.8 | 0 | 0 | 96.8 |  |  | 96.8 | 37 | – | – | 97.6 |  |  | 97.6 | 0 | 0 | 97.6 |  |  | 0 | 37 | 97.6 | 85.5493
2023-11-22 | -1 | -1b | FR Spawning | 22 | 686 | 1360.681 | 64.9775 | 650.3429 | 595.9048 | 669.7143 | 163843 | 393 | 350 | ∅ | ∅ | RF | ∅ | 671 | 474 | – | – | 222 | – | 0 | 0 | 393 | – | – | 300 | 238 | 230 | 230 | 230 | ∅ | ∅ | ∅ | ∅ | Actuals | ∅ | 233 | 241 | 233 | – | – | 233 | 0 | 0 | 3 |  |  | 233 | 5 | 0 | 0 | 5 |  | 167 | 167 | 174 | 167 | 0 | 0 | – | SJB | 70 | 157 | 0 | 0 |  | MP Connect | -10 | -7.85 | 0 |  | 0 | 149.15 | 149.15 | 0 | 149.15 | 921 | 533 | 765 | 0 | 900 | – | 900 | ∅ |  | – | – | 284 |  | 155 | 5.85 | 145 | – | SDP | Actual | ∅ | 139 | 0 | 0 | 0 | 139 | ∅ | 0 | 0 | 139 | 141 | 139 | -16 |  | 137 | 136 | 136 | 137 | 136 | 0 | 138 | 129 | 129 | 137 | 129 | 0 | 11.1 |  | 167 | 131 | 267 | 145 | 461 | 417.5 | 344 | 344 | 143 | 143 | 143 | 201 | MERCED CONNECT | 183 | 796 | 613 | CONFLUENCE | 742 | 709 | 776 | 114.4 |  |  | Delta WQ MET | 114.4 | 37 | 77.4 |  |  | 77.4 | 739 | 1161 | 1390 | 72.3 |  |  | 72.3 | 0 | 0 | 72.3 |  |  | 72.3 | 37 | 1822 | 2610 | 96.8 |  |  | 96.8 | 0 | 0 | 96.8 |  |  | 0 | 37 | 96.8 | 88.5493
2023-11-23 | -1 | -1b | FR Spawning | 23 | 669 | 1326.9615 | 66.3044 | 674.7429 | 623.5238 | 563.2857 | 165535 | 393 | 350 | ∅ | ∅ | RF | ∅ | 673 | 478 | – | – | 205 | – | 0 | 0 | 402 | – | – | 289 | 231 | 230 | 230 | 230 | ∅ | ∅ | ∅ | ∅ | Actuals | ∅ | 226 | 233 | 226 | – | – | 226 | 0 | 0 | -4 |  |  | 226 | 5 | 0 | 0 | 5 |  | 161 | 161 | 173 | 161 | 0 | 0 | – | SJB | 72 | 151 | 0 | 0 |  | MP Connect | -10 | -7.55 | 0 |  | 0 | 143.45 | 143.45 | 0 | 143.45 | 888 | 500 | 733 | 0 | 725 | – | 725 | ∅ |  | – | – | 291 |  | 155 | 11.55 | 145 | – | SDP | Actual | ∅ | 146 | 0 | 0 | 0 | 146 | ∅ | 0 | 0 | 146 | 148 | 146 | -9 |  | 140 | 136 | 136 | 136 | 136 | 0 | 138 | 127 | 127 | 137 | 127 | 0 | 11 |  | 160 | 135 | 257 | 144 | 443 | 407 | 332 | 332 | 134 | 138 | 134 | 198 | MERCED CONNECT | 182 | 776 | 593.5 | CONFLUENCE | 735 | 696 | 770 | 116 |  |  | Delta WQ MET | 116 | 37 | 79 |  |  | 79 | 733 | 1168 | 1390 | 73.4 |  |  | 73.4 | 0 | 0 | 73.4 |  |  | 73.4 | 37 | 1829 | 3566 | 72.3 |  |  | 72.3 | 0 | 0 | 72.3 |  |  | 0 | 37 | 72.3 | 90.236
2023-11-24 | -1 | -1b | FR Spawning | 24 | 577 | 1144.4795 | 67.4489 | 557.3714 | 556 | 556.2857 | 166606 | 360 | 350 | ∅ | ∅ | RF | ∅ | 611 | 434 | – | – | 194 | – | 0 | 0 | 390 | – | – | 285 | 230 | 230 | 230 | 230 | ∅ | ∅ | ∅ | ∅ | Actuals | ∅ | 225 | 230 | 225 | – | – | 225 | 0 | 0 | -5 |  |  | 225 | 5 | 0 | 0 | 5 |  | 154 | 154 | 163 | 154 | 0 | 0 | – | SJB | 72 | 144 | 0 | 0 |  | MP Connect | -10 | -7.2 | 0 |  | 0 | 136.8 | 136.8 | 0 | 136.8 | 893 | 515 | 748 | 0 | 850 | – | 850 | ∅ |  | – | – | 293 |  | 145 | 8.2 | 145 | – | SDP | Actual | ∅ | 148 | 0 | 0 | 0 | 148 | ∅ | 0 | 0 | 148 | 150 | 148 | -7 |  | 144 | 141 | 141 | 141 | 141 | 0 | 141 | 125 | 125 | 136 | 125 | 0 | 9.7 |  | 157 | 139 | 255 | 141 | 439 | 400 | 326 | 326 | 129 | 137 | 129 | 197 | MERCED CONNECT | 183 | 764 | 581.5 | CONFLUENCE | 715 | 682 | 753 | 114.4 |  |  | Delta WQ MET | 114.4 | 36 | 78.4 |  |  | 78.4 | 717 | 1186 | 1360 | 77.4 |  |  | 77.4 | 0 | 0 | 77.4 |  |  | 77.4 | 36 | 1831 | 2606 | 73.4 |  |  | 73.4 | 0 | 0 | 73.4 |  |  | 0 | 36 | 73.4 | 91.6813
2023-11-25 | -1 | -1b | FR Spawning | 25 | 418 | 829.103 | 68.278 | 442.4286 | 506.8095 | 523 | 167939 | 341 | 350 | ∅ | ∅ | RF | ∅ | 577 | 406 | – | – | 174 | – | 0 | 0 | 345 | – | – | 279 | 227 | 230 | 230 | 230 | ∅ | ∅ | ∅ | ∅ | Actuals | ∅ | 222 | 233 | 222 | – | – | 222 | 0 | 0 | -8 |  |  | 222 | 5 | 0 | 0 | 5 |  | 154 | 154 | 161 | 154 | 0 | 0 | – | SJB | 71 | 144 | 0 | 0 |  | MP Connect | -10 | -7.2 | 0 |  | 0 | 136.8 | 136.8 | 0 | 136.8 | 917 | 539 | 772 | 0 | 840 | – | 840 | ∅ |  | – | – | 319 |  | 145 | 8.2 | 165 | – | SDP | Actual | ∅ | 154 | 0 | 0 | 0 | 154 | ∅ | 0 | 0 | 154 | 157 | 154 | 9 |  | 145 | 140 | 140 | 140 | 140 | 0 | 143 | 131 | 131 | 141 | 131 | 0 | 7.71 |  | 157 | 139 | 255 | 135 | 437 | 396 | 315 | 315 | 127 | 137 | 127 | 188 | MERCED CONNECT | 185 | 717 | 533 | CONFLUENCE | 712 | 672 | 750 | 107.2 |  |  | Delta WQ MET | 107.2 | 36 | 71.2 |  |  | 71.2 | 714 | 1164 | 1340 | 79 |  |  | 79 | 0 | 0 | 79 |  |  | 79 | 36 | 1828 | 2606 | 77.4 |  |  | 77.4 | 0 | 0 | 77.4 |  |  | 0 | 36 | 77.4 | 91.5667
2023-11-26 | -1 | -1b | FR Spawning | 26 | 429 | 850.9215 | 69.1289 | 467.4857 | 437.5238 | 499.8571 | 169527 | 341 | 350 | ∅ | ∅ | RF | ∅ | 591 | 403 | – | – | 127 | – | 0 | 0 | 348 | – | – | 259 | 210 | 230 | 220 | 220 | ∅ | ∅ | ∅ | ∅ | Actuals | ∅ | 205 | 217 | 205 | – | – | 205 | 0 | 0 | -15 |  |  | 205 | 5 | 0 | 0 | 5 |  | 144 | 144 | 159 | 144 | 0 | 0 | – | SJB | 78 | 134 | 0 | 0 |  | MP Connect | -10 | -6.7 | 0 |  | 0 | 127.3 | 127.3 | 0 | 127.3 | 950 | 577 | 809 | 0 | 900 | – | 900 | ∅ |  | – | – | 313 |  | 140 | 12.7 | 165 | – | SDP | Actual | ∅ | 148 | 0 | 0 | 0 | 148 | ∅ | 0 | 0 | 148 | 151 | 148 | 3 |  | 148 | 143 | 143 | 143 | 143 | 0 | 144 | 130 | 130 | 140 | 130 | 0 | 7.35 |  | 159 | 135 | 255 | 129 | 431 | 390 | 309 | 309 | 125 | 136 | 125 | 184 | MERCED CONNECT | 182 | 722 | 538.5 | CONFLUENCE | 701 | 667 | 741 | 103.2 |  |  | Delta WQ MET | 103.2 | 36 | 67.2 |  |  | 67.2 | 705 | 1156 | 1330 | 78.4 |  |  | 78.4 | 0 | 0 | 78.4 |  |  | 78.4 | 36 | 1829 | 2606 | 79 |  |  | 79 | 0 | 0 | 79 |  |  | 0 | 36 | 79 | 91.0733
2023-11-27 | -1 | -1b | FR Spawning | 27 | 562 | 1114.727 | 70.2437 | 449.0286 | 444.381 | 459.1429 | 171608 | 271 | 350 | ∅ | ∅ | RF | ∅ | 537 | 371 | – | – | 105 | – | 0 | 0 | 332 | – | – | 251 | 199 | 230 | 195 | 195 | ∅ | ∅ | ∅ | ∅ | Actuals | ∅ | 194 | 203 | 194 | – | – | 194 | 0 | 0 | -1 |  |  | 194 | 5 | 0 | 0 | 5 |  | 131 | 131 | 143 | 131 | 0 | 0 | – | SJB | 74 | 121 | 0 | 0 |  | MP Connect | -10 | -6.05 | 0 |  | 0 | 114.95 | 114.95 | 0 | 114.95 | 926 | 568 | 800 | 0 | 900 | – | 900 | ∅ |  | – | – | 308 |  | 125 | 10.05 | 165 | – | SDP | Actual | ∅ | 143 | 0 | 0 | 0 | 143 | ∅ | 0 | 0 | 143 | 145 | 143 | 3 |  | 141 | 139 | 139 | 138 | 139 | 0 | 143 | 130 | 130 | 143 | 130 | 0 | 6.35 |  | 159 | 126 | 253 | 125 | 423 | 383 | 302 | 302 | 131 | 140 | 131 | 171 | MERCED CONNECT | 181 | 743 | 561.5 | CONFLUENCE | 693 | 664 | 734 | 101.6 |  |  | Delta WQ MET | 101.6 | 37 | 64.6 |  |  | 64.6 | 697 | 1155 | 1330 | 71.2 |  |  | 71.2 | 0 | 0 | 71.2 |  |  | 71.2 | 37 | 1831 | 2606 | 78.4 |  |  | 78.4 | 0 | 0 | 78.4 |  |  | 0 | 37 | 78.4 | 90.2733
2023-11-28 | -1 | -1b | FR Spawning | 28 | 320 | 634.72 | 70.8784 | 458.0857 | 442.3333 | 453.1429 | 174040 | 211 | 350 | ∅ | ∅ | RF | ∅ | 468 | 301 | – | – | 97 | – | 0 | 0 | 198 | – | – | 239 | 179 | 230 | 190 | 190 | ∅ | ∅ | ∅ | ∅ | Actuals | ∅ | 174 | 196 | 174 | – | – | 174 | 0 | 0 | -16 |  |  | 174 | 5 | 0 | 0 | 5 |  | 124 | 124 | 131 | 124 | 0 | 0 | – | SJB | 70 | 114 | 0 | 0 |  | MP Connect | -10 | -5.7 | 0 |  | 0 | 108.3 | 108.3 | 0 | 108.3 | 705 | 502 | 590 | 0 | 550 | – | 550 | ∅ |  | – | – | 306 |  | 115 | 6.7 | 165 | – | SDP | Actual | ∅ | 141 | 0 | 0 | 0 | 141 | ∅ | 0 | 10 | 131 | 143 | 131 | 6 |  | 140 | 136 | 136 | 136 | 136 | 0 | 139 | 125 | 125 | 138 | 125 | 0 | 11 |  | 157 | 116 | 248 | 123 | 410 | 375.5 | 293 | 293 | 130 | 139 | 130 | 163 | MERCED CONNECT | 180 | 724 | 543.5 | CONFLUENCE | 683 | 656 | 725 | 100 |  |  | Delta WQ MET | 100 | 37 | 63 |  |  | 63 | 688 | 1154 | 1310 | 67.2 |  |  | 67.2 | 0 | 0 | 67.2 |  |  | 67.2 | 37 | 1829 | 2606 | 71.2 |  |  | 71.2 | 0 | 0 | 71.2 |  |  | 0 | 37 | 71.2 | 88.8867
2023-11-29 | -1 | -1b | FR Spawning | 29 | 524 | 1039.354 | 71.9177 | 401.8571 | 449.7619 | 456.2857 | 177403 | 211 | 350 | ∅ | ∅ | RF | ∅ | 457 | 243 | – | – | 90 | – | 0 | 0 | 195 | – | – | 189 | 132 | 230 | 160 | 160 | ∅ | ∅ | ∅ | ∅ | Actuals | ∅ | 127 | 163 | 127 | – | – | 127 | 0 | 0 | -33 |  |  | 127 | 5 | 0 | 0 | 5 |  | 105 | 105 | 121 | 105 | 0 | 0 | – | SJB | 69 | 95 | 0 | 0 |  | MP Connect | -10 | -4.75 | 0 |  | 0 | 90.25 | 0 | 0 | 90.25 | 658 | 475 | 553 | 0 | 0 | – | 0 | ∅ |  | 234 | – | 287 |  | 105 | 14.75 | 165 | – | SDP | Actual | ∅ | 122 | 0 | 0 | 0 | 122 | ∅ | 0 | 0 | 122 | 124 | 122 | 7 |  | 130 | 130 | 130 | 130 | 130 | 0 | 135 | 121 | 121 | 136 | 121 | 0 | 16.6 |  | 153 | 115 | 241 | 123 | 396 | 367.5 | 287 | 287 | 130 | 137 | 130 | 157 | MERCED CONNECT | 179 | 709 | 529.5 | CONFLUENCE | 668 | 638 | 711 | 104.8 |  |  | Delta WQ MET | 104.8 | 37 | 67.8 |  |  | 67.8 | 674 | 1149 | 1300 | 64.6 |  |  | 64.6 | 0 | 0 | 64.6 |  |  | 64.6 | 37 | 1832 | 3339 | 67.2 |  |  | 67.2 | 0 | 0 | 67.2 |  |  | 0 | 37 | 67.2 | 87.18
2023-11-30 | -1 | -1b | FR Spawning | 30 | 384 | 761.664 | 72.6794 | 484.4571 | 441.2381 | 461.5714 | 180832 | 211 | 350 | ∅ | ∅ | RF | ∅ | 460 | 294 | – | – | 84 | – | 0 | 0 | 206 | – | – | 165 | 110 | 230 | 110 | 110 | ∅ | ∅ | ∅ | ∅ | Actuals | ∅ | 105 | 111 | 105 | – | – | 105 | 0 | 0 | -5 |  |  | 105 | 5 | 0 | 0 | 5 |  | 71 | 71 | 82 | 71 | 0 | 0 | – | SJB | 56 | 61 | 0 | 0 |  | MP Connect | -10 | -3.05 | 0 |  | 0 | 57.95 | 0 | 0 | 57.95 | – | – | – | 0 | 0 | – | 0 | ∅ |  | 201 | – | 297 |  | 70 | 12.05 | 165 | – | SDP | Actual | ∅ | 132 | 0 | 0 | 0 | 132 | ∅ | 0 | 27 | 105 | 121 | 105 | 0 |  | 120 | 119 | 119 | 112 | 119 | 0 | 124 | 111 | 111 | 130 | 111 | 0 | 16 |  | 148 | 118 | 236 | 122 | 391 | 361.5 | 287 | 287 | 125 | 134 | 125 | 162 | MERCED CONNECT | 188 | 710 | 526.5 | CONFLUENCE | 662 | 633 | 705 | 104 |  |  | Delta WQ MET | 104 | 37 | 67 |  |  | 67 | 668 | 1151 | 1280 | 63 |  |  | 63 | 0 | 0 | 63 |  |  | 63 | 37 | 1833 | 3350 | 64.6 |  |  | 64.6 | 0 | 0 | 64.6 |  |  | 0 | 37 | 64.6 | 85.1933
2023-12-01 | 0 | 0 | FR Spawning | 1 | 535 | 1061.1725 | 73.7406 | 457.5143 | 474.4286 | 456.7143 | 183847 | 201 | 350 | ∅ | ∅ | RF | ∅ | 440 | 326 | – | – | 68 | – | 0 | 0 | 215 | – | – | 154 | 102 | 230 | 100 | 100 | ∅ | ∅ | ∅ | ∅ | Actuals | ∅ | 97 | 110 | 97 | – | – | 97 | 0 | 0 | -3 |  |  | 97 | 5 | 0 | 0 | 5 |  | 52 | 52 | 62 | 52 | 0 | 0 | – | SJB | 53 | 42 | 0 | 0 |  | MP Connect | -10 | -2.1 | 0 |  | 0 | 39.9 | 39.9 | 0 | 39.9 | 318 | 203 | 270 | 0 | 2100 | – | 2100 | ∅ |  | 330 | – | 603 |  | 40 | 0.1 | 165 | – | SDP | Actual | ∅ | 438 | 0 | 0 | 0 | 438 | ∅ | 0 | 367 | 71 | 82 | 71 | 1 |  | 230 | 164 | 105 | 121 | 105 | 59 | 140 | 101 | 101 | 112 | 101 | 0 | 17 |  | 145 | 128 | 231 | 120 | 388 | 355.5 | 281 | 281 | 121 | 128 | 121 | 160 | MERCED CONNECT | 183 | 704 | 518.5 | CONFLUENCE | 659 | 622 | 705 | 104 |  |  | Delta WQ MET | 104 | 37 | 67 |  |  | 67 | 668 | 1139 | 1260 | 67.8 |  |  | 67.8 | 0 | 0 | 67.8 |  |  | 67.8 | 37 | 1832 | 1949 | 63 |  |  | 63 | 0 | 0 | 63 |  |  | 0 | 37 | 63 | 82.8333
2023-12-02 | 0 | 0 | FR Spawning | 2 | 440 | 872.74 | 74.6133 | 478.7429 | 467.1429 | 479.8571 | 185955 | 191 | 350 | ∅ | ∅ | RF | ∅ | 404 | 283 | – | – | 60 | – | 0 | 0 | 192 | – | – | 148 | 95 | 230 | 95 | 95 | ∅ | ∅ | ∅ | ∅ | Actuals | ∅ | 90 | 99 | 90 | – | – | 90 | 0 | 0 | -5 |  |  | 90 | 5 | 0 | 0 | 5 |  | 31 | 31 | 40 | 31 | 0 | 0 | – | SJB | 66 | 21 | 0 | 0 |  | MP Connect | -10 | -1.05 | 0 |  | 0 | 19.95 | 0 | 0 | 19.95 | 157 | 42 | 120 | 0 | 0 | – | 0 | ∅ |  | 191 | – | 411 |  | 30 | 10.05 | 0 | – | SDP | Actual | ∅ | 411 | 0 | 0 | 0 | 411 | ∅ | 0 | 359 | 52 | 62 | 52 | 12 |  | 325 | 274 | 71 | 82 | 71 | 203 | 276 | 220 | 105 | 121 | 105 | 115 | 16.9 |  | 151 | 128 | 226 | 121 | 393 | 348.5 | 269 | 269 | 111 | 121 | 111 | 158 | MERCED CONNECT | 180 | 682 | 500.5 | CONFLUENCE | 634 | 597 | 683 | 100 |  |  | Delta WQ MET | 100 | 37 | 63 |  |  | 63 | 646 | 1123 | 1260 | 67 |  |  | 67 | 0 | 0 | 67 |  |  | 67 | 37 | 1826 | 1911 | 67.8 |  |  | 67.8 | 0 | 0 | 67.8 |  |  | 0 | 37 | 67.8 | 80.8467
2023-12-03 | 0 | 0 | FR Spawning | 3 | 466 | 924.311 | 75.5376 | 471.0571 | 581.7619 | 343.2857 | 188024 | 190 | 350 | ∅ | ∅ | RF | ∅ | 407 | 280 | – | – | 56 | – | 0 | 0 | 184 | – | – | 137 | 89 | 230 | 90 | 90 | ∅ | ∅ | ∅ | ∅ | Actuals | ∅ | 84 | 96 | 84 | – | – | 84 | 0 | 0 | -6 |  |  | 84 | 5 | 0 | 0 | 5 |  | 21 | 21 | 19 | 21 | 0 | 0 | – | SJB | 69 | 11 | 0 | 0 |  | MP Connect | -10 | -0.55 | 0 |  | 0 | 10.45 | 0 | 0 | 10.45 | 117 | 2 | 103 | 0 | 0 | – | 0 | ∅ |  | 121 | – | 297 |  | 15 | 4.55 | 0 | – | SDP | Actual | ∅ | 297 | 0 | 0 | 0 | 297 | ∅ | 0 | 266 | 31 | 40 | 31 | 1 |  | 279 | 257 | 52 | 62 | 52 | 205 | 314 | 357 | 71 | 82 | 71 | 286 | 16.9 |  | 225 | 125 | 265 | 133 | 400 | 366.5 | 288 | 288 | 101 | 112 | 101 | 187 | MERCED CONNECT | 181 | 714 | 533.5 | CONFLUENCE | 636 | 605 | 685 | 96.8 |  |  | Delta WQ MET | 96.8 | 37 | 59.8 |  |  | 59.8 | 648 | 1124 | 1250 | 67 |  |  | 67 | 0 | 0 | 67 |  |  | 67 | 37 | 1821 | 1917 | 67 |  |  | 67 | 0 | 0 | 67 |  |  | 0 | 37 | 67 | 78.54
2023-12-04 | 0 | 0 | FR Spawning | 4 | 528 | 1047.288 | 76.5849 | 580.8 | 270.7619 | 477.8571 | 190466 | 190 | 350 | ∅ | ∅ | RF | ∅ | 429 | 296 | – | – | 64 | – | 0 | 0 | 181 | – | – | 119 | 73 | 230 | 70 | 70 | ∅ | ∅ | ∅ | ∅ | Actuals | ∅ | 68 | 78 | 68 | – | – | 68 | 0 | 0 | -2 |  |  | 68 | 5 | 0 | 0 | 5 |  | 20 | 20 | 17.1 | 20 | 0 | 0 | – | SJB | 64 | 10 | 0 | 0 |  | MP Connect | -10 | -0.5 | 0 |  | 0 | 9.5 | 0 | 0 | 9.5 | 157 | 42 | 145 | 0 | 0 | – | 0 | ∅ |  | 69 | – | 196 |  | 10 | 0.5 | 0 | – | SDP | Actual | ∅ | 196 | 0 | 0 | 0 | 196 | ∅ | 0 | 175 | 21 | 19 | 21 | 6 |  | 207 | 208 | 31 | 40 | 31 | 177 | 246 | 324 | 52 | 62 | 52 | 272 | 17.8 |  | 265 | 123 | 335 | 129 | 483 | 433 | 350 | 350 | 105 | 121 | 105 | 245 | MERCED CONNECT | 184 | 803 | 620.5 | CONFLUENCE | 682 | 687 | 735 | 88.8 |  |  | Delta WQ MET | 88.8 | 37 | 51.8 |  |  | 51.8 | 698 | 1127 | 1260 | 63 |  |  | 63 | 0 | 0 | 63 |  |  | 63 | 37 | 1816 | 2188 | 67 |  |  | 67 | 0 | 0 | 67 |  |  | 0 | 37 | 67 | 76.18
2023-12-05 | 0 | 0 | FR Spawning | 5 | 482 | 956.047 | 77.541 | 113.4286 | 389.8095 | 420 | 192791 | 197 | 350 | ∅ | ∅ | RF | ∅ | 459 | 328 | – | – | 71 | – | 0 | 0 | 179 | – | – | 110 | 65 | 230 | 60 | 60 | ∅ | ∅ | ∅ | ∅ | Actuals | ∅ | 60 | 68 | 60 | – | – | 60 | 0 | 0 | 0 |  |  | 60 | 5 | 0 | 0 | 5 |  | 19 | 19 | 21 | 19 | 0 | 0 | – | SJB | 49 | 9 | 0 | 0 |  | MP Connect | -10 | -0.45 | 0 |  | 0 | 8.55 | 0 | 0 | 8.55 | 175 | 60 | 166 | 0 | 0 | – | 0 | ∅ |  | 57 | – | 172 |  | 10 | 1.45 | 0 | – | SDP | Actual | ∅ | 172 | 0 | 0 | 0 | 172 | ∅ | 0 | 152 | 20 | 17.1 | 20 | 10 |  | 164 | 166 | 21 | 19 | 21 | 145 | 187 | 240 | 31 | 40 | 31 | 209 | 18.2 |  | 245 | 124 | 348 | 124 | 517 | 470.5 | 372 | 372 | 71 | 82 | 71 | 301 | MERCED CONNECT | 182 | 839 | 656 | CONFLUENCE | 725 | 736 | 782 | 80.8 |  |  | Delta WQ MET | 80.8 | 37 | 43.8 |  |  | 43.8 | 745 | 1147 | 1300 | 59.8 |  |  | 59.8 | 0 | 0 | 59.8 |  |  | 59.8 | 37 | 1811 | 1333 | 63 |  |  | 63 | 0 | 0 | 63 |  |  | 0 | 37 | 63 | 73.7133
2023-12-06 | 0 | 0 | FR Spawning | 6 | -432 | -856.872 | 76.6841 | 353.6571 | 358.5714 | 452.5714 | 193590 | 205 | 350 | ∅ | ∅ | RF | ∅ | 480 | 346 | – | – | 106 | – | 0 | 0 | 204 | – | – | 109 | 61 | 230 | 55 | 55 | ∅ | ∅ | ∅ | ∅ | Actuals | ∅ | 56 | 63 | 56 | – | – | 56 | 0 | 0 | 1 |  |  | 56 | 5 | 0 | 0 | 5 |  | 14 | 14 | 20 | 14 | 0 | 0 | – | SJB | 46 | 4 | 0 | 0 |  | MP Connect | -10 | -0.2 | 0 |  | 0 | 3.8 | 0 | 0 | 3.8 | 175 | 60 | 166 | 0 | 0 | – | 0 | ∅ |  | 52 | – | 159 |  | 10 | 6.2 | 0 | – | SDP | Actual | ∅ | 159 | 0 | 0 | 0 | 159 | ∅ | 0 | 140 | 19 | 21 | 19 | 9 |  | 154 | 152 | 20 | 17.1 | 20 | 132 | 160 | 185 | 21 | 19 | 21 | 164 | 17.2 |  | 212 | 121 | 323 | 119 | 493 | 459.5 | 349 | 349 | 52 | 62 | 52 | 297 | MERCED CONNECT | 180 | 806 | 625 | CONFLUENCE | 733 | 730 | 792 | 84 |  |  | Delta WQ MET | 84 | 35 | 49 |  |  | 49 | 757 | 1167 | 1320 | 51.8 |  |  | 51.8 | 0 | 0 | 51.8 |  |  | 51.8 | 35 | 2672 | 2622 | 59.8 |  |  | 59.8 | 0 | 0 | 59.8 |  |  | 0 | 35 | 59.8 | 71.1933
2023-12-07 | 0 | 0 | FR Spawning | 7 | 1326 | 2630.121 | 79.3142 | 441.9429 | 436.8571 | 435.2857 | 196354 | 261 | 350 | ∅ | ∅ | RF | ∅ | 527 | 401 | – | – | 152 | – | 0 | 0 | 221 | – | – | 124 | 69 | 230 | 70 | 70 | ∅ | ∅ | ∅ | ∅ | Actuals | ∅ | 64 | 64 | 64 | – | – | 64 | 0 | 0 | -6 |  |  | 64 | 5 | 0 | 0 | 5 |  | 11 | 11 | 16 | 11 | 0 | 0 | – | SJB | 45 | 1 | 0 | 0 |  | MP Connect | -10 | -0.05 | 0 |  | 0 | 0.95 | 0 | 0 | 0.95 | 175 | 60 | 174 | 0 | 0 | – | 0 | ∅ |  | 52 | – | 144 |  | 10 | 9.05 | 0 | – | SDP | Actual | ∅ | 144 | 0 | 0 | 0 | 144 | ∅ | 0 | 130 | 14 | 20 | 14 | 4 |  | 142 | 141 | 19 | 21 | 19 | 122 | 147 | 159 | 20 | 17.1 | 20 | 139 | 17.6 |  | 187 | 116 | 290 | 118 | 452 | 425.5 | 313 | 313 | 31 | 40 | 31 | 282 | MERCED CONNECT | 173 | 752 | 575.5 | CONFLUENCE | 688 | 687 | 753 | 56.8 |  |  | Delta WQ MET | 56.8 | 30 | 26.8 |  |  | 26.8 | 723 | 1172 | 1320 | 43.8 |  |  | 43.8 | 0 | 0 | 43.8 |  |  | 43.8 | 30 | 2674 | 2597 | 51.8 |  |  | 51.8 | 0 | 0 | 51.8 |  |  | 0 | 30 | 51.8 | 68.1933
2023-12-08 | 0 | 0 | FR Spawning | 8 | 130 | 257.855 | 79.5721 | 754.2571 | 540.619 | 381 | 197077 | 340 | 350 | ∅ | ∅ | RF | ∅ | 572 | 446 | – | – | 174 | – | 0 | 0 | 322 | – | – | 132 | 76 | 230 | 70 | 70 | ∅ | ∅ | ∅ | ∅ | Actuals | ∅ | 71 | 74 | 71 | – | – | 71 | 0 | 0 | 1 |  |  | 71 | 5 | 0 | 0 | 5 |  | 10 | 10 | 11 | 10 | 0 | 0 | – | SJB | 54 | 0 | 0 | 0 |  | MP Connect | -10 | 0 | 0 |  | 0 | 0 | 0 | 0 | 0 | 115 | 0 | 114 | 0 | 0 | – | 0 | ∅ |  | 60 | – | 128 |  | 10 | 10 | 0 | – | SDP | Actual | ∅ | 128 | 0 | 0 | 0 | 128 | ∅ | 0 | 117 | 11 | 16 | 11 | 1 |  | 132 | 132 | 14 | 20 | 14 | 118 | 137 | 138 | 19 | 21 | 19 | 119 | 17.2 |  | 173 | 114 | 267 | 116 | 421 | 396.5 | 289 | 289 | 21 | 19 | 21 | 268 | MERCED CONNECT | 170 | 707 | 535.5 | CONFLUENCE | 673 | 648 | 734 | 41.6 |  |  | Delta WQ MET | 41.6 | 0 | 41.6 |  |  | 41.6 | 734 | 1161 | 1290 | 49 |  |  | 49 | 0 | 0 | 49 |  |  | 49 | 0 | – | – | 43.8 |  |  | 43.8 | 0 | 0 | 43.8 |  |  | 0 | 0 | 43.8 | 66.2933
2023-12-09 | 0 | 0 | FR Spawning | 9 | 668 | 1324.978 | 80.897 | 360.9714 | 576.7619 | 362.1429 | 198079 | 363 | 350 | ∅ | ∅ | RF | ∅ | 557 | 458 | – | – | 180 | – | 0 | 0 | 421 | – | – | 173 | 111 | 230 | 90 | 90 | ∅ | ∅ | ∅ | ∅ | Actuals | ∅ | 106 | 80 | 106 | – | – | 106 | 0 | 0 | 16 |  |  | 106 | 5 | 0 | 0 | 5 |  | 13 | 13 | 10 | 13 | 0 | 0 | – | SJB | 58 | 3 | 0 | 0 |  | MP Connect | -10 | -0.15 | 0 |  | 0 | 2.85 | 2.85 | 0 | 2.85 | 290 | 175 | 289 | 0 | 265 | – | 265 | ∅ |  | 66 | – | 150 |  | 10 | 7.15 | 0 | – | SDP | Actual | ∅ | 150 | 0 | 0 | 0 | 150 | ∅ | 0 | 140 | 10 | 11 | 10 | 0 |  | 135 | 126 | 11 | 16 | 11 | 115 | 128 | 122 | 14 | 20 | 14 | 108 | 16.6 |  | 162 | 114 | 252 | 113 | 403 | 375.5 | 269 | 269 | 20 | 17.1 | 20 | 249 | MERCED CONNECT | 167 | 680 | 511.5 | CONFLUENCE | 640 | 617 | 702 | 24.8 |  |  | Delta WQ MET | 24.8 | 0 | 24.8 |  |  | 24.8 | 702 | 1138 | 1270 | 26.8 |  |  | 26.8 | 0 | 0 | 26.8 |  |  | 26.8 | 0 | 3399 | 2624 | 49 |  |  | 49 | 0 | 0 | 49 |  |  | 0 | 0 | 49 | 64.6667
2023-12-10 | 0 | 0 | FR Spawning | 10 | 345 | 684.3075 | 81.5814 | 406.2 | 250.4286 | 483.8571 | 199171 | 363 | 350 | ∅ | ∅ | RF | ∅ | 548 | 439 | – | – | 186 | – | 0 | 0 | 429 | – | – | 218 | 157 | 230 | 140 | 140 | ∅ | ∅ | ∅ | ∅ | Actuals | ∅ | 152 | 126 | 152 | – | – | 152 | 0 | 0 | 12 |  |  | 152 | 5 | 0 | 0 | 5 |  | 45 | 45 | 28 | 45 | 0 | 0 | – | SJB | 61 | 35 | 0 | 0 |  | MP Connect | -10 | -1.75 | 0 |  | 0 | 33.25 | 33.25 | 0 | 33.25 | 320 | 205 | 302 | 0 | 188 | – | 188 | ∅ |  | 58 | – | 285 |  | 40 | 6.75 | 150 | – | SDP | Actual | ∅ | 135 | 0 | 0 | 0 | 135 | ∅ | 0 | 122 | 13 | 10 | 13 | 3 |  | 134 | 133 | 10 | 11 | 10 | 123 | 135 | 122 | 11 | 16 | 11 | 111 | 16.5 |  | 154 | 106 | 237 | 110 | 389 | 357.5 | 257 | 257 | 19 | 21 | 19 | 238 | MERCED CONNECT | 167 | 663 | 496 | CONFLUENCE | 655 | 603 | 683 | 16.8 |  |  | Delta WQ MET | 16.8 | 0 | 16.8 |  |  | 16.8 | 683 | 1111 | 1250 | 41.6 |  |  | 41.6 | 0 | 0 | 41.6 |  |  | 41.6 | 0 | 3398 | 2606 | 26.8 |  |  | 26.8 | 0 | 0 | 26.8 |  |  | 0 | 0 | 26.8 | 61.2933
2023-12-11 | 0 | 0 | FR Spawning | 11 | 148 | 293.558 | 81.8749 | 216.9143 | 348 | 358.8571 | 201051 | 363 | 350 | ∅ | ∅ | RF | ∅ | 587 | 421 | – | – | 211 | – | 0 | 0 | 449 | – | – | 240 | 179 | 230 | 170 | 170 | ∅ | ∅ | ∅ | ∅ | Actuals | ∅ | 174 | 152 | 174 | – | – | 174 | 0 | 0 | 4 |  |  | 174 | 5 | 0 | 0 | 5 |  | 87 | 87 | 65 | 87 | 0 | 0 | – | SJB | 65 | 77 | 0 | 0 |  | MP Connect | -10 | -3.85 | 0 |  | 0 | 73.15 | 73.15 | 0 | 73.15 | 340 | 225 | 287 | 0 | 268 | – | 268 | ∅ |  | 63 | – | 311 |  | 60 | -13.15 | 180 | – | SDP | Actual | ∅ | 131 | 0 | 0 | 0 | 131 | ∅ | 0 | 86 | 45 | 28 | 45 | 5 |  | 130 | 127 | 13 | 10 | 13 | 114 | 131 | 125 | 10 | 11 | 10 | 115 | 15.8 |  | 156 | 99 | 233 | 110 | 370 | 345 | 248 | 248 | 14 | 20 | 14 | 234 | MERCED CONNECT | 168 | 649 | 481.5 | CONFLUENCE | 659 | 587 | 674 | 16 |  |  | Delta WQ MET | 16 | 0 | 16 |  |  | 16 | 674 | 1086 | 1230 | 24.8 |  |  | 24.8 | 0 | 0 | 24.8 |  |  | 24.8 | 0 | 3402 | 2606 | 41.6 |  |  | 41.6 | 0 | 0 | 41.6 |  |  | 0 | 0 | 41.6 | 58.8
2023-12-12 | 0 | 0 | FR Spawning | 12 | 350 | 694.225 | 82.5691 | 296.5143 | 286.0952 | 404.7143 | 202407 | 394 | 350 | ∅ | ∅ | RF | ∅ | 640 | 457 | – | – | 225 | – | 0 | 0 | 453 | – | – | 248 | 185 | 230 | 180 | 180 | ∅ | ∅ | ∅ | ∅ | Actuals | ∅ | 180 | 158 | 180 | – | – | 180 | 0 | 0 | 0 |  |  | 180 | 5 | 0 | 0 | 5 |  | 104 | 104 | 98 | 104 | 0 | 0 | – | SJB | 70 | 94 | 0 | 0 |  | MP Connect | -10 | -4.7 | 0 |  | 0 | 89.3 | 89.3 | 0 | 89.3 | 375 | 260 | 291 | 0 | 500 | – | 500 | ∅ |  | 71 | – | 324 |  | 85 | -4.3 | 200 | – | SDP | Actual | ∅ | 124 | 0 | 0 | 0 | 124 | ∅ | 0 | 37 | 87 | 65 | 87 | 27 |  | 124 | 121 | 45 | 28 | 45 | 76 | 126 | 119 | 13 | 10 | 13 | 106 | 16.3 |  | 155 | 106 | 232 | 114 | 365 | 342.5 | 240 | 240 | 11 | 16 | 11 | 229 | MERCED CONNECT | 165 | 633 | 466.5 | CONFLUENCE | 644 | 575 | 663 | 15.2 |  |  | Delta WQ MET | 15.2 | 0 | 15.2 |  |  | 15.2 | 663 | 1064 | 1210 | 16.8 |  |  | 16.8 | 0 | 0 | 16.8 |  |  | 16.8 | 0 | 3414 | 1932 | 24.8 |  |  | 24.8 | 0 | 0 | 24.8 |  |  | 0 | 0 | 24.8 | 55.2267
2023-12-13 | 0 | 0 | FR Spawning | 13 | 420 | 833.07 | 83.4022 | 427.2857 | 357.381 | 405.5714 | 203737 | 424 | 350 | ∅ | ∅ | RF | ∅ | 671 | 494 | – | – | 231 | – | 0 | 0 | 494 | – | – | 255 | 191 | 230 | 185 | 185 | ∅ | ∅ | ∅ | ∅ | Actuals | ∅ | 186 | 184 | 186 | – | – | 186 | 0 | 0 | 1 |  |  | 186 | 5 | 0 | 0 | 5 |  | 112 | 112 | 105 | 112 | 0 | 0 | – | SJB | 68 | 102 | 0 | 0 |  | MP Connect | -10 | -5.1 | 0 |  | 0 | 96.9 | 96.9 | 0 | 96.9 | 375 | 260 | 285 | 0 | 700 | – | 700 | ∅ |  | 77 | – | 318 |  | 90 | -6.9 | 200 | – | SDP | Actual | ∅ | 118 | 0 | 0 | 0 | 118 | ∅ | 0 | 14 | 104 | 98 | 104 | 19 |  | 121 | 119 | 87 | 65 | 87 | 32 | 121 | 110 | 45 | 28 | 45 | 65 | 19.9 |  | 156 | 115 | 236 | 116 | 375 | 348 | 240 | 240 | 10 | 11 | 10 | 230 | MERCED CONNECT | 164 | 640 | 475.5 | CONFLUENCE | 641 | 577 | 658 | 11.2 |  |  | Delta WQ MET | 11.2 | 0 | 11.2 |  |  | 11.2 | 658 | 1039 | 1200 | 16 |  |  | 16 | 0 | 0 | 16 |  |  | 16 | 0 | 3417 | 1938 | 16.8 |  |  | 16.8 | 0 | 0 | 16.8 |  |  | 0 | 0 | 16.8 | 51.6
2023-12-14 | 0 | 0 | FR Spawning | 14 | 451 | 894.5585 | 84.2968 | 429.9143 | 488.5238 | 420.5714 | 203907 | 424 | 350 | ∅ | ∅ | RF | ∅ | 703 | 551 | – | – | 233 | – | 0 | 0 | 500 | – | – | 282 | 216 | 230 | 195 | 195 | ∅ | ∅ | ∅ | ∅ | Actuals | ∅ | 211 | 203 | 211 | – | – | 211 | 0 | 0 | 16 |  |  | 211 | 5 | 0 | 0 | 5 |  | 123 | 123 | 112 | 123 | 0 | 0 | – | SJB | 63 | 113 | 0 | 0 |  | MP Connect | -10 | -5.65 | 0 |  | 0 | 107.35 | 107.35 | 0 | 107.35 | 360 | 245 | 262 | 0 | 750 | – | 750 | ∅ |  | 153 | – | 312 |  | 95 | -12.35 | 200 | – | SDP | Actual | ∅ | 112 | 0 | 0 | 0 | 112 | ∅ | 0 | 0 | 112 | 105 | 112 | 22 |  | 113 | 113 | 104 | 98 | 104 | 9 | 115 | 104 | 87 | 65 | 87 | 17 | 16.6 |  | 152 | 118 | 242 | 114 | 387 | 355 | 243 | 243 | 13 | 10 | 13 | 230 | MERCED CONNECT | 161 | 652 | 489.5 | CONFLUENCE | 650 | 582 | 670 | 8.8 |  |  | Delta WQ MET | 8.8 | 0 | 8.8 |  |  | 8.8 | 670 | 1026 | 1200 | 15.2 |  |  | 15.2 | 0 | 0 | 15.2 |  |  | 15.2 | 0 | 3415 | 1937 | 16 |  |  | 16 | 0 | 0 | 16 |  |  | 0 | 0 | 16 | 48.1867
2023-12-15 | 0 | 0 | FR Spawning | 15 | 451 | 894.5585 | 85.1913 | 530.2 | 507.5714 | 482.1429 | 203483 | 424 | 350 | ∅ | ∅ | RF | ∅ | 722 | 553 | – | – | 235 | – | 0 | 0 | 496 | – | – | 293 | 230 | 230 | 220 | 220 | ∅ | ∅ | ∅ | ∅ | Actuals | ∅ | 225 | 222 | 225 | – | – | 225 | 0 | 0 | 5 |  |  | 225 | 5 | 0 | 0 | 5 |  | 145 | 145 | 135 | 145 | 0 | 0 | – | SJB | 66 | 135 | 0 | 0 |  | MP Connect | -10 | -6.75 | 0 |  | 0 | 128.25 | 128.25 | 0 | 128.25 | 340 | 220 | 220 | 0 | 425 | – | 425 | ∅ |  | 286 | – | 331 |  | 120 | -8.25 | 180 | – | SDP | Actual | ∅ | 151 | 0 | 0 | 0 | 151 | ∅ | 0 | 28 | 123 | 112 | 123 | 28 |  | 126 | 115 | 112 | 105 | 112 | 3 | 112 | 94.9 | 94.9 | 92 | 94.9 | 0 | 16.8 |  | 148 | 106 | 233 | 115 | 384 | 351.5 | 244 | 244 | 45 | 28 | 45 | 199 | MERCED CONNECT | 161 | 655 | 494 | CONFLUENCE | 662 | 588 | 684 | 8 |  |  | Delta WQ MET | 8 | 0 | 8 |  |  | 8 | 684 | 1022 | 1200 | 11.2 |  |  | 11.2 | 0 | 0 | 11.2 |  |  | 11.2 | 0 | 3220 | 1935 | 15.2 |  |  | 15.2 | 0 | 0 | 15.2 |  |  | 0 | 0 | 15.2 | 44.8933
2023-12-16 | 0 | 0 | FR Spawning | 16 | 674 | 1336.879 | 86.5282 | 548 | 413.9048 | 695.1429 | 204077 | 425 | 350 | ∅ | ∅ | RF | ∅ | 743 | 550 | – | – | 237 | – | 0 | 0 | 494 | – | – | 301 | 236 | 230 | 230 | 230 | ∅ | ∅ | ∅ | ∅ | Actuals | ∅ | 231 | 216 | 231 | – | – | 231 | 0 | 0 | 1 |  |  | 231 | 5 | 0 | 0 | 5 |  | 154 | 154 | 145 | 154 | 0 | 0 | – | SJB | 71 | 144 | 0 | 0 |  | MP Connect | -10 | -7.2 | 0 |  | 0 | 136.8 | 136.8 | 0 | 136.8 | 340 | 210 | 212 | 0 | 400 | – | 400 | ∅ |  | 325 | – | 369 |  | 125 | -11.8 | 180 | – | SDP | Actual | ∅ | 189 | 0 | 0 | 0 | 189 | ∅ | 0 | 44 | 145 | 135 | 145 | 25 |  | 162 | 142 | 123 | 112 | 123 | 19 | 142 | 101 | 101 | 99 | 101 | 0 | 22.2 |  | 145 | 103 | 226 | 116 | 369 | 344.5 | 243 | 243 | 87 | 65 | 87 | 156 | MERCED CONNECT | 162 | 650 | 488.5 | CONFLUENCE | 674 | 590 | 698 | 10.4 |  |  | Delta WQ MET | 10.4 | 0 | 10.4 |  |  | 10.4 | 698 | 1030 | 1220 | 8.8 |  |  | 8.8 | 0 | 0 | 8.8 |  |  | 8.8 | 0 | 3428 | 2606 | 11.2 |  |  | 11.2 | 0 | 0 | 11.2 |  |  | 0 | 0 | 11.2 | 41.44
2023-12-17 | 0 | 0 | FR Spawning | 17 | 450 | 892.575 | 87.4208 | 451.7143 | 693.3333 | 783.8571 | 203737 | 424 | 350 | ∅ | ∅ | RF | ∅ | 754 | 563 | – | – | 241 | – | 0 | 0 | 488 | – | – | 307 | 238 | 230 | 230 | 230 | ∅ | ∅ | ∅ | ∅ | Actuals | ∅ | 233 | 219 | 233 | – | – | 233 | 0 | 0 | 3 |  |  | 233 | 5 | 0 | 0 | 5 |  | 162 | 162 | 149 | 162 | 0 | 0 | – | SJB | 69 | 152 | 0 | 0 |  | MP Connect | -10 | -7.6 | 0 |  | 0 | 144.4 | 144.4 | 0 | 144.4 | 345 | 210 | 210 | 0 | 300 | – | 300 | ∅ |  | 314 | – | 364 |  | 135 | -9.4 | 180 | – | SDP | Actual | ∅ | 184 | 0 | 0 | 0 | 184 | ∅ | 0 | 30 | 154 | 145 | 154 | 29 |  | 171 | 155 | 145 | 135 | 145 | 10 | 168 | 151 | 123 | 112 | 123 | 28 | 25.4 |  | 158 | 103 | 228 | 117 | 364 | 343 | 243 | 243 | 94.9 | 92 | 94.9 | 148.1 | MERCED CONNECT | 162 | 653 | 491 | CONFLUENCE | 681 | 596 | 708 | 36 |  |  | Delta WQ MET | 36 | 0 | 36 |  |  | 36 | 708 | 1050 | 1240 | 8 |  |  | 8 | 0 | 0 | 8 |  |  | 8 | 0 | 3414 | 2606 | 8.8 |  |  | 8.8 | 0 | 0 | 8.8 |  |  | 0 | 0 | 8.8 | 37.5067
2023-12-18 | 0 | 0 | FR Spawning | 18 | 579 | 1148.4465 | 88.5692 | 919.7143 | 950.6667 | 867.8571 | 203483 | 424 | 350 | ∅ | ∅ | RF | ∅ | 722 | 533 | – | – | 245 | – | 0 | 0 | 479 | – | – | 313 | 240 | 230 | 230 | 230 | ∅ | ∅ | ∅ | ∅ | Actuals | ∅ | 235 | 219 | 235 | – | – | 235 | 0 | 0 | 5 |  |  | 235 | 5 | 0 | 0 | 5 |  | 168 | 168 | 156 | 168 | 0 | 0 | – | SJB | 65 | 158 | 0 | 0 |  | MP Connect | -10 | -7.9 | 0 |  | 0 | 150.1 | 150.1 | 0 | 150.1 | 430 | 210 | 291 | 0 | 250 | – | 250 | ∅ |  | 309 | – | 357 |  | 140 | -10.1 | 180 | – | SDP | Actual | ∅ | 177 | 0 | 0 | 0 | 177 | ∅ | 0 | 15 | 162 | 149 | 162 | 27 |  | 167 | 151 | 151 | 145 | 151 | 0 | 176 | 179 | 145 | 135 | 145 | 34 | 26.6 |  | 181 | 116 | 254 | 122 | 378 | 358 | 268 | 268 | 101 | 99 | 101 | 167 | MERCED CONNECT | 165 | 698 | 534.5 | CONFLUENCE | 699 | 626 | 725 | 69.6 |  |  | Delta WQ MET | 69.6 | 29.5 | 40.1 |  |  | 40.1 | 695.5 | 1063 | 1280 | 10.4 |  |  | 10.4 | 0 | 0 | 10.4 |  |  | 10.4 | 29.5 | 3398 | 1721 | 8 |  |  | 8 | 0 | 0 | 8 |  |  | 0 | 29.5 | 8 | 33.5733
2023-12-19 | 0 | 0 | FR Spawning | 19 | 1841 | 3651.6235 | 92.2208 | 1322 | 1150 | 916 | 203341 | 411 | 350 | ∅ | ∅ | RF | ∅ | 678 | 490 | – | – | 240 | – | 0 | 0 | 471 | – | – | 317 | 242 | 230 | 230 | 230 | ∅ | ∅ | ∅ | ∅ | Actuals | ∅ | 237 | 225 | 237 | – | – | 237 | 0 | 0 | 7 |  |  | 237 | 5 | 0 | 0 | 5 |  | 173 | 173 | 161 | 173 | 0 | 0 | – | SJB | 62 | 163 | 0 | 0 |  | MP Connect | -10 | -8.15 | 0 |  | 0 | 154.85 | 154.85 | 0 | 154.85 | 450 | 225 | 307 | 0 | 450 | – | 450 | ∅ |  | 307 | – | 339 |  | 145 | -9.85 | 180 | – | SDP | Actual | ∅ | 159 | 0 | 0 | 0 | 159 | ∅ | 0 | 0 | 159 | 153 | 159 | 19 |  | 159 | 143 | 143 | 149 | 143 | 0 | 179 | 195 | 151 | 145 | 151 | 44 | 31.3 |  | 194 | 122 | 278 | 136 | 419 | 388 | 299 | 299 | 123 | 112 | 123 | 176 | MERCED CONNECT | 167 | 744 | 578 | CONFLUENCE | 751 | 674 | 783 | 75.92 |  |  | Delta WQ MET | 75.92 | 35 | 40.92 |  |  | 40.92 | 748 | 1093 | 1350 | 36 |  |  | 36 | 0 | 0 | 36 |  |  | 36 | 35 | 3409 | 3324 | 10.4 |  |  | 10.4 | 0 | 0 | 10.4 |  |  | 0 | 35 | 10.4 | 29.8
2023-12-20 | 0 | 0 | FR Spawning | 20 | 1041 | 2064.8235 | 94.2857 | 1375.8857 | 1267.1429 | 902.4286 | 204934 | 406 | 350 | ∅ | ∅ | RF | ∅ | 666 | 483 | – | – | 228 | – | 0 | 0 | 457 | – | – | 319 | 246 | 230 | 230 | 230 | ∅ | ∅ | ∅ | ∅ | Actuals | ∅ | 241 | 239 | 241 | – | – | 241 | 0 | 0 | 11 |  |  | 241 | 5 | 0 | 0 | 5 |  | 178 | 178 | 165 | 178 | 0 | 0 | – | SJB | 59 | 168 | 0 | 0 |  | MP Connect | -10 | -8.4 | 0 |  | 0 | 159.6 | 159.6 | 0 | 159.6 | 410 | 185 | 263 | 0 | 450 | – | 450 | ∅ |  | 299 | – | 308 |  | 145 | -14.6 | 155 | – | SDP | Actual | ∅ | 153 | 0 | 0 | 0 | 153 | ∅ | 0 | 0 | 153 | 147 | 153 | 8 |  | 151 | 131 | 131 | 143 | 131 | 0 | 170 | 190 | 143 | 149 | 143 | 47 | 38.1 |  | 205 | 128 | 297 | 146 | 452 | 423.5 | 321 | 321 | 145 | 135 | 145 | 176 | MERCED CONNECT | 170 | 780 | 611.5 | CONFLUENCE | 811 | 727 | 845 | 80.8 |  |  | Delta WQ MET | 80.8 | 35 | 45.8 |  |  | 45.8 | 810 | 1155 | 1380 | 40.1 |  |  | 40.1 | 0 | 0 | 40.1 |  |  | 40.1 | 35 | 3411 | 3326 | 36 |  |  | 36 | 0 | 0 | 36 |  |  | 0 | 35 | 36 | 28
2023-12-21 | 0 | 0 | FR Spawning | 21 | 1039 | 2060.8565 | 96.3465 | 924.3143 | 1103.381 | 922.2857 | 206647 | 406 | 350 | ∅ | ∅ | RF | ∅ | 523 | 344 | – | – | 226 | – | 0 | 1 | 464 | – | – | 325 | 250 | 230 | 230 | 230 | ∅ | ∅ | ∅ | ∅ | Actuals | ∅ | 245 | 241 | 245 | – | – | 245 | 0 | 0 | 15 |  |  | 245 | 5 | 0 | 0 | 5 |  | 184 | 184 | 174 | 184 | 0 | 0 | – | SJB | 57 | 174 | 0 | 0 |  | MP Connect | -10 | -8.7 | 0 |  | 0 | 165.3 | 165.3 | 0 | 165.3 | 420 | 185 | 264 | 0 | 450 | – | 450 | ∅ |  | 293 | – | 306 |  | 155 | -10.3 | 155 | – | SDP | Actual | ∅ | 151 | 0 | 0 | 0 | 151 | ∅ | 0 | 0 | 151 | 144 | 151 | 6 |  | 151 | 125 | 125 | 143 | 125 | 0 | 164 | 181 | 131 | 143 | 131 | 50 | 58.4 |  | 210 | 139 | 312 | 162 | 479 | 450.5 | 349 | 349 | 151 | 145 | 151 | 198 | MERCED CONNECT | 173 | 824 | 652.5 | CONFLUENCE | 869 | 779 | 911 | 98.4 |  |  | Delta WQ MET | 98.4 | 35 | 63.4 |  |  | 63.4 | 876 | 1186 | 1460 | 40.92 |  |  | 40.92 | 0 | 0 | 40.92 |  |  | 40.92 | 35 | 3404 | 3923 | 40.1 |  |  | 40.1 | 0 | 0 | 40.1 |  |  | 0 | 35 | 40.1 | 26.6867
2023-12-22 | 0 | 0 | FR Spawning | 22 | 788 | 1562.998 | 97.9095 | 797.7714 | 732.0952 | 915.1429 | 209438 | 404 | 350 | ∅ | ∅ | RF | ∅ | 404 | 233 | – | – | 230 | – | 0 | 2 | 450 | – | – | 323 | 245 | 230 | 230 | 230 | ∅ | ∅ | ∅ | ∅ | Actuals | ∅ | 240 | 241 | 240 | – | – | 240 | 0 | 0 | 10 |  |  | 240 | 5 | 0 | 0 | 5 |  | 184 | 184 | 184 | 184 | 0 | 0 | – | SJB | 61 | 174 | 0 | 0 |  | MP Connect | -10 | -8.7 | 0 |  | 0 | 165.3 | 165.3 | 0 | 165.3 | 420 | 185 | 255 | 0 | 450 | – | 450 | ∅ |  | 301 | – | 288 |  | 165 | -0.3 | 135 | – | SDP | Actual | ∅ | 153 | 0 | 0 | 0 | 153 | ∅ | 0 | 0 | 153 | 146 | 153 | -2 |  | 148 | 120 | 120 | 138 | 120 | 0 | 156 | 165 | 125 | 143 | 125 | 40 | 31.4 |  | 207 | 146 | 321 | 172 | 511 | 478.5 | 360 | 360 | 143 | 149 | 143 | 217 | MERCED CONNECT | 171 | 842 | 670 | CONFLUENCE | 871 | 775 | 913 | 116 |  |  | Delta WQ MET | 116 | 31 | 85 |  |  | 85 | 882 | 1269 | 1440 | 45.8 |  |  | 45.8 | 0 | 0 | 45.8 |  |  | 45.8 | 31 | 3412 | 3575 | 40.92 |  |  | 40.92 | 0 | 0 | 40.92 |  |  | 0 | 31 | 40.92 | 25.9613
2023-12-23 | 0 | 0 | FR Spawning | 23 | 579 | 1148.4465 | 99.058 | 618.9429 | 662.5238 | 725.2857 | 211787 | 404 | 350 | ∅ | ∅ | RF | ∅ | 404 | 226 | – | – | 231 | – | 0 | 1 | 436 | – | – | 315 | 233 | 230 | 230 | 230 | ∅ | ∅ | ∅ | ∅ | Actuals | ∅ | 228 | 230 | 228 | – | – | 228 | 0 | 0 | -2 |  |  | 228 | 5 | 0 | 0 | 5 |  | 177 | 177 | 178 | 177 | 0 | 0 | – | SJB | 63 | 167 | 0 | 0 |  | MP Connect | -10 | -8.35 | 0 |  | 0 | 158.65 | 158.65 | 0 | 158.65 | 420 | 185 | 262 | 0 | 420 | – | 420 | ∅ |  | 296 | – | 288 |  | 165 | 6.35 | 120 | – | SDP | Actual | ∅ | 168 | 0 | 0 | 0 | 168 | ∅ | 0 | 0 | 168 | 161 | 168 | 3 |  | 157 | 120 | 120 | 141 | 120 | 0 | 153 | 156 | 120 | 138 | 120 | 36 | 23.8 |  | 186 | 150 | 310 | 176 | 525 | 487.5 | 356 | 356 | 131 | 143 | 131 | 225 | MERCED CONNECT | 168 | 835 | 665.5 | CONFLUENCE | 859 | 767 | 903 | 120.8 |  |  | Delta WQ MET | 120.8 | 32 | 88.8 |  |  | 88.8 | 871 | 1249 | 1400 | 63.4 |  |  | 63.4 | 0 | 0 | 63.4 |  |  | 63.4 | 32 | 3413 | 4429 | 45.8 |  |  | 45.8 | 0 | 0 | 45.8 |  |  | 0 | 32 | 45.8 | 26.0947
2023-12-24 | 0 | 0 | FR Spawning | 24 | 589 | 1168.2815 | 100.2263 | 554.5429 | 542.1429 | 662.8571 | 214766 | 405 | 350 | ∅ | ∅ | RF | ∅ | 405 | 225 | – | – | 231 | – | 0 | 1 | 436 | – | – | 314 | 231 | 230 | 230 | 230 | ∅ | ∅ | ∅ | ∅ | Actuals | ∅ | 226 | 227 | 226 | – | – | 226 | 0 | 0 | -4 |  |  | 226 | 5 | 0 | 0 | 5 |  | 170 | 170 | 167 | 170 | 0 | 0 | – | SJB | 58 | 160 | 0 | 0 |  | MP Connect | -10 | -8 | 0 |  | 0 | 152 | 152 | 0 | 152 | 420 | 185 | 271 | 0 | 500 | – | 500 | ∅ |  | 286 | – | 289 |  | 155 | 3 | 120 | – | SDP | Actual | ∅ | 169 | 0 | 0 | 0 | 169 | ∅ | 0 | 0 | 169 | 161 | 169 | 4 |  | 164 | 122 | 122 | 152 | 122 | 0 | 160 | 160 | 120 | 141 | 120 | 40 | 22.4 |  | 178 | 152 | 297 | 174 | 512 | 479.5 | 349 | 349 | 125 | 143 | 125 | 224 | MERCED CONNECT | 169 | 829 | 660.5 | CONFLUENCE | 819 | 749 | 864 | 114.4 |  |  | Delta WQ MET | 114.4 | 35 | 79.4 |  |  | 79.4 | 829 | 1202 | 1380 | 85 |  |  | 85 | 0 | 0 | 85 |  |  | 85 | 35 | 2796 | 3824 | 63.4 |  |  | 63.4 | 0 | 0 | 63.4 |  |  | 0 | 35 | 63.4 | 27.0547
2023-12-25 | 0 | 0 | FR Spawning | 25 | 529 | 1049.2715 | 101.2755 | 533.0286 | 531.619 | 594.2857 | 217327 | 405 | 350 | ∅ | ∅ | RF | ∅ | 405 | 231 | – | – | 230 | – | 0 | 2 | 435 | – | – | 314 | 235 | 230 | 230 | 230 | ∅ | ∅ | ∅ | ∅ | Actuals | ∅ | 230 | 227 | 230 | – | – | 230 | 0 | 0 | 0 |  |  | 230 | 5 | 0 | 0 | 5 |  | 170 | 170 | 167 | 170 | 0 | 0 | – | SJB | 56 | 160 | 0 | 0 |  | MP Connect | -10 | -8 | 0 |  | 0 | 152 | 152 | 0 | 152 | 420 | 185 | 271 | 0 | 360 | – | 360 | ∅ |  | 282 | – | 283 |  | 155 | 3 | 120 | – | SDP | Actual | ∅ | 163 | 0 | 0 | 0 | 163 | ∅ | 0 | 0 | 163 | 155 | 163 | 8 |  | 162 | 120 | 120 | 151 | 120 | 0 | 163 | 168 | 122 | 152 | 122 | 46 | 22.6 |  | 180 | 155 | 294 | 170 | 504 | 469.5 | 347 | 347 | 120 | 138 | 120 | 227 | MERCED CONNECT | 170 | 829 | 659.5 | CONFLUENCE | 813 | 744 | 858 | 104.8 |  |  | Delta WQ MET | 104.8 | 35 | 69.8 |  |  | 69.8 | 823 | 1172 | 1350 | 88.8 |  |  | 88.8 | 0 | 0 | 88.8 |  |  | 88.8 | 35 | 2681 | 4198 | 85 |  |  | 85 | 0 | 0 | 85 |  |  | 0 | 35 | 85 | 30.9347
2023-12-26 | 0 | 0 | FR Spawning | 26 | 512 | 1015.552 | 102.2911 | 538.7429 | 547.8095 | 564.8571 | 220531 | 405 | 350 | ∅ | ∅ | RF | ∅ | 405 | 232 | – | – | 230 | – | 0 | 2 | 442 | – | – | 316 | 236 | 230 | 230 | 230 | ∅ | ∅ | ∅ | ∅ | Actuals | ∅ | 231 | 230 | 231 | – | – | 231 | 0 | 0 | 1 |  |  | 231 | 5 | 0 | 0 | 5 |  | 171 | 171 | 169 | 171 | 0 | 0 | – | SJB | 59 | 161 | 0 | 0 |  | MP Connect | -10 | -8.05 | 0 |  | 0 | 152.95 | 152.95 | 0 | 152.95 | 420 | 185 | 269 | 0 | 340 | – | 340 | ∅ |  | 281 | – | 280 |  | 150 | -2.95 | 120 | – | SDP | Actual | ∅ | 160 | 0 | 0 | 0 | 160 | ∅ | 0 | 0 | 160 | 151 | 160 | 5 |  | 159 | 117 | 117 | 145 | 117 | 0 | 160 | 167 | 120 | 151 | 120 | 47 | 22.4 |  | 182 | 156 | 301 | 165 | 505 | 467.5 | 348 | 348 | 120 | 141 | 120 | 228 | MERCED CONNECT | 169 | 831 | 661.5 | CONFLUENCE | 806 | 743 | 855 | 100 |  |  | Delta WQ MET | 100 | 35 | 65 |  |  | 65 | 820 | 1143 | 1330 | 79.4 |  |  | 79.4 | 0 | 0 | 79.4 |  |  | 79.4 | 35 | 2671 | 5332 | 88.8 |  |  | 88.8 | 0 | 0 | 88.8 |  |  | 0 | 35 | 88.8 | 34.0813
2023-12-27 | 0 | 0 | FR Spawning | 27 | 604 | 1198.034 | 103.4891 | 565.3429 | 549.381 | 573 | 222473 | 407 | 350 | ∅ | ∅ | RF | ∅ | 787 | 613 | – | – | 238 | – | 0 | 2 | 436 | – | – | 317 | 236 | 230 | 230 | 230 | ∅ | ∅ | ∅ | ∅ | Actuals | ∅ | 231 | 230 | 231 | – | – | 231 | 0 | 0 | 1 |  |  | 231 | 5 | 0 | 0 | 5 |  | 172 | 172 | 171 | 172 | 0 | 0 | – | SJB | 59 | 162 | 0 | 0 |  | MP Connect | -10 | -8.1 | 0 |  | 0 | 153.9 | 153.9 | 0 | 153.9 | 420 | 185 | 267 | 0 | 400 | – | 400 | ∅ |  | 282 | – | 279 |  | 150 | -3.9 | 120 | – | SDP | Actual | ∅ | 159 | 0 | 0 | 0 | 159 | ∅ | 0 | 0 | 159 | 150 | 159 | 9 |  | 159 | 114 | 114 | 144 | 114 | 0 | 158 | 163 | 117 | 145 | 117 | 46 | 22.3 |  | 178 | 151 | 295 | 159 | 503 | 463 | 339 | 339 | 122 | 152 | 122 | 217 | MERCED CONNECT | 169 | 819 | 650 | CONFLUENCE | 809 | 740 | 861 | 96 |  |  | Delta WQ MET | 96 | 35 | 61 |  |  | 61 | 826 | 1122 | 1310 | 69.8 |  |  | 69.8 | 0 | 0 | 69.8 |  |  | 69.8 | 35 | 2668 | 5590 | 79.4 |  |  | 79.4 | 0 | 0 | 79.4 |  |  | 0 | 35 | 79.4 | 37.7213
2023-12-28 | 0 | 0 | FR Spawning | 28 | 559 | 1108.7765 | 104.5979 | 579.7429 | 589.0952 | 563.4286 | 223494 | 407 | 350 | ∅ | ∅ | RF | ∅ | 826 | 651 | – | – | 239 | – | 0 | 1 | 431 | – | – | 316 | 235 | 230 | 230 | 230 | ∅ | ∅ | ∅ | ∅ | Actuals | ∅ | 230 | 230 | 230 | – | – | 230 | 0 | 0 | 0 |  |  | 230 | 5 | 0 | 0 | 5 |  | 172 | 172 | 169 | 172 | 0 | 0 | – | SJB | 59 | 162 | 0 | 0 |  | MP Connect | -10 | -8.1 | 0 |  | 0 | 153.9 | 153.9 | 0 | 153.9 | 420 | 185 | 269 | 0 | 400 | – | 400 | ∅ |  | 283 | – | 278 |  | 150 | -3.9 | 120 | – | SDP | Actual | ∅ | 158 | 0 | 0 | 0 | 158 | ∅ | 0 | 0 | 158 | 149 | 158 | 8 |  | 159 | 112 | 112 | 143 | 112 | 0 | 158 | 161 | 114 | 144 | 114 | 47 | 22.4 |  | 177 | 144 | 289 | 155 | 488 | 451 | 335 | 335 | 120 | 151 | 120 | 215 | MERCED CONNECT | 168 | 814 | 645.5 | CONFLUENCE | 809 | 730 | 862 | 96 |  |  | Delta WQ MET | 96 | 35 | 61 |  |  | 61 | 827 | 1106 | 1330 | 65 |  |  | 65 | 0 | 0 | 65 |  |  | 65 | 35 | 2700 | 5384 | 69.8 |  |  | 69.8 | 0 | 0 | 69.8 |  |  | 0 | 35 | 69.8 | 41.2547
2023-12-29 | 0 | 0 | FR Spawning | 29 | 582 | 1154.397 | 105.7523 | 595.8857 | 603.4286 | 554 | 225815 | 407 | 350 | ∅ | ∅ | RF | ∅ | 407 | 232 | – | – | 239 | – | 0 | 1 | 424 | – | – | 316 | 235 | 230 | 230 | 230 | ∅ | ∅ | ∅ | ∅ | Actuals | ∅ | 230 | 227 | 230 | – | – | 230 | 0 | 0 | 0 |  |  | 230 | 5 | 0 | 0 | 5 |  | 172 | 172 | 169 | 172 | 0 | 0 | – | SJB | 58 | 162 | 0 | 0 |  | MP Connect | -10 | -8.1 | 0 |  | 0 | 153.9 | 153.9 | 0 | 153.9 | – | – | – | 0 | 450 | – | 450 | ∅ |  | 284 | – | 278 |  | 150 | -3.9 | 120 | – | SDP | Actual | ∅ | 158 | 0 | 0 | 0 | 158 | ∅ | 0 | 0 | 158 | 148 | 158 | 8 |  | 160 | 109 | 109 | 142 | 109 | 0 | 157 | 158 | 112 | 143 | 112 | 46 | 21.8 |  | 181 | 135 | 288 | 154 | 476 | 443.5 | 332 | 332 | 117 | 145 | 117 | 215 | MERCED CONNECT | 166 | 809 | 642 | CONFLUENCE | 796 | 728 | 851 | 97.6 |  |  | Delta WQ MET | 97.6 | 35 | 62.6 |  |  | 62.6 | 816 | 1115 | 1320 | 61 |  |  | 61 | 0 | 0 | 61 |  |  | 61 | 35 | 2669 | 5584 | 65 |  |  | 65 | 0 | 0 | 65 |  |  | 0 | 35 | 65 | 44.5213
2023-12-30 | 0 | 0 | FR Spawning | 30 | 636 | 1261.506 | 107.0138 | 599.8286 | 552.6667 | 575.7143 | 227937 | 407 | 350 | ∅ | ∅ | RF | ∅ | 407 | 238 | – | – | 241 | – | 0 | 1 | 427 | – | – | 322 | 243 | 230 | 230 | 230 | ∅ | ∅ | ∅ | ∅ | Actuals | ∅ | 238 | 236 | 238 | – | – | 238 | 0 | 0 | 8 |  |  | 238 | 5 | 0 | 0 | 5 |  | 181 | 181 | 182 | 181 | 0 | 0 | – | SJB | 49 | 171 | 0 | 0 |  | MP Connect | -10 | -8.55 | 0 |  | 0 | 162.45 | 162.45 | 0 | 162.45 | – | – | – | 0 | 250 | – | 250 | ∅ |  | 286 | – | 274 |  | 165 | 2.55 | 105 | – | SDP | Actual | ∅ | 169 | 0 | 0 | 0 | 169 | ∅ | 0 | 0 | 169 | 158 | 169 | 19 |  | 169 | 112 | 112 | 148 | 112 | 0 | 167 | 170 | 109 | 142 | 109 | 61 | 32.1 |  | 187 | 138 | 294 | 167 | 470 | 445 | 347 | 347 | 114 | 144 | 114 | 233 | MERCED CONNECT | 168 | 833 | 666 | CONFLUENCE | 835 | 752 | 893 | 96 |  |  | Delta WQ MET | 96 | 35 | 61 |  |  | 61 | 858 | 1098 | 1390 | 61 |  |  | 61 | 0 | 0 | 61 |  |  | 61 | 35 | 3555 | 5590 | 61 |  |  | 61 | 0 | 0 | 61 |  |  | 0 | 35 | 61 | 47.5747
2023-12-31 | 0 | 0 | FR Spawning | 31 | 522 | 1035.387 | 108.0492 | 523.5429 | 540.0952 | 598.4286 | 229920 | 420 | 350 | ∅ | ∅ | RF | ∅ | 420 | 252 | – | – | 249 | – | 0 | 1 | 423 | – | – | 325 | 244 | 230 | 230 | 230 | ∅ | ∅ | ∅ | ∅ | Actuals | ∅ | 239 | 236 | 239 | – | – | 239 | 0 | 0 | 9 |  |  | 239 | 5 | 0 | 0 | 5 |  | 182 | 182 | 178 | 182 | 0 | 0 | – | SJB | 56 | 172 | 0 | 0 |  | MP Connect | -10 | -8.6 | 0 |  | 0 | 163.4 | 163.4 | 0 | 163.4 | – | – | – | 0 | 350 | – | 350 | ∅ |  | 280 | – | 273 |  | 160 | -3.4 | 105 | – | SDP | Actual | ∅ | 168 | 0 | 0 | 0 | 168 | ∅ | 0 | 0 | 168 | 157 | 168 | 3 |  | 170 | 110 | 110 | 148 | 110 | 0 | 169 | 174 | 112 | 148 | 112 | 62 | 29.3 |  | 199 | 152 | 317 | 174 | 492 | 472.5 | 353 | 353 | 112 | 143 | 112 | 241 | MERCED CONNECT | 170 | 845 | 676 | CONFLUENCE | 838 | 760 | 898 | 93.6 |  |  | Delta WQ MET | 93.6 | 35 | 58.6 |  |  | 58.6 | 863 | 1169 | 1430 | 62.6 |  |  | 62.6 | 0 | 0 | 62.6 |  |  | 62.6 | 35 | 3549 | 5590 | 61 |  |  | 61 | 0 | 0 | 61 |  |  | 0 | 35 | 61 | 50.8947
2024-01-01 | 1 | 1a | Winter Base | 1 | 463 | 918.3605 | 108.9675 | 511.6 | 582.381 | 601.4286 | 232252 | 424 | 350 | ∅ | ∅ | RF | ∅ | 424 | 256 | – | – | 252 | – | 0 | 1 | 426 | – | – | 325 | 244 | 250 | 250 | 250 | ∅ | ∅ | ∅ | ∅ | Actuals | ∅ | 239 | 236 | 239 | – | – | 239 | 0 | 0 | -11 |  |  | 239 | 5 | 0 | 0 | 5 |  | 183 | 183 | 178 | 183 | 0 | 0 | – | SJB | 56 | 173 | 0 | 0 |  | MP Connect | -10 | -8.65 | 0 |  | 0 | 164.35 | – | 0 | 164.35 | 370 | 130 | 209 | 0 | – | – | – | ∅ |  | 279 | – | 277 |  | 160 | -4.35 | 105 | – | SDP | Actual | ∅ | 172 | 0 | 0 | 0 | 172 | ∅ | 0 | 0 | 172 | 154 | 172 | 12 |  | 170 | 165 | 165 | 150 | 165 | 0 | 169 | 171 | 110 | 148 | 110 | 61 | 20.9 |  | 193 | 176 | 339 | 171 | 525 | 502 | 367 | 367 | 109 | 142 | 109 | 258 | MERCED CONNECT | 166 | 865 | 697 | CONFLUENCE | 855 | 781 | 920 | 91.2 |  |  | Delta WQ MET | 91.2 | 35 | 56.2 |  |  | 56.2 | 885 | 1187 | 1380 | 61 |  |  | 61 | 0 | 0 | 61 |  |  | 61 | 35 | 3547 | 2210 | 62.6 |  |  | 62.6 | 0 | 0 | 62.6 |  |  | 0 | 35 | 62.6 | 54.4813
2024-01-02 | 1 | 1a | Winter Base | 2 | 664 | 1317.044 | 110.2846 | 648.4 | 611.7143 | 603.4286 | 234101 | 424 | 350 | ∅ | ∅ | RF | ∅ | 424 | 258 | – | – | 248 | – | 0 | 5 | 421 | – | – | 327 | 246 | 250 | 250 | 250 | ∅ | ∅ | ∅ | ∅ | Actuals | ∅ | 241 | 236 | 241 | – | – | 241 | 0 | 0 | -9 |  |  | 241 | 5 | 0 | 0 | 5 |  | 185 | 185 | 180 | 185 | 0 | 0 | – | SJB | 54 | 175 | 0 | 0 |  | MP Connect | -10 | -8.75 | 0 |  | 0 | 166.25 | 166.25 | 0 | 166.25 | 370 | 130 | 210 | 0 | 300 | – | 300 | ∅ |  | 282 | – | 274 |  | 160 | -6.25 | 105 | – | SDP | Actual | ∅ | 169 | 0 | 0 | 0 | 169 | ∅ | 0 | 0 | 169 | 151 | 169 | 9 |  | 168 | 164 | 164 | 146 | 164 | 0 | 167 | 171 | 165 | 150 | 165 | 6 | 20.6 |  | 190 | 191 | 340 | 169 | 540 | 510.5 | 364 | 364 | 112 | 148 | 112 | 252 | MERCED CONNECT | 165 | 866 | 700.5 | CONFLUENCE | 848 | 788 | 912 | 89.6 |  |  | Delta WQ MET | 89.6 | 35 | 54.6 |  |  | 54.6 | 877 | 1142 | 1360 | 58.6 |  |  | 58.6 | 0 | 0 | 58.6 |  |  | 58.6 | 35 | 3540 | 2274 | 61 |  |  | 61 | 0 | 0 | 61 |  |  | 0 | 35 | 61 | 58.0147
2024-01-03 | 1 | 1a | Winter Base | 3 | 763 | 1513.4105 | 111.798 | 706.3429 | 651.5238 | 602.2857 | 235745 | 424 | 350 | ∅ | ∅ | RF | ∅ | 669 | 498 | – | – | 249 | – | 0 | 6 | 434 | – | – | 333 | 254 | 250 | 250 | 250 | ∅ | ∅ | ∅ | ∅ | Actuals | ∅ | 249 | 244 | 249 | – | – | 249 | 0 | 0 | -1 |  |  | 249 | 5 | 0 | 0 | 5 |  | 190 | 190 | 186 | 190 | 0 | 0 | – | SJB | 51 | 180 | 0 | 0 |  | MP Connect | -10 | -9 | 0 |  | 0 | 171 | 171 | 0 | 171 | 380 | 130 | 213 | 0 | 300 | – | 300 | ∅ |  | 288 | – | 281 |  | 170 | -1 | 105 | – | SDP | Actual | ∅ | 176 | 0 | 0 | 0 | 176 | ∅ | 0 | 0 | 176 | 157 | 176 | 16 |  | 173 | 166 | 166 | 148 | 166 | 0 | 168 | 170 | 164 | 146 | 164 | 6 | 29.6 |  | 192 | 198 | 345 | 171 | 550 | 511.5 | 377 | 377 | 110 | 148 | 110 | 267 | MERCED CONNECT | 168 | 882 | 715.5 | CONFLUENCE | 874 | 795 | 943 | 87.2 |  |  | Delta WQ MET | 87.2 | 35.5 | 51.7 |  |  | 51.7 | 907.5 | 1127 | 1410 | 56.2 |  |  | 56.2 | 0 | 0 | 56.2 |  |  | 56.2 | 35.5 | 3546 | 1769 | 58.6 |  |  | 58.6 | 0 | 0 | 58.6 |  |  | 0 | 35.5 | 58.6 | 61.228
2024-01-04 | 1 | 1a | Winter Base | 4 | 580 | 1150.43 | 112.9484 | 636.9143 | 660.6667 | 619.8571 | 237643 | 425 | 350 | ∅ | ∅ | RF | ∅ | 752 | 580 | – | – | 252 | – | 0 | 0 | 412 | – | – | 334 | 257 | 250 | 250 | 250 | ∅ | ∅ | ∅ | ∅ | Actuals | ∅ | 252 | 253 | 252 | – | – | 252 | 0 | 0 | 2 |  |  | 252 | 5 | 0 | 0 | 5 |  | 194 | 194 | 188 | 194 | 0 | 0 | – | SJB | 55 | 184 | 0 | 0 |  | MP Connect | -10 | -9.2 | 0 |  | 0 | 174.8 | 174.8 | 0 | 174.8 | 380 | 130 | 209 | 0 | 350 | – | 350 | ∅ |  | 292 | – | 285 |  | 170 | -4.8 | 105 | – | SDP | Actual | ∅ | 180 | 0 | 0 | 0 | 180 | ∅ | 0 | 0 | 180 | 159 | 180 | 10 |  | 176 | 170 | 170 | 148 | 170 | 0 | 171 | 182 | 166 | 148 | 166 | 16 | 25.7 |  | 197 | 198 | 343 | 170 | 561 | 515 | 385 | 385 | 165 | 150 | 165 | 220 | MERCED CONNECT | 171 | 897 | 727.5 | CONFLUENCE | 873 | 805 | 945 | 89.6 |  |  | Delta WQ MET | 89.6 | 37 | 52.6 |  |  | 52.6 | 908 | 1174 | 1420 | 54.6 |  |  | 54.6 | 0 | 0 | 54.6 |  |  | 54.6 | 37 | 3532 | 2034 | 56.2 |  |  | 56.2 | 0 | 0 | 56.2 |  |  | 0 | 37 | 56.2 | 62.5747
2024-01-05 | 1 | 1a | Winter Base | 5 | 596 | 1182.166 | 114.1306 | 582.9714 | 639.4286 | 617.1429 | 239487 | 425 | 350 | ∅ | ∅ | RF | ∅ | 769 | 593 | – | – | 251 | – | 0 | 0 | 412 | – | – | 331 | 253 | 250 | 250 | 250 | ∅ | ∅ | ∅ | ∅ | Actuals | ∅ | 248 | 244 | 248 | – | – | 248 | 0 | 0 | -2 |  |  | 248 | 5 | 0 | 0 | 5 |  | 192 | 192 | 188 | 192 | 0 | 0 | – | SJB | 60 | 182 | 0 | 0 |  | MP Connect | -10 | -9.1 | 0 |  | 0 | 172.9 | 172.9 | 0 | 172.9 | 380 | 130 | 211 | 0 | 250 | – | 250 | ∅ |  | 295 | – | 285 |  | 170 | -2.9 | 105 | – | SDP | Actual | ∅ | 180 | 0 | 0 | 0 | 180 | ∅ | 0 | 0 | 180 | 159 | 180 | 10 |  | 178 | 172 | 172 | 150 | 172 | 0 | 173 | 174 | 170 | 148 | 170 | 4 | 20.3 |  | 197 | 194 | 347 | 176 | 565 | 515 | 385 | 385 | 164 | 146 | 164 | 221 | MERCED CONNECT | 169 | 900 | 730 | CONFLUENCE | 874 | 807 | 945 | 88 |  |  | Delta WQ MET | 88 | 37 | 51 |  |  | 51 | 908 | 1174 | 1390 | 51.7 |  |  | 51.7 | 0 | 0 | 51.7 |  |  | 51.7 | 37 | 3507 | 2577 | 54.6 |  |  | 54.6 | 0 | 0 | 54.6 |  |  | 0 | 37 | 54.6 | 63.5413
2024-01-06 | 1 | 1a | Winter Base | 6 | 628 | 1245.638 | 115.3762 | 642.7429 | 591.7143 | 591 | 242635 | 425 | 350 | ∅ | ∅ | RF | ∅ | 425 | 250 | – | – | 250 | – | 0 | 0 | 422 | – | – | 334 | 254 | 250 | 250 | 250 | ∅ | ∅ | ∅ | ∅ | Actuals | ∅ | 249 | 244 | 249 | – | – | 249 | 0 | 0 | -1 |  |  | 249 | 5 | 0 | 0 | 5 |  | 191 | 191 | 190 | 191 | 0 | 0 | – | SJB | 57 | 181 | 0 | 0 |  | MP Connect | -10 | -9.05 | 0 |  | 0 | 171.95 | 171.95 | 0 | 171.95 | 380 | 130 | 209 | 0 | 250 | – | 250 | ∅ |  | 296 | – | 288 |  | 170 | -1.95 | 105 | – | SDP | Actual | ∅ | 183 | 0 | 0 | 0 | 183 | ∅ | 0 | 0 | 183 | 161 | 183 | 13 |  | 180 | 175 | 175 | 151 | 175 | 0 | 176 | 177 | 172 | 150 | 172 | 5 | 18.1 |  | 195 | 195 | 347 | 172 | 567 | 523 | 381 | 381 | 166 | 148 | 166 | 215 | MERCED CONNECT | 167 | 892 | 724 | CONFLUENCE | 853 | 804 | 931 | 132 |  |  | Delta WQ MET | 132 | 37 | 95 |  |  | 95 | 894 | 1138 | 1380 | 52.6 |  |  | 52.6 | 0 | 0 | 52.6 |  |  | 52.6 | 37 | 3476 | 2577 | 51.7 |  |  | 51.7 | 0 | 0 | 51.7 |  |  | 0 | 37 | 51.7 | 64.26
2024-01-07 | 1 | 1a | Winter Base | 7 | 645 | 1279.3575 | 116.6556 | 588.5143 | 541.9048 | 599 | 245395 | 426 | 350 | ∅ | ∅ | RF | ∅ | 426 | 253 | – | – | 250 | – | 0 | 1 | 423 | – | – | 336 | 257 | 250 | 250 | 250 | ∅ | ∅ | ∅ | ∅ | Actuals | ∅ | 252 | 250 | 252 | – | – | 252 | 0 | 0 | 2 |  |  | 252 | 5 | 0 | 0 | 5 |  | 193 | 193 | 194 | 193 | 0 | 0 | – | SJB | 56 | 183 | 0 | 0 |  | MP Connect | -10 | -9.15 | 0 |  | 0 | 173.85 | 173.85 | 0 | 173.85 | 385 | 130 | 208 | 0 | 300 | – | 300 | ∅ |  | 304 | – | 292 |  | 175 | 1.15 | 105 | – | SDP | Actual | ∅ | 187 | 0 | 0 | 0 | 187 | ∅ | 0 | 0 | 187 | 164 | 187 | 17 |  | 184 | 179 | 179 | 154 | 179 | 0 | 181 | 177 | 175 | 151 | 175 | 2 | 24.9 |  | 197 | 194 | 351 | 168 | 562 | 521 | 382 | 382 | 170 | 148 | 170 | 212 | MERCED CONNECT | 169 | 894 | 726 | CONFLUENCE | 872 | 806 | 950 | 131.2 |  |  | Delta WQ MET | 131.2 | 37 | 94.2 |  |  | 94.2 | 913 | 1122 | 1610 | 51 |  |  | 51 | 0 | 0 | 51 |  |  | 51 | 37 | 3484 | 1911 | 52.6 |  |  | 52.6 | 0 | 0 | 52.6 |  |  | 0 | 37 | 52.6 | 64.7133
2024-01-08 | 1 | 1a | Winter Base | 8 | 444 | 880.674 | 117.5363 | 477.6857 | 551.0952 | 619 | 247083 | 427 | 350 | ∅ | ∅ | RF | ∅ | 603 | 429 | – | – | 252 | – | 0 | 0 | 423 | – | – | 334 | 256 | 250 | 250 | 250 | ∅ | ∅ | ∅ | ∅ | Actuals | ∅ | 251 | 253 | 251 | – | – | 251 | 0 | 0 | 1 |  |  | 251 | 5 | 0 | 0 | 5 |  | 193 | 193 | 196 | 193 | 0 | 0 | – | SJB | 59 | 183 | 0 | 0 |  | MP Connect | -10 | -9.15 | 0 |  | 0 | 173.85 | 173.85 | 0 | 173.85 | 385 | 130 | 210 | 0 | 250 | – | 250 | ∅ |  | 306 | – | 295 |  | 175 | 1.15 | 105 | – | SDP | Actual | ∅ | 190 | 0 | 0 | 0 | 190 | ∅ | 0 | 0 | 190 | 166 | 190 | 15 |  | 187 | 182 | 182 | 156 | 182 | 0 | 182 | 185 | 179 | 154 | 179 | 6 | 20.9 |  | 200 | 189 | 389 | 161 | 559 | 538 | 378 | 378 | 172 | 150 | 172 | 206 | MERCED CONNECT | 169 | 1140 | 971 | CONFLUENCE | 855 | 798 | 936 | 132.8 |  |  | Delta WQ MET | 132.8 | 37 | 95.8 |  |  | 95.8 | 899 | 1252 | 1810 | 95 |  |  | 95 | 0 | 0 | 95 |  |  | 95 | 37 | 3480 | 2472 | 51 |  |  | 51 | 0 | 0 | 51 |  |  | 0 | 37 | 51 | 63.8867
2024-01-09 | 1 | 1a | Winter Base | 9 | 481 | 954.0635 | 118.4903 | 549.6571 | 602.381 | 614.8571 | 247977 | 427 | 350 | ∅ | ∅ | RF | ∅ | 600 | 425 | – | – | 252 | – | 0 | 0 | 426 | – | – | 333 | 255 | 250 | 250 | 250 | ∅ | ∅ | ∅ | ∅ | Actuals | ∅ | 250 | 250 | 250 | – | – | 250 | 0 | 0 | 0 |  |  | 250 | 5 | 0 | 0 | 5 |  | 189 | 189 | 192 | 189 | 0 | 0 | – | SJB | 62 | 179 | 0 | 0 |  | MP Connect | -10 | -8.95 | 0 |  | 0 | 170.05 | 170.05 | 0 | 170.05 | 385 | 130 | 212 | 0 | 325 | – | 325 | ∅ |  | 307 | – | 296 |  | 175 | 4.95 | 105 | – | SDP | Actual | ∅ | 191 | 0 | 0 | 0 | 191 | ∅ | 0 | 0 | 191 | 167 | 191 | 16 |  | 190 | 183 | 183 | 157 | 183 | 0 | 184 | 185 | 182 | 156 | 182 | 3 | 18.4 |  | 200 | 184 | 428 | 147 | 550 | 569.5 | 367 | 367 | 175 | 151 | 175 | 192 | MERCED CONNECT | 167 | 1130 | 962 | CONFLUENCE | 852 | 794 | 931 | 136 |  |  | Delta WQ MET | 136 | 37 | 99 |  |  | 99 | 894 | 1350 | 1850 | 94.2 |  |  | 94.2 | 0 | 0 | 94.2 |  |  | 94.2 | 37 | 3466 | 2606 | 95 |  |  | 95 | 0 | 0 | 95 |  |  | 0 | 37 | 95 | 64.5533
2024-01-10 | 1 | 1a | Winter Base | 10 | 819 | 1624.4865 | 120.1148 | 722.9143 | 636.381 | 619.2857 | 250186 | 427 | 350 | ∅ | ∅ | RF | ∅ | 427 | 251 | – | – | 249 | – | 0 | 0 | 423 | – | – | 334 | 255 | 250 | 250 | 250 | ∅ | ∅ | ∅ | ∅ | Actuals | ∅ | 250 | 253 | 250 | – | – | 250 | 0 | 0 | 0 |  |  | 250 | 5 | 0 | 0 | 5 |  | 191 | 191 | 194 | 191 | 0 | 0 | – | SJB | 59 | 181 | 0 | 0 |  | MP Connect | -10 | -9.05 | 0 |  | 0 | 171.95 | 171.95 | 0 | 171.95 | 385 | 130 | 210 | 0 | 225 | – | 225 | ∅ |  | 309 | – | 304 |  | 175 | 3.05 | 105 | – | SDP | Actual | ∅ | 199 | 0 | 0 | 0 | 199 | ∅ | 0 | 10 | 189 | 173 | 189 | 14 |  | 195 | 186 | 186 | 158 | 186 | 0 | 185 | 180 | 180 | 157 | 180 | 0 | 17.7 |  | 201 | 171 | 423 | 149 | 531 | 572.5 | 342 | 342 | 179 | 154 | 179 | 163 | MERCED CONNECT | 162 | 1080 | 915.5 | CONFLUENCE | 855 | 760 | 934 | 137.6 |  |  | Delta WQ MET | 137.6 | 37 | 100.6 |  |  | 100.6 | 897 | 1367 | 1890 | 95.8 |  |  | 95.8 | 0 | 0 | 95.8 |  |  | 95.8 | 37 | 3471 | 2606 | 94.2 |  |  | 94.2 | 0 | 0 | 94.2 |  |  | 0 | 37 | 94.2 | 64.9133
2024-01-11 | 1 | 1a | Winter Base | 11 | 720 | 1428.12 | 121.5429 | 727.2 | 687.0476 | 631.4286 | 252568 | 427 | 350 | ∅ | ∅ | RF | ∅ | 600 | 425 | – | – | 249 | – | 0 | 6 | 436 | – | – | 337 | 257 | 250 | 250 | 250 | ∅ | ∅ | ∅ | ∅ | Actuals | ∅ | 252 | 253 | 252 | – | – | 252 | 0 | 0 | 2 |  |  | 252 | 5 | 0 | 0 | 5 |  | 190 | 190 | 194 | 190 | 0 | 0 | – | SJB | 60 | 180 | 0 | 0 |  | MP Connect | -10 | -9 | 0 |  | 0 | 171 | 171 | 0 | 171 | 385 | 130 | 210 | 0 | 350 | – | 350 | ∅ |  | 310 | – | 301 |  | 175 | 4 | 105 | – | SDP | Actual | ∅ | 196 | 0 | 0 | 0 | 196 | ∅ | 0 | 5 | 191 | 170 | 191 | 16 |  | 197 | 191 | 189 | 162 | 189 | 2 | 190 | 174 | 174 | 158 | 174 | 0 | 17.8 |  | 201 | 147 | 411 | 140 | 521 | 566 | 329 | 329 | 182 | 156 | 182 | 147 | MERCED CONNECT | 162 | 1060 | 898 | CONFLUENCE | 843 | 734 | 915 | 140 |  |  | Delta WQ MET | 140 | 37 | 103 |  |  | 103 | 878 | 1371 | 1880 | 99 |  |  | 99 | 0 | 0 | 99 |  |  | 99 | 37 | 3468 | 2878 | 95.8 |  |  | 95.8 | 0 | 0 | 95.8 |  |  | 0 | 37 | 95.8 | 66.0067
2024-01-12 | 1 | 1a | Winter Base | 12 | 567 | 1124.6445 | 122.6676 | 615.4286 | 680.5714 | 684.8571 | 253346 | 427 | 350 | ∅ | ∅ | RF | ∅ | 705 | 530 | – | – | 248 | – | 0 | 7 | 427 | – | – | 337 | 257 | 250 | 250 | 250 | ∅ | ∅ | ∅ | ∅ | Actuals | ∅ | 252 | 253 | 252 | – | – | 252 | 0 | 0 | 2 |  |  | 252 | 5 | 0 | 0 | 5 |  | 191 | 191 | 194 | 191 | 0 | 0 | – | SJB | 61 | 181 | 0 | 0 |  | MP Connect | -10 | -9.05 | 0 |  | 0 | 171.95 | 171.95 | 0 | 171.95 | 385 | 130 | 208 | 0 | 300 | – | 300 | ∅ |  | 306 | – | 298 |  | 175 | 3.05 | 105 | – | SDP | Actual | ∅ | 193 | 0 | 0 | 0 | 193 | ∅ | 0 | 3 | 190 | 175 | 190 | 15 |  | 194 | 189 | 189 | 134 | 189 | 0 | 188 | 172 | 172 | 162 | 172 | 0 | 16.9 |  | 204 | 131 | 396 | 132 | 488 | 543.5 | 313 | 313 | 180 | 157 | 180 | 133 | MERCED CONNECT | 168 | 1030 | 865 | CONFLUENCE | 848 | 712 | 878 | 143.2 |  |  | Delta WQ MET | 143.2 | 37 | 106.2 |  |  | 106.2 | 841 | 1355 | 1870 | 100.6 |  |  | 100.6 | 0 | 0 | 100.6 |  |  | 100.6 | 37 | 3488 | 2577 | 99 |  |  | 99 | 0 | 0 | 99 |  |  | 0 | 37 | 99 | 67.9533
2024-01-13 | 1 | 1a | Winter Base | 13 | 659 | 1307.1265 | 123.9747 | 632.9429 | 663.0952 | 719.4286 | 254643 | 427 | 350 | ∅ | ∅ | RF | ∅ | 527 | 349 | – | – | 248 | – | 0 | 0 | 428 | – | – | 335 | 254 | 250 | 250 | 250 | ∅ | ∅ | ∅ | ∅ | Actuals | ∅ | 249 | 250 | 249 | – | – | 249 | 0 | 0 | -1 |  |  | 249 | 5 | 0 | 0 | 5 |  | 191 | 191 | 196 | 191 | 0 | 0 | – | SJB | 61 | 181 | 0 | 0 |  | MP Connect | -10 | -9.05 | 0 |  | 0 | 171.95 | 171.95 | 0 | 171.95 | 385 | 130 | 208 | 0 | 300 | – | 300 | ∅ |  | 293 | – | 286 |  | 175 | 3.05 | 105 | – | SDP | Actual | ∅ | 181 | 0 | 0 | 0 | 181 | ∅ | 0 | 0 | 181 | 171 | 181 | 6 |  | 189 | 188 | 188 | 96 | 188 | 0 | 186 | 162 | 162 | 134 | 162 | 0 | 15.3 |  | 205 | 133 | 384 | 126 | 467 | 522 | 296 | 296 | 174 | 158 | 174 | 122 | MERCED CONNECT | 169 | 1010 | 841.5 | CONFLUENCE | 863 | 693 | 839 | 145.6 |  |  | Delta WQ MET | 145.6 | 37 | 108.6 |  |  | 108.6 | 802 | 1328 | 1860 | 103 |  |  | 103 | 0 | 0 | 103 |  |  | 103 | 37 | 3553 | 2577 | 100.6 |  |  | 100.6 | 0 | 0 | 100.6 |  |  | 0 | 37 | 100.6 | 70.3267
2024-01-14 | 1 | 1a | Winter Base | 14 | 730 | 1447.955 | 125.4227 | 750.4 | 676.9524 | 758.5714 | 258066 | 427 | 350 | ∅ | ∅ | RF | ∅ | 427 | 249 | – | – | 249 | – | 0 | 0 | 431 | – | – | 335 | 254 | 250 | 250 | 250 | ∅ | ∅ | ∅ | ∅ | Actuals | ∅ | 249 | 250 | 249 | – | – | 249 | 0 | 0 | -1 |  |  | 249 | 5 | 0 | 0 | 5 |  | 189 | 189 | 196 | 189 | 0 | 0 | – | SJB | 60 | 179 | 0 | 0 |  | MP Connect | -10 | -8.95 | 0 |  | 0 | 170.05 | 150 | 0 | 170.05 | 385 | 130 | 208 | 0 | 200 | – | 200 | ∅ |  | 295 | – | 280 |  | 175 | 4.95 | 105 | – | SDP | Actual | ∅ | 175 | 0 | 0 | 0 | 175 | ∅ | 0 | 0 | 175 | 167 | 175 | 0 |  | 181 | 181 | 181 | 92 | 181 | 0 | 179 | 148 | 148 | 96 | 148 | 0 | 14.6 |  | 205 | 127 | 368 | 118 | 464 | 502 | 294 | 294 | 172 | 162 | 172 | 122 | MERCED CONNECT | 174 | 1000 | 828.5 | CONFLUENCE | 876 | 699 | 844 | 144 |  |  | Delta WQ Met | 144 | 37 | 107 |  |  | 107 | 807 | 1301 | 1870 | 106.2 |  |  | 106.2 | 0 | 0 | 106.2 |  |  | 106.2 | 37 | 3554 | 1711 | 103 |  |  | 103 | 0 | 0 | 103 |  |  | 0 | 37 | 103 | 73.1267
2024-01-15 | 1 | 1a | Winter Base | 15 | 818 | 1622.503 | 127.0452 | 745.3143 | 800.5714 | 781 | 261912 | 427 | 350 | ∅ | ∅ | RF | ∅ | 752 | 573 | – | – | 247 | – | 0 | 0 | 434 | – | – | 335 | 253 | 250 | 250 | 250 | ∅ | ∅ | ∅ | ∅ | Actuals | ∅ | 248 | 247 | 248 | – | – | 248 | 0 | 0 | -2 |  |  | 248 | 5 | 0 | 0 | 5 |  | 188 | 188 | 196 | 188 | 0 | 0 | – | SJB | 61 | 178 | 0 | 0 |  | MP Connect | -10 | -8.9 | 0 |  | 0 | 169.1 | 169.1 | 0 | 169.1 | 385 | 130 | 208 | 0 | 325 | – | 325 | ∅ |  | 298 | – | 282 |  | 175 | 5.9 | 105 | – | SDP | Actual | ∅ | 177 | 0 | 0 | 0 | 177 | ∅ | 0 | 0 | 177 | 168 | 177 | 2 |  | 181 | 180 | 175 | 91 | 175 | 5 | 177 | 130 | 130 | 92 | 130 | 0 | 14.1 |  | 200 | 117 | 363 | 113 | 450 | 483.5 | 284 | 284 | 162 | 134 | 162 | 122 | MERCED CONNECT | 175 | 983 | 808.5 | CONFLUENCE | 870 | 691 | 831 | 139.2 |  |  | Delta WQ Met | 139.2 | 37 | 102.2 |  |  | 102.2 | 794 | 1311 | 1900 | 108.6 |  |  | 108.6 | 0 | 0 | 108.6 |  |  | 108.6 | 37 | 3548 | 1703 | 106.2 |  |  | 106.2 | 0 | 0 | 106.2 |  |  | 0 | 37 | 106.2 | 76.14
2024-01-16 | 1 | 1b | Winter Base | 16 | 723 | 1434.0705 | 128.4792 | 868.6286 | 879.5238 | 811.4286 | 264962 | 427 | 350 | ∅ | ∅ | RF | ∅ | 677 | 498 | – | – | 258 | – | 0 | 0 | 437 | – | – | 337 | 253 | 250 | 250 | 250 | ∅ | ∅ | ∅ | ∅ | Actuals | ∅ | 248 | 250 | 248 | – | – | 248 | 0 | 0 | -2 |  |  | 248 | 5 | 0 | 0 | 5 |  | 189 | 189 | 196 | 189 | 0 | 0 | – | SJB | 59 | 179 | 0 | 0 |  | MP Connect | -10 | -8.95 | 0 |  | 0 | 170.05 | 170.05 | 0 | 170.05 | 360 | 105 | 183 | 0 | 300 | – | 300 | ∅ |  | 289 | – | 257 |  | 175 | 4.95 | 80 | – | SDP | Actual | ∅ | 177 | 0 | 0 | 0 | 177 | ∅ | 0 | 0 | 177 | 169 | 177 | 2 |  | 182 | 182 | 177 | 91 | 177 | 5 | 176 | 122 | 122 | 91 | 122 | 0 | 13.1 |  | 195 | 113 | 360 | 111 | 430 | 474.5 | 271 | 271 | 148 | 96 | 148 | 123 | MERCED CONNECT | 177 | 955 | 779 | CONFLUENCE | 848 | 675 | 799 | 137.6 |  |  | Delta WQ Met | 137.6 | 37 | 100.6 |  |  | 100.6 | 762 | 1316 | 1880 | 107 |  |  | 107 | 0 | 0 | 107 |  |  | 107 | 37 | 3541 | 1519 | 108.6 |  |  | 108.6 | 0 | 0 | 108.6 |  |  | 0 | 37 | 108.6 | 79.2067
2024-01-17 | 1 | 1b | Winter Base | 17 | 1093 | 2167.9655 | 130.6472 | 942.4857 | 862.9048 | 893.2857 | 267264 | 428 | 350 | ∅ | ∅ | RF | ∅ | 728 | 550 | – | – | 260 | – | 0 | 0 | 434 | – | – | 339 | 254 | 250 | 250 | 250 | ∅ | ∅ | ∅ | ∅ | Actuals | ∅ | 249 | 250 | 249 | – | – | 249 | 0 | 0 | -1 |  |  | 249 | 5 | 0 | 0 | 5 |  | 190 | 190 | 201 | 190 | 0 | 0 | – | SJB | 58 | 180 | 0 | 0 |  | MP Connect | -10 | -9 | 0 |  | 0 | 171 | 171 | 0 | 171 | 365 | 105 | 185 | 0 | 325 | – | 325 | ∅ |  | 274 | – | 263 |  | 180 | 9 | 80 | – | SDP | Actual | ∅ | 183 | 0 | 0 | 0 | 183 | ∅ | 0 | 0 | 183 | 181 | 183 | 8 |  | 185 | 185 | 177 | 149 | 177 | 8 | 177 | 115 | 115 | 91 | 115 | 0 | 18.6 |  | 192 | 119 | 359 | 113 | 419 | 470.5 | 269 | 269 | 130 | 92 | 130 | 139 | MERCED CONNECT | 177 | 951 | 774 | CONFLUENCE | 873 | 674 | 817 | 129.6 |  |  | Delta WQ Met | 129.6 | 37 | 92.6 |  |  | 92.6 | 780 | 1289 | 1920 | 102.2 |  |  | 102.2 | 0 | 0 | 102.2 |  |  | 102.2 | 37 | 3534 | 1932 | 107 |  |  | 107 | 0 | 0 | 107 |  |  | 0 | 37 | 107 | 82.2733
2024-01-18 | 1 | 1b | Winter Base | 18 | 877 | 1739.5295 | 132.3867 | 900.5714 | 905.4286 | 974.1429 | 269609 | 428 | 350 | ∅ | ∅ | RF | ∅ | 428 | 248 | – | – | 259 | – | 0 | 0 | 432 | – | – | 338 | 252 | 250 | 250 | 250 | ∅ | ∅ | ∅ | ∅ | Actuals | ∅ | 247 | 247 | 247 | – | – | 247 | 0 | 0 | -3 |  |  | 247 | 5 | 0 | 0 | 5 |  | 191 | 191 | 201 | 191 | 0 | 0 | – | SJB | 58 | 181 | 0 | 0 |  | MP Connect | -10 | -9.05 | 0 |  | 0 | 171.95 | 171.95 | 0 | 171.95 | 365 | 105 | 185 | 0 | 325 | – | 325 | ∅ |  | 272 | – | 262 |  | 180 | 8.05 | 80 | – | SDP | Actual | ∅ | 182 | 0 | 0 | 0 | 182 | ∅ | 0 | 0 | 182 | 182 | 182 | 2 |  | 187 | 190 | 183 | 179 | 183 | 7 | 179 | 108 | 108 | 149 | 108 | 0 | 15.4 |  | 197 | 122 | 360 | 112 | 424 | 472.5 | 262 | 262 | 122 | 91 | 122 | 140 | MERCED CONNECT | 177 | 937 | 760 | CONFLUENCE | 830 | 645 | 769 | 118.4 |  |  | Delta WQ Met | 118.4 | 37 | 81.4 |  |  | 81.4 | 732 | 1325 | 1950 | 100.6 |  |  | 100.6 | 0 | 0 | 100.6 |  |  | 100.6 | 37 | 3547 | 1936 | 102.2 |  |  | 102.2 | 0 | 0 | 102.2 |  |  | 0 | 37 | 102.2 | 85.18
2024-01-19 | 1 | 1b | Winter Base | 19 | 780 | 1547.13 | 133.9339 | 897.1714 | 993 | 1070.2857 | 271700 | 428 | 350 | ∅ | ∅ | RF | ∅ | 606 | 437 | – | – | 263 | – | 0 | 1 | 430 | – | – | 346 | 263 | 250 | 250 | 250 | ∅ | ∅ | ∅ | ∅ | Actuals | ∅ | 258 | 256 | 258 | – | – | 258 | 0 | 0 | 8 |  |  | 258 | 5 | 0 | 0 | 5 |  | 199 | 199 | 205 | 199 | 0 | 0 | – | SJB | 48 | 189 | 0 | 0 |  | MP Connect | -10 | -9.45 | 0 |  | 0 | 179.55 | 179.55 | 0 | 179.55 | 370 | 105 | 177 | 0 | 325 | – | 325 | ∅ |  | 274 | – | 258 |  | 185 | 5.45 | 80 | – | SDP | Actual | ∅ | 178 | 0 | 0 | 0 | 178 | ∅ | 0 | 0 | 178 | 178 | 178 | -2 |  | 185 | 191 | 182 | 179 | 182 | 9 | 182 | 105 | 105 | 179 | 105 | 0 | 13.3 |  | 197 | 129 | 360 | 111 | 431 | 472 | 275 | 275 | 115 | 91 | 115 | 160 | MERCED CONNECT | 175 | 964 | 788 | CONFLUENCE | 811 | 641 | 741 | 104 |  |  | Delta WQ Met | 104 | 37 | 67 |  |  | 67 | 704 | 1325 | 1880 | 92.6 |  |  | 92.6 | 0 | 0 | 92.6 |  |  | 92.6 | 37 | 3556 | 1911 | 100.6 |  |  | 100.6 | 0 | 0 | 100.6 |  |  | 0 | 37 | 100.6 | 88.14
2024-01-20 | 1 | 1b | Winter Base | 20 | 1232 | 2443.672 | 136.3775 | 1107.2 | 1131.9048 | 1126.1429 | 273868 | 428 | 350 | ∅ | ∅ | RF | ∅ | 428 | 260 | – | – | 250 | – | 0 | 1 | 433 | – | – | 349 | 265 | 250 | 250 | 250 | ∅ | ∅ | ∅ | ∅ | Actuals | ∅ | 260 | 258 | 260 | – | – | 260 | 0 | 0 | 10 |  |  | 260 | 5 | 0 | 0 | 5 |  | 203 | 203 | 216 | 203 | 0 | 0 | – | SJB | 55 | 193 | 0 | 0 |  | MP Connect | -10 | -9.65 | 0 |  | 0 | 183.35 | 183.35 | 0 | 183.35 | 375 | 105 | 179 | 0 | 325 | – | 325 | ∅ |  | 280 | – | 262 |  | 190 | 6.65 | 80 | – | SDP | Actual | ∅ | 182 | 0 | 0 | 0 | 182 | ∅ | 0 | 0 | 182 | 182 | 182 | -3 |  | 186 | 193 | 178 | 178 | 178 | 15 | 181 | 106 | 106 | 179 | 106 | 0 | 10.8 |  | 208 | 144 | 370 | 120 | 437 | 476 | 291 | 291 | 108 | 149 | 108 | 183 | MERCED CONNECT | 185 | 995 | 815 | CONFLUENCE | 856 | 680 | 774 | 97.6 |  |  | Delta WQ Met | 97.6 | 37 | 60.6 |  |  | 60.6 | 737 | 1256 | 1860 | 81.4 |  |  | 81.4 | 0 | 0 | 81.4 |  |  | 81.4 | 37 | 3582 | 1911 | 92.6 |  |  | 92.6 | 0 | 0 | 92.6 |  |  | 0 | 37 | 92.6 | 90.6733
2024-01-21 | 1 | 1b | Winter Base | 21 | 1296 | 2570.616 | 138.9481 | 1400.7429 | 1298.7619 | 1117.4286 | 274752 | 426 | 350 | ∅ | ∅ | RF | ∅ | 426 | 257 | – | – | 250 | – | 0 | 1 | 426 | – | – | 345 | 264 | 250 | 250 | 250 | ∅ | ∅ | ∅ | ∅ | Actuals | ∅ | 259 | 253 | 259 | – | – | 259 | 0 | 0 | 9 |  |  | 259 | 5 | 0 | 0 | 5 |  | 203 | 203 | 216 | 203 | 0 | 0 | – | SJB | 57 | 193 | 0 | 0 |  | MP Connect | -10 | -9.65 | 0 |  | 0 | 183.35 | 183.35 | 0 | 183.35 | 375 | 105 | 179 | 0 | 325 | – | 325 | ∅ |  | 284 | – | 267 |  | 190 | 6.65 | 80 | – | SDP | Actual | ∅ | 187 | 0 | 0 | 0 | 187 | ∅ | 0 | 0 | 187 | 187 | 187 | -3 |  | 188 | 197 | 182 | 182 | 182 | 15 | 182 | 103 | 103 | 178 | 103 | 0 | 26.5 |  | 219 | 147 | 390 | 138 | 472 | 500 | 420 | 420 | 105 | 179 | 105 | 315 | MERCED CONNECT | 424 | 1220 | 915.5 | CONFLUENCE | 975 | 809 | 879 | 92 |  |  | Delta WQ Met | 92 | 37 | 55 |  |  | 55 | 842 | 1241 | 1970 | 67 |  |  | 67 | 0 | 0 | 67 |  |  | 67 | 37 | 3589 | 1911 | 81.4 |  |  | 81.4 | 0 | 0 | 81.4 |  |  | 0 | 37 | 81.4 | 92.6533
2024-01-22 | 1 | 1b | Winter Base | 22 | 1491 | 2957.3985 | 141.9055 | 1356.4286 | 1312.9048 | 1174.8571 | 277344 | 422 | 350 | ∅ | ∅ | RF | ∅ | 422 | 257 | – | – | 269 | – | 0 | 1 | 455 | – | – | 350 | 268 | 250 | 250 | 250 | ∅ | ∅ | ∅ | ∅ | Actuals | ∅ | 263 | 279 | 263 | – | – | 263 | 0 | 0 | 13 |  |  | 263 | 5 | 0 | 0 | 5 |  | 202 | 202 | 218 | 202 | 0 | 0 | – | SJB | 57 | 192 | 0 | 0 |  | MP Connect | -10 | -9.6 | 0 |  | 0 | 182.4 | 182.4 | 0 | 182.4 | 380 | 105 | 182 | 0 | 325 | – | 325 | ∅ |  | 286 | – | 274 |  | 195 | 12.6 | 80 | – | SDP | Actual | ∅ | 194 | 0 | 0 | 0 | 194 | ∅ | 0 | 0 | 194 | 194 | 194 | 4 |  | 197 | 207 | 187 | 187 | 187 | 20 | 194 | 113 | 113 | 182 | 113 | 0 | 70.3 |  | 248 | 168 | 436 | 173 | 504 | 551 | 866 | 866 | 106 | 179 | 106 | 760 | MERCED CONNECT | 882 | 1850 | 1197 | CONFLUENCE | 1494 | 1300 | 1360 | 86.4 |  |  | Delta WQ Met | 86.4 | 37 | 49.4 |  |  | 49.4 | 1323 | 1338 | 2560 | 60.6 |  |  | 60.6 | 0 | 0 | 60.6 |  |  | 60.6 | 37 | 3597 | 1705 | 67 |  |  | 67 | 0 | 0 | 67 |  |  | 0 | 37 | 67 | 93.6133
2024-01-23 | 1 | 1b | Winter Base | 23 | 1114 | 2209.619 | 144.1152 | 1185.4 | 1249 | 1204 | 278577 | 415 | 350 | ∅ | ∅ | RF | ∅ | 580 | 434 | – | – | 265 | – | 0 | 3 | 410 | – | – | 369 | 287 | 250 | 250 | 250 | ∅ | ABAND | SCHD LOCK | ∅ | Schedule | ∅ | 250 | 250 | 250 | – | – | 250 | 0 | 0 | 0 |  |  | 250 | 5 | 0 | 32 | 37 |  | 211 | 211 | 218 | 211 | 0 | 0 | – | SJB | 52 | 201 | 0 | 0 |  | MP Connect | -10 | -10.05 | 0 |  | 0 | 190.95 | 190.95 | 0 | 190.95 | 375 | 105 | 177 | 0 | 325 | – | 325 | ∅ |  | 287 | – | 270 |  | 190 | -0.95 | 80 | – | SDP | Actual | ∅ | 190 | 0 | 0 | 0 | 190 | ∅ | 0 | 0 | 190 | 189 | 190 | -5 |  | 193 | 207 | 193 | 189 | 193 | 14 | 196 | 159 | 159 | 187 | 159 | 0 | 351 |  | 465 | 197 | 532 | 196 | 589 | 657 | 1150 | 1150 | 103 | 178 | 103 | 1047 | MERCED CONNECT | 1076 | 2180 | 1201 | CONFLUENCE | 1954 | 1770 | 1820 | 84 |  |  | Delta WQ Met | 84 | 37 | 47 |  |  | 47 | 1783 | 1679 | 3390 | 55 |  |  | 55 | 0 | 0 | 55 |  |  | 55 | 37 | 3586 | 408 | 60.6 |  |  | 60.6 | 0 | 0 | 60.6 |  |  | 0 | 37 | 60.6 | 94.2533
2024-01-24 | 1 | 1b | Winter Base | 24 | 1032 | 2046.972 | 146.1621 | 1109.5714 | 1171.6667 | 1157.2857 | 279880 | 415 | 350 | ∅ | ∅ | RF | ∅ | 631 | 474 | – | – | 264 | – | 0 | 5 | 418 | – | – | 350 | 274 | 250 | 250 | 250 | ∅ | ABAND | SCHD LOCK | ∅ | Schedule | ∅ | 250 | 250 | 250 | – | – | 250 | 0 | 0 | 0 |  |  | 250 | 5 | 0 | 19 | 24 |  | 212 | 212 | 220 | 212 | 0 | 0 | – | SJB | 38 | 202 | 0 | 0 |  | MP Connect | -10 | -10.1 | 0 |  | 0 | 191.9 | 191.9 | 0 | 191.9 | 375 | 105 | 177 | 0 | 250 | – | 250 | ∅ |  | 288 | – | 271 |  | 190 | -1.9 | 80 | – | SDP | Actual | ∅ | 191 | 0 | 0 | 0 | 191 | ∅ | 0 | 0 | 191 | 191 | 191 | 1 |  | 192 | 206 | 190 | 186 | 190 | 16 | 194 | 160 | 160 | 189 | 160 | 0 | 225 |  | 715 | 231 | 805 | 202 | 858 | 864.5 | 1320 | 1320 | 113 | 182 | 113 | 1207 | MERCED CONNECT | 793 | 2360 | 1425.5 | CONFLUENCE | 2197 | 2020 | 2060 | 84.8 |  |  | Delta WQ Met | 84.8 | 37 | 47.8 |  |  | 47.8 | 2023 | 2439 | 4150 | 49.4 |  |  | 49.4 | 0 | 0 | 49.4 |  |  | 49.4 | 37 | 2665 | 500 | 55 |  |  | 55 | 0 | 0 | 55 |  |  | 0 | 37 | 55 | 91.5867
2024-01-25 | 1 | 1b | Winter Base | 25 | 1279 | 2536.8965 | 148.699 | 1139.3714 | 1046.7619 | 1125.1429 | 281257 | 379 | 350 | ∅ | ∅ | RF | ∅ | 379 | 226 | – | – | 266 | – | 0 | 5 | 408 | – | – | 347 | 274 | 250 | 250 | 250 | ∅ | ∅ | ∅ | ∅ | Actuals | ∅ | 269 | 279 | 269 | – | – | 269 | 0 | 0 | 19 |  |  | 269 | 5 | 0 | 0 | 5 |  | 198 | 198 | 205 | 198 | 0 | 0 | – | SJB | 52 | 188 | 0 | 0 |  | MP Connect | -10 | -9.4 | 0 |  | 0 | 178.6 | 150 | 0 | 178.6 | 370 | 105 | 185 | 0 | 200 | – | 200 | ∅ |  | 285 | – | 263 |  | 185 | 6.4 | 80 | – | SDP | Actual | ∅ | 183 | 0 | 0 | 0 | 183 | ∅ | 0 | 0 | 183 | 182 | 183 | -7 |  | 195 | 207 | 191 | 185 | 191 | 16 | 193 | 121 | 121 | 186 | 121 | 0 | 147 |  | 575 | 243 | 855 | 223 | 1148 | 1032 | 1140 | 1140 | 159 | 187 | 159 | 981 | MERCED CONNECT | 483 | 2150 | 1512 | CONFLUENCE | 2140 | 1880 | 2003 | 82.4 |  |  | Delta WQ Met | 82.4 | 37 | 45.4 |  |  | 45.4 | 1966 | 3125 | 3830 | 47 |  |  | 47 | 0 | 0 | 47 |  |  | 47 | 37 | 2666 | 847 | 49.4 |  |  | 49.4 | 0 | 0 | 49.4 |  |  | 0 | 37 | 49.4 | 88.6
2024-01-26 | 1 | 1b | Winter Base | 26 | 984 | 1951.764 | 150.6508 | 1046.4857 | 1036.7143 | 1076.5714 | 281979 | 415 | 350 | ∅ | ∅ | RF | ∅ | 629 | 479 | – | – | 267 | – | 0 | 5 | 405 | – | – | 344 | 270 | 250 | 250 | 250 | ∅ | ∅ | ∅ | ∅ | Actuals | ∅ | 265 | 273 | 265 | – | – | 265 | 0 | 0 | 15 |  |  | 265 | 5 | 0 | 0 | 5 |  | 193 | 193 | 201 | 193 | 0 | 0 | – | SJB | 76 | 183 | 0 | 0 |  | MP Connect | -10 | -9.15 | 0 |  | 0 | 173.85 | 150 | 0 | 173.85 | 355 | 95 | 174 | 0 | 200 | – | 200 | ∅ |  | 278 | – | 240 |  | 180 | 6.15 | 70 | – | SDP | Actual | ∅ | 170 | 0 | 0 | 0 | 170 | ∅ | 0 | 0 | 170 | 170 | 170 | -15 |  | 181 | 198 | 181 | 175 | 181 | 17 | 187 | 98.1 | 98.1 | 185 | 98.1 | 0 | 88.3 |  | 485 | 248 | 793 | 227 | 1041 | 1047 | 1480 | 1254.5 | 160 | 189 | 160 | 1094.5 | MERCED CONNECT | 548 | 1770 | 1254.5 | CONFLUENCE | 2046 | 1790 | 1885 | 90.4 |  |  | Delta WQ Met | 90.4 | 37 | 53.4 |  |  | 53.4 | 1848 | 2813 | 3490 | 47.8 |  |  | 47.8 | 0 | 0 | 47.8 |  |  | 47.8 | 37 | 2658 | 1477 | 47 |  |  | 47 | 0 | 0 | 47 |  |  | 0 | 37 | 47 | 85.3467
2024-01-27 | 1 | 1b | Winter Base | 27 | 905 | 1795.0675 | 152.4459 | 935.8571 | 1033.7619 | 1073.2857 | 283186 | 415 | 350 | ∅ | ∅ | RF | ∅ | 415 | 264 | – | – | 270 | – | 0 | 5 | 404 | – | – | 341 | 269 | 250 | 250 | 250 | ∅ | ∅ | ∅ | ∅ | Actuals | ∅ | 264 | 271 | 264 | – | – | 264 | 0 | 0 | 14 |  |  | 264 | 5 | 0 | 0 | 5 |  | 186 | 186 | 194 | 186 | 0 | 0 | – | SJB | 79 | 176 | 0 | 0 |  | MP Connect | -10 | -8.8 | 0 |  | 0 | 167.2 | 167.2 | 0 | 167.2 | 350 | 95 | 175 | 0 | 250 | – | 250 | ∅ |  | 270 | – | 242 |  | 175 | 7.8 | 70 | – | SDP | Actual | ∅ | 172 | 0 | 0 | 0 | 172 | ∅ | 0 | 0 | 172 | 172 | 172 | -8 |  | 175 | 193 | 170 | 169 | 170 | 23 | 178 | 70.8 | 70.8 | 175 | 70.8 | 0 | 46.7 |  | 385 | 247 | 745 | 223 | 960 | 996 | 1420 | 1193.5 | 121 | 186 | 121 | 1072.5 | MERCED CONNECT | 505 | 1720 | 1193.5 | CONFLUENCE | 2017 | 1760 | 1847 | 127.2 |  |  | Delta WQ Met | 127.2 | 37 | 90.2 |  |  | 90.2 | 1810 | 2516 | 3410 | 45.4 |  |  | 45.4 | 0 | 0 | 45.4 |  |  | 45.4 | 37 | 2651 | 1052 | 47.8 |  |  | 47.8 | 0 | 0 | 47.8 |  |  | 0 | 37 | 47.8 | 81.9333
2024-01-28 | 1 | 1b | Winter Base | 28 | 1071 | 2124.3285 | 154.5702 | 1047.2571 | 1013.1429 | 1084.7143 | 284018 | 415 | 350 | ∅ | ∅ | RF | ∅ | 440 | 327 | – | – | 290 | – | 0 | 5 | 401 | – | – | 340 | 271 | 250 | 250 | 250 | ∅ | ∅ | ∅ | ∅ | Actuals | ∅ | 266 | 268 | 266 | – | – | 266 | 0 | 0 | 16 |  |  | 266 | 5 | 0 | 0 | 5 |  | 185 | 185 | 194 | 185 | 0 | 0 | – | SJB | 79 | 175 | 0 | 0 |  | MP Connect | -10 | -8.75 | 0 |  | 0 | 166.25 | 166.25 | 0 | 166.25 | 360 | 105 | 187 | 0 | 350 | – | 350 | ∅ |  | 275 | – | 254 |  | 175 | 8.75 | 80 | – | SDP | Actual | ∅ | 174 | 0 | 0 | 0 | 174 | ∅ | 0 | 0 | 174 | 174 | 174 | -1 |  | 176 | 197 | 172 | 172 | 172 | 25 | 178 | 56.7 | 56.7 | 169 | 56.7 | 0 | 31 |  | 323 | 239 | 679 | 214 | 855 | 935 | 1250 | 1209 | 98.1 | 185 | 98.1 | 1110.9 | MERCED CONNECT | 417 | 1670 | 1209 | CONFLUENCE | 1873 | 1600 | 1704 | 128 |  |  | Delta WQ Met | 128 | 37 | 91 |  |  | 91 | 1667 | 2430 | 3500 | 53.4 |  |  | 53.4 | 0 | 0 | 53.4 |  |  | 53.4 | 37 | 2651 | 1058 | 45.4 |  |  | 45.4 | 0 | 0 | 45.4 |  |  | 0 | 37 | 45.4 | 78.2533
2024-01-29 | 1 | 1b | Winter Base | 29 | 1151 | 2283.0085 | 156.8532 | 1127.4286 | 902.4762 | 1342 | 284330 | 439 | 350 | ∅ | ∅ | RF | ∅ | 1041 | 893 | – | – | 314 | – | 0 | 0 | 413 | – | – | 342 | 272 | 250 | 250 | 250 | ∅ | ∅ | ∅ | ∅ | Actuals | ∅ | 267 | 268 | 267 | – | – | 267 | 0 | 0 | 17 |  |  | 267 | 5 | 0 | 0 | 5 |  | 183 | 183 | 194 | 183 | 0 | 0 | – | SJB | 83 | 173 | 0 | 0 |  | MP Connect | -10 | -8.65 | 0 |  | 0 | 164.35 | 164.35 | 0 | 164.35 | 385 | 130 | 212 | 0 | 350 | – | 350 | ∅ |  | 285 | – | 270 |  | 175 | 10.65 | 90 | – | SDP | Actual | ∅ | 180 | 0 | 0 | 0 | 180 | ∅ | 0 | 0 | 180 | 181 | 180 | 5 |  | 175 | 199 | 174 | 172 | 174 | 25 | 179 | 51.2 | 51.2 | 172 | 51.2 | 0 | 22.4 |  | 293 | 229 | 586 | 200 | 776 | 846.5 | 1160 | 1026.5 | 70.8 | 175 | 70.8 | 955.7 | MERCED CONNECT | 410 | 1440 | 1026.5 | CONFLUENCE | 1727 | 1470 | 1555 | 96.8 |  |  | Delta WQ Met | 96.8 | 37 | 59.8 |  |  | 59.8 | 1518 | 2422 | 3390 | 90.2 |  |  | 90.2 | 0 | 0 | 90.2 |  |  | 90.2 | 37 | 1826 | 1914 | 53.4 |  |  | 53.4 | 0 | 0 | 53.4 |  |  | 0 | 37 | 53.4 | 74.9467
2024-01-30 | 1 | 1b | Winter Base | 30 | 1091 | 2163.9985 | 159.0172 | 950 | 1327.7143 | 1485.4286 | 285162 | 484 | 350 | ∅ | ∅ | RF | ∅ | 1086 | 941 | – | – | 342 | – | 0 | 2 | 480 | – | – | 345 | 275 | 250 | 250 | 250 | ∅ | ∅ | ∅ | ∅ | Actuals | ∅ | 270 | 268 | 270 | – | – | 270 | 0 | 0 | 20 |  |  | 270 | 5 | 0 | 0 | 5 |  | 183 | 183 | 192 | 183 | 0 | 0 | – | SJB | 84 | 173 | 0 | 0 |  | MP Connect | -10 | -8.65 | 0 |  | 0 | 164.35 | 164.35 | 0 | 164.35 | 385 | 130 | 212 | 0 | 325 | – | 325 | ∅ |  | 290 | – | 280 |  | 175 | 10.65 | 90 | – | SDP | Actual | ∅ | 190 | 0 | 0 | 0 | 190 | ∅ | 0 | 7 | 183 | 188 | 183 | 8 |  | 194 | 205 | 180 | 176 | 180 | 25 | 182 | 47.6 | 47.6 | 172 | 47.6 | 0 | 17 |  | 275 | 222 | 599 | 184 | 722 | 792.5 | 1130 | 973 | 56.7 | 169 | 56.7 | 916.3 | MERCED CONNECT | 484 | 1420 | 973 | CONFLUENCE | 1663 | 1410 | 1470 | 78.48 |  |  | Delta WQ Met | 78.48 | 37 | 41.48 |  |  | 41.48 | 1433 | 2283 | 3290 | 91 |  |  | 91 | 0 | 0 | 91 |  |  | 91 | 37 | 1827 | 1941 | 90.2 |  |  | 90.2 | 0 | 0 | 90.2 |  |  | 0 | 37 | 90.2 | 73.88
2024-01-31 | 1 | 1b | Winter Base | 31 | 1112 | 2205.652 | 161.2228 | 1701.1143 | 1757 | 1583.8571 | 285682 | 524 | 350 | ∅ | ∅ | RF | ∅ | 1126 | 1001 | – | – | 353 | – | 0 | 2 | 517 | – | – | 365 | 295 | 250 | 250 | 250 | ∅ | ∅ | ∅ | ∅ | Actuals | ∅ | 290 | 283 | 290 | – | – | 290 | 0 | 0 | 40 |  |  | 290 | 5 | 0 | 0 | 5 |  | 194 | 194 | 199 | 194 | 0 | 0 | – | SJB | 76 | 184 | 0 | 0 |  | MP Connect | -10 | -9.2 | 0 |  | 0 | 174.8 | – | 0 | 174.8 | – | – | – | 0 | – | – | – | ∅ |  | 288 | – | 262 |  | 180 | 5.2 | 80 | – | SDP | Actual | ∅ | 182 | 0 | 0 | 0 | 182 | ∅ | 0 | 0 | 182 | 180 | 182 | 7 |  | 193 | 211 | 183 | 180 | 183 | 28 | 187 | 47.9 | 47.9 | 176 | 47.9 | 0 | 13.8 |  | 265 | 212 | 593 | 168 | 681 | 780 | 1330 | 1001.5 | 51.2 | 172 | 51.2 | 950.3 | MERCED CONNECT | 793 | 1640 | 1001.5 | CONFLUENCE | 1758 | 1560 | 1548 | 56.64 |  |  | Delta WQ Met | 56.64 | 35 | 21.64 |  |  | 21.64 | 1513 | 2177 | 3250 | 59.8 |  |  | 59.8 | 0 | 0 | 59.8 |  |  | 59.8 | 35 | 2763 | 1309 | 91 |  |  | 91 | 0 | 0 | 91 |  |  | 0 | 35 | 91 | 72.7067
2024-02-01 | 2 | 2 | Winter Base | 1 | 3080 | 6109.18 | 167.332 | 2328.7143 | 1792.7143 | 2021.2857 | 286620 | 545 | 350 | ∅ | ∅ | RF | ∅ | 1147 | 1022 | – | – | 369 | 0 | 0 | 1 | 564 | – | – | 395 | 319 | 250 | 300 | 300 | ∅ | ∅ | ∅ | ∅ | Actuals | ∅ | 314 | 302 | 314 | – | – | 314 | 0 | 0 | 14 |  |  | 314 | 5 | 0 | 0 | 5 |  | 221 | 221 | 228 | 221 | 0 | 0 | – | SJB | 69 | 211 | 0 | 0 |  | MP Connect | -10 | -10.55 | 0 |  | 0 | 200.45 | – | 0 | 200.45 | 480 | 110 | 248 | 0 | – | 254 | – | ∅ |  | 303 | – | 258 |  | 210 | 9.55 | 80 | – | SDP | Actual | ∅ | 178 | 0 | 0 | 0 | 178 | ∅ | 0 | 0 | 178 | 175 | 178 | -2 |  | 189 | 209 | 182 | 177 | 182 | 27 | 184 | 50.5 | 50.5 | 180 | 50.5 | 0 | 17 |  | 283 | 213 | 614 | 195 | 645 | 771.5 | 1680 | 1040.5 | 47.6 | 172 | 47.6 | 992.9 | MERCED CONNECT | 1106 | 1990 | 1040.5 | CONFLUENCE | 2162 | 1900 | 1945 | 45.36 |  |  | Delta WQ Met | 45.36 | 25 | 20.36 |  |  | 20.36 | 1920 | 2131 | 3580 | 41.48 |  |  | 41.48 | 0 | 0 | 41.48 |  |  | 41.48 | 25 | 2722 | 1058 | 59.8 |  |  | 59.8 | 0 | 0 | 59.8 |  |  | 0 | 25 | 59.8 | 69.56
2024-02-02 | 2 | 2 | Winter Base | 2 | 1988 | 3943.198 | 171.2752 | 2118.5429 | 2285.7619 | 2393.4286 | 287947 | 545 | 350 | ∅ | ∅ | RF | ∅ | 1147 | 1005 | – | – | 386 | 0 | 0 | 3 | 546 | – | – | 422 | 347 | 250 | 350 | 350 | ∅ | ∅ | ∅ | ∅ | Actuals | ∅ | 342 | 333 | 342 | – | – | 342 | 0 | 0 | -8 |  |  | 342 | 5 | 0 | 0 | 5 |  | 247 | 247 | 254 | 247 | 0 | 0 | – | SJB | 67 | 237 | 0 | 0 |  | MP Connect | -10 | -11.85 | 0 |  | 0 | 225.15 | 225.15 | 0 | 225.15 | 475 | 85 | 243 | 0 | 450 | 254 | 450 | ∅ |  | 321 | – | 271 |  | 230 | 4.85 | 55 | – | SDP | Actual | ∅ | 216 | 0 | 0 | 0 | 216 | ∅ | 0 | 0 | 216 | 214 | 216 | 6 |  | 202 | 213 | 178 | 175 | 178 | 35 | 185 | 58.6 | 58.6 | 177 | 58.6 | 0 | 89 |  | 345 | 214 | 665 | 232 | 691 | 834.5 | 1930 | 992.5 | 47.9 | 176 | 47.9 | 944.6 | MERCED CONNECT | 1329 | 2210 | 992.5 | CONFLUENCE | 2278 | 2100 | 2074 | 40.96 |  |  | Delta WQ Met | 40.96 | 37 | 3.96 |  |  | 3.96 | 2037 | 2468 | 4010 | 21.64 |  |  | 21.64 | 0 | 0 | 21.64 |  |  | 21.64 | 37 | 2734 | 1000 | 41.48 |  |  | 41.48 | 0 | 0 | 41.48 |  |  | 0 | 37 | 41.48 | 65.512
2024-02-03 | 2 | 2 | Winter Base | 3 | 1594 | 3161.699 | 174.4369 | 2286.9143 | 2900.2857 | 2613.4286 | 288471 | 545 | 350 | ∅ | ∅ | RF | ∅ | 1023 | 852 | – | – | 390 | 0 | 0 | 0 | 543 | – | – | 424 | 358 | 250 | 385 | 385 | ∅ | ∅ | ∅ | ∅ | Actuals | ∅ | 353 | 336 | 353 | – | – | 353 | 0 | 0 | -32 |  |  | 353 | 5 | 0 | 0 | 5 |  | 263 | 263 | 277 | 263 | 0 | 0 | – | SJB | 79 | 253 | 0 | 0 |  | MP Connect | -10 | -12.65 | 0 |  | 0 | 240.35 | 240.35 | 0 | 240.35 | 500 | 85 | 246 | 0 | 450 | 249 | 450 | ∅ |  | 330 | – | 297 |  | 255 | 14.65 | 55 | – | SDP | Actual | ∅ | 242 | 0 | 0 | 0 | 242 | ∅ | 0 | 0 | 242 | 238 | 242 | 12 |  | 227 | 236 | 216 | 200 | 216 | 20 | 202 | 74.8 | 74.8 | 175 | 74.8 | 0 | 123 |  | 506 | 227 | 793 | 240 | 791 | 961 | 2320 | 1106.5 | 50.5 | 180 | 50.5 | 1056 | MERCED CONNECT | 1578 | 2560 | 1106.5 | CONFLUENCE | 2514 | 2430 | 2305 | 38.08 |  |  | Delta WQ Met | 38.08 | 37 | 1.08 |  |  | 1.08 | 2268 | 2815 | 4230 | 20.36 |  |  | 20.36 | 0 | 0 | 20.36 |  |  | 20.36 | 37 | 3284 | 847 | 21.64 |  |  | 21.64 | 0 | 0 | 21.64 |  |  | 0 | 37 | 21.64 | 60.248
2024-02-04 | 2 | 2 | Winter Base | 4 | 4133 | 8197.8055 | 182.6347 | 3445.8286 | 3018 | 2836.7143 | 290150 | 546 | 350 | ∅ | ∅ | RF | ∅ | 966 | 790 | – | – | 398 | 0 | 0 | 4 | 557 | – | – | 434 | 374 | 250 | 385 | 385 | ∅ | ∅ | ∅ | ∅ | Actuals | ∅ | 369 | 348 | 369 | – | – | 369 | 0 | 0 | -16 |  |  | 369 | 5 | 0 | 0 | 5 |  | 283 | 283 | 292 | 283 | 0 | 0 | – | SJB | 70 | 273 | 0 | 0 |  | MP Connect | -10 | -13.65 | 0 |  | 0 | 259.35 | 259.35 | 0 | 259.35 | 515 | 85 | 247 | 0 | 400 | 269 | 400 | ∅ |  | 344 | – | 340 |  | 270 | 10.65 | 55 | – | SDP | Actual | ∅ | 285 | 0 | 0 | 0 | 285 | ∅ | 0 | 22 | 263 | 277 | 263 | 8 |  | 255 | 262 | 242 | 222 | 242 | 20 | 217 | 99.1 | 99.1 | 200 | 99.1 | 0 | 133 |  | 616 | 245 | 930 | 267 | 973 | 1101.5 | – | 1232 | 58.6 | 177 | 58.6 | 1173.4 | MERCED CONNECT | 1458 | 2750 | 1232 | CONFLUENCE | 2876 | 2890 | 2652 | 38.32 |  |  | Delta WQ Met | 38.32 | 25 | 13.32 |  |  | 13.32 | 2627 | 3011 | 4860 | 3.96 |  |  | 3.96 | 0 | 0 | 3.96 |  |  | 3.96 | 25 | 3499 | 847 | 20.36 |  |  | 20.36 | 0 | 0 | 20.36 |  |  | 0 | 25 | 20.36 | 55.432
2024-02-05 | 2 | 2 | Winter Base | 5 | 3756 | 7450.026 | 190.0848 | 3777.5143 | 3396.0476 | 2710.2857 | 293530 | 547 | 350 | ∅ | ∅ | RF | ∅ | 600 | 441 | – | – | 412 | 0 | 0 | 5 | 551 | – | – | 442 | 391 | 250 | 385 | 385 | ∅ | ∅ | ∅ | ∅ | Actuals | ∅ | 386 | 361 | 386 | – | – | 386 | 0 | 0 | 1 |  |  | 386 | 5 | 0 | 0 | 5 |  | 284 | 284 | 302 | 284 | 0 | 0 | – | SJB | 85 | 274 | 0 | 0 |  | MP Connect | -10 | -13.7 | 0 |  | 0 | 260.3 | 250 | 0 | 260.3 | 505 | 85 | 228 | 0 | 300 | 270 | 300 | ∅ |  | 347 | – | 351 |  | 280 | 19.7 | 55 | – | SDP | Actual | ∅ | 296 | 0 | 0 | 0 | 296 | ∅ | 0 | 13 | 283 | 291 | 283 | 13 |  | 273 | 276 | 263 | 233 | 263 | 13 | 237 | 121 | 121 | 222 | 121 | 0 | 216 |  | 764 | 268 | 1100 | 276 | 1128 | 1282 | – | 1534.5 | 74.8 | 175 | 74.8 | 1459.7 | MERCED CONNECT | 1453 | 2990 | 1534.5 | CONFLUENCE | 3685 | 4180 | 3460 | 40.4 |  |  | Delta WQ Met | 40.4 | 0 | 40.4 |  |  | 40.4 | 3460 | 3626 | 5990 | 1.08 |  |  | 1.08 | 0 | 0 | 1.08 |  |  | 1.08 | 0 | 3483 | 939 | 3.96 |  |  | 3.96 | 0 | 0 | 3.96 |  |  | 0 | 0 | 3.96 | 50.2693
2024-02-06 | 2 | 2 | Winter Base | 6 | 2631 | 5218.5885 | 195.3033 | 2940.4286 | 3297.9524 | 2679.2857 | 297147 | 555 | 350 | ∅ | ∅ | RF | ∅ | 555 | 400 | – | – | 419 | 0 | 0 | 14 | 561 | – | – | 445 | 395 | 250 | 385 | 385 | ∅ | ∅ | ∅ | ∅ | Actuals | ∅ | 390 | 387 | 390 | – | – | 390 | 0 | 0 | 5 |  |  | 390 | 5 | 0 | 0 | 5 |  | 293 | 293 | 312 | 293 | 0 | 0 | – | SJB | 93 | 283 | 0 | 0 |  | MP Connect | -10 | -14.15 | 0 |  | 0 | 268.85 | 225 | 0 | 268.85 | 540 | 115 | 253 | 0 | 275 | 272 | 275 | ∅ |  | 349 | – | 353 |  | 285 | 16.15 | 55 | – | SDP | Actual | ∅ | 298 | 0 | 0 | 0 | 298 | ∅ | 0 | 14 | 284 | 293 | 284 | 4 |  | 279 | 286 | 279 | 239 | 279 | 7 | 265 | 159 | 159 | 233 | 159 | 0 | 246 |  | 996 | 287 | 1300 | 291 | 1308 | 1476 | – | 1721 | 99.1 | 200 | 99.1 | 1621.9 | MERCED CONNECT | 1685 | 3290 | 1721 | CONFLUENCE | 3722 | 3920 | 3540 | 46.88 |  |  | Delta WQ Met | 46.88 | 5 | 41.88 |  |  | 41.88 | 3535 | 4758 | 6950 | 13.32 |  |  | 13.32 | 0 | 0 | 13.32 |  |  | 13.32 | 5 | 3604 | 4871 | 1.08 |  |  | 1.08 | 0 | 0 | 1.08 |  |  | 0 | 5 | 1.08 | 45.8747
2024-02-07 | 2 | 2 | Winter Base | 7 | 2675 | 5305.8625 | 200.6092 | 2480.1714 | 2519.4286 | 2672.1429 | 300360 | 560 | 350 | ∅ | ∅ | RF | ∅ | 713 | 565 | – | – | 416 | 0 | 0 | 12 | 583 | – | – | 455 | 403 | 250 | 385 | 385 | ∅ | ∅ | ∅ | ∅ | Actuals | ∅ | 398 | 398 | 398 | – | – | 398 | 0 | 0 | 13 |  |  | 398 | 5 | 0 | 0 | 5 |  | 307 | 307 | 320 | 307 | 0 | 0 | – | SJB | 83 | 297 | 0 | 0 |  | MP Connect | -10 | -14.85 | 0 |  | 0 | 282.15 | 225 | 0 | 282.15 | 540 | 105 | 243 | 0 | 275 | 273 | 275 | ∅ |  | 351 | – | 356 |  | 295 | 12.85 | 55 | – | SDP | Actual | ∅ | 301 | 0 | 0 | 0 | 301 | ∅ | 0 | 8 | 293 | 297 | 293 | 8 |  | 280 | 287 | 280 | 239 | 280 | 7 | 270 | 218 | 218 | 239 | 218 | 0 | 382 |  | 1263 | 302 | 1630 | 291 | 1574 | 1756 | – | 1855.5 | 121 | 222 | 121 | 1734.5 | MERCED CONNECT | 2144 | 3770 | 1855.5 | CONFLUENCE | 3661 | 3980 | 3460 | 59.84 |  |  | Delta WQ Met | 59.84 | 0 | 59.84 |  |  | 59.84 | 3460 | 5674 | 6870 | 40.4 |  |  | 40.4 | 0 | 0 | 40.4 |  |  | 40.4 | 0 | 3612 | 3407 | 13.32 |  |  | 13.32 | 0 | 0 | 13.32 |  |  | 0 | 0 | 13.32 | 42.7227
2024-02-08 | 2 | 2 | Winter Base | 8 | 2195 | 4353.7825 | 204.963 | 2232.6286 | 2097.0476 | 2297.1429 | 303597 | 560 | 350 | ∅ | ∅ | RF | ∅ | 560 | 425 | – | – | 405 | 0 | 12 | 46 | 599 | – | – | 470 | 417 | 250 | 385 | 385 | ∅ | ∅ | ∅ | ∅ | Actuals | ∅ | 412 | 403 | 412 | – | – | 412 | 0 | 0 | 27 |  |  | 412 | 5 | 0 | 0 | 5 |  | 319 | 319 | 339 | 319 | 0 | 0 | – | SJB | 79 | 309 | 0 | 0 |  | MP Connect | -10 | -15.45 | 0 |  | 0 | 293.55 | 225 | 0 | 293.55 | 527 | 110 | 213 | 0 | 275 | 275 | 275 | ∅ |  | 358 | – | 357 |  | 310 | 16.45 | 55 | – | SDP | Actual | ∅ | 302 | 0 | 0 | 0 | 302 | ∅ | 0 | 0 | 302 | 297 | 302 | 7 |  | 285 | 293 | 285 | 242 | 285 | 8 | 285 | 268 | 268 | 239 | 268 | 0 | 400 |  | 1546 | 321 | 2070 | 289 | 1856 | 2141 | – | 2141 | 159 | 233 | 159 | 1982 | MERCED CONNECT | 1585 | 3680 | 1815.5 | CONFLUENCE | 3880 | 4360 | 3687 | 79.28 |  |  | Delta WQ Met | 79.28 | 0 | 79.28 |  |  | 79.28 | 3687 | 5574 | 7160 | 41.88 |  |  | 41.88 | 0 | 0 | 41.88 |  |  | 41.88 | 0 | 4098 | 3249 | 40.4 |  |  | 40.4 | 0 | 0 | 40.4 |  |  | 0 | 0 | 40.4 | 41.7493
2024-02-09 | 2 | 2 | Winter Base | 9 | 1771 | 3512.7785 | 208.4758 | 1783.6 | 1909.8095 | 1904.2857 | 305804 | 560 | 350 | ∅ | ∅ | RF | ∅ | 835 | 699 | – | – | 399 | 0 | 10 | 39 | 576 | – | – | 470 | 424 | 250 | 385 | 385 | ∅ | ∅ | ∅ | ∅ | Actuals | ∅ | 419 | 423 | 419 | – | – | 419 | 0 | 0 | 34 |  |  | 419 | 5 | 0 | 0 | 5 |  | 338 | 338 | 363 | 338 | 0 | 0 | – | SJB | 74 | 328 | 0 | 0 |  | MP Connect | -10 | -16.4 | 0 |  | 0 | 311.6 | 300 | 0 | 311.6 | 547 | 130 | 212 | 0 | 350 | 286 | 350 | RECAP |  | 372 | – | 367 |  | 310 | -1.6 | 55 | – | SDP | Actual | ∅ | 312 | 0 | 0 | 0 | 312 | ∅ | 0 | 0 | 312 | 306 | 312 | 2 |  | 287 | 294 | 287 | 242 | 287 | 7 | 290 | 508 | 285 | 242 | 285 | 223 | 537 |  | 2178 | 340 | 2530 | 288 | 2156 | 2589 | – | 2589 | 218 | 239 | 218 | 2371 | MERCED CONNECT | 1938 | 4080 | 2318.5 | CONFLUENCE | 3888 | 4370 | 3697 | 96.8 |  |  | Delta WQ Met | 96.8 | 25 | 71.8 |  |  | 71.8 | 3672 | 5930 | 7980 | 59.84 |  |  | 59.84 | 0 | 0 | 59.84 |  |  | 59.84 | 25 | 4234 | 3384 | 41.88 |  |  | 41.88 | 0 | 0 | 41.88 |  |  | 0 | 25 | 41.88 | 41.248
2024-02-10 | 2 | 2 | Winter Base | 10 | 1544 | 3062.524 | 211.5383 | 1599.8 | 1527.0952 | 1718.8571 | 307798 | 560 | 350 | ∅ | ∅ | RF | ∅ | 960 | 816 | – | – | 397 | 0 | 7 | 26 | 563 | – | – | 465 | 421 | 250 | 385 | 385 | ∅ | ∅ | ∅ | ∅ | Actuals | ∅ | 416 | 417 | 416 | – | – | 416 | 0 | 0 | 31 |  |  | 416 | 5 | 0 | 0 | 5 |  | 341 | 341 | 369 | 341 | 0 | 0 | – | SJB | 78 | 331 | 0 | 0 |  | MP Connect | -10 | -16.55 | 0 |  | 0 | 314.45 | 314.45 | 0 | 314.45 | 552 | 130 | 211 | 0 | 400 | 290 | 400 | RECAP |  | 376 | – | 377 |  | 315 | 0.55 | 55 | – | SDP | Actual | ∅ | 322 | 0 | 0 | 0 | 322 | ∅ | 0 | 0 | 322 | 316 | 322 | 12 |  | 294 | 302 | 294 | 247 | 294 | 8 | 299 | 328 | 287 | 242 | 287 | 41 | 250 |  | 1928 | 350 | 2960 | 287 | 2806 | 3033 | – | 3033 | 268 | 239 | 268 | 2765 | MERCED CONNECT | 2102 | 4410 | 2390 | CONFLUENCE | 3981 | 4630 | 3791 | 127.2 |  |  | Delta WQ Met | 127.2 | 36 | 91.2 |  |  | 91.2 | 3755 | 6737 | 7720 | 79.28 |  |  | 79.28 | 0 | 0 | 79.28 |  |  | 79.28 | 36 | 4352 | 3724 | 59.84 |  |  | 59.84 | 0 | 0 | 59.84 |  |  | 0 | 36 | 59.84 | 42.104
2024-02-11 | 2 | 2 | Winter Base | 11 | 1508 | 2991.118 | 214.5294 | 1340.6857 | 1295.0476 | 1592.5714 | 309112 | 560 | 350 | ∅ | ∅ | RF | ∅ | 960 | 805 | – | – | 395 | 0 | 4 | 17 | 555 | – | – | 456 | 410 | 250 | 385 | 385 | ∅ | ∅ | ∅ | ∅ | Actuals | ∅ | 405 | 409 | 405 | – | – | 405 | 0 | 0 | 20 |  |  | 405 | 5 | 0 | 0 | 5 |  | 334 | 334 | 360 | 334 | 0 | 0 | – | SJB | 82 | 324 | 0 | 0 |  | MP Connect | -10 | -16.2 | 0 |  | 0 | 307.8 | 300 | 0 | 307.8 | 542 | 120 | 210 | 0 | 350 | 292 | 350 | ∅ |  | 378 | – | 381 |  | 315 | 7.2 | 55 | – | SDP | Actual | ∅ | 326 | 0 | 0 | 0 | 326 | ∅ | 0 | 0 | 326 | 319 | 326 | 11 |  | 300 | 308 | 300 | 250 | 300 | 8 | 303 | 212 | 212 | 247 | 212 | 0 | 122 |  | 1349 | 326 | 2650 | 276 | 2565 | 3092 | – | 3092 | 285 | 242 | 285 | 2807 | MERCED CONNECT | 1941 | 4460 | 2438.5 | CONFLUENCE | 4104 | 4860 | 3934 | 174.4 |  |  | Delta WQ Met | 174.4 | 34 | 140.4 |  |  | 140.4 | 3900 | 6400 | 7410 | 71.8 |  |  | 71.8 | 0 | 0 | 71.8 |  |  | 71.8 | 34 | 4287 | 3829 | 79.28 |  |  | 79.28 | 0 | 0 | 79.28 |  |  | 0 | 34 | 79.28 | 44.2027
2024-02-12 | 2 | 2 | Winter Base | 12 | 1006 | 1995.401 | 216.5248 | 1176.8286 | 1309.4762 | 1497 | 310097 | 561 | 350 | ∅ | ∅ | RF | ∅ | 859 | 698 | – | – | 393 | 0 | 3 | 14 | 551 | – | – | 452 | 404 | 250 | 385 | 385 | ∅ | ∅ | ∅ | ∅ | Actuals | ∅ | 399 | 405 | 399 | – | – | 399 | 0 | 0 | 14 |  |  | 399 | 5 | 0 | 0 | 5 |  | 328 | 328 | 355 | 328 | 0 | 0 | – | SJB | 77 | 318 | 0 | 0 |  | MP Connect | -10 | -15.9 | 0 |  | 0 | 302.1 | 300 | 0 | 302.1 | 617 | 130 | 289 | 0 | 350 | 292 | 350 | ∅ |  | 379 | – | 382 |  | 315 | 12.9 | 55 | – | SDP | Actual | ∅ | 327 | 0 | 0 | 0 | 327 | ∅ | 0 | 0 | 327 | 320 | 327 | 12 |  | 303 | 310 | 303 | 251 | 303 | 7 | 312 | 161 | 161 | 250 | 161 | 0 | 79.9 |  | 1036 | 295 | 2140 | 256 | 1951 | 2671 | – | 2671 | 287 | 242 | 287 | 2384 | MERCED CONNECT | 1624 | 4000 | 2217.5 | CONFLUENCE | 3987 | 4490 | 3853 | 214.4 |  |  | Delta WQ Met | 214.4 | 36 | 178.4 |  |  | 178.4 | 3817 | 6167 | 7380 | 91.2 |  |  | 91.2 | 0 | 0 | 91.2 |  |  | 91.2 | 36 | 4222 | 2888 | 71.8 |  |  | 71.8 | 0 | 0 | 71.8 |  |  | 0 | 36 | 71.8 | 45.9627
2024-02-13 | 2 | 2 | Winter Base | 13 | 1333 | 2644.0055 | 219.1688 | 1346.3714 | 1395.9524 | 1444.8571 | 311780 | 561 | 350 | ∅ | ∅ | RF | ∅ | 926 | 763 | – | – | 390 | 0 | 2 | 12 | 548 | – | – | 448 | 402 | 250 | 385 | 385 | ∅ | ∅ | ∅ | ∅ | Actuals | ∅ | 397 | 401 | 397 | – | – | 397 | 0 | 0 | 12 |  |  | 397 | 5 | 0 | 0 | 5 |  | 325 | 325 | 349 | 325 | 0 | 0 | – | SJB | 74 | 315 | 0 | 0 |  | MP Connect | -10 | -15.75 | 0 |  | 0 | 299.25 | 299.25 | 0 | 299.25 | 687 | 200 | 365 | 0 | 375 | 290 | 375 | ∅ |  | 378 | – | 383 |  | 315 | 15.75 | 55 | – | SDP | Actual | ∅ | 328 | 0 | 0 | 0 | 328 | ∅ | 0 | 0 | 328 | 321 | 328 | 13 |  | 304 | 312 | 304 | 250 | 304 | 8 | 319 | 143 | 143 | 251 | 143 | 0 | 74.2 |  | 830 | 266 | 1650 | 230 | 1587 | 2151 | – | 2151 | 212 | 247 | 212 | 1939 | MERCED CONNECT | 1377 | 3490 | 1989.5 | CONFLUENCE | 3745 | 3920 | 3595 | 228 |  |  | Delta WQ Met | 228 | 37.4 | 190.6 |  |  | 190.6 | 3557.6 | 6135 | 7060 | 140.4 |  |  | 140.4 | 0 | 0 | 140.4 |  |  | 140.4 | 37.4 | 4245 | 2676 | 91.2 |  |  | 91.2 | 0 | 0 | 91.2 |  |  | 0 | 37.4 | 91.2 | 48.4827
2024-02-14 | 2 | 2 | Winter Base | 14 | 1791 | 3552.4485 | 222.7213 | 1643.4 | 1481.381 | 1424.4286 | 313948 | 552 | 350 | ∅ | ∅ | RF | ∅ | 925 | 760 | – | – | 387 | 0 | 1 | 4 | 538 | – | – | 446 | 400 | 250 | 385 | 385 | ∅ | ∅ | ∅ | ∅ | Actuals | ∅ | 395 | 398 | 395 | – | – | 395 | 0 | 0 | 10 |  |  | 395 | 5 | 0 | 0 | 5 |  | 323 | 323 | 323 | 323 | 0 | 0 | – | SJB | 74 | 313 | 0 | 0 |  | MP Connect | -10 | -15.65 | 0 |  | 0 | 297.35 | 297.35 | 0 | 297.35 | 744 | 277 | 445 | 0 | 600 | 290 | 600 | ∅ |  | 370 | – | 382 |  | 295 | -2.35 | 55 | – | SDP | Actual | ∅ | 327 | 0 | 0 | 0 | 327 | ∅ | 0 | 2 | 325 | 320 | 325 | 10 |  | 304 | 312 | 304 | 249 | 304 | 8 | 323 | 143 | 143 | 250 | 143 | 0 | 57.9 |  | 720 | 237 | 1350 | 210 | 1326 | 1730 | – | 1730 | 161 | 250 | 161 | 1569 | MERCED CONNECT | 1087 | 2940 | 1708 | CONFLUENCE | 3362 | 3270 | 3212 | 229.6 |  |  | Delta WQ Met | 229.6 | 37.4 | 192.2 |  |  | 192.2 | 3174.6 | 5807 | 6680 | 178.4 |  |  | 178.4 | 0 | 0 | 178.4 |  |  | 178.4 | 37.4 | 4236 | 2898 | 140.4 |  |  | 140.4 | 0 | 0 | 140.4 |  |  | 0 | 37.4 | 140.4 | 51.8293
2024-02-15 | 2 | 2 | Winter Base | 15 | 1526 | 3026.821 | 225.7481 | 1602.9714 | 1570.4762 | 1428.5714 | 315308 | 547 | 350 | ∅ | ∅ | RF | ∅ | 919 | 751 | – | – | 387 | 0 | 1 | 4 | 534 | – | – | 445 | 398 | 250 | 385 | 385 | ∅ | ∅ | ∅ | ∅ | Actuals | ∅ | 393 | 398 | 393 | – | – | 393 | 0 | 0 | 8 |  |  | 393 | 5 | 0 | 0 | 5 |  | 322 | 322 | 325 | 322 | 0 | 0 | – | SJB | 73 | 312 | 0 | 0 |  | MP Connect | -10 | -15.6 | 0 |  | 0 | 296.4 | 296.4 | 0 | 296.4 | 672 | 200 | 375 | 0 | 625 | 290 | 625 | ∅ |  | 373 | – | 386 |  | 300 | 3.6 | 70 | – | SDP | Actual | ∅ | 316 | 0 | 0 | 0 | 316 | ∅ | 0 | 0 | 316 | 308 | 316 | 21 |  | 302 | 313 | 302 | 248 | 302 | 11 | 334 | 153 | 153 | 249 | 153 | 0 | 65.3 |  | 672 | 224 | 1220 | 218 | 1167 | 1495 | 2430 | 1590.5 | 143 | 251 | 143 | 1447.5 | MERCED CONNECT | 1112 | 2690 | 1590.5 | CONFLUENCE | 3149 | 2860 | 3008 | 169.6 |  |  | Delta WQ Met | 169.6 | 37.4 | 132.2 |  |  | 132.2 | 2970.6 | 5409 | 6280 | 190.6 |  |  | 190.6 | 0 | 0 | 190.6 |  |  | 190.6 | 37.4 | 4213 | 2690 | 178.4 |  |  | 178.4 | 0 | 0 | 178.4 |  |  | 0 | 37.4 | 178.4 | 57.656
2024-02-16 | 2 | 2 | Winter Base | 16 | 1406 | 2788.801 | 228.5369 | 1401.2 | 997.619 | 2268.5714 | 316708 | 547 | 350 | ∅ | ∅ | RF | ∅ | 894 | 723 | – | – | 395 | 0 | 1 | 5 | 531 | – | – | 441 | 395 | 250 | 385 | 385 | ∅ | ∅ | ∅ | ∅ | Actuals | ∅ | 390 | 395 | 390 | – | – | 390 | 0 | 0 | 5 |  |  | 390 | 5 | 0 | 0 | 5 |  | 319 | 319 | 320 | 319 | 0 | 0 | – | SJB | 74 | 309 | 0 | 0 |  | MP Connect | -10 | -15.45 | 0 |  | 0 | 293.55 | 293.55 | 0 | 293.55 | 691 | 224 | 397 | 0 | 475 | 289 | 475 | ∅ |  | 375 | – | 383 |  | 295 | 1.45 | 70 | – | SDP | Actual | ∅ | 313 | 0 | 0 | 0 | 313 | ∅ | 0 | 0 | 313 | 306 | 313 | 13 |  | 295 | 305 | 295 | 263 | 295 | 10 | 323 | 157 | 157 | 200 | 157 | 0 | 67.6 |  | 652 | 214 | 1180 | 206 | 1114 | 1418 | – | 1499 | 143 | 250 | 143 | 1356 | MERCED CONNECT | 1690 | 2900 | 1499 | CONFLUENCE | 2930 | 2830 | 2946 | 128.8 |  |  | Delta WQ Met | 128.8 | 37.4 | 91.4 |  |  | 91.4 | 2908.6 | 4996 | 6120 | 192.2 |  |  | 192.2 | 0 | 0 | 192.2 |  |  | 192.2 | 37.4 | 4228 | 2702 | 190.6 |  |  | 190.6 | 0 | 0 | 190.6 |  |  | 0 | 37.4 | 190.6 | 66.376
2024-02-17 | 2 | 2 | Winter Base | 17 | 1401 | 2778.8835 | 231.3158 | 968.4857 | 1987 | 2606.1429 | 319365 | 547 | 350 | ∅ | ∅ | RF | ∅ | 811 | 646 | – | – | 401 | 0 | 0 | 2 | 533 | – | – | 438 | 392 | 250 | 385 | 385 | ∅ | ∅ | ∅ | ∅ | Actuals | ∅ | 387 | 390 | 387 | – | – | 387 | 0 | 0 | 2 |  |  | 387 | 5 | 0 | 0 | 5 |  | 318 | 318 | 315 | 318 | 0 | 0 | – | SJB | 72 | 308 | 0 | 0 |  | MP Connect | -10 | -15.4 | 0 |  | 0 | 292.6 | 292.6 | 0 | 292.6 | 654 | 192 | 361 | 0 | 400 | 276 | 400 | ∅ |  | 365 | – | 371 |  | 290 | -2.6 | 70 | – | SDP | Actual | ∅ | 301 | 0 | 0 | 0 | 301 | ∅ | 0 | 0 | 301 | 294 | 301 | 6 |  | 290 | 303 | 290 | 279 | 290 | 13 | 318 | 161 | 161 | 84 | 161 | 0 | 39.8 |  | 609 | 207 | 1140 | 197 | 1072 | 1366 | – | 1508 | 153 | 249 | 153 | 1355 | MERCED CONNECT | 2354 | 3530 | 1508 | CONFLUENCE | 3156 | 3420 | 3240 | 114.4 |  |  | Delta WQ Met | 114.4 | 37.4 | 77 |  |  | 77 | 3202.6 | 5130 | 6330 | 132.2 |  |  | 132.2 | 0 | 0 | 132.2 |  |  | 132.2 | 37.4 | 4236 | 1778 | 192.2 |  |  | 192.2 | 0 | 0 | 192.2 |  |  | 0 | 37.4 | 192.2 | 76.424
2024-02-18 | 2 | 2 | Winter Base | 18 | 1537 | 3048.6395 | 234.3644 | 3150.4857 | 3178.619 | 2777.7143 | 321368 | 541 | 350 | ∅ | ∅ | RF | ∅ | 803 | 643 | – | – | 380 | 0 | 1 | 3 | 537 | – | – | 439 | 392 | 250 | 385 | 385 | ∅ | ∅ | ∅ | ∅ | Actuals | ∅ | 387 | 390 | 387 | – | – | 387 | 0 | 0 | 2 |  |  | 387 | 5 | 0 | 0 | 5 |  | 317 | 317 | 315 | 317 | 0 | 0 | – | SJB | 70 | 307 | 0 | 0 |  | MP Connect | -10 | -15.35 | 0 |  | 0 | 291.65 | 291.65 | 0 | 291.65 | 630 | 168 | 337 | 0 | 400 | 276 | 400 | ∅ |  | 365 | – | 365 |  | 290 | -1.65 | 70 | – | SDP | Actual | ∅ | 295 | 0 | 0 | 0 | 295 | ∅ | 0 | 0 | 295 | 288 | 295 | 5 |  | 285 | 296 | 285 | 273 | 285 | 11 | 303 | 167 | 167 | 81 | 167 | 0 | 32.2 |  | 556 | 199 | 1100 | 194 | 1013 | 1317 | – | 1317 | 157 | 200 | 157 | 1160 | MERCED CONNECT | 1798 | 3270 | 1194 | CONFLUENCE | 3317 | 3510 | 3414 | 114.4 |  |  | Delta WQ Met | 114.4 | 37.4 | 77 |  |  | 77 | 3376.6 | 5617 | 6770 | 91.4 |  |  | 91.4 | 0 | 0 | 91.4 |  |  | 91.4 | 37.4 | 4220 | 1690 | 132.2 |  |  | 132.2 | 0 | 0 | 132.2 |  |  | 0 | 37.4 | 132.2 | 83.7947
2024-02-19 | 2 | 2 | Winter Base | 19 | 6886 | 13658.381 | 248.0228 | 4762.2571 | 4060.3333 | 2895.4286 | 325545 | 501 | 350 | ∅ | ∅ | RF | ∅ | 763 | 611 | – | – | 373 | 0 | 3 | 10 | 551 | – | – | 451 | 400 | 250 | 385 | 385 | ∅ | ∅ | ∅ | ∅ | Actuals | ∅ | 395 | 398 | 395 | – | – | 395 | 0 | 0 | 10 |  |  | 395 | 5 | 0 | 0 | 5 |  | 329 | 329 | 331 | 329 | 0 | 0 | – | SJB | 58 | 319 | 0 | 0 |  | MP Connect | -10 | -15.95 | 0 |  | 0 | 303.05 | 303.05 | 0 | 303.05 | 643 | 171 | 338 | 0 | 400 | 281 | 400 | ∅ |  | 368 | – | 375 |  | 300 | -3.05 | 70 | – | SDP | Actual | ∅ | 305 | 0 | 0 | 0 | 305 | ∅ | 0 | 0 | 305 | 297 | 305 | 15 |  | 289 | 296 | 289 | 277 | 289 | 7 | 308 | 208 | 208 | 104 | 208 | 0 | 124 |  | 628 | 213 | – | 213 | 949 | – | – | 1197.5 | 161 | 84 | 161 | 1036.5 | MERCED CONNECT | 2047 | 3120 | 1197.5 | CONFLUENCE | 3227 | 3240 | 3329 | 122.4 |  |  | Delta WQ Met | 122.4 | 37.4 | 85 |  |  | 85 | 3291.6 | 6136 | 7290 | 77 |  |  | 77 | 0 | 0 | 77 |  |  | 77 | 37.4 | 4234 | 1476 | 91.4 |  |  | 91.4 | 0 | 0 | 91.4 |  |  | 0 | 37.4 | 91.4 | 88.5307
2024-02-20 | 2 | 2 | Winter Base | 20 | 3696 | 7331.016 | 255.3538 | 4848.7714 | 4294.2381 | 2967.4286 | 330133 | 506 | 350 | ∅ | ∅ | RF | ∅ | 816 | 670 | – | – | 368 | 0 | 3 | 26 | 501 | – | – | 454 | 406 | 250 | 385 | 385 | ∅ | ∅ | ∅ | ∅ | Actuals | ∅ | 401 | 409 | 401 | – | – | 401 | 0 | 0 | 16 |  |  | 401 | 5 | 0 | 0 | 5 |  | 336 | 336 | 333 | 336 | 0 | 0 | – | SJB | 59 | 326 | 0 | 0 |  | MP Connect | -10 | -16.3 | 0 |  | 0 | 309.7 | 250 | 0 | 309.7 | 693 | 201 | 386 | 0 | 300 | 280 | 300 | ∅ |  | 377 | – | 371 |  | 310 | 0.3 | 70 | – | SDP | Actual | ∅ | 301 | 0 | 0 | 0 | 301 | ∅ | 0 | 0 | 301 | 294 | 301 | 1 |  | 286 | 296 | 286 | 275 | 286 | 10 | 308 | 449 | 289 | 207 | 289 | 160 | 485 |  | 1124 | 251 | – | 222 | 1054 | – | – | 1555 | 167 | 81 | 167 | 1388 | MERCED CONNECT | 3623 | 4390 | 1555 | CONFLUENCE | 3460 | 4120 | 3577 | 125.6 |  |  | Delta WQ Met | 125.6 | 37.4 | 88.2 |  |  | 88.2 | 3539.6 | 7420 | 8490 | 77 |  |  | 77 | 0 | 0 | 77 |  |  | 77 | 37.4 | 4224 | 2160 | 77 |  |  | 77 | 0 | 0 | 77 |  |  | 0 | 37.4 | 77 | 93.4
2024-02-21 | 2 | 2 | Winter Base | 21 | 2992 | 5934.632 | 261.2884 | 2772.2286 | 3632.381 | 3071.1429 | 333126 | 520 | 350 | ∅ | ∅ | RF | ∅ | 946 | 785 | – | – | 364 | 0 | 3 | 12 | 511 | – | – | 432 | 385 | 250 | 385 | 385 | ∅ | ∅ | ∅ | ∅ | Actuals | ∅ | 380 | 390 | 380 | – | – | 380 | 0 | 0 | -5 |  |  | 380 | 5 | 0 | 0 | 5 |  | 321 | 321 | 331 | 321 | 0 | 0 | – | SJB | 80 | 311 | 0 | 0 |  | MP Connect | -10 | -15.55 | 0 |  | 0 | 295.45 | 295.45 | 0 | 295.45 | 761 | 263 | 456 | 0 | 450 | 298 | 450 | ∅ |  | 392 | – | 412 |  | 300 | 4.55 | 85 | – | SDP | Actual | ∅ | 327 | 0 | 0 | 0 | 327 | ∅ | 0 | 0 | 327 | 319 | 327 | 17 |  | 298 | 301 | 298 | 280 | 298 | 3 | 321 | 648 | 286 | 272 | 286 | 362 | 423 |  | 1665 | 299 | – | 218 | 1597 | – | – | 1597 | 208 | 104 | 208 | 1389 | MERCED CONNECT | 2391 | 4390 | 1383 | CONFLUENCE | 4023 | 4810 | 4139 | 128.8 |  |  | Delta WQ Met | 128.8 | 37.4 | 91.4 |  |  | 91.4 | 4101.6 | 8739 | 9860 | 85 |  |  | 85 | 0 | 0 | 85 |  |  | 85 | 37.4 | 4228 | 2712 | 77 |  |  | 77 | 0 | 0 | 77 |  |  | 0 | 37.4 | 77 | 98.4613
2024-02-22 | 2 | 2 | Winter Base | 22 | 2350 | 4661.225 | 265.9497 | 2323 | 2194.1429 | 3100.2857 | 335411 | 520 | 350 | ∅ | ∅ | RF | ∅ | 1081 | 953 | – | – | 361 | 0 | 2 | 9 | 506 | – | – | 425 | 378 | 250 | 385 | 385 | ∅ | ∅ | ∅ | ∅ | Actuals | ∅ | 373 | 377 | 373 | – | – | 373 | 0 | 0 | -12 |  |  | 373 | 5 | 0 | 0 | 5 |  | 298 | 298 | 302 | 298 | 0 | 0 | – | SJB | 82 | 288 | 0 | 0 |  | MP Connect | -10 | -14.4 | 0 |  | 0 | 273.6 | 273.6 | 0 | 273.6 | 781 | 308 | 504 | 0 | 525 | 392 | 525 | ∅ |  | 393 | – | 425 |  | 275 | 1.4 | 105 | – | SDP | Actual | ∅ | 320 | 0 | 0 | 0 | 320 | ∅ | 0 | 0 | 320 | 311 | 320 | 20 |  | 301 | 304 | 301 | 289 | 301 | 3 | 343 | 829 | 298 | 280 | 298 | 531 | 446 |  | 1891 | 322 | – | 204 | 2182 | – | – | 2182 | 289 | 207 | 289 | 1893 | MERCED CONNECT | 1922 | 4260 | 2103.5 | CONFLUENCE | 3993 | 4630 | 4146 | 133.6 |  |  | Delta WQ Met | 133.6 | 37.4 | 96.2 |  |  | 96.2 | 4108.6 | 8791 | 9980 | 88.2 |  |  | 88.2 | 0 | 0 | 88.2 |  |  | 88.2 | 37.4 | 4229 | 3177 | 85 |  |  | 85 | 0 | 0 | 85 |  |  | 0 | 37.4 | 85 | 103.24
2024-02-23 | 2 | 2 | Winter Base | 23 | 1910 | 3788.485 | 269.7381 | 2057 | 2077.9524 | 2359.5714 | 337931 | 520 | 350 | ∅ | ∅ | RF | ∅ | 1088 | 950 | – | – | 362 | 0 | 2 | 7 | 502 | – | – | 422 | 373 | 250 | 385 | 385 | ∅ | ∅ | ∅ | ∅ | Actuals | ∅ | 368 | 374 | 368 | – | – | 368 | 0 | 0 | -17 |  |  | 368 | 5 | 0 | 0 | 5 |  | 293 | 293 | 297 | 293 | 0 | 0 | – | SJB | 80 | 283 | 0 | 0 |  | MP Connect | -10 | -14.15 | 0 |  | 0 | 268.85 | 268.85 | 0 | 268.85 | 767 | 344 | 494 | 0 | 650 | 385 | 650 | ∅ |  | 395 | – | 417 |  | 275 | 6.15 | 120 | – | SDP | Actual | ∅ | 297 | 0 | 0 | 0 | 297 | ∅ | 0 | 0 | 297 | 288 | 297 | 22 |  | 292 | 300 | 292 | 284 | 292 | 8 | 339 | 610 | 301 | 222 | 301 | 309 | 236 |  | 1630 | 323 | – | 209 | 2417 | – | – | 2417 | 286 | 272 | 286 | 2131 | MERCED CONNECT | 1366 | 4020 | 2376 | CONFLUENCE | 3932 | 4360 | 4061 | 166.4 |  |  | Delta WQ Met | 166.4 | 37.4 | 129 |  |  | 129 | 4023.6 | 8504 | 9740 | 91.4 |  |  | 91.4 | 0 | 0 | 91.4 |  |  | 91.4 | 37.4 | 4238 | 3638 | 88.2 |  |  | 88.2 | 0 | 0 | 88.2 |  |  | 0 | 37.4 | 88.2 | 106.4267
2024-02-24 | 2 | 2 | Winter Base | 24 | 2127 | 4218.9045 | 273.9571 | 1937.6571 | 1905.1429 | 2042.7143 | 338008 | 520 | 350 | ∅ | ∅ | RF | ∅ | 1068 | 912 | – | – | 364 | 0 | 2 | 6 | 503 | – | – | 417 | 369 | 250 | 385 | 385 | ∅ | ∅ | ∅ | ∅ | Actuals | ∅ | 364 | 371 | 364 | – | – | 364 | 0 | 0 | -21 |  |  | 364 | 5 | 0 | 0 | 5 |  | 288 | 288 | 292 | 288 | 0 | 0 | – | SJB | 80 | 278 | 0 | 0 |  | MP Connect | -10 | -13.9 | 0 |  | 0 | 264.1 | 264.1 | 0 | 264.1 | 757 | 344 | 486 | 0 | 650 | 401 | 650 | ∅ |  | 397 | – | 405 |  | 265 | 0.9 | 120 | – | SDP | Actual | ∅ | 285 | 0 | 0 | 0 | 285 | ∅ | 0 | 0 | 285 | 277 | 285 | 10 |  | 279 | 288 | 279 | 269 | 279 | 9 | 316 | 431 | 292 | 152 | 292 | 139 | 137 |  | 1216 | 301 | – | 221 | 2162 | – | – | 2370.5 | 298 | 280 | 298 | 2072.5 | MERCED CONNECT | 1113 | 3610 | 2370.5 | CONFLUENCE | 3702 | 3930 | 3849 | 231.2 |  |  | Delta WQ Met | 231.2 | 37.4 | 193.8 |  |  | 193.8 | 3811.6 | 8073 | 9310 | 96.2 |  |  | 96.2 | 0 | 0 | 96.2 |  |  | 96.2 | 37.4 | 4231 | 3638 | 91.4 |  |  | 91.4 | 0 | 0 | 91.4 |  |  | 0 | 37.4 | 91.4 | 109.728
2024-02-25 | 2 | 2 | Winter Base | 25 | 1741 | 3453.2735 | 277.4103 | 1867.6857 | 1779.1905 | 1847.8571 | 337663 | 520 | 350 | ∅ | ∅ | RF | ∅ | 1126 | 967 | – | – | 365 | 0 | 1 | 5 | 510 | – | – | 418 | 366 | 250 | 385 | 385 | ∅ | ∅ | ∅ | ∅ | Actuals | ∅ | 361 | 369 | 361 | – | – | 361 | 0 | 0 | -24 |  |  | 361 | 5 | 0 | 0 | 5 |  | 283 | 283 | 287 | 283 | 0 | 0 | – | SJB | 81 | 273 | 0 | 0 |  | MP Connect | -10 | -13.65 | 0 |  | 0 | 259.35 | 259.35 | 0 | 259.35 | 745 | 335 | 482 | 0 | 709 | 390 | 709 | ∅ |  | 387 | – | 377 |  | 265 | 5.65 | 105 | – | SDP | Actual | ∅ | 272 | 0 | 0 | 0 | 272 | ∅ | 0 | 0 | 272 | 264 | 272 | 7 |  | 270 | 278 | 270 | 263 | 270 | 8 | 296 | 334 | 279 | 109 | 279 | 55 | 101 |  | 957 | 273 | – | 225 | 1738 | – | – | 2177 | 301 | 222 | 301 | 1876 | MERCED CONNECT | 1013 | 3240 | 2177 | CONFLUENCE | 3432 | 3460 | 3576 | 228.8 |  |  | Delta WQ Met | 228.8 | 37.4 | 191.4 |  |  | 191.4 | 3538.6 | 7649 | 8910 | 129 |  |  | 129 | 0 | 0 | 129 |  |  | 129 | 37.4 | 4224 | 2939 | 96.2 |  |  | 96.2 | 0 | 0 | 96.2 |  |  | 0 | 37.4 | 96.2 | 112.152
2024-02-26 | 2 | 2 | Winter Base | 26 | 1701 | 3373.9335 | 280.7843 | 1608 | 1694.4762 | 1732.2857 | 338354 | 521 | 350 | ∅ | ∅ | RF | ∅ | 1297 | 1139 | – | – | 373 | 0 | 1 | 4 | 511 | – | – | 419 | 367 | 250 | 385 | 385 | ∅ | ∅ | ∅ | ∅ | Actuals | ∅ | 362 | 366 | 362 | – | – | 362 | 0 | 0 | -23 |  |  | 362 | 5 | 0 | 0 | 5 |  | 282 | 282 | 285 | 282 | 0 | 0 | – | SJB | 79 | 272 | 0 | 0 |  | MP Connect | -10 | -13.6 | 0 |  | 0 | 258.4 | 258.4 | 0 | 258.4 | 748 | 343 | 487 | 0 | 407 | 373 | 407 | ∅ |  | 379 | – | 383 |  | 260 | 1.6 | 115 | – | SDP | Actual | ∅ | 268 | 0 | 0 | 0 | 268 | ∅ | 0 | 0 | 268 | 259 | 268 | 3 |  | 264 | 272 | 264 | 257 | 264 | 8 | 282 | 294 | 270 | 86 | 270 | 24 | 82.4 |  | 778 | 249 | – | 205 | 1455 | – | – | 1938.5 | 292 | 152 | 292 | 1646.5 | MERCED CONNECT | 950 | 2920 | 1938.5 | CONFLUENCE | 3126 | 3030 | 3279 | 238.4 |  |  | Delta WQ Met | 238.4 | 37.4 | 201 |  |  | 201 | 3241.6 | 7139 | 8390 | 193.8 |  |  | 193.8 | 0 | 0 | 193.8 |  |  | 193.8 | 37.4 | 4238 | 2939 | 129 |  |  | 129 | 0 | 0 | 129 |  |  | 0 | 37.4 | 129 | 115.4667
2024-02-27 | 2 | 2 | Winter Base | 27 | 1478 | 2931.613 | 283.7159 | 1577.9429 | 1431.3333 | 1877.5714 | 339084 | 537 | 350 | ∅ | ∅ | RF | ∅ | 1441 | 1285 | – | – | 380 | 380 | 0 | 4 | 518 | – | – | 419 | 369 | 250 | 385 | 385 | ∅ | ∅ | ∅ | ∅ | Actuals | ∅ | 364 | 369 | 364 | – | – | 364 | 0 | 0 | -21 |  |  | 364 | 5 | 0 | 0 | 5 |  | 280 | 280 | 285 | 280 | 0 | 0 | – | SJB | 82 | 270 | 0 | 0 |  | MP Connect | -10 | -13.5 | 0 |  | 0 | 256.5 | 256.5 | 0 | 256.5 | 813 | 408 | 552 | 0 | 800 | 285 | 800 | ∅ |  | 394 | – | 399 |  | 260 | 3.5 | 130 | – | SDP | Actual | ∅ | 269 | 0 | 0 | 0 | 269 | ∅ | 0 | 0 | 269 | 260 | 269 | 9 |  | 264 | 271 | 264 | 257 | 264 | 7 | 279 | 261 | 261 | 67 | 261 | 0 | 69.3 |  | 661 | 234 | – | 156 | 1232 | – | 2240 | 1723 | 279 | 109 | 279 | 1444 | MERCED CONNECT | 904 | 2650 | 1723 | CONFLUENCE | 2846 | 2690 | 3014 | 240.8 |  |  | Delta WQ Met | 240.8 | 37.4 | 203.4 |  |  | 203.4 | 2976.6 | 6687 | 7890 | 191.4 |  |  | 191.4 | 0 | 0 | 191.4 |  |  | 191.4 | 37.4 | 4209 | 2564 | 193.8 |  |  | 193.8 | 0 | 0 | 193.8 |  |  | 0 | 37.4 | 193.8 | 123.6
2024-02-28 | 2 | 2 | Winter Base | 28 | 1628 | 3229.138 | 286.945 | 1429.1429 | 1476.6667 | 2209.5714 | 340698 | 545 | 350 | ∅ | ∅ | RF | ∅ | 1500 | 1345 | – | – | 385 | 385 | 0 | 4 | 533 | – | – | 420 | 370 | 250 | 385 | 385 | ∅ | ∅ | ∅ | ∅ | Actuals | ∅ | 365 | 366 | 365 | – | – | 365 | 0 | 0 | -20 |  |  | 365 | 5 | 0 | 0 | 5 |  | 278 | 278 | 285 | 278 | 0 | 0 | – | SJB | 86 | 268 | 0 | 0 |  | MP Connect | -10 | -13.4 | 0 |  | 0 | 254.6 | 254.6 | 0 | 254.6 | 911 | 506 | 653 | 0 | 900 | 401 | 900 | ∅ |  | 412 | – | 437 |  | 260 | 5.4 | 165 | – | SDP | Actual | ∅ | 272 | 0 | 0 | 0 | 272 | ∅ | 0 | 0 | 272 | 264 | 272 | 12 |  | 266 | 270 | 266 | 258 | 266 | 4 | 278 | 258 | 258 | 60 | 258 | 0 | 60.6 |  | 588 | 223 | – | 136 | 1051 | – | 1990 | 1532.5 | 270 | 86 | 270 | 1262.5 | MERCED CONNECT | 871 | 2420 | 1532.5 | CONFLUENCE | 2622 | 2410 | 2781 | 233.6 |  |  | Delta WQ Met | 233.6 | 37.4 | 196.2 |  |  | 196.2 | 2743.6 | 6990 | 8300 | 201 |  |  | 201 | 0 | 0 | 201 |  |  | 201 | 37.4 | 4238 | 2577 | 191.4 |  |  | 191.4 | 0 | 0 | 191.4 |  |  | 0 | 37.4 | 191.4 | 130.28
2024-02-29 | 2 | 2 | Winter Base | 29 | 1541 | 3056.5735 | 290.0016 | 1802 | 2189.0476 | 2427.4286 | 341970 | 545 | 350 | ∅ | ∅ | RF | ∅ | 1442 | 1294 | – | – | 391 | 391 | 0 | 3 | 536 | – | – | 428 | 378 | 250 | 385 | 385 | ∅ | ∅ | ∅ | ∅ | Actuals | ∅ | 373 | 377 | 373 | – | – | 373 | 0 | 0 | -12 |  |  | 373 | 5 | 0 | 0 | 5 |  | 285 | 285 | 287 | 285 | 0 | 0 | – | SJB | 80 | 275 | 0 | 0 |  | MP Connect | -10 | -13.75 | 0 |  | 0 | 261.25 | 261.25 | 0 | 261.25 | 848 | 443 | 582 | 0 | 850 | 422 | 850 | ∅ |  | 425 | – | 426 |  | 260 | -1.25 | 160 | – | SDP | Actual | ∅ | 266 | 0 | 0 | 0 | 266 | ∅ | 0 | 0 | 266 | 259 | 266 | 6 |  | 264 | 270 | 264 | 258 | 264 | 6 | 284 | 256 | 256 | 58 | 256 | 0 | 53.9 |  | 541 | 215 | 724 | 126 | 947 | – | 1900 | 1412 | 261 | 67 | 261 | 1151 | MERCED CONNECT | 985 | 2340 | 1412 | CONFLUENCE | 2463 | 2230 | 2625 | 223.2 |  |  | Delta WQ Met | 223.2 | 37.4 | 185.8 |  |  | 185.8 | 2587.6 | 6736 | 7970 | 203.4 |  |  | 203.4 | 0 | 0 | 203.4 |  |  | 203.4 | 37.4 | 4232 | 2577 | 201 |  |  | 201 | 0 | 0 | 201 |  |  | 0 | 37.4 | 201 | 134.32
2024-03-01 | 3 | 3 | Spring Pulse | 1 | 2927 | 5805.7045 | 295.8073 | 3056.6 | 3006.1429 | 2544.2857 | 342975 | 545 | 500 | ∅ | ∅ | RF | ∅ | 1350 | 1193 | – | – | 394 | 394 | 0 | 6 | 540 | – | – | 433 | 385 | 370 | 395 | 395 | ∅ | ∅ | ∅ | ∅ | Actuals | ∅ | 380 | 379 | 380 | – | – | 380 | 0 | 0 | -15 |  |  | 380 | 5 | 0 | 0 | 5 |  | 297 | 297 | 300 | 297 | 0 | 0 | – | SJB | 76 | 287 | 0 | 0 |  | MP Connect | -10 | -14.35 | 0 |  | 0 | 272.65 | 272.65 | 0 | 272.65 | 756 | 429 | 479 | 0 | 500 | 422 | 500 | ∅ |  | 432 | – | 419 |  | 275 | 2.35 | 160 | – | SDP | Actual | ∅ | 259 | 0 | 0 | 0 | 259 | ∅ | 0 | 0 | 259 | 253 | 259 | -1 |  | 259 | 269 | 259 | 251 | 259 | 10 | 291 | 262 | 262 | 59 | 262 | 0 | 52.5 |  | 522 | 214 | 695 | 121 | 882 | 835.5 | 2120 | 1403.5 | 258 | 60 | 258 | 1145.5 | MERCED CONNECT | 1528 | 2660 | 1403.5 | CONFLUENCE | 2520 | 2400 | 2692 | 216 |  |  | Delta WQ Met | 216 | 37 | 179 |  |  | 179 | 2655 | 6539 | 7650 | 196.2 |  |  | 196.2 | – | – | #VALUE! |  |  | #VALUE! | 37 | 4234 | 2577 | 203.4 |  |  | 203.4 | 0 | 0 | 203.4 |  |  | 0 | 37 | 203.4 | 135.9867
2024-03-02 | 3 | 3 | Spring Pulse | 2 | 4451 | 8828.5585 | 304.6358 | 3937.2286 | 3458.8095 | 2662 | 346465 | 545 | 500 | ∅ | ∅ | RF | ∅ | 1243 | 1083 | – | – | 397 | 397 | 2 | 9 | 548 | – | – | 439 | 390 | 370 | 395 | 395 | ∅ | ∅ | ∅ | ∅ | Actuals | ∅ | 385 | 385 | 385 | – | – | 385 | 0 | 0 | -10 |  |  | 385 | 5 | 0 | 0 | 5 |  | 300 | 300 | 305 | 300 | 0 | 0 | – | SJB | 80 | 290 | 0 | 0 |  | MP Connect | -10 | -14.5 | 0 |  | 0 | 275.5 | 275.5 | 0 | 275.5 | 679 | 347 | 399 | 0 | 498 | 433 | 498 | ∅ |  | 435 | – | 411 |  | 280 | 4.5 | 140 | – | SDP | Actual | ∅ | 271 | 0 | 0 | 0 | 271 | ∅ | 0 | 0 | 271 | 266 | 271 | -4 |  | 262 | 267 | 259 | 253 | 259 | 8 | 300 | 348 | 259 | 85 | 259 | 89 | 261 |  | 634 | 223 | 716 | 133 | 857 | 826.5 | – | 1361 | 256 | 58 | 256 | 1105 | MERCED CONNECT | 2470 | 3360 | 1361 | CONFLUENCE | 2940 | 3030 | 3104 | 208.8 |  |  | Delta WQ Met | 208.8 | 37 | 171.8 |  |  | 171.8 | 3067 | 6818 | 7860 | 185.8 |  |  | 185.8 | – | – | #VALUE! |  |  | #VALUE! | 37 | 4220 | 2031 | – |  |  | – | 0 | 0 | – |  |  | 0 | 37 | – | –
2024-03-03 | 3 | 3 | Spring Pulse | 3 | 3266 | 6478.111 | 311.114 | 3527.8571 | 3481.8571 | 2727.1429 | 349623 | 545 | 500 | ∅ | ∅ | RF | ∅ | 1193 | 1039 | – | – | 396 | 396 | 3 | 16 | 556 | – | – | 446 | 396 | 370 | 395 | 395 | ∅ | ∅ | ∅ | ∅ | Actuals | ∅ | 391 | 390 | 391 | – | – | 391 | 0 | 0 | -4 |  |  | 391 | 5 | 0 | 0 | 5 |  | 306 | 306 | 315 | 306 | 0 | 0 | – | SJB | 79 | 296 | 0 | 0 |  | MP Connect | -10 | -14.8 | 0 |  | 0 | 281.2 | 281.2 | 0 | 281.2 | 652 | 310 | 362 | 0 | 530 | 426 | 530 | ∅ |  | 433 | – | 422 |  | 290 | 8.8 | 140 | – | SDP | Actual | ∅ | 282 | 0 | 0 | 0 | 282 | ∅ | 0 | 0 | 282 | 277 | 282 | 2 |  | 271 | 271 | 271 | 262 | 271 | 0 | 305 | 537 | 259 | 139 | 259 | 278 | 431 |  | 1065 | 241 | 985 | 144 | 990 | 983.5 | – | 1397 | 262 | 59 | 262 | 1135 | MERCED CONNECT | 2796 | 4030 | 1397 | CONFLUENCE | 3561 | 4010 | 3734 | 206.4 |  |  | Delta WQ Met | 206.4 | 37 | 169.4 |  |  | 169.4 | 3697 | 7730 | 8640 | 179 |  |  | 179 | – | – | #VALUE! |  |  | #VALUE! | 37 | 4222 | 2264 | – |  |  | – | 0 | 0 | – |  |  | 0 | 37 | – | –
2024-03-04 | 3 | 3 | Spring Pulse | 4 | 2519 | 4996.4365 | 316.1104 | 2572.4 | 2894.6667 | 2793 | 351309 | 546 | 500 | ∅ | ∅ | RF | ∅ | 1280 | 1129 | – | – | 402 | 402 | 5 | 14 | 565 | – | – | 447 | 399 | 370 | 395 | 395 | ∅ | ∅ | ∅ | ∅ | Actuals | ∅ | 394 | 395 | 394 | – | – | 394 | 0 | 0 | -1 |  |  | 394 | 5 | 0 | 0 | 5 |  | 308 | 308 | 315 | 308 | 0 | 0 | – | SJB | 83 | 298 | 0 | 0 |  | MP Connect | -10 | -14.9 | 0 |  | 0 | 283.1 | 283.1 | 0 | 283.1 | 652 | 320 | 359 | 0 | 425 | 437 | 425 | ∅ |  | 440 | – | 434 |  | 290 | 6.9 | 140 | – | SDP | Actual | ∅ | 294 | 0 | 0 | 0 | 294 | ∅ | 0 | 0 | 294 | 290 | 294 | 4 |  | 278 | 278 | 278 | 267 | 278 | 0 | 304 | 656 | 271 | 170 | 271 | 385 | 402 |  | 1249 | 266 | 1320 | 148 | 1450 | 1296.5 | – | 1710 | 259 | 85 | 259 | 1451 | MERCED CONNECT | 3704 | 4960 | 1710 | CONFLUENCE | 3976 | 4770 | 4156 | 204.8 |  |  | Delta WQ Met | 204.8 | 37 | 167.8 |  |  | 167.8 | 4119 | 8847 | 9730 | 171.8 |  |  | 171.8 | – | – | #VALUE! |  |  | #VALUE! | 37 | 4213 | 2606 | – |  |  | – | 0 | 0 | – |  |  | 0 | 37 | – | –
2024-03-05 | 3 | 3 | Spring Pulse | 5 | 2302 | 4566.017 | 320.6764 | 2244.7429 | 2229.5238 | 2647.2857 | 351858 | 546 | 500 | ∅ | ∅ | RF | ∅ | 1347 | 1199 | – | – | 386 | 386 | 3 | 8 | 547 | – | – | 450 | 402 | 370 | 395 | 395 | ∅ | ∅ | ∅ | ∅ | Actuals | ∅ | 397 | 398 | 397 | – | – | 397 | 0 | 0 | 2 |  |  | 397 | 5 | 0 | 0 | 5 |  | 312 | 312 | 320 | 312 | 0 | 0 | – | SJB | 82 | 302 | 0 | 0 |  | MP Connect | -10 | -15.1 | 0 |  | 0 | 286.9 | 286.9 | 0 | 286.9 | 698 | 376 | 404 | 0 | 350 | 437 | 350 | ∅ |  | 431 | – | 421 |  | 290 | 3.1 | 125 | – | SDP | Actual | ∅ | 296 | 0 | 0 | 0 | 296 | ∅ | 0 | 0 | 296 | 292 | 296 | 6 |  | 282 | 282 | 282 | 273 | 282 | 0 | 302 | 659 | 278 | 168 | 278 | 381 | 251 |  | 1210 | 279 | 1500 | 157 | 1663 | 1558 | – | 1826.5 | 259 | 139 | 259 | 1567.5 | MERCED CONNECT | 4043 | 5700 | 1826.5 | CONFLUENCE | 4715 | 5630 | 4872 | 209.6 |  |  | Delta WQ Met | 209.6 | 37 | 172.6 |  |  | 172.6 | 4835 | 9341 | 10200 | 169.4 |  |  | 169.4 | 55 | 55 | 114.4 |  |  | 114.4 | 92 | 4221 | 3638 | – |  |  | – | 0 | 0 | – |  |  | 0 | 92 | – | –
2024-03-06 | 3 | 3 | Spring Pulse | 6 | 2084 | 4133.614 | 324.81 | 2108.5143 | 2065.8095 | 2281.1429 | 352368 | 546 | 500 | ∅ | ∅ | RF | ∅ | 1435 | 1286 | – | – | 377 | 377 | 2 | 7 | 540 | – | – | 450 | 401 | 370 | 395 | 395 | ∅ | ∅ | ∅ | ∅ | Actuals | ∅ | 396 | 398 | 396 | – | – | 396 | 0 | 0 | 1 |  |  | 396 | 5 | 0 | 0 | 5 |  | 316 | 316 | 328 | 316 | 0 | 0 | – | SJB | 81 | 306 | 0 | 0 |  | MP Connect | -10 | -15.3 | 0 |  | 0 | 290.7 | 290.7 | 0 | 290.7 | 716 | 409 | 414 | 0 | 525 | 420 | 525 | RECAP |  | 417 | – | 423 |  | 275 | -15.7 | 125 | – | SDP | Actual | ∅ | 298 | 0 | 0 | 0 | 298 | ∅ | 0 | 0 | 298 | 295 | 298 | 8 |  | 281 | 282 | 281 | 272 | 281 | 1 | 304 | 554 | 282 | 137 | 282 | 272 | 148 |  | 1031 | 276 | 1480 | 168 | 1646 | 1647 | – | 2004.5 | 271 | 170 | 271 | 1733.5 | MERCED CONNECT | 3728 | 5890 | 2004.5 | CONFLUENCE | 5288 | 6060 | 5549 | 207.2 |  |  | Delta WQ Met | 207.2 | 37 | 170.2 |  |  | 170.2 | 5512 | 9406 | 10300 | 167.8 |  |  | 167.8 | 61 | 61 | 106.8 |  |  | 106.8 | 98 | 4219 | 3623 | 114.4 |  |  | 114.4 | 0 | 0 | 114.4 |  |  | 0 | 98 | 114.4 | 98.0533
2024-03-07 | 3 | 3 | Spring Pulse | 7 | 2002 | 3970.967 | 328.781 | 1981.6 | 1995.1429 | 2071.2857 | 352485 | 540 | 500 | ∅ | ∅ | RF | ∅ | 1452 | 1308 | – | – | 371 | 371 | 1 | 6 | 537 | – | – | 463 | 407 | 370 | 375 | 375 | ∅ | ∅ | ∅ | ∅ | Actuals | ∅ | 402 | 423 | 402 | – | – | 402 | 0 | 0 | 27 |  |  | 402 | 5 | 0 | 0 | 5 |  | 326 | 326 | 328 | 326 | 0 | 0 | – | SJB | 70 | 316 | 0 | 0 |  | MP Connect | -10 | -15.8 | 0 |  | 0 | 300.2 | 300.2 | 17.2 | 283 | 791 | 484 | 486 | 0 | 525 | 406 | 525 | RECAP |  | 410 | – | 418 |  | 275 | -8 | 125 | – | SDP | Actual | ∅ | 293 | 0 | 0 | 0 | 293 | ∅ | 0 | 0 | 293 | 289 | 293 | 18 |  | 286 | 284 | 284 | 281 | 284 | 0 | 314 | 448 | 281 | – | 281 | 167 | 116 |  | 838 | 263 | 1270 | 177 | 1475 | 1543 | – | 1882.5 | 278 | 168 | 278 | 1604.5 | MERCED CONNECT | 2747 | 5120 | 1882.5 | CONFLUENCE | 5348 | 5760 | 5587 | 207.2 |  |  | Delta WQ Met | 207.2 | 37 | 170.2 |  |  | 170.2 | 5550 | 9108 | 10300 | 172.6 |  |  | 172.6 | 61 | 61 | 111.6 |  |  | 111.6 | 98 | 4225 | 3864 | 106.8 |  |  | 106.8 | 0 | 0 | 106.8 |  |  | 0 | 98 | 106.8 | 100.04
2024-03-08 | 3 | 3 | Spring Pulse | 8 | 1907 | 3782.5345 | 332.5635 | 1927.3143 | 1904.8571 | 1977.5714 | 352721 | 524 | 500 | ∅ | ∅ | RF | ∅ | 1241 | 1081 | – | – | 367 | 367 | 1 | 5 | 524 | – | – | 444 | 391 | 370 | 375 | 375 | ∅ | ∅ | ∅ | ∅ | Actuals | ∅ | 386 | 398 | 386 | – | – | 386 | 0 | 0 | 11 |  |  | 386 | 5 | 0 | 0 | 5 |  | 320 | 320 | 336 | 320 | 0 | 0 | – | SJB | 82 | 310 | 0 | 0 |  | MP Connect | -10 | -15.5 | 0 |  | 0 | 294.5 | 294.5 | 12.5 | 282 | 865 | 558 | 558 | 0 | 550 | 406 | 550 | RECAP |  | 418 | – | 428 |  | 275 | -7 | 145 | – | SDP | Actual | ∅ | 283 | 0 | 0 | 0 | 283 | ∅ | 0 | 0 | 283 | 280 | 283 | 8 |  | 274 | 275 | 274 | 235 | 274 | 1 | 306 | 397 | 284 | 90 | 284 | 113 | 95.5 |  | 690 | 254 | 1020 | 168 | 1278 | 1322 | – | 1766.5 | 282 | 137 | 282 | 1484.5 | MERCED CONNECT | 1700 | 3990 | 1766.5 | CONFLUENCE | 4831 | 4660 | 5057 | 216.8 |  |  | Delta WQ Met | 216.8 | 36 | 180.8 |  |  | 180.8 | 5021 | 8444 | 9910 | 170.2 |  |  | 170.2 | 61 | 61 | 109.2 |  |  | 109.2 | 97 | 4213 | 3620 | 111.6 |  |  | 111.6 | 0 | 0 | 111.6 |  |  | 0 | 97 | 111.6 | 101.8133
2024-03-09 | 3 | 3 | Spring Pulse | 9 | 1888 | 3744.848 | 336.3084 | 1855.6857 | 1908.4286 | 1848 | 353152 | 524 | 500 | ∅ | ∅ | RF | ∅ | 1022 | 853 | – | – | 365 | 365 | 0 | 5 | 525 | – | – | 437 | 382 | 370 | 375 | 375 | ∅ | ∅ | ∅ | ∅ | Actuals | ∅ | 377 | 390 | 377 | – | – | 377 | 0 | 0 | 2 |  |  | 377 | 5 | 0 | 0 | 5 |  | 306 | 306 | 318 | 306 | 0 | 0 | – | SJB | 80 | 296 | 0 | 0 |  | MP Connect | -10 | -14.8 | 0 |  | 0 | 281.2 | 281.2 | 14.2 | 267 | 781 | 474 | 488 | 0 | 550 | 419 | 550 | RECAP |  | 421 | – | 427 |  | 275 | 8 | 145 | – | SDP | Actual | ∅ | 282 | 0 | 0 | 0 | 282 | ∅ | 0 | 0 | 282 | 280 | 282 | 7 |  | 273 | 270 | 270 | 261 | 270 | 0 | 298 | 357 | 274 | 217 | 274 | 83 | 37.5 |  | 576 | 242 | 841 | 168 | 1112 | 1098.5 | – | 1609.5 | 281 | – | 281 | 1328.5 | MERCED CONNECT | 961 | 2940 | 1609.5 | CONFLUENCE | 4143 | 3390 | 4224 | 222.4 |  |  | Delta WQ Met | 222.4 | 37 | 185.4 |  |  | 185.4 | 4187 | 7378 | 8970 | 170.2 |  |  | 170.2 | 61 | 61 | 109.2 |  |  | 109.2 | 98 | 4201 | 3387 | 109.2 |  |  | 109.2 | 0 | 0 | 109.2 |  |  | 0 | 98 | 109.2 | 103.2133
2024-03-10 | 3 | 3 | Spring Pulse | 10 | 1797 | 3564.3495 | 339.8727 | 1875.8571 | 1712.8095 | 1908.7143 | 353545 | 524 | 500 | ∅ | ∅ | RF | ∅ | 1022 | 853 | – | – | 364 | 364 | 0 | 5 | 527 | – | – | 431 | 376 | 370 | 375 | 375 | ∅ | ∅ | ∅ | ∅ | Actuals | ∅ | 371 | 379 | 371 | – | – | 371 | 0 | 0 | -4 |  |  | 371 | 5 | 0 | 0 | 5 |  | 298 | 298 | 305 | 298 | 0 | 0 | – | SJB | 79 | 288 | 0 | 0 |  | MP Connect | -10 | -14.4 | 0 |  | 0 | 273.6 | 273.6 | 8.6 | 265 | 757 | 450 | 477 | 0 | 700 | 413 | 700 | RECAP |  | 417 | – | 412 |  | 275 | 10 | 145 | – | SDP | Actual | ∅ | 267 | 0 | 0 | 0 | 267 | ∅ | 0 | 0 | 267 | 268 | 267 | -8 |  | 263 | 264 | 263 | 259 | 263 | 1 | 283 | 325 | 270 | 251 | 270 | 55 | 38.7 |  | 487 | 233 | 715 | 197 | 986 | 946 | 1730 | 1484 | 284 | 90 | 284 | 1200 | MERCED CONNECT | 651 | 2290 | 1484 | CONFLUENCE | 3497 | 2500 | 3486 | 225.6 |  |  | Delta WQ Met | 225.6 | 37 | 188.6 |  |  | 188.6 | 3449 | 5941 | 7620 | 180.8 |  |  | 180.8 | 61 | 61 | 119.8 |  |  | 119.8 | 98 | 4027 | 2803 | 109.2 |  |  | 109.2 | 0 | 0 | 109.2 |  |  | 0 | 98 | 109.2 | 104.4
2024-03-11 | 3 | 3 | Spring Pulse | 11 | 1863 | 3695.2605 | 343.568 | 1622.4 | 1788.8571 | 1908.7143 | 353978 | 524 | 500 | ∅ | ∅ | RF | ∅ | 1022 | 865 | – | – | 363 | 363 | 0 | 6 | 526 | – | – | 427 | 372 | 370 | 375 | 375 | ∅ | ∅ | ∅ | ∅ | Actuals | ∅ | 367 | 377 | 367 | – | – | 367 | 0 | 0 | -8 |  |  | 367 | 5 | 0 | 0 | 5 |  | 291 | 291 | 297 | 291 | 0 | 0 | – | SJB | 80 | 281 | 0 | 0 |  | MP Connect | -10 | -14.05 | 0 |  | 0 | 266.95 | 266.95 | 0 | 266.95 | 797 | 490 | 522 | 0 | 500 | 413 | 500 | ∅ |  | 423 | – | 425 |  | 275 | 8.05 | 160 | – | SDP | Actual | ∅ | 265 | 0 | 0 | 0 | 265 | ∅ | 0 | 0 | 265 | 265 | 265 | -10 |  | 263 | 262 | 262 | 255 | 262 | 0 | 274 | 289 | 263 | 228 | 263 | 26 | 50.3 |  | 470 | 229 | 665 | 194 | 917 | 887 | 1450 | 1450 | 274 | 217 | 274 | 1176 | MERCED CONNECT | 508 | 2040 | 1460.5 | CONFLUENCE | 3027 | 2060 | 3021 | 224.8 |  |  | Delta WQ Met | 224.8 | 34 | 190.8 |  |  | 190.8 | 2987 | 4851 | 6460 | 185.4 |  |  | 185.4 | 61 | 61 | 124.4 |  |  | 124.4 | 95 | 3464 | 636 | 119.8 |  |  | 119.8 | 0 | 0 | 119.8 |  |  | 0 | 95 | 119.8 | 105.9733
2024-03-12 | 3 | 3 | Spring Pulse | 12 | 1395 | 2766.9825 | 346.335 | 1850.9143 | 1894.7619 | 1909.7143 | 354488 | 524 | 500 | ∅ | ∅ | RF | ∅ | 1086 | 927 | – | – | 362 | 362 | 1 | 7 | 525 | – | – | 425 | 370 | 370 | 375 | 375 | ∅ | ∅ | ∅ | ∅ | Actuals | ∅ | 365 | 374 | 365 | – | – | 365 | 0 | 0 | -10 |  |  | 365 | 5 | 0 | 0 | 5 |  | 289 | 289 | 292 | 289 | 0 | 0 | – | SJB | 78 | 279 | 0 | 0 |  | MP Connect | -10 | -13.95 | 0 |  | 0 | 265.05 | 265.05 | 0 | 265.05 | 819 | 517 | 548 | 0 | 700 | 430 | 700 | ∅ |  | 431 | – | 426 |  | 270 | 4.95 | 160 | – | SDP | Actual | ∅ | 266 | 0 | 0 | 0 | 266 | ∅ | 0 | 0 | 266 | 266 | 266 | -9 |  | 263 | 262 | 262 | 256 | 262 | 0 | 271 | 272 | 262 | 217 | 262 | 10 | 23.3 |  | 447 | 231 | 648 | 209 | 893 | 850.5 | 1330 | 1330 | 270 | 251 | 270 | 1060 | MERCED CONNECT | 426 | 1970 | 1503 | CONFLUENCE | 2796 | 1860 | 2789 | 227.2 |  |  | Delta WQ Met | 227.2 | 4.5 | 222.7 |  |  | 222.7 | 2784.5 | 4306 | 5860 | 188.6 |  |  | 188.6 | 61 | 61 | 127.6 |  |  | 127.6 | 65.5 | 2723 | 847 | 124.4 |  |  | 124.4 | 0 | 0 | 124.4 |  |  | 0 | 65.5 | 124.4 | 105.6667
2024-03-13 | 3 | 3 | Spring Pulse | 13 | 2509 | 4976.6015 | 351.3116 | 2059.6 | 1998.7619 | 1904.8571 | 354370 | 524 | 500 | ∅ | ∅ | RF | ∅ | 1131 | 971 | – | – | 361 | 361 | 1 | 6 | 525 | – | – | 424 | 369 | 370 | 375 | 375 | ∅ | ∅ | ∅ | ∅ | Actuals | ∅ | 364 | 364 | 364 | – | – | 364 | 0 | 0 | -11 |  |  | 364 | 5 | 0 | 0 | 5 |  | 286 | 286 | 290 | 286 | 0 | 0 | – | SJB | 79 | 276 | 0 | 0 |  | MP Connect | -10 | -13.8 | 0 |  | 0 | 262.2 | 262.2 | 0 | 262.2 | 769 | 472 | 503 | 0 | 800 | 424 | 800 | ∅ |  | 428 | – | 423 |  | 265 | 2.8 | 160 | – | SDP | Actual | ∅ | 263 | 0 | 0 | 0 | 263 | ∅ | 0 | 0 | 263 | 263 | 263 | -7 |  | 259 | 260 | 259 | 256 | 259 | 1 | 275 | 257 | 257 | 207 | 257 | 0 | 8.75 |  | 392 | 242 | 614 | 226 | 887 | 840 | 1240 | 1240 | 263 | 228 | 263 | 977 | MERCED CONNECT | 376 | 1890 | 1489 | CONFLUENCE | 2646 | 1740 | 2643 | 219.2 |  |  | Delta WQ Met | 219.2 | 22 | 197.2 |  |  | 197.2 | 2621 | 3859 | 5390 | 190.8 |  |  | 190.8 | 61 | 61 | 129.8 |  |  | 129.8 | 83 | 1834 | 1482 | 127.6 |  |  | 127.6 | 0 | 0 | 127.6 |  |  | 0 | 83 | 127.6 | 101.2533
2024-03-14 | 3 | 3 | Spring Pulse | 14 | 2002 | 3970.967 | 355.2825 | 2210.3714 | 2014.2381 | 1953.4286 | 356571 | 524 | 500 | ∅ | ∅ | RF | ∅ | 1065 | 904 | – | – | 362 | 362 | 1 | 6 | 525 | – | – | 425 | 368 | 370 | 375 | 375 | ∅ | ∅ | ∅ | ∅ | Actuals | ∅ | 363 | 364 | 363 | – | – | 363 | 0 | 0 | -12 |  |  | 363 | 5 | 0 | 0 | 5 |  | 286 | 286 | 287 | 286 | 0 | 0 | – | SJB | 78 | 276 | 0 | 0 |  | MP Connect | -10 | -13.8 | 0 |  | 0 | 262.2 | 262.2 | 0 | 262.2 | 790 | 498 | 527 | 0 | 700 | 422 | 700 | ∅ |  | 419 | – | 410 |  | 260 | -2.2 | 150 | – | SDP | Actual | ∅ | 260 | 0 | 0 | 0 | 260 | ∅ | 0 | 0 | 260 | 260 | 260 | -5 |  | 260 | 263 | 260 | 253 | 260 | 3 | 274 | 258 | 258 | 206 | 258 | 0 | 7.18 |  | 368 | 241 | 588 | 221 | 860 | 827 | 1180 | 1180 | 262 | 217 | 262 | 918 | MERCED CONNECT | 345 | 1840 | 1479.5 | CONFLUENCE | 2544 | 1660 | 2538 | 216 |  |  | Delta WQ Met | 216 | 22 | 194 |  |  | 194 | 2516 | 3653 | 5160 | 222.7 |  |  | 222.7 | 61 | 61 | 161.7 |  |  | 161.7 | 83 | 1810 | 1374 | 129.8 |  |  | 129.8 | 0 | 0 | 129.8 |  |  | 0 | 83 | 129.8 | 97.1467
2024-03-15 | 3 | 3 | Spring Pulse | 15 | 1914 | 3796.419 | 359.079 | 1853.4857 | 2033.9048 | 2042.2857 | 358349 | 526 | 500 | ∅ | ∅ | RF | ∅ | 974 | 812 | – | – | 362 | 362 | 0 | 6 | 522 | – | – | 424 | 367 | 370 | 375 | 375 | ∅ | ∅ | ∅ | ∅ | Actuals | ∅ | 362 | 364 | 362 | – | – | 362 | 0 | 0 | -13 |  |  | 362 | 5 | 0 | 0 | 5 |  | 284 | 284 | 285 | 284 | 0 | 0 | – | SJB | 79 | 274 | 0 | 0 |  | MP Connect | -10 | -13.7 | 0 |  | 0 | 260.3 | 260.3 | 0 | 260.3 | 791 | 499 | 530 | 0 | 500 | 404 | 500 | ∅ |  | 409 | – | 408 |  | 260 | -0.3 | 150 | – | SDP | Actual | ∅ | 258 | 0 | 0 | 0 | 258 | ∅ | 0 | 0 | 258 | 258 | 258 | -2 |  | 254 | 257 | 254 | 251 | 254 | 3 | 267 | 259 | 259 | 204 | 259 | 0 | 6.94 |  | 361 | 234 | 572 | 223 | 830 | 801 | 1130 | 1130 | 257 | 207 | 257 | 873 | MERCED CONNECT | 314 | 1770 | 1440.5 | CONFLUENCE | 2463 | 1580 | 2465 | 210.4 |  |  | Delta WQ Met | 210.4 | 22 | 188.4 |  |  | 188.4 | 2443 | 3485 | 4950 | 197.2 |  |  | 197.2 | 61 | 61 | 136.2 |  |  | 136.2 | 83 | 1846 | 1267 | 161.7 |  |  | 161.7 | 0 | 0 | 161.7 |  |  | 0 | 83 | 161.7 | 94.5267
2024-03-16 | 3 | 3 | Spring Pulse | 16 | 1854 | 3677.409 | 362.7564 | 1904.8286 | 1905.6667 | 2250.7143 | 360841 | 526 | 1500 | ∅ | ∅ | RF | ∅ | 973 | 810 | – | – | 359 | 359 | 0 | 5 | 522 | – | – | 423 | 366 | 1370 | 375 | 375 | ∅ | ∅ | ∅ | ∅ | Actuals | ∅ | 361 | 364 | 361 | – | – | 361 | 0 | 0 | -14 |  |  | 361 | 5 | 0 | 0 | 5 |  | 281 | 281 | 280 | 281 | 0 | 0 | – | SJB | 81 | 271 | 0 | 0 |  | MP Connect | -10 | -13.55 | 0 |  | 0 | 257.45 | 257.45 | 0 | 257.45 | 781 | 494 | 525 | 0 | 650 | 404 | 650 | ∅ |  | 405 | – | 409 |  | 255 | -2.45 | 150 | – | SDP | Actual | ∅ | 259 | 0 | 0 | 0 | 259 | ∅ | 0 | 0 | 259 | 260 | 259 | -1 |  | 255 | 256 | 255 | 251 | 255 | 1 | 261 | 252 | 252 | 199 | 252 | 0 | 12.2 |  | 362 | 230 | 565 | 225 | 818 | 791.5 | 1100 | 1100 | 258 | 206 | 258 | 842 | MERCED CONNECT | 304 | 1690 | 1381 | CONFLUENCE | 2376 | 1470 | 2372 | 209.6 |  |  | Delta WQ Met | 209.6 | 22 | 187.6 |  |  | 187.6 | 2350 | 3558 | 4980 | 194 |  |  | 194 | 61 | 61 | 133 |  |  | 133 | 83 | 1831 | 837 | 136.2 |  |  | 136.2 | 0 | 0 | 136.2 |  |  | 0 | 83 | 136.2 | –
2024-03-17 | 3 | 3 | Spring Pulse | 17 | 2137 | 4238.7395 | 366.9951 | 2116.9429 | 2123 | 2371.5714 | 363469 | 526 | 1500 | ∅ | ∅ | RF | ∅ | 973 | 811 | – | – | 357 | 357 | 0 | 5 | 520 | – | – | 423 | 367 | 1370 | 375 | 375 | ∅ | ∅ | ∅ | ∅ | Actuals | ∅ | 362 | 361 | 362 | – | – | 362 | 0 | 0 | -13 |  |  | 362 | 5 | 0 | 0 | 5 |  | 281 | 281 | 277 | 281 | 0 | 0 | – | SJB | 80 | 271 | 0 | 0 |  | MP Connect | -10 | -13.55 | 0 |  | 0 | 257.45 | 257.45 | 0 | 257.45 | 754 | 467 | 500 | 0 | 550 | 401 | 550 | ∅ |  | 412 | – | 420 |  | 255 | -2.45 | 165 | – | SDP | Actual | ∅ | 255 | 0 | 0 | 0 | 255 | ∅ | 0 | 0 | 255 | 255 | 255 | 0 |  | 253 | 254 | 253 | 249 | 253 | 1 | 259 | 252 | 252 | 197 | 252 | 0 | 12.4 |  | 366 | 232 | 565 | 218 | 817 | 790 | 1100 | 1100 | 259 | 204 | 259 | 841 | MERCED CONNECT | 291 | 1640 | 1342.5 | CONFLUENCE | 2301 | 1440 | 2305 | 205.6 |  |  | Delta WQ Met | 205.6 | 22 | 183.6 |  |  | 183.6 | 2283 | 3817 | 5220 | 188.4 |  |  | 188.4 | 61 | 61 | 127.4 |  |  | 127.4 | 83 | 1830 | 1052 | 133 |  |  | 133 | 0 | 0 | 133 |  |  | 0 | 83 | 133 | –
2024-03-18 | 3 | 3 | Spring Pulse | 18 | 2485 | 4928.9975 | 371.9241 | 2471.7143 | 2482.4762 | 2586.1429 | 366507 | 526 | 1500 | ∅ | ∅ | RF | ∅ | 1080 | 916 | – | – | 359 | 359 | 0 | 5 | 519 | – | – | 423 | 367 | 1370 | 375 | 375 | ∅ | ∅ | ∅ | ∅ | Actuals | ∅ | 362 | 358 | 362 | – | – | 362 | 0 | 0 | -13 |  |  | 362 | 5 | 0 | 0 | 5 |  | 281 | 281 | 277 | 281 | 0 | 0 | – | SJB | 81 | 271 | 0 | 0 |  | MP Connect | -10 | -13.55 | 0 |  | 0 | 257.45 | 257.45 | 0 | 257.45 | 863 | 576 | 609 | 0 | 500 | 415 | 500 | ∅ |  | 410 | – | 422 |  | 255 | -2.45 | 145 | – | SDP | Actual | ∅ | 277 | 0 | 0 | 0 | 277 | ∅ | 0 | 0 | 277 | 257 | 277 | 22 |  | 261 | 258 | 255 | 249 | 255 | 3 | 256 | 261 | 253 | 200 | 253 | 8 | 11.3 |  | 357 | 238 | 557 | 206 | 816 | 779 | 1070 | 1070 | 252 | 199 | 252 | 818 | MERCED CONNECT | 278 | 1600 | 1315.5 | CONFLUENCE | 2274 | 1390 | 2273 | 206.4 |  |  | Delta WQ Met | 206.4 | 22 | 184.4 |  |  | 184.4 | 2251 | 3919 | 5340 | 187.6 |  |  | 187.6 | 61 | 61 | 126.6 |  |  | 126.6 | 83 | 1830 | 837 | 127.4 |  |  | 127.4 | 0 | 0 | 127.4 |  |  | 0 | 83 | 127.4 | –
2024-03-19 | 3 | 3 | Spring Pulse | 19 | 2854 | 5660.909 | 377.585 | 2905 | 2902.8095 | 2832.2857 | 369155 | 526 | 1500 | ∅ | ∅ | RF | ∅ | 1152 | 985 | – | – | 362 | 362 | 0 | 5 | 519 | – | – | 420 | 364 | 1370 | 375 | 375 | ∅ | ∅ | ∅ | ∅ | Actuals | ∅ | 359 | 358 | 359 | – | – | 359 | 0 | 0 | -16 |  |  | 359 | 5 | 0 | 0 | 5 |  | 278 | 278 | 270 | 278 | 0 | 0 | – | SJB | 84 | 268 | 0 | 0 |  | MP Connect | -10 | -13.4 | 0 |  | 0 | 254.6 | 254.6 | 0 | 254.6 | 882 | 600 | 633 | 0 | 850 | 394 | 850 | ∅ |  | 397 | – | 410 |  | 250 | -4.6 | 145 | – | SDP | Actual | ∅ | 265 | 0 | 0 | 0 | 265 | ∅ | 0 | 0 | 265 | 246 | 265 | 10 |  | 253 | 248 | 248 | 242 | 248 | 0 | 247 | 262 | 255 | 199 | 255 | 7 | 13.1 |  | 362 | 240 | 554 | 214 | 801 | 761.5 | 1040 | 1040 | 252 | 197 | 252 | 788 | MERCED CONNECT | 259 | 1530 | 1261.5 | CONFLUENCE | 2176 | 1330 | 2174 | 207.2 |  |  | Delta WQ Met | 207.2 | 16 | 191.2 |  |  | 191.2 | 2158 | 3841 | 5260 | 183.6 |  |  | 183.6 | 61 | 61 | 122.6 |  |  | 122.6 | 77 | 1830 | 1261 | 126.6 |  |  | 126.6 | 0 | 0 | 126.6 |  |  | 0 | 77 | 126.6 | –
2024-03-20 | 3 | 3 | Spring Pulse | 20 | 3355 | 6654.6425 | 384.2397 | 3284.7143 | 3384.4286 | 2899.7143 | 372544 | 537 | 1500 | ∅ | ∅ | RF | ∅ | 1190 | 1021 | – | – | 369 | 369 | 0 | 5 | 525 | – | – | 420 | 362 | 1370 | 375 | 375 | ∅ | ∅ | ∅ | ∅ | Actuals | ∅ | 357 | 356 | 357 | – | – | 357 | 0 | 0 | -18 |  |  | 357 | 5 | 0 | 0 | 5 |  | 276 | 276 | 268 | 276 | 0 | 0 | – | SJB | 83 | 266 | 0 | 0 |  | MP Connect | -10 | -13.3 | 0 |  | 0 | 252.7 | 252.7 | 0 | 252.7 | 1042 | 765 | 795 | 0 | 700 | 395 | 700 | ∅ |  | 385 | – | 393 |  | 245 | -7.7 | 130 | – | SDP | Actual | ∅ | 263 | 0 | 0 | 0 | 263 | ∅ | 0 | 0 | 263 | 257 | 263 | 13 |  | 252 | 243 | 243 | 239 | 243 | 0 | 232 | 240 | 240 | 184 | 240 | 0 | 3.74 |  | 347 | 242 | 552 | 209 | 816 | 767 | 1030 | 1030 | 253 | 200 | 253 | 777 | MERCED CONNECT | 248 | 1490 | 1236.5 | CONFLUENCE | 2109 | 1300 | 2110 | 201.6 |  |  | Delta WQ Met | 201.6 | 16 | 185.6 |  |  | 185.6 | 2094 | 3782 | 5180 | 184.4 |  |  | 184.4 | 61 | 61 | 123.4 |  |  | 123.4 | 77 | 1829 | 1154 | 122.6 |  |  | 122.6 | 0 | 0 | 122.6 |  |  | 0 | 77 | 122.6 | 124.02
2024-03-21 | 3 | 3 | Spring Pulse | 21 | 3504 | 6950.184 | 391.1898 | 3655.2 | 3349.8095 | 3073.2857 | 375792 | 546 | 1500 | ∅ | ∅ | RF | ∅ | 1162 | 995 | – | – | 378 | 378 | 0 | 4 | 535 | – | – | 424 | 364 | 1370 | 375 | 375 | ∅ | ∅ | ∅ | ∅ | Actuals | ∅ | 359 | 356 | 359 | – | – | 359 | 0 | 0 | -16 |  |  | 359 | 5 | 0 | 0 | 5 |  | 275 | 275 | 268 | 275 | 0 | 0 | – | SJB | 82 | 265 | 0 | 0 |  | MP Connect | -10 | -13.25 | 0 |  | 0 | 251.75 | 251.75 | 0 | 251.75 | 1108 | 831 | 866 | 0 | 700 | 364 | 700 | ∅ |  | 380 | – | 391 |  | 245 | -6.75 | 150 | – | SDP | Actual | ∅ | 241 | 0 | 0 | 0 | 241 | ∅ | 0 | 0 | 241 | 240 | 241 | -4 |  | 242 | 238 | 238 | 239 | 238 | 0 | 225 | 229 | 229 | 173 | 229 | 0 | 3.42 |  | 319 | 243 | 527 | 210 | 798 | 748.5 | 1000 | 1000 | 255 | 199 | 255 | 745 | MERCED CONNECT | 238 | 1440 | 1197 | CONFLUENCE | 2082 | 1260 | 2079 | 201.6 |  |  | Delta WQ Met | 201.6 | 17 | 184.6 |  |  | 184.6 | 2062 | 3766 | 5170 | 191.2 |  |  | 191.2 | 61 | 61 | 130.2 |  |  | 130.2 | 78 | 1826 | 1267 | 123.4 |  |  | 123.4 | 0 | 0 | 123.4 |  |  | 0 | 78 | 123.4 | 124.62
2024-03-22 | 3 | 3 | Spring Pulse | 22 | 3637 | 7213.9895 | 398.4038 | 3190.5143 | 3311.1429 | 3098.1429 | 379587 | 544 | 1500 | ∅ | ∅ | RF | ∅ | 1004 | 840 | – | – | 379 | 379 | 0 | 2 | 534 | – | – | 428 | 367 | 1370 | 375 | 375 | ∅ | ∅ | ∅ | ∅ | Actuals | ∅ | 362 | 358 | 362 | – | – | 362 | 0 | 0 | -13 |  |  | 362 | 5 | 0 | 0 | 5 |  | 280 | 280 | 270 | 280 | 0 | 0 | – | SJB | 79 | 270 | 0 | 0 |  | MP Connect | -10 | -13.5 | 0 |  | 0 | 256.5 | 256.5 | 0 | 256.5 | 1033 | 756 | 786 | 0 | 750 | 394 | 750 | ∅ |  | 405 | – | 411 |  | 245 | -11.5 | 165 | – | SDP | Actual | ∅ | 246 | 0 | 0 | 0 | 246 | ∅ | 0 | 0 | 246 | 244 | 246 | 1 |  | 237 | 230 | 230 | 231 | 230 | 0 | 215 | 214 | 214 | 182 | 214 | 0 | 2.83 |  | 299 | 247 | 506 | 209 | 772 | 726.5 | 964 | 964 | 240 | 184 | 240 | 724 | MERCED CONNECT | 228 | 1370 | 1137 | CONFLUENCE | 2008 | 1200 | 2010 | 202.4 |  |  | Delta WQ Met | 202.4 | 20 | 182.4 |  |  | 182.4 | 1990 | 3709 | 5110 | 185.6 |  |  | 185.6 | 61 | 61 | 124.6 |  |  | 124.6 | 81 | 1825 | 1052 | 130.2 |  |  | 130.2 | 0 | 0 | 130.2 |  |  | 0 | 81 | 130.2 | 126.18
2024-03-23 | 3 | 3 | Spring Pulse | 23 | 2326 | 4613.621 | 403.0174 | 2997.7429 | 3095.8571 | 3046.2857 | 379914 | 546 | 1500 | ∅ | ∅ | RF | ∅ | 920 | 752 | – | – | 378 | 378 | 0 | 4 | 540 | – | – | 435 | 374 | 1370 | 375 | 375 | ∅ | ∅ | ∅ | ∅ | Actuals | ∅ | 369 | 364 | 369 | – | – | 369 | 0 | 0 | -6 |  |  | 369 | 5 | 0 | 0 | 5 |  | 293 | 293 | 285 | 293 | 0 | 0 | – | SJB | 69 | 283 | 0 | 0 |  | MP Connect | -10 | -14.15 | 0 |  | 0 | 268.85 | 268.85 | 0 | 268.85 | 993 | 701 | 746 | 0 | 750 | 415 | 750 | ∅ |  | 412 | – | 421 |  | 260 | -8.85 | 155 | – | SDP | Actual | ∅ | 266 | 0 | 0 | 0 | 266 | ∅ | 0 | 0 | 266 | 265 | 266 | 21 |  | 255 | 244 | 244 | 244 | 244 | 0 | 228 | 217 | 217 | 220 | 217 | 0 | 10.9 |  | 291 | 252 | 501 | 209 | 755 | 712.5 | 962 | 962 | 229 | 173 | 229 | 733 | MERCED CONNECT | 233 | 1370 | 1139.5 | CONFLUENCE | 2003 | 1190 | 2007 | 204 |  |  | Delta WQ Met | 204 | 22 | 182 |  |  | 182 | 1985 | 3807 | 5190 | 184.6 |  |  | 184.6 | 61 | 61 | 123.6 |  |  | 123.6 | 83 | 1827 | 1052 | 124.6 |  |  | 124.6 | 0 | 0 | 124.6 |  |  | 0 | 83 | 124.6 | 127.0467
2024-03-24 | 3 | 3 | Spring Pulse | 24 | 3352 | 6648.692 | 409.6661 | 2812 | 2853.7143 | 2911.4286 | 387661 | 547 | 1500 | ∅ | ∅ | RF | ∅ | 976 | 808 | – | – | 376 | 376 | 1 | 11 | 544 | – | – | 444 | 383 | 1370 | 375 | 375 | ∅ | ∅ | ∅ | ∅ | Actuals | ∅ | 378 | 374 | 378 | – | – | 378 | 0 | 0 | 3 |  |  | 378 | 5 | 0 | 0 | 5 |  | 299 | 299 | 290 | 299 | 0 | 0 | – | SJB | 70 | 289 | 0 | 0 |  | MP Connect | -10 | -14.45 | 0 |  | 0 | 274.55 | 274.55 | 0 | 274.55 | 942 | 645 | 676 | 0 | 550 | 413 | 550 | ∅ |  | 421 | – | 429 |  | 265 | -9.55 | 165 | – | SDP | Actual | ∅ | 264 | 0 | 0 | 0 | 264 | ∅ | 0 | 0 | 264 | 262 | 264 | 4 |  | 258 | 253 | 253 | 248 | 253 | 0 | 245 | 234 | 234 | 239 | 234 | 0 | 48.1 |  | 317 | 255 | 508 | 200 | 752 | 713.5 | 964 | 964 | 214 | 182 | 214 | 750 | MERCED CONNECT | 238 | 1380 | 1144.5 | CONFLUENCE | 2073 | 1230 | 2073 | 192 |  |  | Delta WQ Met | 192 | 22 | 170 |  |  | 170 | 2051 | 4095 | 5500 | 182.4 |  |  | 182.4 | 61 | 61 | 121.4 |  |  | 121.4 | 83 | 1828 | 837 | 123.6 |  |  | 123.6 | 0 | 0 | 123.6 |  |  | 0 | 83 | 123.6 | 128.0067
2024-03-25 | 3 | 3 | Spring Pulse | 25 | 2659 | 5274.1265 | 414.9403 | 2888.8 | 2543.0476 | 2925.4286 | 390777 | 547 | 1500 | ∅ | ∅ | RF | ∅ | 989 | 824 | – | – | 376 | 376 | 2 | 11 | 540 | – | – | 445 | 384 | 1370 | 375 | 375 | ∅ | ∅ | ∅ | ∅ | Actuals | ∅ | 379 | 377 | 379 | – | – | 379 | 0 | 0 | 4 |  |  | 379 | 5 | 0 | 0 | 5 |  | 300 | 300 | 287 | 300 | 0 | 0 | – | SJB | 78 | 290 | 0 | 0 |  | MP Connect | -10 | -14.5 | 0 |  | 0 | 275.5 | 275.5 | 0 | 275.5 | 927 | 630 | 661 | 0 | 450 | 431 | 450 | ∅ |  | 415 | – | 406 |  | 265 | -10.5 | 135 | – | SDP | Actual | ∅ | 271 | 0 | 0 | 0 | 271 | ∅ | 0 | 0 | 271 | 270 | 271 | 6 |  | 263 | 255 | 255 | 251 | 255 | 0 | 255 | 259 | 253 | 248 | 253 | 6 | 27.9 |  | 351 | 261 | 537 | 185 | 772 | 722.5 | 946 | 946 | 217 | 220 | 217 | 729 | MERCED CONNECT | 224 | 1380 | 1149 | CONFLUENCE | 2049 | 1200 | 2049 | 183.2 |  |  | Delta WQ Met | 183.2 | 22 | 161.2 |  |  | 161.2 | 2027 | 4040 | 5440 | 182 |  |  | 182 | 61 | 61 | 121 |  |  | 121 | 83 | 1823 | 1058 | 121.4 |  |  | 121.4 | 0 | 0 | 121.4 |  |  | 0 | 83 | 121.4 | 128.82
2024-03-26 | 3 | 3 | Spring Pulse | 26 | 2491 | 4940.8985 | 419.8812 | 2352.1429 | 2738.2381 | 2874.7143 | 394282 | 547 | 1500 | ∅ | ∅ | RF | ∅ | 943 | 775 | – | – | 380 | 380 | 1 | 7 | 540 | – | – | 442 | 383 | 1370 | 375 | 375 | ∅ | ∅ | ∅ | ∅ | Actuals | ∅ | 378 | 377 | 378 | – | – | 378 | 0 | 0 | 3 |  |  | 378 | 5 | 0 | 0 | 5 |  | 301 | 301 | 290 | 301 | 0 | 0 | – | SJB | 78 | 291 | 0 | 0 |  | MP Connect | -10 | -14.55 | 0 |  | 0 | 276.45 | 276.45 | 0 | 276.45 | 946 | 649 | 678 | 0 | 800 | 401 | 800 | ∅ |  | 401 | – | 402 |  | 265 | -11.45 | 135 | – | SDP | Actual | ∅ | 267 | 0 | 0 | 0 | 267 | ∅ | 0 | 0 | 267 | 266 | 267 | 2 |  | 259 | 251 | 251 | 251 | 251 | 0 | 255 | 269 | 255 | 251 | 255 | 14 | 23.1 |  | 349 | 270 | 539 | 165 | 797 | 723 | 953 | 953 | 234 | 239 | 234 | 719 | MERCED CONNECT | 215 | 1350 | 1130.5 | CONFLUENCE | 1976 | 1160 | 1976 | 171.2 |  |  | Delta WQ Met | 171.2 | 18 | 153.2 |  |  | 153.2 | 1958 | 3979 | 5350 | 170 |  |  | 170 | 61 | 61 | 109 |  |  | 109 | 79 | 1820 | 2078 | 121 |  |  | 121 | 0 | 0 | 121 |  |  | 0 | 79 | 121 | 128.9
2024-03-27 | 3 | 3 | Spring Pulse | 27 | 2411 | 4782.2185 | 424.6634 | 2750.8571 | 2720.8571 | 3072.1429 | 397670 | 548 | 1500 | ∅ | ∅ | RF | ∅ | 923 | 752 | – | – | 387 | 387 | 0 | 4 | 541 | – | – | 440 | 381 | 1370 | 375 | 375 | ∅ | ∅ | ∅ | ∅ | Actuals | ∅ | 376 | 374 | 376 | – | – | 376 | 0 | 0 | 1 |  |  | 376 | 5 | 0 | 0 | 5 |  | 301 | 301 | 290 | 301 | 0 | 0 | – | SJB | 77 | 291 | 0 | 0 |  | MP Connect | -10 | -14.55 | 0 |  | 0 | 276.45 | 276.45 | 0 | 276.45 | 959 | 662 | 693 | 0 | 825 | 402 | 825 | ∅ |  | 398 | – | 389 |  | 265 | -11.45 | 120 | – | SDP | Actual | ∅ | 269 | 0 | 0 | 0 | 269 | ∅ | 0 | 0 | 269 | 269 | 269 | 4 |  | 263 | 251 | 251 | 253 | 251 | 0 | 252 | 249 | 249 | 251 | 249 | 0 | 78.6 |  | 364 | 269 | 551 | 152 | 784 | 710 | 994 | 994 | 253 | 248 | 253 | 741 | MERCED CONNECT | 211 | 1320 | 1107 | CONFLUENCE | 1943 | 1130 | 1942 | 173.6 |  |  | Delta WQ Met | 173.6 | 15 | 158.6 |  |  | 158.6 | 1927 | 3911 | 5300 | 161.2 |  |  | 161.2 | 61 | 61 | 100.2 |  |  | 100.2 | 76 | 1815 | 2258 | 109 |  |  | 109 | 0 | 0 | 109 |  |  | 0 | 76 | 109 | 127.8733
2024-03-28 | 3 | 3 | Spring Pulse | 28 | 3602 | 7144.567 | 431.808 | 3170.0857 | 3176.4286 | 3018 | 401712 | 548 | 1500 | ∅ | ∅ | RF | ∅ | 856 | 685 | – | – | 394 | 394 | 0 | 5 | 545 | – | – | 442 | 381 | 1370 | 375 | 375 | ∅ | ∅ | ∅ | ∅ | Actuals | ∅ | 376 | 374 | 376 | – | – | 376 | 0 | 0 | 1 |  |  | 376 | 5 | 0 | 0 | 5 |  | 300 | 300 | 292 | 300 | 0 | 0 | – | SJB | 76 | 290 | 0 | 0 |  | MP Connect | -10 | -14.5 | 0 |  | 0 | 275.5 | 275.5 | 0 | 275.5 | 961 | 664 | 961 | 0 | 625 | 394 | 625 | ∅ |  | 392 | – | 396 |  | 265 | -10.5 | 120 | – | SDP | Actual | ∅ | 276 | 0 | 0 | 0 | 276 | ∅ | 0 | 0 | 276 | 275 | 276 | 11 |  | 266 | 253 | 253 | 255 | 253 | 0 | 263 | 253 | 251 | 253 | 251 | 2 | 123 |  | 417 | 261 | 577 | 143 | 785 | 716 | 963 | 963 | 255 | 251 | 255 | 708 | MERCED CONNECT | 216 | 1340 | 1126.5 | CONFLUENCE | 1940 | 1160 | 1940 | 187.2 |  |  | Delta WQ Met | 187.2 | 35 | 152.2 |  |  | 152.2 | 1905 | 3783 | 5170 | 153.2 |  |  | 153.2 | 61 | 61 | 92.2 |  |  | 92.2 | 96 | 1819 | 2626 | 100.2 |  |  | 100.2 | 0 | 0 | 100.2 |  |  | 0 | 96 | 100.2 | 126.0467
2024-03-29 | 3 | 3 | Spring Pulse | 29 | 3282 | 6509.847 | 438.3178 | 3638.9143 | 3462.6667 | 3015.8571 | 406756 | 548 | 1500 | ∅ | ∅ | RF | ∅ | 820 | 653 | – | – | 392 | 392 | 2 | 10 | 557 | – | – | 442 | 385 | 1370 | 375 | 375 | ∅ | ∅ | ∅ | ∅ | Actuals | ∅ | 380 | 374 | 380 | – | – | 380 | 0 | 0 | 5 |  |  | 380 | 5 | 0 | 0 | 5 |  | 306 | 306 | 292 | 306 | 0 | 0 | – | SJB | 70 | 296 | 0 | 0 |  | MP Connect | -10 | -14.8 | 0 |  | 0 | 281.2 | 281.2 | 0 | 281.2 | 878 | 581 | 878 | 0 | 900 | 390 | 900 | ∅ |  | 388 | – | 400 |  | 265 | -16.2 | 120 | – | SDP | Actual | ∅ | 280 | 0 | 0 | 0 | 280 | ∅ | 0 | 0 | 280 | 279 | 280 | 15 |  | 270 | 255 | 255 | 259 | 255 | 0 | 263 | 254 | 253 | 255 | 253 | 1 | 81.5 |  | 431 | 256 | 604 | 144 | 821 | 733.5 | 1020 | 1020 | 249 | 251 | 249 | 771 | MERCED CONNECT | 220 | 1370 | 1152 | CONFLUENCE | 1964 | 1170 | 1969 | 202.4 |  |  | Delta WQ Met | 202.4 | 35 | 167.4 |  |  | 167.4 | 1934 | 3773 | 5140 | 158.6 |  |  | 158.6 | 61 | 61 | 97.6 |  |  | 97.6 | 96 | 1818 | 1522 | 92.2 |  |  | 92.2 | 0 | 0 | 92.2 |  |  | 0 | 96 | 92.2 | 123.54
2024-03-30 | 3 | 3 | Spring Pulse | 30 | 3708 | 7354.818 | 445.6726 | 3410.2286 | 3411.619 | 3071.2857 | 413340 | 549 | 1500 | ∅ | ∅ | RF | ∅ | 788 | 627 | – | – | 388 | 388 | 2 | 19 | 576 | – | – | 451 | 392 | 1370 | 375 | 375 | ∅ | ∅ | ∅ | ∅ | Actuals | ∅ | 387 | 377 | 387 | – | – | 387 | 0 | 0 | 12 |  |  | 387 | 5 | 0 | 0 | 5 |  | 313 | 313 | 297 | 313 | 0 | 0 | – | SJB | 67 | 303 | 0 | 0 |  | MP Connect | -10 | -15.15 | 0 |  | 0 | 287.85 | 287.85 | 0 | 287.85 | – | – | – | 0 | 450 | 395 | 450 | ∅ |  | 390 | – | 395 |  | 270 | -17.85 | 120 | – | SDP | Actual | ∅ | 275 | 0 | 0 | 0 | 275 | ∅ | 0 | 0 | 275 | 274 | 275 | 10 |  | 272 | 256 | 256 | 260 | 256 | 0 | 264 | 254 | 254 | 259 | 254 | 0 | 97.3 |  | 412 | 251 | 605 | 145 | 831 | 748.5 | 1050 | 1050 | 251 | 253 | 251 | 799 | MERCED CONNECT | 229 | 1420 | 1195.5 | CONFLUENCE | 2098 | 1260 | 2100 | 204 |  |  | Delta WQ Met | 204 | 36 | 168 |  |  | 168 | 2064 | 3754 | 5020 | 152.2 |  |  | 152.2 | 61 | 61 | 91.2 |  |  | 91.2 | 97 | 1825 | 2239 | 97.6 |  |  | 97.6 | 0 | 0 | 97.6 |  |  | 0 | 97 | 97.6 | 119.2667
2024-03-31 | 3 | 3 | Spring Pulse | 31 | 2973 | 5896.9455 | 451.5696 | 3093.7714 | 3015.1429 | 3218.5714 | 418124 | 549 | 1500 | ∅ | ∅ | RF | ∅ | 917 | 763 | – | – | 384 | 384 | 4 | 19 | 573 | – | – | 458 | 399 | 1370 | 375 | 375 | ∅ | ∅ | ∅ | ∅ | Actuals | ∅ | 394 | 390 | 394 | – | – | 394 | 0 | 0 | 19 |  |  | 394 | 5 | 0 | 0 | 5 |  | 324 | 324 | 307 | 324 | 0 | 0 | – | SJB | 63 | 314 | 0 | 0 |  | MP Connect | -10 | -15.7 | 0 |  | 0 | 298.3 | 200 | 31.3 | 267 | – | – | – | 0 | 250 | 385 | 250 | RECAP |  | 387 | – | 393 |  | 270 | 3 | 120 | – | SDP | Actual | ∅ | 273 | 0 | 0 | 0 | 273 | ∅ | 0 | 0 | 273 | 272 | 273 | 3 |  | 270 | 255 | 255 | 257 | 255 | 0 | 270 | 294 | 256 | 260 | 256 | 38 | 218 |  | 492 | 247 | 607 | 144 | 808 | 751 | 1040 | 1040 | 253 | 255 | 253 | 787 | MERCED CONNECT | 236 | 1420 | 1187.5 | CONFLUENCE | 2090 | 1250 | 2089 | 199.2 |  |  | Delta WQ Met | 199.2 | 38 | 161.2 |  |  | 161.2 | 2051 | 3418 | 4650 | 167.4 |  |  | 167.4 | 61 | 61 | 106.4 |  |  | 106.4 | 99 | 1813 | 1742 | 91.2 |  |  | 91.2 | 0 | 0 | 91.2 |  |  | 0 | 99 | 91.2 | 116.2667
2024-04-01 | 4 | 4 | Spring Pulse | 1 | 2644 | 5244.374 | 456.8139 | 2677.7714 | 2822.8571 | 3363 | 422376 | 549 | 2500 | ∅ | ∅ | RF | ∅ | 1089 | 933 | – | – | 383 | 383 | 2 | 12 | 562 | – | – | 457 | 397 | 2350 | 375 | 375 | ∅ | ∅ | ∅ | ∅ | Actuals | ∅ | 392 | 390 | 392 | – | – | 392 | 0 | 0 | 17 |  |  | 392 | 5 | 0 | 0 | 5 |  | 323 | 323 | 310 | 323 | 0 | 0 | – | SJB | 71 | 313 | 0 | 0 |  | MP Connect | -10 | -15.65 | 0 |  | 0 | 297.35 | 297.35 | 34.35 | 263 | 762 | 492 | 477 | 0 | 400 | 383 | 400 | RECAP |  | 384 | – | 387 |  | 270 | 7 | 120 | – | SDP | Actual | ∅ | 267 | 0 | 0 | 0 | 267 | ∅ | 0 | 0 | 267 | 266 | 267 | -3 |  | 263 | 248 | 248 | 254 | 248 | 0 | 265 | 308 | 255 | 257 | 255 | 53 | 124 |  | 589 | 247 | 742 | 140 | 883 | 818.5 | 1150 | 1150 | 254 | 259 | 254 | 896 | MERCED CONNECT | 236 | 1500 | 1264 | CONFLUENCE | 2105 | 1280 | 2106 | 200.8 |  |  | Delta WQ Met | 200.8 | 38 | 162.8 |  |  | 162.8 | 2068 | 3315 | 4490 | 168 |  |  | 168 | 50 | 50 | 118 |  |  | 118 | 88 | 916 | 3587 | 106.4 |  |  | 106.4 | 0 | 0 | 106.4 |  |  | 0 | 88 | 106.4 | 114.4933
2024-04-02 | 4 | 4 | Spring Pulse | 2 | 2879 | 5710.4965 | 462.5244 | 2834.7714 | 3042.9048 | 3473.4286 | 426348 | 550 | 2500 | ∅ | ∅ | RF | ∅ | 1200 | 1039 | – | – | 389 | 389 | 2 | 9 | 559 | – | – | 452 | 393 | 2350 | 375 | 375 | ∅ | ∅ | ∅ | ∅ | Actuals | ∅ | 388 | 385 | 388 | – | – | 388 | 0 | 0 | 13 |  |  | 388 | 5 | 0 | 0 | 5 |  | 320 | 320 | 307 | 320 | 0 | 0 | – | SJB | 72 | 310 | 0 | 0 |  | MP Connect | -10 | -15.5 | 0 |  | 0 | 294.5 | 294.5 | 25.5 | 269 | 820 | 550 | 538 | 0 | 500 | 383 | 500 | RECAP |  | 383 | – | 383 |  | 270 | 1 | 120 | – | SDP | Actual | ∅ | 263 | 0 | 0 | 0 | 263 | ∅ | 0 | 0 | 263 | 262 | 263 | -7 |  | 262 | 245 | 245 | 251 | 245 | 0 | 256 | 289 | 248 | 254 | 248 | 41 | 43.4 |  | 524 | 248 | 740 | 118 | 976 | 881 | 1160 | 1160 | 256 | 260 | 256 | 904 | MERCED CONNECT | 219 | 1500 | 1272.5 | CONFLUENCE | 2111 | 1290 | 2110 | 202.4 |  |  | Delta WQ Met | 202.4 | 38 | 164.4 |  |  | 164.4 | 2072 | 3320 | 4460 | 161.2 |  |  | 161.2 | 50 | 50 | 111.2 |  |  | 111.2 | 88 | 913 | 3599 | 118 |  |  | 118 | 0 | 0 | 118 |  |  | 0 | 88 | 118 | 113.8667
2024-04-03 | 4 | 4 | Spring Pulse | 3 | 3442 | 6827.207 | 469.3516 | 3666.3143 | 3637.9524 | 3429.4286 | 429903 | 551 | 2500 | ∅ | ∅ | RF | ∅ | 1344 | 1179 | – | – | 396 | 396 | 1 | 7 | 554 | – | – | 452 | 389 | 2350 | 375 | 375 | ∅ | ∅ | ∅ | ∅ | Actuals | ∅ | 384 | 382 | 384 | – | – | 384 | 0 | 0 | 9 |  |  | 384 | 5 | 0 | 0 | 5 |  | 317 | 317 | 302 | 317 | 0 | 0 | – | SJB | 71 | 307 | 0 | 0 |  | MP Connect | -10 | -15.35 | 0 |  | 0 | 291.65 | 291.65 | 16.65 | 275 | 883 | 613 | 606 | 0 | 600 | 387 | 600 | RECAP |  | 386 | – | 389 |  | 270 | -5 | 120 | – | SDP | Actual | ∅ | 269 | 0 | 0 | 0 | 269 | ∅ | 0 | 0 | 269 | 269 | 269 | -1 |  | 263 | 244 | 244 | 249 | 244 | 0 | 256 | 263 | 245 | 251 | 245 | 18 | 33.2 |  | 478 | 243 | 693 | 90.2 | 890 | 834.5 | 1050 | 1050 | 255 | 257 | 255 | 795 | MERCED CONNECT | 209 | 1420 | 1206 | CONFLUENCE | 2055 | 1210 | 2058 | 203.2 |  |  | Delta WQ Met | 203.2 | 38 | 165.2 |  |  | 165.2 | 2020 | 3568 | 4550 | 162.8 |  |  | 162.8 | 50 | 50 | 112.8 |  |  | 112.8 | 88 | 912 | 4071 | 111.2 |  |  | 111.2 | 0 | 0 | 111.2 |  |  | 0 | 88 | 111.2 | 112.84
2024-04-04 | 4 | 4 | Spring Pulse | 4 | 4613 | 9149.8855 | 478.5015 | 4272.8 | 4005.4286 | 3483.8571 | 433741 | 551 | 2500 | ∅ | ∅ | RF | ∅ | 1283 | 1117 | – | – | 394 | 394 | 0 | 6 | 559 | – | – | 449 | 388 | 2350 | 375 | 375 | ∅ | ∅ | ∅ | ∅ | Actuals | ∅ | 383 | 379 | 383 | – | – | 383 | 0 | 0 | 8 |  |  | 383 | 5 | 0 | 0 | 5 |  | 317 | 317 | 300 | 317 | 0 | 0 | – | SJB | 67 | 307 | 0 | 0 |  | MP Connect | -10 | -15.35 | 0 |  | 0 | 291.65 | 291.65 | 14.65 | 277 | 865 | 565 | 590 | 0 | 750 | 390 | 750 | RECAP |  | 386 | – | 395 |  | 270 | -7 | 120 | – | SDP | Actual | ∅ | 275 | 0 | 0 | 0 | 275 | ∅ | 0 | 0 | 275 | 274 | 275 | 5 |  | 268 | 248 | 248 | 254 | 248 | 0 | 259 | 244 | 244 | 249 | 244 | 0 | 15.9 |  | 411 | 228 | 646 | 79.2 | 811.2 | 759.7 | 873 | 873 | 248 | 254 | 248 | 625 | MERCED CONNECT | 195 | 1320 | 1118 | CONFLUENCE | 2004 | 1150 | 1999 | 204.8 |  |  | Delta WQ Met | 204.8 | 38 | 166.8 |  |  | 166.8 | 1961 | 3557 | 4370 | 164.4 |  |  | 164.4 | 50 | 50 | 114.4 |  |  | 114.4 | 88 | 916 | 1267 | 112.8 |  |  | 112.8 | 0 | 0 | 112.8 |  |  | 0 | 88 | 112.8 | 112.1867
2024-04-05 | 4 | 4 | Spring Pulse | 5 | 4055 | 8043.0925 | 486.5446 | 4134.3714 | 4038.0476 | 3555.7143 | 437818 | 551 | 2500 | ∅ | ∅ | RF | ∅ | 1136 | 975 | – | – | 393 | 393 | 1 | 11 | 566 | – | – | 455 | 394 | 2350 | 375 | 375 | ∅ | ∅ | ∅ | ∅ | Actuals | ∅ | 389 | 382 | 389 | – | – | 389 | 0 | 0 | 14 |  |  | 389 | 5 | 0 | 0 | 5 |  | 317 | 317 | 300 | 317 | 0 | 0 | – | SJB | 66 | 307 | 0 | 0 |  | MP Connect | -10 | -15.35 | 0 |  | 0 | 291.65 | 291.65 | 15.65 | 276 | 763 | 463 | 488 | 0 | 550 | 390 | 550 | RECAP |  | 387 | – | 397 |  | 270 | -6 | 120 | – | SDP | Actual | ∅ | 277 | 0 | 0 | 0 | 277 | ∅ | 0 | 0 | 277 | 277 | 277 | 7 |  | 271 | 251 | 251 | 255 | 251 | 0 | 265 | 249 | 248 | 254 | 248 | 1 | 54 |  | 385 | 211 | 600 | 100 | 718.2 | 702.2 | 810 | 810 | 245 | 251 | 245 | 565 | MERCED CONNECT | 201 | 1250 | 1052 | CONFLUENCE | 1999 | 1120 | 2000 | 204 |  |  | Delta WQ Met | 204 | 38 | 166 |  |  | 166 | 1962 | 3750 | 4540 | 165.2 |  |  | 165.2 | 50 | 50 | 115.2 |  |  | 115.2 | 88 | 915 | 2580 | 114.4 |  |  | 114.4 | 0 | 0 | 114.4 |  |  | 0 | 88 | 114.4 | 111.5867
2024-04-06 | 4 | 4 | Spring Pulse | 6 | 3400 | 6743.9 | 493.2885 | 3526.5143 | 3729.7143 | 3596.2857 | 441152 | 548 | 2500 | ∅ | ∅ | RF | ∅ | 1051 | 896 | – | – | 383 | 383 | 3 | 18 | 568 | – | – | 461 | 401 | 2350 | 375 | 375 | ∅ | ∅ | ∅ | ∅ | Actuals | ∅ | 396 | 390 | 396 | – | – | 396 | 0 | 0 | 21 |  |  | 396 | 5 | 0 | 0 | 5 |  | 323 | 323 | 302 | 323 | 0 | 0 | – | SJB | 66 | 313 | 0 | 0 |  | MP Connect | -10 | -15.65 | 0 |  | 0 | 297.35 | 297.35 | 21.35 | 276 | 714 | 414 | 434 | 0 | 400 | 392 | 400 | RECAP |  | 388 | – | 396 |  | 270 | -6 | 120 | – | SDP | Actual | ∅ | 276 | 0 | 0 | 0 | 276 | ∅ | 0 | 0 | 276 | 276 | 276 | 6 |  | 270 | 251 | 251 | 258 | 251 | 0 | 267 | 266 | 251 | 255 | 251 | 15 | 165 |  | 439 | 205 | 602 | 108 | 696 | 701 | 804 | 804 | 244 | 249 | 244 | 560 | MERCED CONNECT | 200 | 1240 | 1039.5 | CONFLUENCE | 1930 | 1110 | 1929 | 198.4 |  |  | Delta WQ Met | 198.4 | 38 | 160.4 |  |  | 160.4 | 1891 | 3869 | 4770 | 166.8 |  |  | 166.8 | 50 | 50 | 116.8 |  |  | 116.8 | 88 | 954 | 3487 | 115.2 |  |  | 115.2 | 0 | 0 | 115.2 |  |  | 0 | 88 | 115.2 | 110.5867
2024-04-07 | 4 | 4 | Spring Pulse | 7 | 3354 | 6652.659 | 499.9412 | 3255.0857 | 3214.4762 | 3653.4286 | 443655 | 547 | 2500 | ∅ | ∅ | RF | ∅ | 1256 | 1099 | – | – | 378 | 378 | 3 | 13 | 566 | – | – | 460 | 399 | 2350 | 375 | 375 | ∅ | ∅ | ∅ | ∅ | Actuals | ∅ | 394 | 390 | 394 | – | – | 394 | 0 | 0 | 19 |  |  | 394 | 5 | 0 | 0 | 5 |  | 327 | 327 | 312 | 327 | 0 | 0 | – | SJB | 69 | 317 | 0 | 0 |  | MP Connect | -10 | -15.85 | 0 |  | 0 | 301.15 | 300 | 28.15 | 273 | 692 | 392 | 405 | 0 | 350 | 388 | 350 | RECAP |  | 383 | – | 386 |  | 270 | -3 | 110 | – | SDP | Actual | ∅ | 276 | 0 | 0 | 0 | 276 | ∅ | 0 | 0 | 276 | 276 | 276 | 6 |  | 270 | 250 | 250 | 255 | 250 | 0 | 263 | 301 | 251 | 258 | 251 | 50 | 171 |  | 561 | 204 | 659 | 102 | 752 | 738.5 | 877 | 877 | 248 | 254 | 248 | 629 | MERCED CONNECT | 219 | 1300 | 1090.5 | CONFLUENCE | 1929 | 1130 | 1931 | 196 |  |  | Delta WQ Met | 196 | 38 | 158 |  |  | 158 | 1893 | 4032 | 5000 | 166 |  |  | 166 | 50 | 50 | 116 |  |  | 116 | 88 | 967 | 3845 | 116.8 |  |  | 116.8 | 0 | 0 | 116.8 |  |  | 0 | 88 | 116.8 | 110.0667
2024-04-08 | 4 | 4 | Spring Pulse | 8 | 3147 | 6242.0745 | 506.1832 | 3142.2 | 3101.7619 | 3680.8571 | 445578 | 547 | 2500 | ∅ | ∅ | RF | ∅ | 1859 | 1701 | – | – | 372 | 372 | 1 | 7 | 558 | – | – | 458 | 398 | 2350 | 375 | 375 | ∅ | ∅ | ∅ | ∅ | Actuals | ∅ | 393 | 387 | 393 | – | – | 393 | 0 | 0 | 18 |  |  | 393 | 5 | 0 | 0 | 5 |  | 327 | 327 | 312 | 327 | 0 | 0 | – | SJB | 67 | 317 | 0 | 0 |  | MP Connect | -10 | -15.85 | 0 |  | 0 | 301.15 | 301.15 | 29.15 | 272 | 736 | 436 | 449 | 0 | 450 | 381 | 450 | RECAP |  | 376 | – | 383 |  | 270 | -2 | 110 | – | SDP | Actual | ∅ | 273 | 0 | 0 | 0 | 273 | ∅ | 0 | 0 | 273 | 273 | 273 | 3 |  | 268 | 248 | 248 | 255 | 248 | 0 | 257 | 300 | 250 | 255 | 250 | 50 | 84.6 |  | 527 | 202 | 694 | 88 | 867 | 778.5 | 933 | 933 | 251 | 255 | 251 | 682 | MERCED CONNECT | 216 | 1200 | 982.5 | CONFLUENCE | 2029 | 1210 | 2031 | 195.2 |  |  | Delta WQ Met | 195.2 | 38 | 157.2 |  |  | 157.2 | 1993 | 3931 | 4840 | 160.4 |  |  | 160.4 | 50 | 50 | 110.4 |  |  | 110.4 | 88 | 968 | 2634 | 116 |  |  | 116 | 0 | 0 | 116 |  |  | 0 | 88 | 116 | 109.56
2024-04-09 | 4 | 4 | Spring Pulse | 9 | 3163 | 6273.8105 | 512.4571 | 3233.2 | 3374.0952 | 3879.8571 | 446388 | 548 | 2500 | ∅ | ∅ | RF | ∅ | 2257 | 2092 | – | – | 368 | 368 | 0 | 4 | 558 | – | – | 454 | 388 | 2350 | 375 | 375 | ∅ | ∅ | ∅ | ∅ | Actuals | ∅ | 383 | 385 | 383 | – | – | 383 | 0 | 0 | 8 |  |  | 383 | 5 | 0 | 0 | 5 |  | 323 | 323 | 307 | 323 | 0 | 0 | – | SJB | 70 | 313 | 0 | 0 |  | MP Connect | -10 | -15.65 | 0 |  | 0 | 297.35 | 297.35 | 27.35 | 270 | 903 | 603 | 716 | 0 | 550 | 376 | 550 | RECAP |  | 373 | – | 382 |  | 270 | 0 | 110 | – | SDP | Actual | ∅ | 272 | 0 | 0 | 0 | 272 | ∅ | 0 | 0 | 272 | 272 | 272 | 2 |  | 266 | 243 | 243 | 253 | 243 | 0 | 249 | 302 | 248 | 255 | 248 | 54 | 45 |  | 495 | 202 | 667 | 76 | 817 | 768.5 | 855 | 855 | 251 | 258 | 251 | 604 | MERCED CONNECT | 192 | 1120 | 916 | CONFLUENCE | 1965 | 1150 | 1964 | 198.4 |  |  | Delta WQ Met | 198.4 | 38 | 160.4 |  |  | 160.4 | 1926 | 3859 | 4680 | 158 |  |  | 158 | 50 | 50 | 108 |  |  | 108 | 88 | 968 | 2565 | 110.4 |  |  | 110.4 | 0 | 0 | 110.4 |  |  | 0 | 88 | 110.4 | 108.8267
2024-04-10 | 4 | 4 | Spring Pulse | 10 | 3842 | 7620.607 | 520.0777 | 3861.2857 | 3942.1429 | 4179.4286 | 447557 | 547 | 2500 | ∅ | ∅ | RF | ∅ | 2760 | 2591 | – | – | 372 | 372 | 3 | 2 | 553 | – | – | 457 | 383 | 2350 | 375 | 375 | ∅ | ∅ | ∅ | ∅ | Actuals | ∅ | 378 | 377 | 378 | – | – | 378 | 0 | 0 | 3 |  |  | 378 | 5 | 0 | 0 | 5 |  | 312 | 312 | 292 | 312 | 0 | 0 | – | SJB | 71 | 302 | 0 | 0 |  | MP Connect | -10 | -15.1 | 0 |  | 0 | 286.9 | 286.9 | 0 | 286.9 | 933 | 633 | 665 | 0 | 950 | 376 | 950 | ∅ |  | 374 | – | 380 |  | 270 | -16.9 | 110 | – | SDP | Actual | ∅ | 270 | 0 | 0 | 0 | 270 | ∅ | 0 | 0 | 270 | 270 | 270 | 0 |  | 264 | 240 | 240 | 246 | 240 | 0 | 244 | 286 | 243 | 253 | 243 | 43 | 14.1 |  | 454 | 196 | 639 | 65.5 | 773 | 729 | 838 | 838 | 250 | 255 | 250 | 588 | MERCED CONNECT | 207 | 1080 | 880.5 | CONFLUENCE | 1374 | 1090 | 1840 | 200.8 |  |  | Delta WQ Met | 200.8 | 38 | 162.8 |  |  | 162.8 | 1802 | 4027 | 4770 | 157.2 |  |  | 157.2 | 50 | 50 | 107.2 |  |  | 107.2 | 88 | 971 | 521 | 108 |  |  | 108 | 0 | 0 | 108 |  |  | 0 | 88 | 108 | 107.96
2024-04-11 | 4 | 4 | Spring Pulse | 11 | 4805 | 9530.7175 | 529.6084 | 4776.7143 | 4726.9048 | 4400 | 448772 | 547 | 2500 | ∅ | ∅ | RF | ∅ | 3039 | 2864 | – | – | 396 | 396 | 3 | 1 | 558 | – | – | 451 | 377 | 2350 | 375 | 375 | ∅ | ∅ | ∅ | ∅ | Actuals | ∅ | 372 | 377 | 372 | – | – | 372 | 0 | 0 | -3 |  |  | 372 | 5 | 0 | 0 | 5 |  | 311 | 311 | 292 | 311 | 0 | 0 | – | SJB | 67 | 301 | 0 | 0 |  | MP Connect | -10 | -15.05 | 0 |  | 0 | 285.95 | 285.95 | 0 | 285.95 | 978 | 648 | 707 | 0 | 850 | 401 | 850 | ∅ |  | 374 | – | 382 |  | 270 | -15.95 | 110 | – | SDP | Actual | ∅ | 272 | 0 | 0 | 0 | 272 | ∅ | 0 | 0 | 272 | 271 | 272 | 2 |  | 265 | 237 | 237 | 240 | 237 | 0 | 234 | 262 | 240 | 246 | 240 | 22 | 6.85 |  | 399 | 182 | 594 | 62.4 | 715.5 | 682 | 790 | 790 | 248 | 255 | 248 | 542 | MERCED CONNECT | 214 | 1040 | 829.5 | CONFLUENCE | 1130 | 1050 | 1789 | 200.8 |  |  | Delta WQ Met | 200.8 | 38 | 162.8 |  |  | 162.8 | 1751 | 4134 | 4830 | 160.4 |  |  | 160.4 | 50 | 50 | 110.4 |  |  | 110.4 | 88 | 973 | 636 | 107.2 |  |  | 107.2 | 0 | 0 | 107.2 |  |  | 0 | 88 | 107.2 | 107.84
2024-04-12 | 4 | 4 | Spring Pulse | 12 | 5448 | 10806.108 | 540.4145 | 5429.1429 | 5315.4286 | 4537.4286 | 450394 | 547 | 2500 | ∅ | ∅ | RF | ∅ | 2691 | 2511 | – | – | 396 | 396 | 2 | 1 | 555 | – | – | 447 | 373 | 2350 | 375 | 375 | ∅ | ∅ | ∅ | ∅ | Actuals | ∅ | 368 | 369 | 368 | – | – | 368 | 0 | 0 | -7 |  |  | 368 | 5 | 0 | 0 | 5 |  | 302 | 302 | 282 | 302 | 0 | 0 | – | SJB | 70 | 292 | 0 | 0 |  | MP Connect | -10 | -14.6 | 0 |  | 0 | 277.4 | 277.4 | 0 | 277.4 | 834 | 509 | 573 | 0 | 850 | 376 | 850 | ∅ |  | 377 | – | 395 |  | 265 | -12.4 | 120 | – | SDP | Actual | ∅ | 275 | 0 | 0 | 0 | 275 | ∅ | 0 | 0 | 275 | 274 | 275 | 5 |  | 269 | 240 | 240 | 244 | 240 | 0 | 233 | 244 | 237 | 240 | 237 | 7 | 28 |  | 359 | 160 | 547 | 50.8 | 643.4 | 632.9 | 724 | 724 | 243 | 253 | 243 | 481 | MERCED CONNECT | 199 | 954 | 747.5 | CONFLUENCE | 1076 | 979 | 1729 | 200 |  |  | Delta WQ Met | 200 | 38 | 162 |  |  | 162 | 1691 | 4260 | 5010 | 162.8 |  |  | 162.8 | 50 | 50 | 112.8 |  |  | 112.8 | 88 | 978 | 623 | 110.4 |  |  | 110.4 | 0 | 0 | 110.4 |  |  | 0 | 88 | 110.4 | 108.52
2024-04-13 | 4 | 4 | Spring Pulse | 13 | 5497 | 10903.2995 | 551.3178 | 5453.1143 | 5270.8095 | 4723.1429 | 452475 | 547 | 2500 | ∅ | ∅ | RF | ∅ | 2332 | 2157 | – | – | 392 | 392 | 2 | 0 | 571 | – | – | 450 | 377 | 2350 | 375 | 375 | ∅ | ∅ | ∅ | ∅ | Actuals | ∅ | 372 | 369 | 372 | – | – | 372 | 0 | 0 | -3 |  |  | 372 | 5 | 0 | 0 | 5 |  | 303 | 303 | 280 | 303 | 0 | 0 | – | SJB | 65 | 293 | 0 | 0 |  | MP Connect | -10 | -14.65 | 0 |  | 0 | 278.35 | 278.35 | 0 | 278.35 | 755 | 435 | 501 | 0 | 550 | 404 | 550 | ∅ |  | 379 | – | 405 |  | 260 | -18.35 | 120 | – | SDP | Actual | ∅ | 285 | 0 | 0 | 0 | 285 | ∅ | 0 | 0 | 285 | 282 | 285 | 20 |  | 278 | 248 | 248 | 253 | 248 | 0 | 240 | 254 | 240 | 244 | 240 | 14 | 82 |  | 379 | 146 | 534 | 53.7 | 569.8 | 591.3 | 696 | 696 | 240 | 246 | 240 | 456 | MERCED CONNECT | 202 | 919 | 718.5 | CONFLUENCE | 1038 | 937 | 1690 | 198.4 |  |  | Delta WQ Met | 198.4 | 35 | 163.4 |  |  | 163.4 | 1655 | 4522 | 5410 | 162.8 |  |  | 162.8 | 50 | 50 | 112.8 |  |  | 112.8 | 85 | 977 | 591 | 112.8 |  |  | 112.8 | 0 | 0 | 112.8 |  |  | 0 | 85 | 112.8 | 109.8933
2024-04-14 | 4 | 4 | Spring Pulse | 14 | 4898 | 9715.183 | 561.033 | 4823 | 4896.7143 | 4832.4286 | 455559 | 547 | 2500 | ∅ | ∅ | RF | ∅ | 2283 | 2132 | – | – | 388 | 388 | 2 | 2 | 576 | – | – | 475 | 401 | 2350 | 375 | 375 | ∅ | ∅ | ∅ | ∅ | Actuals | ∅ | 396 | 387 | 396 | – | – | 396 | 0 | 0 | 21 |  |  | 396 | 5 | 0 | 0 | 5 |  | 317 | 317 | 295 | 317 | 0 | 0 | – | SJB | 55 | 307 | 0 | 0 |  | MP Connect | -10 | -15.35 | 0 |  | 0 | 291.65 | 100 | 0 | 291.65 | 648 | 323 | 380 | 0 | 150 | 380 | 150 | ∅ |  | 373 | – | 397 |  | 265 | -26.65 | 120 | – | SDP | Actual | ∅ | 277 | 0 | 0 | 0 | 277 | ∅ | 0 | 0 | 277 | 276 | 277 | 17 |  | 283 | 253 | 253 | 259 | 253 | 0 | 248 | 273 | 248 | 253 | 248 | 25 | 202 |  | 467 | 154 | 567 | 72.6 | 578.7 | 604.2 | 769 | 769 | 237 | 240 | 237 | 532 | MERCED CONNECT | 243 | 1000 | 777.5 | CONFLUENCE | 1120 | 1010 | 1780 | 194.4 |  |  | Delta WQ Met | 194.4 | 35 | 159.4 |  |  | 159.4 | 1745 | 4835 | 5840 | 162 |  |  | 162 | 50 | 50 | 112 |  |  | 112 | 85 | 972 | 612 | 112.8 |  |  | 112.8 | 0 | 0 | 112.8 |  |  | 0 | 85 | 112.8 | 110.9067
2024-04-15 | 4 | 4 | Spring Pulse | 15 | 4109 | 8150.2015 | 569.1832 | 4339.2286 | 4357.381 | 5063.1429 | 457062 | 547 | 2500 | ∅ | ∅ | RF | ∅ | 2617 | 2466 | – | – | 382 | 382 | 2 | 11 | 576 | – | – | 471 | 401 | 2350 | 375 | 375 | ∅ | ∅ | ∅ | ∅ | Actuals | ∅ | 396 | 398 | 396 | – | – | 396 | 0 | 0 | 21 |  |  | 396 | 5 | 0 | 0 | 5 |  | 330 | 330 | 310 | 330 | 0 | 0 | – | SJB | 66 | 320 | 0 | 0 |  | MP Connect | -10 | -16 | 0 |  | 0 | 304 | 304 | 0 | 304 | 666 | 366 | 381 | 0 | 450 | 373 | 450 | ∅ |  | 371 | – | 378 |  | 270 | -34 | 120 | – | SDP | Actual | ∅ | 258 | 0 | 0 | 0 | 258 | ∅ | 0 | 0 | 258 | 257 | 258 | -7 |  | 267 | 242 | 242 | 249 | 242 | 0 | 232 | 257 | 253 | 259 | 253 | 4 | 151 |  | 527 | 171 | 628 | 79.5 | 693.6 | 670.1 | 854 | 849.5 | 240 | 244 | 240 | 609.5 | MERCED CONNECT | 258 | 1100 | 849.5 | CONFLUENCE | 1188 | 1070 | 1851 | 192 |  |  | Delta WQ Met | 192 | 35 | 157 |  |  | 157 | 1816 | 4763 | 5700 | 163.4 |  |  | 163.4 | 50 | 50 | 113.4 |  |  | 113.4 | 85 | 971 | 623 | 112 |  |  | 112 | 0 | 0 | 112 |  |  | 0 | 85 | 112 | 112.2933
2024-04-16 | 4 | 4 | Spring Pulse | 16 | 4463 | 8852.3605 | 578.0355 | 4185.9714 | 4380.4286 | 5321.1429 | 458154 | 547 | 1220.2017 | ∅ | ∅ | RF | ∅ | 2779 | 2624 | – | – | 374 | 374 | 3 | 8 | 578 | – | – | 463 | 397 | 2804.6359 | 375 | 375 | ∅ | ∅ | ∅ | ∅ | Actuals | ∅ | 392 | 393 | 392 | – | – | 392 | 0 | 0 | 17 |  |  | 392 | 5 | 0 | 0 | 5 |  | 328 | 328 | 310 | 328 | 0 | 0 | – | SJB | 68 | 318 | 0 | 0 |  | MP Connect | -10 | -15.9 | 0 |  | 0 | 302.1 | 302.1 | 45.1 | 257 | 705 | 405 | 420 | 0 | 450 | 374 | 450 | RECAP |  | 373 | – | 378 |  | 270 | 13 | 120 | – | SDP | Actual | ∅ | 258 | 0 | 0 | 0 | 258 | ∅ | 0 | 0 | 258 | 256 | 258 | -12 |  | 263 | 235 | 235 | 241 | 235 | 0 | 217 | 240 | 240 | 249 | 240 | 0 | 85.1 |  | 481 | 172 | 631 | 67.3 | 777.5 | 709 | 869 | 846.5 | 248 | 253 | 248 | 598.5 | MERCED CONNECT | 249 | 1100 | 846.5 | CONFLUENCE | 1230 | 1100 | 1901 | 189.6 |  |  | Delta WQ Met | 189.6 | 35 | 154.6 |  |  | 154.6 | 1866 | 4663 | 5490 | 159.4 |  |  | 159.4 | 45 | 45 | 114.4 |  |  | 114.4 | 80 | 922 | 630 | 113.4 |  |  | 113.4 | 0 | 0 | 113.4 |  |  | 0 | 80 | 113.4 | 112.76
2024-04-17 | 4 | 4 | Spring Pulse | 17 | 4607 | 9137.9845 | 587.1735 | 4995.0286 | 5059.2381 | 5649.8571 | 458883 | 547 | 1220.2017 | ∅ | ∅ | RF | ∅ | 2940 | 2781 | – | – | 369 | 369 | 0 | 4 | 563 | – | – | 463 | 393 | 2804.6359 | 375 | 375 | ∅ | ∅ | ∅ | ∅ | Actuals | ∅ | 388 | 390 | 388 | – | – | 388 | 0 | 0 | 13 |  |  | 388 | 5 | 0 | 0 | 5 |  | 326 | 326 | 307 | 326 | 0 | 0 | – | SJB | 66 | 316 | 0 | 0 |  | MP Connect | -10 | -15.8 | 0 |  | 0 | 300.2 | 300.2 | 34.2 | 266 | 853 | 553 | 571 | 0 | 450 | 373 | 450 | RECAP |  | 371 | – | 362 |  | 270 | 4 | 105 | – | SDP | Actual | ∅ | 257 | 0 | 0 | 0 | 257 | ∅ | 0 | 0 | 257 | 254 | 257 | -13 |  | 260 | 230 | 230 | 237 | 230 | 0 | 211 | 233 | 233 | 241 | 233 | 0 | 21.8 |  | 425 | 170 | 596 | 76.5 | 720.3 | 680.8 | 831 | 825.5 | 253 | 259 | 253 | 572.5 | MERCED CONNECT | 240 | 1070 | 825.5 | CONFLUENCE | 1192 | 1080 | 1856 | 192 |  |  | Delta WQ Met | 192 | 35 | 157 |  |  | 157 | 1821 | 4558 | 5310 | 157 |  |  | 157 | 45 | 45 | 112 |  |  | 112 | 80 | 909 | 623 | 114.4 |  |  | 114.4 | 0 | 0 | 114.4 |  |  | 0 | 80 | 114.4 | 112.52
2024-04-18 | 4 | 4 | Spring Pulse | 18 | 6420 | 12734.07 | 599.9076 | 6133.9714 | 6085.6667 | 6155.2857 | 460119 | 547 | 1220.2017 | ∅ | ∅ | RF | ∅ | 3089 | 2924 | – | – | 366 | 366 | 0 | 2 | 560 | – | – | 457 | 387 | 2804.6359 | 375 | 375 | ∅ | ∅ | ∅ | ∅ | Actuals | ∅ | 382 | 385 | 382 | – | – | 382 | 0 | 0 | 7 |  |  | 382 | 5 | 0 | 0 | 5 |  | 321 | 321 | 302 | 321 | 0 | 0 | – | SJB | 67 | 311 | 0 | 0 |  | MP Connect | -10 | -15.55 | 0 |  | 0 | 295.45 | 295.45 | 28.45 | 267 | 849 | 549 | 547 | 0 | 600 | 371 | 600 | RECAP |  | 368 | – | 371 |  | 270 | 3 | 105 | – | SDP | Actual | ∅ | 266 | 0 | 0 | 0 | 266 | ∅ | 0 | 0 | 266 | 263 | 266 | -4 |  | #VALUE! | 229 | – | #VALUE! | 229 | 229 | 209 | 226 | 226 | 234 | 226 | 0 | 20.8 |  | 385 | 127 | 552 | 82 | 671.5 | 650.5 | 783 | 766.5 | 240 | 249 | 240 | 526.5 | MERCED CONNECT | 227 | 1000 | 766.5 | CONFLUENCE | 1111 | 1030 | 1771 | 198.4 |  |  | Delta WQ Met | 198.4 | 35 | 163.4 |  |  | 163.4 | 1736 | 4341 | 5050 | 154.6 |  |  | 154.6 | 45 | 45 | 109.6 |  |  | 109.6 | 80 | 907 | 617 | 112 |  |  | 112 | 0 | 0 | 112 |  |  | 0 | 80 | 112 | 112.5733
2024-04-19 | 4 | 4 | Spring Pulse | 19 | 7254 | 14388.309 | 614.2959 | 7280.1429 | 7042.4286 | 6882.4286 | 460531 | 547 | 1220.2017 | ∅ | ∅ | RF | ∅ | 2738 | 2565 | – | – | 363 | 363 | 0 | 1 | 569 | – | – | 449 | 379 | 2804.6359 | 375 | 375 | ∅ | ∅ | ∅ | ∅ | Actuals | ∅ | 374 | 377 | 374 | – | – | 374 | 0 | 0 | -1 |  |  | 374 | 5 | 0 | 0 | 5 |  | 313 | 313 | 315 | 313 | 0 | 0 | – | SJB | 69 | 303 | 0 | 0 |  | MP Connect | -10 | -15.15 | 0 |  | 0 | 287.85 | 287.85 | 22.85 | 265 | 854 | 554 | 542 | 0 | 650 | 367 | 650 | RECAP |  | 368 | – | 372 |  | 270 | 5 | 105 | – | SDP | Actual | ∅ | 267 | 0 | 0 | 0 | 267 | ∅ | 0 | 0 | 267 | 264 | 267 | -3 |  | 266 | 233 | 233 | 241 | 233 | 0 | 211 | 219 | – | – | 219 | 219 | 22.8 |  | 364 | 122 | 525 | 79.1 | 594 | 620.5 | 775 | 761 | 233 | 241 | 233 | 528 | MERCED CONNECT | 247 | 998 | 761 | CONFLUENCE | 1082 | 997 | 1082 | 202.4 |  |  | Delta WQ Met | 202.4 | 35 | 167.4 |  |  | 167.4 | 1047 | 4311 | 5040 | 157 |  |  | 157 | 45 | 45 | 112 |  |  | 112 | 80 | 916 | 623 | 109.6 |  |  | 109.6 | 0 | 0 | 109.6 |  |  | 0 | 80 | 109.6 | 112.36
2024-04-20 | 4 | 4 | Spring Pulse | 20 | 7798 | 15467.333 | 629.7632 | 7828.2571 | 7920.3333 | 7676.4286 | 461218 | 546 | 1220.2017 | ∅ | ∅ | RF | ∅ | 2532 | 2354 | – | – | 355 | 355 | 0 | 0 | 549 | – | – | 448 | 374 | 2804.6359 | 375 | 375 | ∅ | ∅ | ∅ | ∅ | Actuals | ∅ | 369 | 371 | 369 | – | – | 369 | 0 | 0 | -6 |  |  | 369 | 5 | 0 | 0 | 5 |  | 303 | 303 | 302 | 303 | 0 | 0 | – | SJB | 71 | 293 | 0 | 0 |  | MP Connect | -10 | -14.65 | 0 |  | 0 | 278.35 | 278.35 | 12.35 | 266 | 831 | 531 | 526 | 0 | 500 | 371 | 500 | RECAP |  | 369 | – | 370 |  | 270 | 4 | 105 | – | SDP | Actual | ∅ | 265 | 0 | 0 | 0 | 265 | ∅ | 0 | 0 | 265 | 262 | 265 | -5 |  | 265 | 235 | 235 | 243 | 235 | 0 | 208 | 211 | 211 | 220 | 211 | 0 | 14.8 |  | 339 | 116 | 504 | 73.6 | 565.1 | 593.6 | 755 | 728.5 | 226 | 234 | 226 | 502.5 | MERCED CONNECT | 248 | 976 | 728.5 | CONFLUENCE | 1081 | 996 | 1081 | 192 |  |  | Delta WQ Met | 192 | 35 | 157 |  |  | 157 | 1046 | 4460 | 5310 | 163.4 |  |  | 163.4 | 45 | 45 | 118.4 |  |  | 118.4 | 80 | 915 | 527 | 112 |  |  | 112 | 0 | 0 | 112 |  |  | 0 | 80 | 112 | 112.2
2024-04-21 | 4 | 4 | Spring Pulse | 21 | 8436 | 16732.806 | 646.496 | 8444.3143 | 8623.1905 | 8370.5714 | 461722 | 544 | 1220.2017 | ∅ | ∅ | RF | ∅ | 2934 | 2753 | – | – | 349 | 349 | 0 | 0 | 546 | – | – | 445 | 371 | 2804.6359 | 375 | 375 | ∅ | ∅ | ∅ | ∅ | Actuals | ∅ | 366 | 366 | 366 | – | – | 366 | 0 | 0 | -9 |  |  | 366 | 5 | 0 | 0 | 5 |  | 298 | 298 | 297 | 298 | 0 | 0 | – | SJB | 71 | 288 | 0 | 0 |  | MP Connect | -10 | -14.4 | 0 |  | 0 | 273.6 | 273.6 | 0 | 273.6 | 900 | 600 | 602 | 0 | 500 | 371 | 500 | ∅ |  | 376 | – | 391 |  | 270 | -3.6 | 125 | – | SDP | Actual | ∅ | 266 | 0 | 0 | 0 | 266 | ∅ | 0 | 0 | 266 | 262 | 266 | -4 |  | 270 | 237 | 237 | 247 | 237 | 0 | 208 | 210 | 210 | 219 | 210 | 0 | 16.6 |  | 313 | 109 | 474 | 73.4 | 528.6 | 562.6 | 714 | 676.5 | – | – | 219 | 676.5 | MERCED CONNECT | 247 | 924 | 676.5 | CONFLUENCE | 1042 | 960 | 1042 | 186.4 |  |  | Delta WQ Met | 186.4 | 35 | 151.4 |  |  | 151.4 | 1007 | 4696 | 5700 | 167.4 |  |  | 167.4 | 45 | 45 | 122.4 |  |  | 122.4 | 80 | 914 | 630 | 118.4 |  |  | 118.4 | 0 | 0 | 118.4 |  |  | 0 | 80 | 118.4 | 112.4133
2024-04-22 | 4 | 4 | Spring Pulse | 22 | 9199 | 18246.2165 | 664.7423 | 9316.4286 | 9309.5714 | 8661.8571 | 467240 | 543 | 1220.2017 | ∅ | ∅ | RF | ∅ | 3653 | 3469 | – | – | 357 | 357 | 0 | 0 | 538 | – | – | 442 | 368 | 2804.6359 | 375 | 375 | ∅ | ∅ | ∅ | ∅ | Actuals | ∅ | 363 | 366 | 363 | – | – | 363 | 0 | 0 | -12 |  |  | 363 | 5 | 0 | 0 | 5 |  | 298 | 298 | 295 | 298 | 0 | 0 | – | SJB | 68 | 288 | 0 | 0 |  | MP Connect | -10 | -14.4 | 0 |  | 0 | 273.6 | 273.6 | 0 | 273.6 | 1121 | 741 | 915 | 0 | 700 | 390 | 700 | ∅ |  | 388 | – | 391 |  | 270 | -3.6 | 125 | – | SDP | Actual | ∅ | 266 | 0 | 0 | 0 | 266 | ∅ | 0 | 0 | 266 | 263 | 266 | -4 |  | 267 | 242 | 242 | 253 | 242 | 0 | 207 | 214 | 214 | 225 | 214 | 0 | 14.4 |  | 315 | 91 | 457 | 74.7 | 495.4 | 538.9 | 686 | 642.5 | 211 | 220 | 211 | 431.5 | MERCED CONNECT | 250 | 891 | 642.5 | CONFLUENCE | 991 | 937 | 991 | 180.8 |  |  | Delta WQ Met | 180.8 | 35 | 145.8 |  |  | 145.8 | 956 | 4781 | 5940 | 157 |  |  | 157 | 45 | 45 | 112 |  |  | 112 | 80 | 915 | 521 | 122.4 |  |  | 122.4 | 0 | 0 | 122.4 |  |  | 0 | 80 | 122.4 | 112.7867
2024-04-23 | 4 | 4 | Spring Pulse | 23 | 10021 | 19876.6535 | 684.6189 | 9818.6286 | 9598.1905 | 8744.4286 | 476061 | 544 | 1220.2017 | ∅ | ∅ | RF | ∅ | 3987 | 3796 | – | – | 377 | 377 | 0 | 0 | 538 | – | – | 433 | 360 | 2804.6359 | 375 | 375 | ∅ | ∅ | ∅ | ∅ | Actuals | ∅ | 355 | 358 | 355 | – | – | 355 | 0 | 0 | -20 |  |  | 355 | 5 | 0 | 0 | 5 |  | 288 | 288 | 290 | 288 | 0 | 0 | – | SJB | 75 | 278 | 0 | 0 |  | MP Connect | -10 | -13.9 | 0 |  | 0 | 264.1 | 264.1 | 0 | 264.1 | 1291 | 906 | 990 | 0 | 1025 | 388 | 1025 | ∅ |  | 418 | – | 432 |  | 270 | 5.9 | 165 | – | SDP | Actual | ∅ | 267 | 0 | 0 | 0 | 267 | ∅ | 0 | 0 | 267 | 263 | 267 | -3 |  | 268 | 247 | 247 | 254 | 247 | 0 | 204 | 205 | 205 | 216 | 205 | 0 | 8.72 |  | 304 | 73.1 | 441 | 69.7 | 480.7 | 523.7 | 634 | 596 | 210 | 219 | 210 | 386 | MERCED CONNECT | 230 | 836 | 596 | CONFLUENCE | 880 | 879 | 880 | – |  |  | Delta WQ Met | – | 35 | – |  |  | – | 845 | 4400 | 5460 | 151.4 |  |  | 151.4 | 45 | 45 | 106.4 |  |  | 106.4 | 80 | 919 | 521 | 112 |  |  | 112 | 0 | 0 | 112 |  |  | 0 | 80 | – | –
2024-04-24 | 4 | 4 | Spring Pulse | 24 | 9466 | 18775.811 | 703.3947 | 9473.9714 | 9441.5714 | 8565.4286 | 483796 | 560 | 1220.2017 | ∅ | ∅ | RF | ∅ | 4008 | 3813 | – | – | 382 | 382 | 0 | 0 | 545 | – | – | 428 | 354 | 2804.6359 | 375 | 375 | ∅ | ∅ | ∅ | ∅ | Actuals | ∅ | 349 | 351 | 349 | – | – | 349 | 0 | 0 | -26 |  |  | 349 | 5 | 0 | 0 | 5 |  | 277 | 277 | 275 | 277 | 0 | 0 | – | SJB | 78 | 267 | 0 | 0 |  | MP Connect | -10 | -13.35 | 0 |  | 0 | 253.65 | 253.65 | 0 | 253.65 | 1368 | 998 | 1081 | 0 | 1275 | 459 | 1275 | ∅ |  | 456 | – | 440 |  | 255 | 1.35 | 165 | – | SDP | Actual | ∅ | 275 | 0 | 0 | 0 | 275 | ∅ | 0 | 0 | 275 | 270 | 275 | 5 |  | 271 | 247 | 247 | 256 | 247 | 0 | 203 | 202 | 202 | 213 | 202 | 0 | 6.08 |  | 288 | 64.7 | 418 | 73.7 | 446.8 | 499.2 | 601 | 565 | 214 | 225 | 214 | 351 | MERCED CONNECT | 228 | 794 | 565 | CONFLUENCE | 819 | 833 | 819 | 168.8 |  |  | Delta WQ Met | 168.8 | 35 | 133.8 |  |  | 133.8 | 784 | 4058 | 4910 | 145.8 |  |  | 145.8 | 45 | 45 | 100.8 |  |  | 100.8 | 80 | 955 | 515 | 106.4 |  |  | 106.4 | 0 | 0 | 106.4 |  |  | 0 | 80 | 106.4 | 104.7867
2024-04-25 | 4 | 4 | Spring Pulse | 25 | 8459 | 16778.4265 | 720.1731 | 8619.4571 | 8594.7143 | 8346.8571 | 489404 | 572 | 1220.2017 | ∅ | ∅ | RF | ∅ | 3834 | 3648 | – | – | 509 | 509 | 0 | 0 | 586 | – | – | 435 | 362 | 2804.6359 | 375 | 375 | ∅ | ∅ | ∅ | ∅ | Actuals | ∅ | 357 | 351 | 357 | – | – | 357 | 0 | 0 | -18 |  |  | 357 | 5 | 0 | 0 | 5 |  | 274 | 274 | 270 | 274 | 0 | 0 | – | SJB | 75 | 264 | 0 | 0 |  | MP Connect | -10 | -13.2 | 0 |  | 0 | 250.8 | 250.8 | 0 | 250.8 | 1664 | 964 | 1025 | 0 | 1375 | 450 | 1375 | ∅ |  | 449 | – | 446 |  | 255 | 4.2 | 165 | – | SDP | Actual | ∅ | 281 | 0 | 0 | 0 | 281 | ∅ | 0 | 4 | 277 | 275 | 277 | 22 |  | 281 | 254 | 254 | 256 | 254 | 0 | 205 | 200 | 200 | 212 | 200 | 0 | 4.72 |  | 258 | 67.6 | 396 | 81.3 | 426.4 | 480.7 | 585 | 534 | 205 | 216 | 205 | 329 | MERCED CONNECT | 218 | 757 | 534 | CONFLUENCE | 790 | 809 | 790 | 168 |  |  | Delta WQ Met | 168 | 33 | 135 |  |  | 135 | 757 | 3861 | 4590 | – |  |  | – | 45 | 45 | – |  |  | – | 78 | 977 | 515 | 100.8 |  |  | 100.8 | 0 | 0 | 100.8 |  |  | 0 | 78 | 100.8 | 104.3067
2024-04-26 | 4 | 4 | Spring Pulse | 26 | 7832 | 15534.772 | 735.7079 | 7545.0286 | 7569.7143 | 8101.1429 | 496956 | 641 | 1220.2017 | ∅ | ∅ | RF | ∅ | 3214 | 3047 | – | – | 549 | 549 | 0 | 0 | 572 | – | – | 461 | 382 | 2804.6359 | 375 | 375 | ∅ | ∅ | ∅ | ∅ | Actuals | ∅ | 377 | 369 | 377 | – | – | 377 | 0 | 0 | 2 |  |  | 377 | 5 | 0 | 0 | 5 |  | 287 | 287 | 275 | 287 | 0 | 0 | – | SJB | 70 | 277 | 0 | 0 |  | MP Connect | -10 | -13.85 | 0 |  | 0 | 263.15 | 263.15 | 0 | 263.15 | 1280 | 945 | 951 | 0 | 1625 | 450 | 1625 | ∅ |  | 448 | – | 450 |  | 250 | -13.15 | 165 | – | SDP | Actual | ∅ | 285 | 0 | 0 | 0 | 285 | ∅ | 0 | 11 | 274 | 270 | 274 | 19 |  | 285 | 260 | 260 | 264 | 260 | 0 | 211 | 211 | 211 | 223 | 211 | 0 | 4.09 |  | 251 | 75.9 | 380 | 80.1 | 406.9 | 469.3 | 543 | 509 | 202 | 213 | 202 | 307 | MERCED CONNECT | 188 | 712 | 509 | CONFLUENCE | 795 | 780 | 795 | 171.2 |  |  | Delta WQ Met | 171.2 | 33 | 138.2 |  |  | 138.2 | 762 | 3925 | 4600 | 133.8 |  |  | 133.8 | 45 | 45 | 88.8 |  |  | 88.8 | 78 | 1824 | 521 | – |  |  | – | 0 | 0 | – |  |  | 0 | 78 | – | –
2024-04-27 | 4 | 4 | Spring Pulse | 27 | 6545 | 12982.0075 | 748.6899 | 6865.9143 | 6990.1429 | 7836.1429 | 500400 | 1159 | 1220.2017 | ∅ | ∅ | RF | ∅ | 3323 | 3145 | – | – | 562 | 562 | 0 | 0 | 1016 | – | – | 473 | 387 | 2804.6359 | 375 | 375 | ∅ | ∅ | ∅ | ∅ | Actuals | 13e | 382 | 369 | 382 | – | – | 382 | 0 | 0 | 7 |  |  | 382 | 5 | 0 | 0 | 5 |  | 293 | 293 | 290 | 293 | 0 | 0 | – | SJB | 84 | 283 | 0 | 0 |  | MP Connect | -10 | -14.15 | 0 |  | 0 | 268.85 | 268.85 | 0 | 268.85 | 1229 | 879 | 888 | 0 | 1000 | 442 | 1000 | ∅ |  | 445 | – | 435 |  | 265 | -3.85 | 165 | – | SDP | Actual | ∅ | 270 | 0 | 0 | 0 | 270 | ∅ | 0 | 0 | 270 | 275 | 270 | 20 |  | 287 | 275 | 274 | 257 | 274 | 1 | 210 | 216 | 216 | 228 | 216 | 0 | 3.86 |  | 254 | 78.3 | 381 | 78 | 407 | 460.6 | 533 | 493.5 | 200 | 212 | 200 | 293.5 | MERCED CONNECT | 185 | 680 | 493.5 | CONFLUENCE | 760 | 744 | 760 | 164 |  |  | Delta WQ Met | 164 | 33 | 131 |  |  | 131 | 727 | 4096 | 4910 | 135 |  |  | 135 | 45 | 45 | 90 |  |  | 90 | 78 | 1824 | 408 | 88.8 |  |  | 88.8 | 0 | 0 | 88.8 |  |  | 0 | 78 | 88.8 | 95.72
2024-04-28 | 4 | 4 | Spring Pulse | 28 | 6906 | 13698.051 | 762.388 | 6791.3143 | 6980.0952 | 7696.7143 | 504341 | 858 | 1220.2017 | ∅ | ∅ | RF | ∅ | 3173 | 3110 | – | – | 575 | 575 | 0 | 0 | 809 | – | – | 642 | 514 | 2804.6359 | 375 | 375 | ∅ | ∅ | ∅ | ∅ | Actuals | ∅ | 509 | 454 | 509 | – | – | 509 | 0 | 0 | 134 |  |  | 509 | 5 | 0 | 0 | 5 |  | 356 | 356 | 295 | 356 | 0 | 0 | – | SJB | 26 | 346 | 0 | 0 |  | MP Connect | -10 | -17.3 | 0 |  | 0 | 328.7 | 328.7 | 0 | 328.7 | 1332 | 897 | 984 | 0 | 900 | 446 | 900 | ∅ |  | 479 | – | 475 |  | 350 | 21.3 | 215 | – | SDP | Actual | ∅ | 260 | 0 | 0 | 0 | 260 | ∅ | 0 | 0 | 260 | 284 | 260 | -5 |  | 291 | 293 | 270 | 260 | 270 | 23 | 207 | 211 | 211 | 224 | 211 | 0 | 3.61 |  | 254 | 76.8 | 382 | 85.1 | 410.3 | 459.5 | 534 | 497.5 | 211 | 223 | 211 | 286.5 | MERCED CONNECT | 188 | 684 | 497.5 | CONFLUENCE | 725 | 721 | 725 | 161.6 |  |  | Delta WQ Met | 161.6 | 33 | 128.6 |  |  | 128.6 | 692 | 4007 | 4940 | 138.2 |  |  | 138.2 | 45 | 45 | 93.2 |  |  | 93.2 | 78 | 1821 | 408 | 90 |  |  | 90 | 0 | 0 | 90 |  |  | 0 | 78 | 90 | 94.2
2024-04-29 | 4 | 4 | Spring Pulse | 29 | 7479 | 14834.5965 | 777.2226 | 7511.4857 | 7387.1429 | 7709.4286 | 508687 | 875 | 1220.2017 | ∅ | ∅ | RF | ∅ | 3706 | 3614 | – | – | 539 | 539 | 0 | 0 | 829 | – | – | 654 | 554 | 2804.6359 | 550 | 550 | ∅ | ∅ | ∅ | ∅ | Actuals | ∅ | 549 | 523 | 549 | – | – | 549 | 0 | 0 | -1 |  |  | 549 | 5 | 0 | 0 | 5 |  | 481 | 481 | 454 | 454 | 0 | 0 | – | SJB | 28 | 471 | 0 | 0 |  | MP Connect | -10 | -23.55 | 0 |  | 0 | 447.45 | 447.45 | 0 | 447.45 | 1529 | 1019 | 1014 | 0 | 975 | 569 | 975 | ∅ |  | 613 | – | 513 |  | 455 | 7.55 | 215 | – | SDP | Actual | ∅ | 298 | 0 | 0 | 0 | 298 | ∅ | 0 | 0 | 298 | 295 | 298 | -52 |  | 305 | 313 | 260 | 263 | 260 | 53 | 211 | 212 | 212 | 226 | 212 | 0 | 3.45 |  | 252 | 75.2 | 376 | 83.2 | 415.9 | 464.1 | 546 | 513.5 | 216 | 228 | 216 | 297.5 | MERCED CONNECT | 201 | 708 | 513.5 | CONFLUENCE | 752 | 748 | 752 | 160 |  |  | Delta WQ Met | 160 | 33 | 127 |  |  | 127 | 719 | 3786 | 4800 | 131 |  |  | 131 | 45 | 45 | 86 |  |  | 86 | 78 | 1825 | 577 | 93.2 |  |  | 93.2 | 0 | 0 | 93.2 |  |  | 0 | 78 | 93.2 | 92.8933
2024-04-30 | 4 | 4 | Spring Pulse | 30 | 8166 | 16197.261 | 793.4198 | 8116.8 | 8098.0952 | 7746.8571 | 512276 | 877 | 1220.2017 | ∅ | ∅ | RF | ∅ | 4507 | 3910 | – | – | 561 | 561 | 0 | 0 | 838 | – | – | 664 | 567 | 2804.6359 | 600 | 600 | ∅ | ∅ | ∅ | ∅ | Actuals | ∅ | 562 | 526 | 562 | – | – | 562 | 0 | 0 | -38 |  |  | 562 | 5 | 0 | 0 | 5 |  | 496 | 496 | 508 | 496 | 0 | 0 | – | SJB | 53 | 486 | 0 | 0 |  | MP Connect | -10 | -24.3 | 0 |  | 0 | 461.7 | 461.7 | 0 | 461.7 | 1618 | 1063 | 1073 | 0 | 1200 | 691 | 1200 | ∅ |  | 700 | – | 674 |  | 475 | 13.3 | 230 | – | SDP | Actual | ∅ | 444 | 0 | 0 | 0 | 444 | ∅ | 0 | 0 | 444 | 454 | 444 | -11 |  | 387 | 384 | 298 | 295 | 298 | 86 | 247 | 230 | 230 | 247 | 230 | 0 | 3.29 |  | 254 | 71.4 | 375 | 81 | 410.4 | 458.7 | 520 | 474 | 211 | 224 | 211 | 263 | MERCED CONNECT | 189 | 669 | 474 | CONFLUENCE | 697 | 712 | 697 | 168.8 |  |  | Delta WQ Met | 168.8 | 33 | 135.8 |  |  | 135.8 | 664 | 3645 | 4750 | 128.6 |  |  | 128.6 | 45 | 45 | 83.6 |  |  | 83.6 | 78 | 1840 | 414 | 86 |  |  | 86 | 0 | 0 | 86 |  |  | 0 | 78 | 86 | 91.16
2024-05-01 | 5 | 5 | Summer Base | 1 | 8490 | 16839.915 | 810.2598 | 8519.4 | 8299.381 | 8121.4286 | 514758 | 878 | 350 | ∅ | ∅ | RF | ∅ | 5229 | 4946 | – | – | 608 | 608 | 0 | 0 | 840 | – | – | 677 | 580 | 160 | 630 | 630 | ∅ | ∅ | ∅ | ∅ | Actuals | ∅ | 575 | 536 | 575 | – | – | 575 | 0 | 0 | -55 |  |  | 575 | 5 | 0 | 0 | 5 |  | 503 | 503 | 526 | 503 | 0 | 0 | – | SJB | 59 | 493 | 0 | 0 |  | MP Connect | -10 | -24.65 | 0 |  | 0 | 468.35 | 468.35 | 0 | 468.35 | 1827 | 1232 | 1335 | 0 | 1400 | 716 | 1400 | ∅ |  | 734 | – | 761 |  | 475 | 6.65 | 270 | – | SDP | Actual | ∅ | 491 | 0 | 0 | 0 | 491 | ∅ | 0 | 0 | 491 | 508 | 491 | 16 |  | 454 | 458 | 444 | 359 | 444 | 14 | 336 | 324 | 298 | 295 | 298 | 26 | 3.4 |  | 283 | 77.1 | 383 | 89.1 | 406.4 | 460 | 514 | 484.5 | 212 | 226 | 212 | 272.5 | MERCED CONNECT | 188 | 673 | 484.5 | CONFLUENCE | 668 | 785 | 668 | 172.8 |  |  | Delta WQ Met | 172.8 | 37 | 135.8 |  |  | 135.8 | 631 | 3574 | 4760 | 127 |  |  | 127 | 0 | 0 | 127 |  |  | 127 | 37 | 1839 | 418 | 83.6 |  |  | 83.6 | 0 | 0 | 83.6 |  |  | 0 | 37 | 83.6 | 89.1733
2024-05-02 | 5 | 5 | Summer Base | 2 | 8548 | 16954.958 | 827.2147 | 8352.1429 | 8618.7143 | 8234 | 516809 | 879 | 350 | ∅ | ∅ | RF | ∅ | 5488 | 5152 | – | – | 614 | 614 | 1 | 1 | 847 | – | – | 688 | 544 | 160 | 635 | 635 | ∅ | ∅ | ∅ | ∅ | Actuals | ∅ | 539 | 539 | – | – | – | 539 | 0 | 0 | -96 |  |  | 539 | 5 | 0 | 0 | 5 |  | 541 | 541 | 536 | – | 0 | 0 | – | SJB | 34 | 531 | 0 | 0 |  | MP Connect | -10 | -26.55 | 0 |  | 0 | 504.45 | 504.45 | 0 | 504.45 | 1776 | 1181 | 1197 | 0 | 1200 | 764 | 1200 | ∅ |  | 766 | – | 756 |  | 475 | -29.45 | 270 | – | SDP | Actual | ∅ | 486 | 0 | 0 | 0 | 486 | ∅ | 0 | 0 | 486 | 526 | 486 | 11 |  | 466 | 481 | 466 | 365 | 466 | 15 | 380 | 401 | 401 | 359 | 401 | 0 | 3.21 |  | 342 | 89.6 | 425 | 90.9 | 449.2 | 493.1 | 538 | 512 | 230 | 247 | 230 | 282 | MERCED CONNECT | 178 | 695 | 512 | CONFLUENCE | 686 | 816 | 686 | 168.8 |  |  | Delta WQ Met | 168.8 | 37 | 131.8 |  |  | 131.8 | 649 | 3415 | 4610 | 135.8 |  |  | 135.8 | 0 | 0 | 135.8 |  |  | 135.8 | 37 | 1836 | 408 | 127 |  |  | 127 | 0 | 0 | 127 |  |  | 0 | 37 | 127 | 90.0133
2024-05-03 | 5 | 5 | Summer Base | 3 | 8094 | 16054.449 | 843.2692 | 8617.8857 | 8694.381 | 8064.5714 | 516955 | 879 | 350 | ∅ | ∅ | RF | ∅ | 5567 | 5251 | – | – | 645 | 645 | 0 | 0 | 851 | – | – | 701 | 566 | 160 | 640 | 640 | ∅ | ∅ | ∅ | ∅ | Actuals | ∅ | 561 | 561 | – | – | – | 561 | 0 | 0 | -79 |  |  | 561 | 5 | 0 | 0 | 5 |  | 558 | 539 | 539 | – | 19 | 0 | – | SJB | 0 | 529 | 0 | 19 |  | MP Connect | -10 | -26.45 | 0 |  | 19 | 502.55 | 502.55 | 0 | 502.55 | 1797 | 1232 | 1201 | 0 | 1200 | 750 | 1200 | ∅ |  | 724 | – | 704 |  | 475 | -27.55 | 205 | – | SDP | Actual | ∅ | 499 | 0 | 0 | 0 | 499 | ∅ | 0 | 0 | 499 | 527 | 499 | 24 |  | 472 | 480 | 472 | 412 | 472 | 8 | 411 | 437 | 437 | 365 | 437 | 0 | 3 |  | 380 | 102 | 469 | 81.7 | 522.5 | 537.9 | 587 | 558.5 | 298 | 295 | 298 | 260.5 | MERCED CONNECT | 223 | 759 | 558.5 | CONFLUENCE | 711 | 850 | 711 | 169.6 |  |  | Delta WQ Met | 169.6 | 37 | 132.6 |  |  | 132.6 | 674 | 3266 | 4400 | 135.8 |  |  | 135.8 | 0 | 0 | 135.8 |  |  | 135.8 | 37 | 913 | 622 | 135.8 |  |  | 135.8 | 0 | 0 | 135.8 |  |  | 0 | 37 | 135.8 | 91.6
2024-05-04 | 5 | 5 | Summer Base | 4 | 9167 | 18182.7445 | 861.4519 | 8593.4857 | 8330.381 | 7719.5714 | 520528 | 879 | 350 | ∅ | ∅ | RF | ∅ | 5549 | 5279 | – | – | 670 | 670 | 0 | 0 | 888 | – | – | 706 | 613 | 160 | 645 | 645 | ∅ | ∅ | ∅ | ∅ | Actuals | ∅ | 608 | 608 | – | – | – | 608 | 0 | 0 | -37 |  |  | 608 | 5 | 0 | 0 | 5 |  | 495 | 495 | 495 | – | 0 | 0 | – | SJB | 66 | 485 | 0 | 0 |  | MP Connect | -10 | -24.25 | 0 |  | 0 | 460.75 | 460.75 | 0 | 460.75 | 1746 | 1181 | – | 0 | 1150 | 689 | 1150 | ∅ |  | 674 | – | 672 |  | 501 | 40.25 | 180 | – | SDP | Actual | ∅ | 492 | 0 | 0 | 0 | 492 | ∅ | 0 | 0 | 492 | 484 | 492 | 17 |  | 469 | 467 | 467 | 432 | 467 | 0 | 426 | 454 | 454 | 412 | 454 | 0 | 16.5 |  | 412 | 120 | 513 | 50 | 563.7 | 572.7 | 820 | 698 | 380 | 334 | 380 | 318 | MERCED CONNECT | 521 | 1070 | 698 | CONFLUENCE | 879 | 1050 | 879 | 184 |  |  | Delta WQ Met | 184 | 37 | 147 |  |  | 147 | 842 | 3201 | 4220 | 131.8 |  |  | 131.8 | 0 | 0 | 131.8 |  |  | 131.8 | 37 | 914 | 623 | 135.8 |  |  | 135.8 | 0 | 0 | 135.8 |  |  | 0 | 37 | 135.8 | 93.3467
2024-05-05 | 5 | 5 | Summer Base | 5 | 7694 | 15261.049 | 876.713 | 7850.9429 | 7589.4762 | 7340.8571 | 521660 | 917 | 350 | ∅ | ∅ | RF | ∅ | 5657 | 5392 | – | – | 652 | 652 | 0 | 0 | 942 | – | – | 735 | 619 | 160 | 645 | 645 | ∅ | ∅ | ∅ | ∅ | Actuals | ∅ | 614 | 614 | – | – | – | 614 | 0 | 0 | -31 |  |  | 614 | 5 | 0 | 0 | 5 |  | 501 | 501 | 501 | – | 0 | 0 | – | SJB | 107 | 491 | 0 | 0 |  | MP Connect | -10 | -24.55 | 0 |  | 0 | 466.45 | 466.45 | 0 | 466.45 | 1678 | 1113 | 1137 | 0 | 750 | 654 | 750 | ∅ |  | 665 | – | 678 |  | 470 | 3.55 | 195 | – | SDP | Actual | ∅ | 483 | 0 | 0 | 0 | 483 | ∅ | 0 | 0 | 483 | 472 | 483 | -18 |  | 467 | 456 | 456 | 438 | 456 | 0 | 425 | 457 | 457 | 432 | 457 | 0 | 29.9 |  | 449 | 134 | 556 | 56.2 | 582 | 584.5 | 960 | 665.5 | 412 | 361 | 412 | 253.5 | MERCED CONNECT | 648 | 1250 | 665.5 | CONFLUENCE | 1211 | 1310 | 1211 | 238.4 |  |  | Delta WQ Met | 238.4 | 37 | 201.4 |  |  | 201.4 | 1174 | 3452 | 4390 | 132.6 |  |  | 132.6 | 0 | 0 | 132.6 |  |  | 132.6 | 37 | 914 | 412 | 131.8 |  |  | 131.8 | 0 | 0 | 131.8 |  |  | 0 | 37 | 131.8 | 94.6667
2024-05-06 | 5 | 5 | Summer Base | 6 | 6293 | 12482.1655 | 889.1951 | 6380.0857 | 6737.6667 | 6981.1429 | 518766 | 879 | 350 | ∅ | ∅ | RF | ∅ | 5838 | 5604 | – | – | 645 | 645 | 0 | 0 | 898 | – | – | 679 | 650 | 160 | 645 | 645 | ∅ | ∅ | ∅ | ∅ | Actuals | ∅ | 645 | 645 | – | – | – | 645 | 0 | 0 | 0 |  |  | 645 | 5 | 0 | 0 | 5 |  | 528 | 528 | 528 | – | 0 | 0 | – | SJB |  | 518 | 0 | 0 |  | MP Connect | -10 | -25.9 | 0 |  | 0 | 492.1 | 492.1 | 0 | 492.1 | 1573 | 1008 | 1006 | 0 | 700 | 654 | 700 | ∅ |  | 667 | – | 712 |  | 485 | -7.1 | 225 | – | SDP | Actual | ∅ | 487 | 0 | 0 | 0 | 487 | ∅ | 0 | 0 | 487 | 472 | 487 | 17 |  | 461 | 435 | 435 | 430 | 435 | 0 | 414 | 435 | 435 | 438 | 435 | 0 | 60.2 |  | 462 | 149 | 586 | 53.4 | 639.2 | 627.2 | 1040 | 653 | 449 | 392 | 449 | 204 | MERCED CONNECT | 686 | 1320 | 653 | CONFLUENCE | 1039 | 1420 | 1039 | 304 |  |  | Delta WQ Met | 304 | 37 | 267 |  |  | 267 | 1002 | 3379 | 4250 | 147 |  |  | 147 | 50 | 50 | 97 |  |  | 97 | 87 | 914 | 521 | 132.6 |  |  | 132.6 | 0 | 0 | 132.6 |  |  | 0 | 87 | 132.6 | 95.6133
2024-05-07 | 5 | 5 | Summer Base | 7 | 5751 | 11407.1085 | 900.6022 | 5776.5429 | 5839.9524 | 6771.1429 | 515050 | 908 | 350 | ∅ | ∅ | RF | ∅ | 5904 | 5695 | – | – | 645 | 645 | 1 | 1 | 895 | – | – | 698 | 675 | 160 | 645 | 645 | ∅ | ∅ | ∅ | ∅ | Actuals | 13e | 670 | 670 | – | – | – | 670 | 0 | 0 | 25 |  |  | 670 | 5 | 0 | 0 | 5 |  | 558 | 558 | 558 | – | 0 | 0 | – | SJB |  | 548 | 0 | 0 |  | MP Connect | -10 | -27.4 | 0 |  | 0 | 520.6 | 520.6 | 1.6 | 519 | 1439 | 869 | 841 | 0 | 1250 | 698 | 1250 | RECAP |  | 696 | – | 768 |  | 500 | -19 | 265 | – | SDP | Actual | ∅ | 503 | 0 | 0 | 0 | 503 | ∅ | 0 | 0 | 503 | 488 | 503 | 18 |  | 467 | 437 | 437 | 430 | 437 | 0 | 408 | 422 | 422 | 430 | 422 | 0 | 46.2 |  | 487 | 164 | 609 | 50.4 | 664.4 | 650.9 | 1070 | 664.4 | 457 | 404 | 457 | 207.4 | MERCED CONNECT | 684 | 1340 | 655 | CONFLUENCE | 820 | 1440 | 820 | 329.6 |  |  | Delta WQ Met | 329.6 | 37 | 292.6 |  |  | 292.6 | 783 | 3113 | 4240 | 201.4 |  |  | 201.4 | 50 | 50 | 151.4 |  |  | 151.4 | 87 | 915 | 630 | 97 |  |  | 97 | 0 | 0 | 97 |  |  | 0 | 87 | 97 | –
2024-05-08 | 5 | 5 | Summer Base | 8 | 5839 | 11581.6565 | 912.1839 | 5768.1143 | 5768.7619 | 6445.7143 | 510428 | 1362 | 350 | ∅ | ∅ | RF | ∅ | 6473 | 6208 | – | – | 595 | 595 | 1 | 1 | 983 | – | – | 676 | 657 | 160 | 645 | 645 | ∅ | ∅ | ∅ | ∅ | Actuals | 13e | 652 | 652 | – | – | – | 652 | 0 | 0 | 7 |  |  | 652 | 5 | 0 | 0 | 5 |  | 572 | 572 | 572 | – | 0 | 0 | – | SJB |  | 562 | 0 | 0 |  | MP Connect | -10 | -28.1 | 0 |  | 0 | 533.9 | 533.9 | 10.9 | 523 | 1643 | 1058 | 1038 | 0 | 1375 | 752 | 1375 | RECAP |  | 748 | – | 759 |  | 500 | -23 | 240 | – | SDP | Actual | ∅ | 519 | 0 | 0 | 0 | 519 | ∅ | 0 | 0 | 519 | 505 | 519 | 19 |  | 479 | 448 | 448 | 444 | 448 | 0 | 418 | 428 | 428 | 430 | 428 | 0 | 23.4 |  | 454 | 165 | 596 | 39.2 | 701.4 | 652.9 | 1020 | 701.4 | 435 | 426 | 435 | 266.4 | MERCED CONNECT | 640 | 1300 | 638 | CONFLUENCE | 822 | 1450 | 822 | 359.2 |  |  | Delta WQ Met | 359.2 | 37 | 322.2 |  |  | 322.2 | 785 | 2878 | 4360 | 267 |  |  | 267 | 50 | 50 | 217 |  |  | 217 | 87 | 916 | 630 | 151.4 |  |  | 151.4 | 0 | 0 | 151.4 |  |  | 0 | 87 | 151.4 | 104.0133
2024-05-09 | 5 | 5 | Summer Base | 9 | 6030 | 11960.505 | 924.1444 | 6118.4571 | 6001.3333 | 6510.4286 | 507816 | 1262 | 350 | ∅ | ∅ | RF | ∅ | 6302 | 6093 | – | – | 545 | 545 | 0 | 0 | 1315 | – | – | 710 | 675 | 160 | 645 | 645 | OTHER | ∅ | SCHD LOCK | ∅ | Schedule | ∅ | 645 | 645 | – | – | – | 645 | 0 | 0 | 0 |  |  | 645 | 5 | 25 | 0 | 30 |  | 561 | 561 | 561 | – | 0 | 0 | – | SJB |  | 551 | 0 | 0 |  | MP Connect | -10 | -27.55 | 0 |  | 0 | 523.45 | 523.45 | 0 | 523.45 | 1809 | 1239 | 1207 | 0 | 1300 | 725 | 1300 | RECAP |  | 720 | – | 748 |  | 500 | -23.45 | 225 | – | SDP | Actual | ∅ | 523 | 0 | 0 | 0 | 523 | ∅ | 0 | 0 | 523 | 508 | 523 | 23 |  | 482 | 451 | 451 | 472 | 451 | 0 | 430 | 444 | 444 | 444 | 444 | 0 | 11.8 |  | 450 | 141 | 581 | 35.2 | 658.2 | 627.7 | 1060 | 658.2 | 422 | 397 | 422 | 236.2 | MERCED CONNECT | 817 | 1340 | 611.5 | CONFLUENCE | 784 | 1440 | 784 | 365.6 |  |  | Delta WQ Met | 365.6 | 37 | 328.6 |  |  | 328.6 | 747 | 2891 | 4510 | 292.6 |  |  | 292.6 | 50 | 50 | 242.6 |  |  | 242.6 | 87 | 916 | 408 | 217 |  |  | 217 | 0 | 0 | 217 |  |  | 0 | 87 | 217 | 111.3867
2024-05-10 | 5 | 5 | Summer Base | 10 | 6624 | 13138.704 | 937.2831 | 6447.9429 | 6461.1429 | 6943.8571 | 504919 | 1379 | 350 | ∅ | ∅ | RF | ∅ | 5864 | 5789 | – | – | 495 | 495 | 0 | 0 | 1054 | – | – | 880 | 838 | 160 | 645 | 645 | OTHER | ∅ | SCHD LOCK | ∅ | Schedule | ∅ | 645 | 645 | – | – | – | 645 | 0 | 0 | 0 |  |  | 645 | 5 | 188 | 0 | 193 |  | 680 | 550 | 550 | – | 130 | 0 | – | SJB |  | 540 | 130 | 0 |  | MP Connect | -10 | -27 | 0 |  | 0 | 513 | 513 | 0 | 513 | 1839 | 1309 | 1055 | 62 | 1250 | 700 | 1250 | RECAP |  | 698 | – | 753 |  | 500 | -13 | 225 | – | SDP | Actual | ∅ | 528 | 0 | 0 | 0 | 528 | ∅ | 0 | 0 | 528 | 512 | 528 | 28 |  | 489 | 458 | 458 | 489 | 458 | 0 | 440 | 449 | 449 | 472 | 449 | 0 | 4.63 |  | 436 | 105 | 559 | 34.4 | 626.2 | 605.2 | 1390 | 626.2 | 428 | 392 | 428 | 198.2 | MERCED CONNECT | 1382 | 1700 | 600.5 | CONFLUENCE | 917 | 1690 | 917 | 348 |  |  | Delta WQ Met | 348 | 37 | 311 |  |  | 311 | 880 | 2971 | 4680 | 322.2 |  |  | 322.2 | 50 | 50 | 272.2 |  |  | 272.2 | 87 | 918 | 644 | 242.6 |  |  | 242.6 | 0 | 0 | 242.6 |  |  | 0 | 87 | 242.6 | –
2024-05-11 | 5 | 5 | Summer Base | 11 | 6889 | 13664.3315 | 950.9474 | 7094.1143 | 7220.4762 | 7523.1429 | 503620 | 1480 | 350 | ∅ | ∅ | RF | ∅ | 5636 | 5161 | – | – | 445 | 445 | 0 | 0 | 1247 | – | – | 862 | 892 | 160 | 595 | 595 | OTHER | ∅ | SCHD LOCK | ∅ | Schedule | ∅ | 595 | 595 | – | – | – | 595 | 0 | 0 | 0 |  |  | 595 | 5 | 292 | 0 | 297 |  | 872 | 550 | 550 | – | 322 | – | – | SJB |  | 540 | 322 | 0 |  | MP Connect | -10 | -27 | 0 |  | 0 | 513 | – | 0 | 513 | – | – | – | – | – | – | – | RECAP |  | 689 | – | 745 |  | 500 | -13 | 225 | – | SDP | Actual | ∅ | 520 | 0 | 0 | 0 | 520 | ∅ | 0 | 0 | 520 | 504 | 520 | 20 |  | 484 | 456 | 456 | 487 | 456 | 0 | 448 | 448 | 448 | 489 | 448 | 0 | 4.15 |  | 433 | 78.3 | 537 | 33.1 | 575.4 | 582.4 | 1840 | 582.4 | 436 | 380 | 436 | 146.4 | MERCED CONNECT | 1882 | 2140 | 508 | CONFLUENCE | 1284 | 2140 | 1284 | 337.6 |  |  | Delta WQ Met | 337.6 | 37 | 300.6 |  |  | 300.6 | 1247 | 3010 | 4660 | 328.6 |  |  | 328.6 | 50 | 50 | 278.6 |  |  | 278.6 | 87 | 920 | 623 | 272.2 |  |  | 272.2 | 0 | 0 | 272.2 |  |  | 0 | 87 | 272.2 | 138.9867
2024-05-12 | 5 | 5 | Summer Base | 12 | 8147 | 16159.5745 | 967.107 | 8108.6 | 8091.5714 | 8234.1429 | 504149 | 1398 | 350 | ∅ | ∅ | RF | ∅ | 5464 | 5184 | – | – | 395 | 395 | 0 | 0 | 1114 | – | – | 956 | 987 | 160 | 545 | 545 | OTHER | ∅ | SCHD LOCK | ∅ | Schedule | ∅ | 545 | 545 | – | – | – | 545 | 0 | 0 | 0 |  |  | 545 | 5 | 437 | 0 | 442 |  | 924 | 500 | 500 | – | 424 | – | – | SJB |  | 490 | 424 | 0 |  | MP Connect | -10 | -24.5 | 0 |  | 0 | 465.5 | – | 0 | 465.5 | – | – | – | – | – | – | – | RECAP |  | 689 | – | 747 |  | 500 | 34.5 | 225 | – | SDP | Actual | ∅ | 522 | 0 | 0 | 0 | 522 | ∅ | 0 | 0 | 522 | 506 | 522 | 22 |  | 485 | 468 | 468 | 483 | 468 | 0 | 441 | 437 | 437 | 487 | 437 | 0 | 3.6 |  | 429 | 64.1 | 523 | 33.5 | 544.4 | 563.1 | 2090 | 563.1 | 433 | 377 | 433 | 130.1 | MERCED CONNECT | 2213 | 2370 | 322.5 | CONFLUENCE | 1631 | 2460 | 1631 | 342.4 |  |  | Delta WQ Met | 342.4 | 37 | 305.4 |  |  | 305.4 | 1594 | 3405 | 4940 | 311 |  |  | 311 | 50 | 50 | 261 |  |  | 261 | 87 | 920 | 408 | 278.6 |  |  | 278.6 | 0 | 0 | 278.6 |  |  | 0 | 87 | 278.6 | 151.64
2024-05-13 | 5 | 5 | Summer Base | 13 | 9327 | 18500.1045 | 985.6071 | 9168 | 9059.619 | 8988.5714 | 506655 | 1425 | 350 | ∅ | ∅ | RF | ∅ | 6000 | 5693 | – | – | 345 | 345 | 0 | 0 | 1262 | – | – | 990 | 1077 | 160 | 495 | 495 | OTHER | ∅ | SCHD LOCK | ∅ | Schedule | ∅ | 495 | 495 | – | – | – | 495 | 0 | 0 | 0 |  |  | 495 | 5 | 577 | 0 | 582 |  | 1082 | 450 | 450 | – | 632 | – | – | SJB |  | 440 | 632 | 0 |  | MP Connect | -10 | -22 | 0 |  | 0 | 418 | – | 0 | 418 | – | – | – | – | – | – | – | ∅ |  | 748 | – | 808 |  | 490 | 72 | 280 | – | SDP | Actual | ∅ | 528 | 0 | 0 | 0 | 528 | ∅ | 0 | 28 | 500 | 500 | 528 | 0 |  | 491 | 467 | 467 | 486 | 467 | 0 | 448 | 443 | 443 | 458 | 443 | 0 | 3.48 |  | 423 | 54.9 | 521 | 34 | 526.6 | 555.5 | – | 555.5 | 429 | 374 | 429 | 126.5 | MERCED CONNECT | 2557 | 2690 | 305 | CONFLUENCE | 2381 | 2790 | 2381 | 348.8 |  |  | Delta WQ Met | 348.8 | 37 | 311.8 |  |  | 311.8 | 2344 | 4035 | 6060 | 300.6 |  |  | 300.6 | 50 | 50 | 250.6 |  |  | 250.6 | 87 | 919 | 636 | 261 |  |  | 261 | 0 | 0 | 261 |  |  | 0 | 87 | 261 | 163.04
2024-05-14 | 5 | 5 | Summer Base | 14 | 9806 | 19450.201 | 1005.0573 | 10001.2571 | – | – | 507332 | 1327 | 350 | ∅ | ∅ | RF | ∅ | 6364 | 5975 | – | – | 295 | 295 | 0 | 0 | 1187 | – | – | 1092 | 1096 | 160 | 445 | 445 | OTHER | ∅ | SCHD LOCK | ∅ | Schedule | ∅ | 445 | 445 | – | – | – | 445 | 0 | 0 | 0 |  |  | 445 | 5 | 646 | 0 | 651 |  | 1140 | 400 | 400 | – | 740 | – | – | SJB |  | 390 | 740 | 0 |  | MP Connect | -10 | -19.5 | 0 |  | 0 | 370.5 | – | 0 | 370.5 | – | – | – | – | – | – | – | ∅ |  | 707 | – | 743 |  | 440 | 69.5 | 265 | – | SDP | Actual | ∅ | 478 | 0 | 0 | 0 | 478 | ∅ | 0 | 28 | 450 | 450 | 478 | -40 |  | 470 | 452 | 452 | 452 | 452 | 0 | 444 | 448 | 448 | 448 | 448 | 0 | 3.47 |  | 424 | 54.3 | 518 | 35.5 | 511.9 | 553.5 | – | 553.5 | 423 | 392 | 423 | 130.5 | MERCED CONNECT | 2603 | 2820 | 240 | CONFLUENCE | 2791 | 2990 | 2791 | 346.4 |  |  | Delta WQ Met | 346.4 | 37 | 309.4 |  |  | 309.4 | 2754 | 4706 | 6760 | 305.4 |  |  | 305.4 | 50 | 50 | 255.4 |  |  | 255.4 | 87 | 919 | 417 | 250.6 |  |  | 250.6 | 0 | 0 | 250.6 |  |  | 0 | 87 | 250.6 | 173.5333
2024-05-15 | 5 | 5 | Summer Base | 15 | 10816 | 21453.536 | 1026.5108 | – | – | – | 509654 | 1337 | 350 | ∅ | ∅ | RF | ∅ | 6835 | 6542 | – | – | – | 0 | 0 | 0 | 1294 | – | – | 1104 | 1110 | 160 | 395 | 395 | OTHER | ∅ | SCHD LOCK | ∅ | Schedule | ∅ | 395 | 395 | – | – | – | 395 | 0 | 0 | 0 |  |  | 395 | 5 | 710 | 0 | 715 |  | 1159 | 350 | 350 | – | 809 | – | – | SJB |  | 340 | 809 | 0 |  | MP Connect | -10 | -17 | 0 |  | 0 | 323 | – | 0 | 323 | – | – | – | – | – | – | – | ∅ |  | 656 | – | 690 |  | 390 | 67 | 250 | – | SDP | Actual | ∅ | 440 | 0 | 0 | 0 | 440 | ∅ | 0 | 40 | 400 | 400 | – | -40 |  | 447 | 435 | 435 | 435 | – | 0 | 418 | 421 | 421 | 421 | – | 0 | 4 |  | 398 | 54.7 | 523 | 32.5 | 513.8 | 556 | – | 556 | 424 | 403 | 424 | 132 | MERCED CONNECT | 2755 | 2900 | 221 | CONFLUENCE | 2942 | 3070 | 2942 | 343.2 |  |  | Delta WQ Met | 343.2 | 37 | 306.2 |  |  | 306.2 | 2905 | 6720 | 7410 | 311.8 |  |  | 311.8 | 50 | 50 | 261.8 |  |  | 261.8 | 87 | 2721 | 861 | 255.4 |  |  | 255.4 | 0 | 0 | 255.4 |  |  | 0 | 87 | 255.4 | 184.8267
2024-05-16 | 5 | 5 | Summer Base | 16 | 11311 | 22435.3685 | 1048.9462 | – | – | – | 510670 | 960 | 350 | ∅ | ∅ | RF | ∅ | 7214 | 6838 | – | – | – | 0 | 1 | 0 | 961 | – | – | 1076 | 1054 | 160 | 345 | 345 | OTHER | ∅ | SCHD LOCK | ∅ | Schedule | ∅ | 345 | 345 | – | – | – | 345 | 0 | 0 | 0 |  |  | 345 | 5 | 704 | 0 | 709 |  | 1145 | 310 | 310 | – | 835 | – | – | SJB |  | 300 | 835 | 0 |  | MP Connect | -10 | -15 | 0 |  | 0 | 285 | – | – | – | – | – | – | – | – | – | – | ∅ |  | 586 | – | 589 |  | 340 | – | 230 | – | SDP | Actual | ∅ | 359 | 0 | 0 | 0 | 359 | ∅ | 0 | 9 | 350 | 350 | – | -40 |  | 408 | 402 | 400 | 400 | – | 2 | 390 | 408 | 408 | 408 | – | 0 | 4 |  | 377 | 56.6 | 526 | 34.4 | 485.2 | 557 | – | 557 | 398 | 398 | 0 | 159 | MERCED CONNECT | 3046 | 3100 | 199.5 | CONFLUENCE | 3123 | 3300 | 3123 | 338.4 |  |  | Delta WQ Met | 338.4 | 37 | 301.4 |  |  | 301.4 | 3086 | 7428 | 7930 | 309.4 |  |  | 309.4 | 0 | 0 | 309.4 |  |  | 309.4 | 37 | 3481 | 944 | 261.8 |  |  | 261.8 | 0 | 0 | 261.8 |  |  | 0 | 37 | 261.8 | 196.7067
2024-05-17 | 5 | 5 | Summer Base | 17 | – | – | – | – | – | – | – | – | 350 | ∅ | ∅ | RF | ∅ | – | – | – | – | – | 0 | 0 | 0 | 792 | – | – | 1005 | 1004 | 160 | 295 | 295 | OTHER | ∅ | SCHD LOCK | ∅ | Schedule | ∅ | 295 | 295 | – | – | – | 295 | 0 | 0 | 0 |  |  | 295 | 5 | 704 | 0 | 709 |  | 1140 | 260 | 260 | – | 880 | – | – | SJB |  | 250 | 880 | 0 |  | MP Connect | -10 | -12.5 | 0 |  | 0 | 237.5 | – | – | – | – | – | – | – | – | – | – | ∅ |  | 523 | – | – |  | 290 | – | 200 | – | SDP | Actual | ∅ | – | 0 | 0 | 0 | – | ∅ | – | – | – | – | – | – |  | 360 | – | 350 | – | – | – | 325 | – | 400 | – | – | – | 3 |  | – | – | – | – | 468 | – | – | 468 | 377 | 377 | – | 91 | MERCED CONNECT | – | – | – | CONFLUENCE | – | – | – | – |  |  | Delta WQ Met | – | 37 | – |  |  | – | – | – | – | – |  |  | – | 0 | 0 | – |  |  | – | 37 | – | – | 309.4 |  |  | 309.4 | 0 | 0 | 309.4 |  |  | 0 | 37 | – | –
2024-05-18 | 5 | 5 | Summer Base | 18 | – | – | – | – | – | – | – | – | 350 | ∅ | ∅ | RF | ∅ | – | – | – | – | – | 0 | – | – | – | – | – | – | – | 160 | 245 | 245 | OTHER | ∅ | ∅ | ∅ | – | ∅ | – | – | – | – | – | – | 0 | – | – | 245 | 245 | 245 | – | – | – | – |  | – | – | – | – | – | – | – | SJB |  | – | – | – |  | – | – | – | – |  | – | – | – | – | – | – | – | – | – | – | – | – | ∅ |  | – | – | – |  | 240 | – | – | – | – | – | – | – | – | – | – | – | ∅ | – | – | – | – | – | – |  | – | – | – | – | – | – | – | – | 350 | – | – | – | – |  | – | – | – | – | – | – | – | – | 0 | 0 | – | – | MERCED CONNECT | – | – | – | CONFLUENCE | – | – | – | – |  |  | Delta WQ Met | – | – | – |  |  | – | – | – | – | – |  |  | – | – | – | – |  |  | – | – | – | – | – |  |  | – | – | – | – |  |  | – | – | – | –
2024-05-19 | 5 | 5 | Summer Base | 19 | – | – | – | – | – | – | – | – | 350 | ∅ | ∅ | RF | ∅ | – | – | – | – | – | 0 | – | – | – | – | – | – | – | 160 | 195 | 195 | OTHER | ∅ | ∅ | ∅ | – | ∅ | – | – | – | – | – | – | 0 | – | – | 195 | 195 | 195 | – | – | – | – |  | – | – | – | – | – | – | – | SJB |  | – | – | – |  | – | – | – | – |  | – | – | – | – | – | – | – | – | – | – | – | – | ∅ |  | – | – | – |  | 190 | – | – | – | – | – | – | – | – | – | – | – | ∅ | – | – | – | – | – | – |  | – | – | – | – | – | – | – | – | – | – | – | – | – |  | – | – | – | – | – | – | – | – | 0 | – | – | – | MERCED CONNECT | – | – | – | CONFLUENCE | – | – | – | – |  |  | Delta WQ Met | – | – | – |  |  | – | – | – | – | – |  |  | – | – | – | – |  |  | – | – | – | – | – |  |  | – | – | – | – |  |  | – | – | – | –
2024-05-20 | 5 | 5 | Summer Base | 20 | – | – | – | – | – | – | – | – | 350 | ∅ | ∅ | RF | ∅ | – | – | – | – | – | 0 | – | – | – | – | – | – | – | 160 | 180 | 180 | ∅ | ∅ | ∅ | ∅ | – | ∅ | – | – | – | – | – | – | 0 | – | – | 180 | 180 | 180 | – | – | – | – |  | – | – | – | – | – | – | – | SJB |  | – | – | – |  | – | – | – | – |  | – | – | – | – | – | – | – | – | – | – | – | – | ∅ |  | – | – | – |  | 140 | – | – | – | – | – | – | – | – | – | – | – | ∅ | – | – | – | – | – | – |  | – | – | – | – | – | – | – | – | – | – | – | – | – |  | – | – | – | – | – | – | – | – | 0 | – | – | – | MERCED CONNECT | – | – | – | CONFLUENCE | – | – | – | – |  |  | Delta WQ Met | – | – | – |  |  | – | – | – | – | – |  |  | – | – | – | – |  |  | – | – | – | – | – |  |  | – | – | – | – |  |  | – | – | – | –
2024-05-21 | 5 | 5 | Summer Base | 21 | – | – | – | – | – | – | – | – | 350 | ∅ | ∅ | RF | ∅ | – | – | – | – | – | 0 | – | – | – | – | – | – | – | 160 | 180 | 180 | ∅ | ∅ | ∅ | ∅ | – | ∅ | – | – | – | – | – | – | 0 | – | – | 180 | 180 | 180 | – | – | – | – |  | – | – | – | – | – | – | – | SJB |  | – | – | – |  | – | – | – | – |  | – | – | – | – | – | – | – | – | – | – | – | – | ∅ |  | – | – | – |  | 90 | – | – | – | – | – | – | – | – | – | – | – | ∅ | – | – | – | – | – | – |  | – | – | – | – | – | – | – | – | – | – | – | – | – |  | – | – | – | – | – | – | – | – | – | – | – | – | MERCED CONNECT | – | – | – | CONFLUENCE | – | – | – | – |  |  | Delta WQ Met | – | – | – |  |  | – | – | – | – | – |  |  | – | – | – | – |  |  | – | – | – | – | – |  |  | – | – | – | – |  |  | – | – | – | –
2024-05-22 | 5 | 5 | Summer Base | 22 | – | – | – | – | – | – | – | – | 350 | ∅ | ∅ | RF | ∅ | – | – | – | – | – | 0 | – | – | – | – | – | – | – | 160 | 180 | 180 | ∅ | ∅ | ∅ | ∅ | – | ∅ | – | – | – | – | – | – | 0 | – | – | 180 | 180 | 180 | – | – | – | – |  | – | – | – | – | – | – | – | SJB |  | – | – | – |  | – | – | – | – |  | – | – | – | – | – | – | – | – | – | – | – | – | ∅ |  | – | – | – |  | 89 | – | – | – | – | – | – | – | – | – | – | – | ∅ | – | – | – | – | – | – |  | – | – | – | – | – | – | – | – | – | – | – | – | – |  | – | – | – | – | – | – | – | – | – | – | – | – | MERCED CONNECT | – | – | – | CONFLUENCE | – | – | – | – |  |  | Delta WQ Met | – | – | – |  |  | – | – | – | – | – |  |  | – | – | – | – |  |  | – | – | – | – | – |  |  | – | – | – | – |  |  | – | – | – | –
2024-05-23 | 5 | 5 | Summer Base | 23 | – | – | – | – | – | – | – | – | 350 | ∅ | ∅ | RF | ∅ | – | – | – | – | – | 0 | – | – | – | – | – | – | – | 160 | 180 | 180 | ∅ | ∅ | ∅ | ∅ | – | ∅ | – | – | – | – | – | – | 0 | – | – | 180 | 180 | 180 | – | – | – | – |  | – | – | – | – | – | – | – | SJB |  | – | – | – |  | – | – | – | – |  | – | – | – | – | – | – | – | – | – | – | – | – | ∅ |  | – | – | – |  | 89 | – | – | – | – | – | – | – | – | – | – | – | ∅ | – | – | – | – | – | – |  | – | – | – | – | – | – | – | – | – | – | – | – | – |  | – | – | – | – | – | – | – | – | – | – | – | – | MERCED CONNECT | – | – | – | CONFLUENCE | – | – | – | – |  |  | Delta WQ Met | – | – | – |  |  | – | – | – | – | – |  |  | – | – | – | – |  |  | – | – | – | – | – |  |  | – | – | – | – |  |  | – | – | – | –
2024-05-24 | 5 | 5 | Summer Base | 24 | – | – | – | – | – | – | – | – | 350 | ∅ | ∅ | RF | ∅ | – | – | – | – | – | 0 | – | – | – | – | – | – | – | 160 | 180 | 180 | ∅ | ∅ | ∅ | ∅ | – | ∅ | – | – | – | – | – | – | 0 | – | – | 180 | 180 | 180 | – | – | – | – |  | – | – | – | – | – | – | – | SJB |  | – | – | – |  | – | – | – | – |  | – | – | – | – | – | – | – | – | – | – | – | – | ∅ |  | – | – | – |  | 89 | – | – | – | – | – | – | – | – | – | – | – | ∅ | – | – | – | – | – | – |  | – | – | – | – | – | – | – | – | – | – | – | – | – |  | – | – | – | – | – | – | – | – | – | – | – | – | MERCED CONNECT | – | – | – | CONFLUENCE | – | – | – | – |  |  | Delta WQ Met | – | – | – |  |  | – | – | – | – | – |  |  | – | – | – | – |  |  | – | – | – | – | – |  |  | – | – | – | – |  |  | – | – | – | –
2024-05-25 | 5 | 5 | Summer Base | 25 | – | – | – | – | – | – | – | – | 350 | ∅ | ∅ | RF | ∅ | – | – | – | – | – | 0 | – | – | – | – | – | – | – | 160 | 180 | 180 | ∅ | ∅ | ∅ | ∅ | – | ∅ | – | – | – | – | – | – | 0 | – | – | 180 | 180 | 180 | – | – | – | – |  | – | – | – | – | – | – | – | SJB |  | – | – | – |  | – | – | – | – |  | – | – | – | – | – | – | – | – | – | – | – | – | ∅ |  | – | – | – |  | 89 | – | – | – | – | – | – | – | – | – | – | – | ∅ | – | – | – | – | – | – |  | – | – | – | – | – | – | – | – | – | – | – | – | – |  | – | – | – | – | – | – | – | – | – | – | – | – | MERCED CONNECT | – | – | – | CONFLUENCE | – | – | – | – |  |  | Delta WQ Met | – | – | – |  |  | – | – | – | – | – |  |  | – | – | – | – |  |  | – | – | – | – | – |  |  | – | – | – | – |  |  | – | – | – | –
2024-05-26 | 5 | 5 | Summer Base | 26 | – | – | – | – | – | – | – | – | 350 | ∅ | ∅ | RF | ∅ | – | – | – | – | – | 0 | – | – | – | – | – | – | – | 160 | 180 | 180 | ∅ | ∅ | ∅ | ∅ | – | ∅ | – | – | – | – | – | – | 0 | – | – | 180 | 180 | 180 | – | – | – | – |  | – | – | – | – | – | – | – | SJB |  | – | – | – |  | – | – | – | – |  | – | – | – | – | – | – | – | – | – | – | – | – | ∅ |  | – | – | – |  | 89 | – | – | – | – | – | – | – | – | – | – | – | ∅ | – | – | – | – | – | – |  | – | – | – | – | – | – | – | – | – | – | – | – | – |  | – | – | – | – | – | – | – | – | – | – | – | – | MERCED CONNECT | – | – | – | CONFLUENCE | – | – | – | – |  |  | Delta WQ Met | – | – | – |  |  | – | – | – | – | – |  |  | – | – | – | – |  |  | – | – | – | – | – |  |  | – | – | – | – |  |  | – | – | – | –
2024-05-27 | 5 | 5 | Summer Base | 27 | – | – | – | – | – | – | – | – | 350 | ∅ | ∅ | RF | ∅ | – | – | – | – | – | 0 | – | – | – | – | – | – | – | 160 | 180 | 180 | ∅ | ∅ | ∅ | ∅ | – | ∅ | – | – | – | – | – | – | 0 | – | – | 180 | 180 | 180 | – | – | – | – |  | – | – | – | – | – | – | – | SJB |  | – | – | – |  | – | – | – | – |  | – | – | – | – | – | – | – | – | – | – | – | – | ∅ |  | – | – | – |  | 89 | – | – | – | – | – | – | – | – | – | – | – | ∅ | – | – | – | – | – | – |  | – | – | – | – | – | – | – | – | – | – | – | – | – |  | – | – | – | – | – | – | – | – | – | – | – | – | MERCED CONNECT | – | – | – | CONFLUENCE | – | – | – | – |  |  | Delta WQ Met | – | – | – |  |  | – | – | – | – | – |  |  | – | – | – | – |  |  | – | – | – | – | – |  |  | – | – | – | – |  |  | – | – | – | –
2024-05-28 | 5 | 5 | Summer Base | 28 | – | – | – | – | – | – | – | – | 350 | ∅ | ∅ | RF | ∅ | – | – | – | – | – | 0 | – | – | – | – | – | – | – | 160 | 180 | 180 | ∅ | ∅ | ∅ | ∅ | – | ∅ | – | – | – | – | – | – | 0 | – | – | 180 | 180 | 180 | – | – | – | – |  | – | – | – | – | – | – | – | SJB |  | – | – | – |  | – | – | – | – |  | – | – | – | – | – | – | – | – | – | – | – | – | ∅ |  | – | – | – |  | 89 | – | – | – | – | – | – | – | – | – | – | – | ∅ | – | – | – | – | – | – |  | – | – | – | – | – | – | – | – | – | – | – | – | – |  | – | – | – | – | – | – | – | – | – | – | – | – | MERCED CONNECT | – | – | – | CONFLUENCE | – | – | – | – |  |  | Delta WQ Met | – | – | – |  |  | – | – | – | – | – |  |  | – | – | – | – |  |  | – | – | – | – | – |  |  | – | – | – | – |  |  | – | – | – | –
2024-05-29 | 5 | 5 | Summer Base | 29 | – | – | – | – | – | – | – | – | 350 | ∅ | ∅ | RF | ∅ | – | – | – | – | – | 0 | – | – | – | – | – | – | – | 160 | 175 | 175 | ∅ | ∅ | ∅ | ∅ | – | ∅ | – | – | – | – | – | – | 16 | – | – | 175 | 175 | 175 | – | – | – | – |  | – | – | – | – | – | – | – | SJB |  | – | – | – |  | – | – | – | – |  | – | – | – | – | – | – | – | – | – | – | – | – | ∅ |  | – | – | – |  | 89 | – | – | – | – | – | – | – | – | – | – | – | ∅ | – | – | – | – | – | – |  | – | – | – | – | – | – | – | – | – | – | – | – | – |  | – | – | – | – | – | – | – | – | – | – | – | – | MERCED CONNECT | – | – | – | CONFLUENCE | – | – | – | – |  |  | Delta WQ Met | – | – | – |  |  | – | – | – | – | – |  |  | – | – | – | – |  |  | – | – | – | – | – |  |  | – | – | – | – |  |  | – | – | – | –
2024-05-30 | 5 | 5 | Summer Base | 30 | – | – | – | – | – | – | – | – | 350 | ∅ | ∅ | RF | ∅ | – | – | – | – | – | 0 | – | – | – | – | – | – | – | 160 | 175 | 175 | ∅ | ∅ | ∅ | ∅ | – | ∅ | – | – | – | – | – | – | 16 | – | – | 175 | 175 | 175 | – | – | – | – |  | – | – | – | – | – | – | – | SJB |  | – | – | – |  | – | – | – | – |  | – | – | – | – | – | – | – | – | – | – | – | – | ∅ |  | – | – | – |  | 89 | – | – | – | – | – | – | – | – | – | – | – | ∅ | – | – | – | – | – | – |  | – | – | – | – | – | – | – | – | – | – | – | – | – |  | – | – | – | – | – | – | – | – | – | – | – | – | MERCED CONNECT | – | – | – | CONFLUENCE | – | – | – | – |  |  | Delta WQ Met | – | – | – |  |  | – | – | – | – | – |  |  | – | – | – | – |  |  | – | – | – | – | – |  |  | – | – | – | – |  |  | – | – | – | –
2024-05-31 | 5 | 5 | Summer Base | 31 | – | – | – | – | – | – | – | – | 350 | ∅ | ∅ | RF | ∅ | – | – | – | – | – | 0 | – | – | – | – | – | – | – | 160 | 175 | 175 | ∅ | ∅ | ∅ | ∅ | – | ∅ | – | – | – | – | – | – | 16 | – | – | 175 | 175 | 175 | – | – | – | – |  | – | – | – | – | – | – | – | SJB |  | – | – | – |  | – | – | – | – |  | – | – | – | – | – | – | – | – | – | – | – | – | ∅ |  | – | – | – |  | 89 | – | – | – | – | – | – | – | – | – | – | – | ∅ | – | – | – | – | – | – |  | – | – | – | – | – | – | – | – | – | – | – | – | – |  | – | – | – | – | – | – | – | – | – | – | – | – | MERCED CONNECT | – | – | – | CONFLUENCE | – | – | – | – |  |  | Delta WQ Met | – | – | – |  |  | – | – | – | – | – |  |  | – | – | – | – |  |  | – | – | – | – | – |  |  | – | – | – | – |  |  | – | – | – | –
2024-06-01 | 6 | 6 | Summer Base | 1 | – | – | – | – | – | – | – | – | 350 | ∅ | ∅ | RF | ∅ | – | – | – | – | – | 0 | – | – | – | – | – | – | – | 160 | 180 | 180 | ∅ | ∅ | ∅ | ∅ | – | ∅ | – | – | – | – | – | – | 16 | – | – | 180 | 180 | 180 | – | – | – | – |  | – | – | – | – | – | – | – | SJB |  | – | – | – |  | – | – | – | – |  | – | – | – | – | – | – | – | – | – | – | – | – | ∅ |  | – | – | – |  | 89 | – | – | – | – | – | – | – | – | – | – | – | ∅ | – | – | – | – | – | – |  | – | – | – | – | – | – | – | – | – | – | – | – | – |  | – | – | – | – | – | – | – | – | – | – | – | – | MERCED CONNECT | – | – | – | CONFLUENCE | – | – | – | – |  |  | Delta WQ Met | – | – | – |  |  | – | – | – | – | – |  |  | – | – | – | – |  |  | – | – | – | – | – |  |  | – | – | – | – |  |  | – | – | – | –
2024-06-02 | 6 | 6 | Summer Base | 2 | – | – | – | – | – | – | – | – | 350 | ∅ | ∅ | RF | ∅ | – | – | – | – | – | 0 | – | – | – | – | – | – | – | 160 | 180 | 180 | ∅ | ∅ | ∅ | ∅ | – | ∅ | – | – | – | – | – | – | 16 | – | – | 180 | 180 | 180 | – | – | – | – |  | – | – | – | – | – | – | – | SJB |  | – | – | – |  | – | – | – | – |  | – | – | – | – | – | – | – | – | – | – | – | – | ∅ |  | – | – | – |  | 86 | – | – | – | – | – | – | – | – | – | – | – | ∅ | – | – | – | – | – | – |  | – | – | – | – | – | – | – | – | – | – | – | – | – |  | – | – | – | – | – | – | – | – | – | – | – | – | MERCED CONNECT | – | – | – | CONFLUENCE | – | – | – | – |  |  | Delta WQ Met | – | – | – |  |  | – | – | – | – | – |  |  | – | – | – | – |  |  | – | – | – | – | – |  |  | – | – | – | – |  |  | – | – | – | –
2024-06-03 | 6 | 6 | Summer Base | 3 | – | – | – | – | – | – | – | – | 350 | ∅ | ∅ | RF | ∅ | – | – | – | – | – | 0 | – | – | – | – | – | – | – | 160 | 180 | 180 | ∅ | ∅ | ∅ | ∅ | – | ∅ | – | – | – | – | – | – | 16 | – | – | 180 | 180 | 180 | – | – | – | – |  | – | – | – | – | – | – | – | SJB |  | – | – | – |  | – | – | – | – |  | – | – | – | – | – | – | – | – | – | – | – | – | ∅ |  | – | – | – |  | 86 | – | – | – | – | – | – | – | – | – | – | – | ∅ | – | – | – | – | – | – |  | – | – | – | – | – | – | – | – | – | – | – | – | – |  | – | – | – | – | – | – | – | – | – | – | – | – | MERCED CONNECT | – | – | – | CONFLUENCE | – | – | – | – |  |  | Delta WQ Met | – | – | – |  |  | – | – | – | – | – |  |  | – | – | – | – |  |  | – | – | – | – | – |  |  | – | – | – | – |  |  | – | – | – | –
2024-06-04 | 6 | 6 | Summer Base | 4 | – | – | – | – | – | – | – | – | 350 | ∅ | ∅ | RF | ∅ | – | – | – | – | – | 0 | – | – | – | – | – | – | – | 160 | 180 | 180 | ∅ | ∅ | ∅ | ∅ | – | ∅ | – | – | – | – | – | – | 16 | – | – | 180 | 180 | 180 | – | – | – | – |  | – | – | – | – | – | – | – | SJB |  | – | – | – |  | – | – | – | – |  | – | – | – | – | – | – | – | – | – | – | – | – | ∅ |  | – | – | – |  | 86 | – | – | – | – | – | – | – | – | – | – | – | ∅ | – | – | – | – | – | – |  | – | – | – | – | – | – | – | – | – | – | – | – | – |  | – | – | – | – | – | – | – | – | – | – | – | – | MERCED CONNECT | – | – | – | CONFLUENCE | – | – | – | – |  |  | Delta WQ Met | – | – | – |  |  | – | – | – | – | – |  |  | – | – | – | – |  |  | – | – | – | – | – |  |  | – | – | – | – |  |  | – | – | – | –
2024-06-05 | 6 | 6 | Summer Base | 5 | – | – | – | – | – | – | – | – | 350 | ∅ | ∅ | RF | ∅ | – | – | – | – | – | 0 | – | – | – | – | – | – | – | 160 | 180 | 180 | ∅ | ∅ | ∅ | ∅ | – | ∅ | – | – | – | – | – | – | 16 | – | – | 180 | 180 | 180 | – | – | – | – |  | – | – | – | – | – | – | – | SJB |  | – | – | – |  | – | – | – | – |  | – | – | – | – | – | – | – | – | – | – | – | – | ∅ |  | – | – | – |  | 86 | – | – | – | – | – | – | – | – | – | – | – | ∅ | – | – | – | – | – | – |  | – | – | – | – | – | – | – | – | – | – | – | – | – |  | – | – | – | – | – | – | – | – | – | – | – | – | MERCED CONNECT | – | – | – | CONFLUENCE | – | – | – | – |  |  | Delta WQ Met | – | – | – |  |  | – | – | – | – | – |  |  | – | – | – | – |  |  | – | – | – | – | – |  |  | – | – | – | – |  |  | – | – | – | –
2024-06-06 | 6 | 6 | Summer Base | 6 | – | – | – | – | – | – | – | – | 350 | ∅ | ∅ | RF | ∅ | – | – | – | – | – | 0 | – | – | – | – | – | – | – | 160 | 180 | 180 | ∅ | ∅ | ∅ | ∅ | – | ∅ | – | – | – | – | – | – | 16 | – | – | 180 | 180 | 180 | – | – | – | – |  | – | – | – | – | – | – | – | SJB |  | – | – | – |  | – | – | – | – |  | – | – | – | – | – | – | – | – | – | – | – | – | ∅ |  | – | – | – |  | 86 | – | – | – | – | – | – | – | – | – | – | – | ∅ | – | – | – | – | – | – |  | – | – | – | – | – | – | – | – | – | – | – | – | – |  | – | – | – | – | – | – | – | – | – | – | – | – | MERCED CONNECT | – | – | – | CONFLUENCE | – | – | – | – |  |  | Delta WQ Met | – | – | – |  |  | – | – | – | – | – |  |  | – | – | – | – |  |  | – | – | – | – | – |  |  | – | – | – | – |  |  | – | – | – | –
2024-06-07 | 6 | 6 | Summer Base | 7 | – | – | – | – | – | – | – | – | 350 | ∅ | ∅ | RF | ∅ | – | – | – | – | – | 0 | – | – | – | – | – | – | – | 160 | 180 | 180 | ∅ | ∅ | ∅ | ∅ | – | ∅ | – | – | – | – | – | – | 16 | – | – | 180 | 180 | 180 | – | – | – | – |  | – | – | – | – | – | – | – | SJB |  | – | – | – |  | – | – | – | – |  | – | – | – | – | – | – | – | – | – | – | – | – | ∅ |  | – | – | – |  | 86 | – | – | – | – | – | – | – | – | – | – | – | ∅ | – | – | – | – | – | – |  | – | – | – | – | – | – | – | – | – | – | – | – | – |  | – | – | – | – | – | – | – | – | – | – | – | – | MERCED CONNECT | – | – | – | CONFLUENCE | – | – | – | – |  |  | Delta WQ Met | – | – | – |  |  | – | – | – | – | – |  |  | – | – | – | – |  |  | – | – | – | – | – |  |  | – | – | – | – |  |  | – | – | – | –
2024-06-08 | 6 | 6 | Summer Base | 8 | – | – | – | – | – | – | – | – | 350 | ∅ | ∅ | RF | ∅ | – | – | – | – | – | 0 | – | – | – | – | – | – | – | 160 | 180 | 180 | ∅ | ∅ | ∅ | ∅ | – | ∅ | – | – | – | – | – | – | 16 | – | – | 180 | 180 | 180 | – | – | – | – |  | – | – | – | – | – | – | – | SJB |  | – | – | – |  | – | – | – | – |  | – | – | – | – | – | – | – | – | – | – | – | – | ∅ |  | – | – | – |  | 86 | – | – | – | – | – | – | – | – | – | – | – | ∅ | – | – | – | – | – | – |  | – | – | – | – | – | – | – | – | – | – | – | – | – |  | – | – | – | – | – | – | – | – | – | – | – | – | MERCED CONNECT | – | – | – | CONFLUENCE | – | – | – | – |  |  | Delta WQ Met | – | – | – |  |  | – | – | – | – | – |  |  | – | – | – | – |  |  | – | – | – | – | – |  |  | – | – | – | – |  |  | – | – | – | –
2024-06-09 | 6 | 6 | Summer Base | 9 | – | – | – | – | – | – | – | – | 350 | ∅ | ∅ | RF | ∅ | – | – | – | – | – | 0 | – | – | – | – | – | – | – | 160 | 180 | 180 | ∅ | ∅ | ∅ | ∅ | – | ∅ | – | – | – | – | – | – | 16 | – | – | 180 | 180 | 180 | – | – | – | – |  | – | – | – | – | – | – | – | SJB |  | – | – | – |  | – | – | – | – |  | – | – | – | – | – | – | – | – | – | – | – | – | ∅ |  | – | – | – |  | 86 | – | – | – | – | – | – | – | – | – | – | – | ∅ | – | – | – | – | – | – |  | – | – | – | – | – | – | – | – | – | – | – | – | – |  | – | – | – | – | – | – | – | – | – | – | – | – | MERCED CONNECT | – | – | – | CONFLUENCE | – | – | – | – |  |  | Delta WQ Met | – | – | – |  |  | – | – | – | – | – |  |  | – | – | – | – |  |  | – | – | – | – | – |  |  | – | – | – | – |  |  | – | – | – | –
2024-06-10 | 6 | 6 | Summer Base | 10 | – | – | – | – | – | – | – | – | 350 | ∅ | ∅ | RF | ∅ | – | – | – | – | – | 0 | – | – | – | – | – | – | – | 160 | 180 | 180 | ∅ | ∅ | ∅ | ∅ | – | ∅ | – | – | – | – | – | – | 16 | – | – | 180 | 180 | 180 | – | – | – | – |  | – | – | – | – | – | – | – | SJB |  | – | – | – |  | – | – | – | – |  | – | – | – | – | – | – | – | – | – | – | – | – | ∅ |  | – | – | – |  | 86 | – | – | – | – | – | – | – | – | – | – | – | ∅ | – | – | – | – | – | – |  | – | – | – | – | – | – | – | – | – | – | – | – | – |  | – | – | – | – | – | – | – | – | – | – | – | – | MERCED CONNECT | – | – | – | CONFLUENCE | – | – | – | – |  |  | Delta WQ Met | – | – | – |  |  | – | – | – | – | – |  |  | – | – | – | – |  |  | – | – | – | – | – |  |  | – | – | – | – |  |  | – | – | – | –
2024-06-11 | 6 | 6 | Summer Base | 11 | – | – | – | – | – | – | – | – | 350 | ∅ | ∅ | RF | ∅ | – | – | – | – | – | 0 | – | – | – | – | – | – | – | 160 | 180 | 180 | ∅ | ∅ | ∅ | ∅ | – | ∅ | – | – | – | – | – | – | 16 | – | – | 180 | 180 | 180 | – | – | – | – |  | – | – | – | – | – | – | – | SJB |  | – | – | – |  | – | – | – | – |  | – | – | – | – | – | – | – | – | – | – | – | – | ∅ |  | – | – | – |  | 86 | – | – | – | – | – | – | – | – | – | – | – | ∅ | – | – | – | – | – | – |  | – | – | – | – | – | – | – | – | – | – | – | – | – |  | – | – | – | – | – | – | – | – | – | – | – | – | MERCED CONNECT | – | – | – | CONFLUENCE | – | – | – | – |  |  | Delta WQ Met | – | – | – |  |  | – | – | – | – | – |  |  | – | – | – | – |  |  | – | – | – | – | – |  |  | – | – | – | – |  |  | – | – | – | –
2024-06-12 | 6 | 6 | Summer Base | 12 | – | – | – | – | – | – | – | – | 350 | ∅ | ∅ | RF | ∅ | – | – | – | – | – | 0 | – | – | – | – | – | – | – | 160 | 180 | 180 | ∅ | ∅ | ∅ | ∅ | – | ∅ | – | – | – | – | – | – | 16 | – | – | 180 | 180 | 180 | – | – | – | – |  | – | – | – | – | – | – | – | SJB |  | – | – | – |  | – | – | – | – |  | – | – | – | – | – | – | – | – | – | – | – | – | ∅ |  | – | – | – |  | 86 | – | – | – | – | – | – | – | – | – | – | – | ∅ | – | – | – | – | – | – |  | – | – | – | – | – | – | – | – | – | – | – | – | – |  | – | – | – | – | – | – | – | – | – | – | – | – | MERCED CONNECT | – | – | – | CONFLUENCE | – | – | – | – |  |  | Delta WQ Met | – | – | – |  |  | – | – | – | – | – |  |  | – | – | – | – |  |  | – | – | – | – | – |  |  | – | – | – | – |  |  | – | – | – | –
2024-06-13 | 6 | 6 | Summer Base | 13 | – | – | – | – | – | – | – | – | 350 | ∅ | ∅ | RF | ∅ | – | – | – | – | – | 0 | – | – | – | – | – | – | – | 160 | 180 | 180 | ∅ | ∅ | ∅ | ∅ | – | ∅ | – | – | – | – | – | – | 16 | – | – | 180 | 180 | 180 | – | – | – | – |  | – | – | – | – | – | – | – | SJB |  | – | – | – |  | – | – | – | – |  | – | – | – | – | – | – | – | – | – | – | – | – | ∅ |  | – | – | – |  | 86 | – | – | – | – | – | – | – | – | – | – | – | ∅ | – | – | – | – | – | – |  | – | – | – | – | – | – | – | – | – | – | – | – | – |  | – | – | – | – | – | – | – | – | – | – | – | – | MERCED CONNECT | – | – | – | CONFLUENCE | – | – | – | – |  |  | Delta WQ Met | – | – | – |  |  | – | – | – | – | – |  |  | – | – | – | – |  |  | – | – | – | – | – |  |  | – | – | – | – |  |  | – | – | – | –
2024-06-14 | 6 | 6 | Summer Base | 14 | – | – | – | – | – | – | – | – | 350 | ∅ | ∅ | RF | ∅ | – | – | – | – | – | 0 | – | – | – | – | – | – | – | 160 | 180 | 180 | ∅ | ∅ | ∅ | ∅ | – | ∅ | – | – | – | – | – | – | 16 | – | – | 180 | 180 | 180 | – | – | – | – |  | – | – | – | – | – | – | – | SJB |  | – | – | – |  | – | – | – | – |  | – | – | – | – | – | – | – | – | – | – | – | – | ∅ |  | – | – | – |  | 86 | – | – | – | – | – | – | – | – | – | – | – | ∅ | – | – | – | – | – | – |  | – | – | – | – | – | – | – | – | – | – | – | – | – |  | – | – | – | – | – | – | – | – | – | – | – | – | MERCED CONNECT | – | – | – | CONFLUENCE | – | – | – | – |  |  | Delta WQ Met | – | – | – |  |  | – | – | – | – | – |  |  | – | – | – | – |  |  | – | – | – | – | – |  |  | – | – | – | – |  |  | – | – | – | –
2024-06-15 | 6 | 6 | Summer Base | 15 | – | – | – | – | – | – | – | – | 350 | ∅ | ∅ | RF | ∅ | – | – | – | – | – | 0 | – | – | – | – | – | – | – | 160 | 180 | 180 | ∅ | ∅ | ∅ | ∅ | – | ∅ | – | – | – | – | – | – | 16 | – | – | 180 | 180 | 180 | – | – | – | – |  | – | – | – | – | – | – | – | SJB |  | – | – | – |  | – | – | – | – |  | – | – | – | – | – | – | – | – | – | – | – | – | ∅ |  | – | – | – |  | 86 | – | – | – | – | – | – | – | – | – | – | – | ∅ | – | – | – | – | – | – |  | – | – | – | – | – | – | – | – | – | – | – | – | – |  | – | – | – | – | – | – | – | – | – | – | – | – | MERCED CONNECT | – | – | – | CONFLUENCE | – | – | – | – |  |  | Delta WQ Met | – | – | – |  |  | – | – | – | – | – |  |  | – | – | – | – |  |  | – | – | – | – | – |  |  | – | – | – | – |  |  | – | – | – | –
2024-06-16 | 6 | 6 | Summer Base | 16 | – | – | – | – | – | – | – | – | 350 | ∅ | ∅ | RF | ∅ | – | – | – | – | – | 0 | – | – | – | – | – | – | – | 160 | 180 | 180 | ∅ | ∅ | ∅ | ∅ | – | ∅ | – | – | – | – | – | – | 16 | – | – | 180 | 180 | 180 | – | – | – | – |  | – | – | – | – | – | – | – | SJB |  | – | – | – |  | – | – | – | – |  | – | – | – | – | – | – | – | – | – | – | – | – | ∅ |  | – | – | – |  | 86 | – | – | – | – | – | – | – | – | – | – | – | ∅ | – | – | – | – | – | – |  | – | – | – | – | – | – | – | – | – | – | – | – | – |  | – | – | – | – | – | – | – | – | – | – | – | – | MERCED CONNECT | – | – | – | CONFLUENCE | – | – | – | – |  |  | Delta WQ Met | – | – | – |  |  | – | – | – | – | – |  |  | – | – | – | – |  |  | – | – | – | – | – |  |  | – | – | – | – |  |  | – | – | – | –
2024-06-17 | 6 | 6 | Summer Base | 17 | – | – | – | – | – | – | – | – | 350 | ∅ | ∅ | RF | ∅ | – | – | – | – | – | 0 | – | – | – | – | – | – | – | 160 | 180 | 180 | ∅ | ∅ | ∅ | ∅ | – | ∅ | – | – | – | – | – | – | 16 | – | – | 180 | 180 | 180 | – | – | – | – |  | – | – | – | – | – | – | – | SJB |  | – | – | – |  | – | – | – | – |  | – | – | – | – | – | – | – | – | – | – | – | – | ∅ |  | – | – | – |  | 86 | – | – | – | – | – | – | – | – | – | – | – | ∅ | – | – | – | – | – | – |  | – | – | – | – | – | – | – | – | – | – | – | – | – |  | – | – | – | – | – | – | – | – | – | – | – | – | MERCED CONNECT | – | – | – | CONFLUENCE | – | – | – | – |  |  | Delta WQ Met | – | – | – |  |  | – | – | – | – | – |  |  | – | – | – | – |  |  | – | – | – | – | – |  |  | – | – | – | – |  |  | – | – | – | –
2024-06-18 | 6 | 6 | Summer Base | 18 | – | – | – | – | – | – | – | – | 350 | ∅ | ∅ | RF | ∅ | – | – | – | – | – | 0 | – | – | – | – | – | – | – | 160 | 180 | 180 | ∅ | ∅ | ∅ | ∅ | – | ∅ | – | – | – | – | – | – | 16 | – | – | 180 | 180 | 180 | – | – | – | – |  | – | – | – | – | – | – | – | SJB |  | – | – | – |  | – | – | – | – |  | – | – | – | – | – | – | – | – | – | – | – | – | ∅ |  | – | – | – |  | 86 | – | – | – | – | – | – | – | – | – | – | – | ∅ | – | – | – | – | – | – |  | – | – | – | – | – | – | – | – | – | – | – | – | – |  | – | – | – | – | – | – | – | – | – | – | – | – | MERCED CONNECT | – | – | – | CONFLUENCE | – | – | – | – |  |  | Delta WQ Met | – | – | – |  |  | – | – | – | – | – |  |  | – | – | – | – |  |  | – | – | – | – | – |  |  | – | – | – | – |  |  | – | – | – | –
2024-06-19 | 6 | 6 | Summer Base | 19 | – | – | – | – | – | – | – | – | 350 | ∅ | ∅ | RF | ∅ | – | – | – | – | – | 0 | – | – | – | – | – | – | – | 160 | 180 | 180 | ∅ | ∅ | ∅ | ∅ | – | ∅ | – | – | – | – | – | – | 16 | – | – | 180 | 180 | 180 | – | – | – | – |  | – | – | – | – | – | – | – | SJB |  | – | – | – |  | – | – | – | – |  | – | – | – | – | – | – | – | – | – | – | – | – | ∅ |  | – | – | – |  | 86 | – | – | – | – | – | – | – | – | – | – | – | ∅ | – | – | – | – | – | – |  | – | – | – | – | – | – | – | – | – | – | – | – | – |  | – | – | – | – | – | – | – | – | – | – | – | – | MERCED CONNECT | – | – | – | CONFLUENCE | – | – | – | – |  |  | Delta WQ Met | – | – | – |  |  | – | – | – | – | – |  |  | – | – | – | – |  |  | – | – | – | – | – |  |  | – | – | – | – |  |  | – | – | – | –
2024-06-20 | 6 | 6 | Summer Base | 20 | – | – | – | – | – | – | – | – | 350 | ∅ | ∅ | RF | ∅ | – | – | – | – | – | 0 | – | – | – | – | – | – | – | 160 | 180 | 180 | ∅ | ∅ | ∅ | ∅ | – | ∅ | – | – | – | – | – | – | 16 | – | – | 180 | 180 | 180 | – | – | – | – |  | – | – | – | – | – | – | – | SJB |  | – | – | – |  | – | – | – | – |  | – | – | – | – | – | – | – | – | – | – | – | – | ∅ |  | – | – | – |  | 86 | – | – | – | – | – | – | – | – | – | – | – | ∅ | – | – | – | – | – | – |  | – | – | – | – | – | – | – | – | – | – | – | – | – |  | – | – | – | – | – | – | – | – | – | – | – | – | MERCED CONNECT | – | – | – | CONFLUENCE | – | – | – | – |  |  | Delta WQ Met | – | – | – |  |  | – | – | – | – | – |  |  | – | – | – | – |  |  | – | – | – | – | – |  |  | – | – | – | – |  |  | – | – | – | –
2024-06-21 | 6 | 6 | Summer Base | 21 | – | – | – | – | – | – | – | – | 350 | ∅ | ∅ | RF | ∅ | – | – | – | – | – | 0 | – | – | – | – | – | – | – | 160 | 180 | 180 | ∅ | ∅ | ∅ | ∅ | – | ∅ | – | – | – | – | – | – | 16 | – | – | 180 | 180 | 180 | – | – | – | – |  | – | – | – | – | – | – | – | SJB |  | – | – | – |  | – | – | – | – |  | – | – | – | – | – | – | – | – | – | – | – | – | ∅ |  | – | – | – |  | 86 | – | – | – | – | – | – | – | – | – | – | – | ∅ | – | – | – | – | – | – |  | – | – | – | – | – | – | – | – | – | – | – | – | – |  | – | – | – | – | – | – | – | – | – | – | – | – | MERCED CONNECT | – | – | – | CONFLUENCE | – | – | – | – |  |  | Delta WQ Met | – | – | – |  |  | – | – | – | – | – |  |  | – | – | – | – |  |  | – | – | – | – | – |  |  | – | – | – | – |  |  | – | – | – | –
2024-06-22 | 6 | 6 | Summer Base | 22 | – | – | – | – | – | – | – | – | 350 | ∅ | ∅ | RF | ∅ | – | – | – | – | – | 0 | – | – | – | – | – | – | – | 160 | 180 | 180 | ∅ | ∅ | ∅ | ∅ | – | ∅ | – | – | – | – | – | – | 16 | – | – | 180 | 180 | 180 | – | – | – | – |  | – | – | – | – | – | – | – | SJB |  | – | – | – |  | – | – | – | – |  | – | – | – | – | – | – | – | – | – | – | – | – | ∅ |  | – | – | – |  | 86 | – | – | – | – | – | – | – | – | – | – | – | ∅ | – | – | – | – | – | – |  | – | – | – | – | – | – | – | – | – | – | – | – | – |  | – | – | – | – | – | – | – | – | – | – | – | – | MERCED CONNECT | – | – | – | CONFLUENCE | – | – | – | – |  |  | Delta WQ Met | – | – | – |  |  | – | – | – | – | – |  |  | – | – | – | – |  |  | – | – | – | – | – |  |  | – | – | – | – |  |  | – | – | – | –
2024-06-23 | 6 | 6 | Summer Base | 23 | – | – | – | – | – | – | – | – | 350 | ∅ | ∅ | RF | ∅ | – | – | – | – | – | 0 | – | – | – | – | – | – | – | 160 | 180 | 180 | ∅ | ∅ | ∅ | ∅ | – | ∅ | – | – | – | – | – | – | 16 | – | – | 180 | 180 | 180 | – | – | – | – |  | – | – | – | – | – | – | – | SJB |  | – | – | – |  | – | – | – | – |  | – | – | – | – | – | – | – | – | – | – | – | – | ∅ |  | – | – | – |  | 86 | – | – | – | – | – | – | – | – | – | – | – | ∅ | – | – | – | – | – | – |  | – | – | – | – | – | – | – | – | – | – | – | – | – |  | – | – | – | – | – | – | – | – | – | – | – | – | MERCED CONNECT | – | – | – | CONFLUENCE | – | – | – | – |  |  | Delta WQ Met | – | – | – |  |  | – | – | – | – | – |  |  | – | – | – | – |  |  | – | – | – | – | – |  |  | – | – | – | – |  |  | – | – | – | –
2024-06-24 | 6 | 6 | Summer Base | 24 | – | – | – | – | – | – | – | – | 350 | ∅ | ∅ | RF | ∅ | – | – | – | – | – | 0 | – | – | – | – | – | – | – | 160 | 180 | 180 | ∅ | ∅ | ∅ | ∅ | – | ∅ | – | – | – | – | – | – | 16 | – | – | 180 | 180 | 180 | – | – | – | – |  | – | – | – | – | – | – | – | SJB |  | – | – | – |  | – | – | – | – |  | – | – | – | – | – | – | – | – | – | – | – | – | ∅ |  | – | – | – |  | 86 | – | – | – | – | – | – | – | – | – | – | – | ∅ | – | – | – | – | – | – |  | – | – | – | – | – | – | – | – | – | – | – | – | – |  | – | – | – | – | – | – | – | – | – | – | – | – | MERCED CONNECT | – | – | – | CONFLUENCE | – | – | – | – |  |  | Delta WQ Met | – | – | – |  |  | – | – | – | – | – |  |  | – | – | – | – |  |  | – | – | – | – | – |  |  | – | – | – | – |  |  | – | – | – | –
2024-06-25 | 6 | 6 | Summer Base | 25 | – | – | – | – | – | – | – | – | 350 | ∅ | ∅ | RF | ∅ | – | – | – | – | – | 0 | – | – | – | – | – | – | – | 160 | 180 | 180 | ∅ | ∅ | ∅ | ∅ | – | ∅ | – | – | – | – | – | – | 16 | – | – | 180 | 180 | 180 | – | – | – | – |  | – | – | – | – | – | – | – | SJB |  | – | – | – |  | – | – | – | – |  | – | – | – | – | – | – | – | – | – | – | – | – | ∅ |  | – | – | – |  | 86 | – | – | – | – | – | – | – | – | – | – | – | ∅ | – | – | – | – | – | – |  | – | – | – | – | – | – | – | – | – | – | – | – | – |  | – | – | – | – | – | – | – | – | – | – | – | – | MERCED CONNECT | – | – | – | CONFLUENCE | – | – | – | – |  |  | Delta WQ Met | – | – | – |  |  | – | – | – | – | – |  |  | – | – | – | – |  |  | – | – | – | – | – |  |  | – | – | – | – |  |  | – | – | – | –
2024-06-26 | 6 | 6 | Summer Base | 26 | – | – | – | – | – | – | – | – | 350 | ∅ | ∅ | RF | ∅ | – | – | – | – | – | 0 | – | – | – | – | – | – | – | 160 | 180 | 180 | ∅ | ∅ | ∅ | ∅ | – | ∅ | – | – | – | – | – | – | 16 | – | – | 180 | 180 | 180 | – | – | – | – |  | – | – | – | – | – | – | – | SJB |  | – | – | – |  | – | – | – | – |  | – | – | – | – | – | – | – | – | – | – | – | – | ∅ |  | – | – | – |  | 86 | – | – | – | – | – | – | – | – | – | – | – | ∅ | – | – | – | – | – | – |  | – | – | – | – | – | – | – | – | – | – | – | – | – |  | – | – | – | – | – | – | – | – | – | – | – | – | MERCED CONNECT | – | – | – | CONFLUENCE | – | – | – | – |  |  | Delta WQ Met | – | – | – |  |  | – | – | – | – | – |  |  | – | – | – | – |  |  | – | – | – | – | – |  |  | – | – | – | – |  |  | – | – | – | –
2024-06-27 | 6 | 6 | Summer Base | 27 | – | – | – | – | – | – | – | – | 350 | ∅ | ∅ | RF | ∅ | – | – | – | – | – | 0 | – | – | – | – | – | – | – | 160 | 180 | 180 | ∅ | ∅ | ∅ | ∅ | – | ∅ | – | – | – | – | – | – | 16 | – | – | 180 | 180 | 180 | – | – | – | – |  | – | – | – | – | – | – | – | SJB |  | – | – | – |  | – | – | – | – |  | – | – | – | – | – | – | – | – | – | – | – | – | ∅ |  | – | – | – |  | 86 | – | – | – | – | – | – | – | – | – | – | – | ∅ | – | – | – | – | – | – |  | – | – | – | – | – | – | – | – | – | – | – | – | – |  | – | – | – | – | – | – | – | – | – | – | – | – | MERCED CONNECT | – | – | – | CONFLUENCE | – | – | – | – |  |  | Delta WQ Met | – | – | – |  |  | – | – | – | – | – |  |  | – | – | – | – |  |  | – | – | – | – | – |  |  | – | – | – | – |  |  | – | – | – | –
2024-06-28 | 6 | 6 | Summer Base | 28 | – | – | – | – | – | – | – | – | 350 | ∅ | ∅ | RF | ∅ | – | – | – | – | – | 0 | – | – | – | – | – | – | – | 160 | 180 | 180 | ∅ | ∅ | ∅ | ∅ | – | ∅ | – | – | – | – | – | – | 16 | – | – | 180 | 180 | 180 | – | – | – | – |  | – | – | – | – | – | – | – | SJB |  | – | – | – |  | – | – | – | – |  | – | – | – | – | – | – | – | – | – | – | – | – | ∅ |  | – | – | – |  | 86 | – | – | – | – | – | – | – | – | – | – | – | ∅ | – | – | – | – | – | – |  | – | – | – | – | – | – | – | – | – | – | – | – | – |  | – | – | – | – | – | – | – | – | – | – | – | – | MERCED CONNECT | – | – | – | CONFLUENCE | – | – | – | – |  |  | Delta WQ Met | – | – | – |  |  | – | – | – | – | – |  |  | – | – | – | – |  |  | – | – | – | – | – |  |  | – | – | – | – |  |  | – | – | – | –
2024-06-29 | 6 | 6 | Summer Base | 29 | – | – | – | – | – | – | – | – | 350 | ∅ | ∅ | RF | ∅ | – | – | – | – | – | 0 | – | – | – | – | – | – | – | 160 | 180 | 180 | ∅ | ∅ | ∅ | ∅ | – | ∅ | – | – | – | – | – | – | 16 | – | – | 180 | 180 | 180 | – | – | – | – |  | – | – | – | – | – | – | – | SJB |  | – | – | – |  | – | – | – | – |  | – | – | – | – | – | – | – | – | – | – | – | – | ∅ |  | – | – | – |  | 86 | – | – | – | – | – | – | – | – | – | – | – | ∅ | – | – | – | – | – | – |  | – | – | – | – | – | – | – | – | – | – | – | – | – |  | – | – | – | – | – | – | – | – | – | – | – | – | MERCED CONNECT | – | – | – | CONFLUENCE | – | – | – | – |  |  | Delta WQ Met | – | – | – |  |  | – | – | – | – | – |  |  | – | – | – | – |  |  | – | – | – | – | – |  |  | – | – | – | – |  |  | – | – | – | –
2024-06-30 | 6 | 6 | Summer Base | 30 | – | – | – | – | – | – | – | – | 350 | ∅ | ∅ | RF | ∅ | – | – | – | – | – | 0 | – | – | – | – | – | – | – | 160 | 180 | 180 | ∅ | ∅ | ∅ | ∅ | – | ∅ | – | – | – | – | – | – | 16 | – | – | 180 | 180 | 180 | – | – | – | – |  | – | – | – | – | – | – | – | SJB |  | – | – | – |  | – | – | – | – |  | – | – | – | – | – | – | – | – | – | – | – | – | ∅ |  | – | – | – |  | 86 | – | – | – | – | – | – | – | – | – | – | – | ∅ | – | – | – | – | – | – |  | – | – | – | – | – | – | – | – | – | – | – | – | – |  | – | – | – | – | – | – | – | – | – | – | – | – | MERCED CONNECT | – | – | – | CONFLUENCE | – | – | – | – |  |  | Delta WQ Met | – | – | – |  |  | – | – | – | – | – |  |  | – | – | – | – |  |  | – | – | – | – | – |  |  | – | – | – | – |  |  | – | – | – | –
2024-07-01 | 7 | 7 | Summer Base | 1 | – | – | – | – | – | – | – | – | 350 | ∅ | ∅ | RF | ∅ | – | – | – | – | – | 0 | – | – | – | – | – | – | – | 120 | 185 | 185 | ∅ | ∅ | ∅ | ∅ | – | ∅ | – | – | – | – | – | – | 12 | – | – | 185 | 185 | 185 | – | – | – | – |  | – | – | – | – | – | – | – | SJB |  | – | – | – |  | – | – | – | – |  | – | – | – | – | – | – | – | – | – | – | – | – | ∅ |  | – | – | – |  | 86 | – | – | – | – | – | – | – | – | – | – | – | ∅ | – | – | – | – | – | – |  | – | – | – | – | – | – | – | – | – | – | – | – | – |  | – | – | – | – | – | – | – | – | – | – | – | – | MERCED CONNECT | – | – | – | CONFLUENCE | – | – | – | – |  |  | Delta WQ Met | – | – | – |  |  | – | – | – | – | – |  |  | – | – | – | – |  |  | – | – | – | – | – |  |  | – | – | – | – |  |  | – | – | – | –
2024-07-02 | 7 | 7 | Summer Base | 2 | – | – | – | – | – | – | – | – | 350 | ∅ | ∅ | RF | ∅ | – | – | – | – | – | 0 | – | – | – | – | – | – | – | 120 | 185 | 185 | ∅ | ∅ | ∅ | ∅ | – | ∅ | – | – | – | – | – | – | 12 | – | – | 185 | 185 | 185 | – | – | – | – |  | – | – | – | – | – | – | – | SJB |  | – | – | – |  | – | – | – | – |  | – | – | – | – | – | – | – | – | – | – | – | – | ∅ |  | – | – | – |  | 89 | – | – | – | – | – | – | – | – | – | – | – | ∅ | – | – | – | – | – | – |  | – | – | – | – | – | – | – | – | – | – | – | – | – |  | – | – | – | – | – | – | – | – | – | – | – | – | MERCED CONNECT | – | – | – | CONFLUENCE | – | – | – | – |  |  | Delta WQ Met | – | – | – |  |  | – | – | – | – | – |  |  | – | – | – | – |  |  | – | – | – | – | – |  |  | – | – | – | – |  |  | – | – | – | –
2024-07-03 | 7 | 7 | Summer Base | 3 | – | – | – | – | – | – | – | – | 350 | ∅ | ∅ | RF | ∅ | – | – | – | – | – | 0 | – | – | – | – | – | – | – | 120 | 185 | 185 | ∅ | ∅ | ∅ | ∅ | – | ∅ | – | – | – | – | – | – | 12 | – | – | 185 | 185 | 185 | – | – | – | – |  | – | – | – | – | – | – | – | SJB |  | – | – | – |  | – | – | – | – |  | – | – | – | – | – | – | – | – | – | – | – | – | ∅ |  | – | – | – |  | 89 | – | – | – | – | – | – | – | – | – | – | – | ∅ | – | – | – | – | – | – |  | – | – | – | – | – | – | – | – | – | – | – | – | – |  | – | – | – | – | – | – | – | – | – | – | – | – | MERCED CONNECT | – | – | – | CONFLUENCE | – | – | – | – |  |  | Delta WQ Met | – | – | – |  |  | – | – | – | – | – |  |  | – | – | – | – |  |  | – | – | – | – | – |  |  | – | – | – | – |  |  | – | – | – | –
2024-07-04 | 7 | 7 | Summer Base | 4 | – | – | – | – | – | – | – | – | 350 | ∅ | ∅ | RF | ∅ | – | – | – | – | – | 0 | – | – | – | – | – | – | – | 120 | 185 | 185 | ∅ | ∅ | ∅ | ∅ | – | ∅ | – | – | – | – | – | – | 12 | – | – | 185 | 185 | 185 | – | – | – | – |  | – | – | – | – | – | – | – | SJB |  | – | – | – |  | – | – | – | – |  | – | – | – | – | – | – | – | – | – | – | – | – | ∅ |  | – | – | – |  | 89 | – | – | – | – | – | – | – | – | – | – | – | ∅ | – | – | – | – | – | – |  | – | – | – | – | – | – | – | – | – | – | – | – | – |  | – | – | – | – | – | – | – | – | – | – | – | – | MERCED CONNECT | – | – | – | CONFLUENCE | – | – | – | – |  |  | Delta WQ Met | – | – | – |  |  | – | – | – | – | – |  |  | – | – | – | – |  |  | – | – | – | – | – |  |  | – | – | – | – |  |  | – | – | – | –
2024-07-05 | 7 | 7 | Summer Base | 5 | – | – | – | – | – | – | – | – | 350 | ∅ | ∅ | RF | ∅ | – | – | – | – | – | 0 | – | – | – | – | – | – | – | 120 | 185 | 185 | ∅ | ∅ | ∅ | ∅ | – | ∅ | – | – | – | – | – | – | 12 | – | – | 185 | 185 | 185 | – | – | – | – |  | – | – | – | – | – | – | – | SJB |  | – | – | – |  | – | – | – | – |  | – | – | – | – | – | – | – | – | – | – | – | – | ∅ |  | – | – | – |  | 89 | – | – | – | – | – | – | – | – | – | – | – | ∅ | – | – | – | – | – | – |  | – | – | – | – | – | – | – | – | – | – | – | – | – |  | – | – | – | – | – | – | – | – | – | – | – | – | MERCED CONNECT | – | – | – | CONFLUENCE | – | – | – | – |  |  | Delta WQ Met | – | – | – |  |  | – | – | – | – | – |  |  | – | – | – | – |  |  | – | – | – | – | – |  |  | – | – | – | – |  |  | – | – | – | –
2024-07-06 | 7 | 7 | Summer Base | 6 | – | – | – | – | – | – | – | – | 350 | ∅ | ∅ | RF | ∅ | – | – | – | – | – | 0 | – | – | – | – | – | – | – | 120 | 185 | 185 | ∅ | ∅ | ∅ | ∅ | – | ∅ | – | – | – | – | – | – | 12 | – | – | 185 | 185 | 185 | – | – | – | – |  | – | – | – | – | – | – | – | SJB |  | – | – | – |  | – | – | – | – |  | – | – | – | – | – | – | – | – | – | – | – | – | ∅ |  | – | – | – |  | 89 | – | – | – | – | – | – | – | – | – | – | – | ∅ | – | – | – | – | – | – |  | – | – | – | – | – | – | – | – | – | – | – | – | – |  | – | – | – | – | – | – | – | – | – | – | – | – | MERCED CONNECT | – | – | – | CONFLUENCE | – | – | – | – |  |  | Delta WQ Met | – | – | – |  |  | – | – | – | – | – |  |  | – | – | – | – |  |  | – | – | – | – | – |  |  | – | – | – | – |  |  | – | – | – | –
2024-07-07 | 7 | 7 | Summer Base | 7 | – | – | – | – | – | – | – | – | 350 | ∅ | ∅ | RF | ∅ | – | – | – | – | – | 0 | – | – | – | – | – | – | – | 120 | 185 | 185 | ∅ | ∅ | ∅ | ∅ | – | ∅ | – | – | – | – | – | – | 12 | – | – | 185 | 185 | 185 | – | – | – | – |  | – | – | – | – | – | – | – | SJB |  | – | – | – |  | – | – | – | – |  | – | – | – | – | – | – | – | – | – | – | – | – | ∅ |  | – | – | – |  | 89 | – | – | – | – | – | – | – | – | – | – | – | ∅ | – | – | – | – | – | – |  | – | – | – | – | – | – | – | – | – | – | – | – | – |  | – | – | – | – | – | – | – | – | – | – | – | – | MERCED CONNECT | – | – | – | CONFLUENCE | – | – | – | – |  |  | Delta WQ Met | – | – | – |  |  | – | – | – | – | – |  |  | – | – | – | – |  |  | – | – | – | – | – |  |  | – | – | – | – |  |  | – | – | – | –
2024-07-08 | 7 | 7 | Summer Base | 8 | – | – | – | – | – | – | – | – | 350 | ∅ | ∅ | RF | ∅ | – | – | – | – | – | 0 | – | – | – | – | – | – | – | 120 | 185 | 185 | ∅ | ∅ | ∅ | ∅ | – | ∅ | – | – | – | – | – | – | 12 | – | – | 185 | 185 | 185 | – | – | – | – |  | – | – | – | – | – | – | – | SJB |  | – | – | – |  | – | – | – | – |  | – | – | – | – | – | – | – | – | – | – | – | – | ∅ |  | – | – | – |  | 89 | – | – | – | – | – | – | – | – | – | – | – | ∅ | – | – | – | – | – | – |  | – | – | – | – | – | – | – | – | – | – | – | – | – |  | – | – | – | – | – | – | – | – | – | – | – | – | MERCED CONNECT | – | – | – | CONFLUENCE | – | – | – | – |  |  | Delta WQ Met | – | – | – |  |  | – | – | – | – | – |  |  | – | – | – | – |  |  | – | – | – | – | – |  |  | – | – | – | – |  |  | – | – | – | –
2024-07-09 | 7 | 7 | Summer Base | 9 | – | – | – | – | – | – | – | – | 350 | ∅ | ∅ | RF | ∅ | – | – | – | – | – | 0 | – | – | – | – | – | – | – | 120 | 185 | 185 | ∅ | ∅ | ∅ | ∅ | – | ∅ | – | – | – | – | – | – | 12 | – | – | 185 | 185 | 185 | – | – | – | – |  | – | – | – | – | – | – | – | SJB |  | – | – | – |  | – | – | – | – |  | – | – | – | – | – | – | – | – | – | – | – | – | ∅ |  | – | – | – |  | 89 | – | – | – | – | – | – | – | – | – | – | – | ∅ | – | – | – | – | – | – |  | – | – | – | – | – | – | – | – | – | – | – | – | – |  | – | – | – | – | – | – | – | – | – | – | – | – | MERCED CONNECT | – | – | – | CONFLUENCE | – | – | – | – |  |  | Delta WQ Met | – | – | – |  |  | – | – | – | – | – |  |  | – | – | – | – |  |  | – | – | – | – | – |  |  | – | – | – | – |  |  | – | – | – | –
2024-07-10 | 7 | 7 | Summer Base | 10 | – | – | – | – | – | – | – | – | 350 | ∅ | ∅ | RF | ∅ | – | – | – | – | – | 0 | – | – | – | – | – | – | – | 120 | 185 | 185 | ∅ | ∅ | ∅ | ∅ | – | ∅ | – | – | – | – | – | – | 12 | – | – | 185 | 185 | 185 | – | – | – | – |  | – | – | – | – | – | – | – | SJB |  | – | – | – |  | – | – | – | – |  | – | – | – | – | – | – | – | – | – | – | – | – | ∅ |  | – | – | – |  | 89 | – | – | – | – | – | – | – | – | – | – | – | ∅ | – | – | – | – | – | – |  | – | – | – | – | – | – | – | – | – | – | – | – | – |  | – | – | – | – | – | – | – | – | – | – | – | – | MERCED CONNECT | – | – | – | CONFLUENCE | – | – | – | – |  |  | Delta WQ Met | – | – | – |  |  | – | – | – | – | – |  |  | – | – | – | – |  |  | – | – | – | – | – |  |  | – | – | – | – |  |  | – | – | – | –
2024-07-11 | 7 | 7 | Summer Base | 11 | – | – | – | – | – | – | – | – | 350 | ∅ | ∅ | RF | ∅ | – | – | – | – | – | 0 | – | – | – | – | – | – | – | 120 | 185 | 185 | ∅ | ∅ | ∅ | ∅ | – | ∅ | – | – | – | – | – | – | 12 | – | – | 185 | 185 | 185 | – | – | – | – |  | – | – | – | – | – | – | – | SJB |  | – | – | – |  | – | – | – | – |  | – | – | – | – | – | – | – | – | – | – | – | – | ∅ |  | – | – | – |  | 89 | – | – | – | – | – | – | – | – | – | – | – | ∅ | – | – | – | – | – | – |  | – | – | – | – | – | – | – | – | – | – | – | – | – |  | – | – | – | – | – | – | – | – | – | – | – | – | MERCED CONNECT | – | – | – | CONFLUENCE | – | – | – | – |  |  | Delta WQ Met | – | – | – |  |  | – | – | – | – | – |  |  | – | – | – | – |  |  | – | – | – | – | – |  |  | – | – | – | – |  |  | – | – | – | –
2024-07-12 | 7 | 7 | Summer Base | 12 | – | – | – | – | – | – | – | – | 350 | ∅ | ∅ | RF | ∅ | – | – | – | – | – | 0 | – | – | – | – | – | – | – | 120 | 185 | 185 | ∅ | ∅ | ∅ | ∅ | – | ∅ | – | – | – | – | – | – | 12 | – | – | 185 | 185 | 185 | – | – | – | – |  | – | – | – | – | – | – | – | SJB |  | – | – | – |  | – | – | – | – |  | – | – | – | – | – | – | – | – | – | – | – | – | ∅ |  | – | – | – |  | 89 | – | – | – | – | – | – | – | – | – | – | – | ∅ | – | – | – | – | – | – |  | – | – | – | – | – | – | – | – | – | – | – | – | – |  | – | – | – | – | – | – | – | – | – | – | – | – | MERCED CONNECT | – | – | – | CONFLUENCE | – | – | – | – |  |  | Delta WQ Met | – | – | – |  |  | – | – | – | – | – |  |  | – | – | – | – |  |  | – | – | – | – | – |  |  | – | – | – | – |  |  | – | – | – | –
2024-07-13 | 7 | 7 | Summer Base | 13 | – | – | – | – | – | – | – | – | 350 | ∅ | ∅ | RF | ∅ | – | – | – | – | – | 0 | – | – | – | – | – | – | – | 120 | 185 | 185 | ∅ | ∅ | ∅ | ∅ | – | ∅ | – | – | – | – | – | – | 12 | – | – | 185 | 185 | 185 | – | – | – | – |  | – | – | – | – | – | – | – | SJB |  | – | – | – |  | – | – | – | – |  | – | – | – | – | – | – | – | – | – | – | – | – | ∅ |  | – | – | – |  | 89 | – | – | – | – | – | – | – | – | – | – | – | ∅ | – | – | – | – | – | – |  | – | – | – | – | – | – | – | – | – | – | – | – | – |  | – | – | – | – | – | – | – | – | – | – | – | – | MERCED CONNECT | – | – | – | CONFLUENCE | – | – | – | – |  |  | Delta WQ Met | – | – | – |  |  | – | – | – | – | – |  |  | – | – | – | – |  |  | – | – | – | – | – |  |  | – | – | – | – |  |  | – | – | – | –
2024-07-14 | 7 | 7 | Summer Base | 14 | – | – | – | – | – | – | – | – | 350 | ∅ | ∅ | RF | ∅ | – | – | – | – | – | 0 | – | – | – | – | – | – | – | 120 | 185 | 185 | ∅ | ∅ | ∅ | ∅ | – | ∅ | – | – | – | – | – | – | 12 | – | – | 185 | 185 | 185 | – | – | – | – |  | – | – | – | – | – | – | – | SJB |  | – | – | – |  | – | – | – | – |  | – | – | – | – | – | – | – | – | – | – | – | – | ∅ |  | – | – | – |  | 89 | – | – | – | – | – | – | – | – | – | – | – | ∅ | – | – | – | – | – | – |  | – | – | – | – | – | – | – | – | – | – | – | – | – |  | – | – | – | – | – | – | – | – | – | – | – | – | MERCED CONNECT | – | – | – | CONFLUENCE | – | – | – | – |  |  | Delta WQ Met | – | – | – |  |  | – | – | – | – | – |  |  | – | – | – | – |  |  | – | – | – | – | – |  |  | – | – | – | – |  |  | – | – | – | –
2024-07-15 | 7 | 7 | Summer Base | 15 | – | – | – | – | – | – | – | – | 350 | ∅ | ∅ | RF | ∅ | – | – | – | – | – | 0 | – | – | – | – | – | – | – | 120 | 185 | 185 | ∅ | ∅ | ∅ | ∅ | – | ∅ | – | – | – | – | – | – | 12 | – | – | 185 | 185 | 185 | – | – | – | – |  | – | – | – | – | – | – | – | SJB |  | – | – | – |  | – | – | – | – |  | – | – | – | – | – | – | – | – | – | – | – | – | ∅ |  | – | – | – |  | 89 | – | – | – | – | – | – | – | – | – | – | – | ∅ | – | – | – | – | – | – |  | – | – | – | – | – | – | – | – | – | – | – | – | – |  | – | – | – | – | – | – | – | – | – | – | – | – | MERCED CONNECT | – | – | – | CONFLUENCE | – | – | – | – |  |  | Delta WQ Met | – | – | – |  |  | – | – | – | – | – |  |  | – | – | – | – |  |  | – | – | – | – | – |  |  | – | – | – | – |  |  | – | – | – | –
2024-07-16 | 7 | 7 | Summer Base | 16 | – | – | – | – | – | – | – | – | 350 | ∅ | ∅ | RF | ∅ | – | – | – | – | – | 0 | – | – | – | – | – | – | – | 120 | 185 | 185 | ∅ | ∅ | ∅ | ∅ | – | ∅ | – | – | – | – | – | – | 12 | – | – | 185 | 185 | 185 | – | – | – | – |  | – | – | – | – | – | – | – | SJB |  | – | – | – |  | – | – | – | – |  | – | – | – | – | – | – | – | – | – | – | – | – | ∅ |  | – | – | – |  | 89 | – | – | – | – | – | – | – | – | – | – | – | ∅ | – | – | – | – | – | – |  | – | – | – | – | – | – | – | – | – | – | – | – | – |  | – | – | – | – | – | – | – | – | – | – | – | – | MERCED CONNECT | – | – | – | CONFLUENCE | – | – | – | – |  |  | Delta WQ Met | – | – | – |  |  | – | – | – | – | – |  |  | – | – | – | – |  |  | – | – | – | – | – |  |  | – | – | – | – |  |  | – | – | – | –
2024-07-17 | 7 | 7 | Summer Base | 17 | – | – | – | – | – | – | – | – | 350 | ∅ | ∅ | RF | ∅ | – | – | – | – | – | 0 | – | – | – | – | – | – | – | 120 | 185 | 185 | ∅ | ∅ | ∅ | ∅ | – | ∅ | – | – | – | – | – | – | 12 | – | – | 185 | 185 | 185 | – | – | – | – |  | – | – | – | – | – | – | – | SJB |  | – | – | – |  | – | – | – | – |  | – | – | – | – | – | – | – | – | – | – | – | – | ∅ |  | – | – | – |  | 89 | – | – | – | – | – | – | – | – | – | – | – | ∅ | – | – | – | – | – | – |  | – | – | – | – | – | – | – | – | – | – | – | – | – |  | – | – | – | – | – | – | – | – | – | – | – | – | MERCED CONNECT | – | – | – | CONFLUENCE | – | – | – | – |  |  | Delta WQ Met | – | – | – |  |  | – | – | – | – | – |  |  | – | – | – | – |  |  | – | – | – | – | – |  |  | – | – | – | – |  |  | – | – | – | –
2024-07-18 | 7 | 7 | Summer Base | 18 | – | – | – | – | – | – | – | – | 350 | ∅ | ∅ | RF | ∅ | – | – | – | – | – | 0 | – | – | – | – | – | – | – | 120 | 185 | 185 | ∅ | ∅ | ∅ | ∅ | – | ∅ | – | – | – | – | – | – | 12 | – | – | 185 | 185 | 185 | – | – | – | – |  | – | – | – | – | – | – | – | SJB |  | – | – | – |  | – | – | – | – |  | – | – | – | – | – | – | – | – | – | – | – | – | ∅ |  | – | – | – |  | 89 | – | – | – | – | – | – | – | – | – | – | – | ∅ | – | – | – | – | – | – |  | – | – | – | – | – | – | – | – | – | – | – | – | – |  | – | – | – | – | – | – | – | – | – | – | – | – | MERCED CONNECT | – | – | – | CONFLUENCE | – | – | – | – |  |  | Delta WQ Met | – | – | – |  |  | – | – | – | – | – |  |  | – | – | – | – |  |  | – | – | – | – | – |  |  | – | – | – | – |  |  | – | – | – | –
2024-07-19 | 7 | 7 | Summer Base | 19 | – | – | – | – | – | – | – | – | 350 | ∅ | ∅ | RF | ∅ | – | – | – | – | – | 0 | – | – | – | – | – | – | – | 120 | 185 | 185 | ∅ | ∅ | ∅ | ∅ | – | ∅ | – | – | – | – | – | – | 12 | – | – | 185 | 185 | 185 | – | – | – | – |  | – | – | – | – | – | – | – | SJB |  | – | – | – |  | – | – | – | – |  | – | – | – | – | – | – | – | – | – | – | – | – | ∅ |  | – | – | – |  | 89 | – | – | – | – | – | – | – | – | – | – | – | ∅ | – | – | – | – | – | – |  | – | – | – | – | – | – | – | – | – | – | – | – | – |  | – | – | – | – | – | – | – | – | – | – | – | – | MERCED CONNECT | – | – | – | CONFLUENCE | – | – | – | – |  |  | Delta WQ Met | – | – | – |  |  | – | – | – | – | – |  |  | – | – | – | – |  |  | – | – | – | – | – |  |  | – | – | – | – |  |  | – | – | – | –
2024-07-20 | 7 | 7 | Summer Base | 20 | – | – | – | – | – | – | – | – | 350 | ∅ | ∅ | RF | ∅ | – | – | – | – | – | 0 | – | – | – | – | – | – | – | 120 | 185 | 185 | ∅ | ∅ | ∅ | ∅ | – | ∅ | – | – | – | – | – | – | 12 | – | – | 185 | 185 | 185 | – | – | – | – |  | – | – | – | – | – | – | – | SJB |  | – | – | – |  | – | – | – | – |  | – | – | – | – | – | – | – | – | – | – | – | – | ∅ |  | – | – | – |  | 89 | – | – | – | – | – | – | – | – | – | – | – | ∅ | – | – | – | – | – | – |  | – | – | – | – | – | – | – | – | – | – | – | – | – |  | – | – | – | – | – | – | – | – | – | – | – | – | MERCED CONNECT | – | – | – | CONFLUENCE | – | – | – | – |  |  | Delta WQ Met | – | – | – |  |  | – | – | – | – | – |  |  | – | – | – | – |  |  | – | – | – | – | – |  |  | – | – | – | – |  |  | – | – | – | –
2024-07-21 | 7 | 7 | Summer Base | 21 | – | – | – | – | – | – | – | – | 350 | ∅ | ∅ | RF | ∅ | – | – | – | – | – | 0 | – | – | – | – | – | – | – | 120 | 185 | 185 | ∅ | ∅ | ∅ | ∅ | – | ∅ | – | – | – | – | – | – | 12 | – | – | 185 | 185 | 185 | – | – | – | – |  | – | – | – | – | – | – | – | SJB |  | – | – | – |  | – | – | – | – |  | – | – | – | – | – | – | – | – | – | – | – | – | ∅ |  | – | – | – |  | 89 | – | – | – | – | – | – | – | – | – | – | – | ∅ | – | – | – | – | – | – |  | – | – | – | – | – | – | – | – | – | – | – | – | – |  | – | – | – | – | – | – | – | – | – | – | – | – | MERCED CONNECT | – | – | – | CONFLUENCE | – | – | – | – |  |  | Delta WQ Met | – | – | – |  |  | – | – | – | – | – |  |  | – | – | – | – |  |  | – | – | – | – | – |  |  | – | – | – | – |  |  | – | – | – | –
2024-07-22 | 7 | 7 | Summer Base | 22 | – | – | – | – | – | – | – | – | 350 | ∅ | ∅ | RF | ∅ | – | – | – | – | – | 0 | – | – | – | – | – | – | – | 120 | 185 | 185 | ∅ | ∅ | ∅ | ∅ | – | ∅ | – | – | – | – | – | – | 12 | – | – | 185 | 185 | 185 | – | – | – | – |  | – | – | – | – | – | – | – | SJB |  | – | – | – |  | – | – | – | – |  | – | – | – | – | – | – | – | – | – | – | – | – | ∅ |  | – | – | – |  | 89 | – | – | – | – | – | – | – | – | – | – | – | ∅ | – | – | – | – | – | – |  | – | – | – | – | – | – | – | – | – | – | – | – | – |  | – | – | – | – | – | – | – | – | – | – | – | – | MERCED CONNECT | – | – | – | CONFLUENCE | – | – | – | – |  |  | Delta WQ Met | – | – | – |  |  | – | – | – | – | – |  |  | – | – | – | – |  |  | – | – | – | – | – |  |  | – | – | – | – |  |  | – | – | – | –
2024-07-23 | 7 | 7 | Summer Base | 23 | – | – | – | – | – | – | – | – | 350 | ∅ | ∅ | RF | ∅ | – | – | – | – | – | 0 | – | – | – | – | – | – | – | 120 | 185 | 185 | ∅ | ∅ | ∅ | ∅ | – | ∅ | – | – | – | – | – | – | 12 | – | – | 185 | 185 | 185 | – | – | – | – |  | – | – | – | – | – | – | – | SJB |  | – | – | – |  | – | – | – | – |  | – | – | – | – | – | – | – | – | – | – | – | – | ∅ |  | – | – | – |  | 89 | – | – | – | – | – | – | – | – | – | – | – | ∅ | – | – | – | – | – | – |  | – | – | – | – | – | – | – | – | – | – | – | – | – |  | – | – | – | – | – | – | – | – | – | – | – | – | MERCED CONNECT | – | – | – | CONFLUENCE | – | – | – | – |  |  | Delta WQ Met | – | – | – |  |  | – | – | – | – | – |  |  | – | – | – | – |  |  | – | – | – | – | – |  |  | – | – | – | – |  |  | – | – | – | –
2024-07-24 | 7 | 7 | Summer Base | 24 | – | – | – | – | – | – | – | – | 350 | ∅ | ∅ | RF | ∅ | – | – | – | – | – | 0 | – | – | – | – | – | – | – | 120 | 185 | 185 | ∅ | ∅ | ∅ | ∅ | – | ∅ | – | – | – | – | – | – | 12 | – | – | 185 | 185 | 185 | – | – | – | – |  | – | – | – | – | – | – | – | SJB |  | – | – | – |  | – | – | – | – |  | – | – | – | – | – | – | – | – | – | – | – | – | ∅ |  | – | – | – |  | 89 | – | – | – | – | – | – | – | – | – | – | – | ∅ | – | – | – | – | – | – |  | – | – | – | – | – | – | – | – | – | – | – | – | – |  | – | – | – | – | – | – | – | – | – | – | – | – | MERCED CONNECT | – | – | – | CONFLUENCE | – | – | – | – |  |  | Delta WQ Met | – | – | – |  |  | – | – | – | – | – |  |  | – | – | – | – |  |  | – | – | – | – | – |  |  | – | – | – | – |  |  | – | – | – | –
2024-07-25 | 7 | 7 | Summer Base | 25 | – | – | – | – | – | – | – | – | 350 | ∅ | ∅ | RF | ∅ | – | – | – | – | – | 0 | – | – | – | – | – | – | – | 120 | 185 | 185 | ∅ | ∅ | ∅ | ∅ | – | ∅ | – | – | – | – | – | – | 12 | – | – | 185 | 185 | 185 | – | – | – | – |  | – | – | – | – | – | – | – | SJB |  | – | – | – |  | – | – | – | – |  | – | – | – | – | – | – | – | – | – | – | – | – | ∅ |  | – | – | – |  | 89 | – | – | – | – | – | – | – | – | – | – | – | ∅ | – | – | – | – | – | – |  | – | – | – | – | – | – | – | – | – | – | – | – | – |  | – | – | – | – | – | – | – | – | – | – | – | – | MERCED CONNECT | – | – | – | CONFLUENCE | – | – | – | – |  |  | Delta WQ Met | – | – | – |  |  | – | – | – | – | – |  |  | – | – | – | – |  |  | – | – | – | – | – |  |  | – | – | – | – |  |  | – | – | – | –
2024-07-26 | 7 | 7 | Summer Base | 26 | – | – | – | – | – | – | – | – | 350 | ∅ | ∅ | RF | ∅ | – | – | – | – | – | 0 | – | – | – | – | – | – | – | 120 | 185 | 185 | ∅ | ∅ | ∅ | ∅ | – | ∅ | – | – | – | – | – | – | 12 | – | – | 185 | 185 | 185 | – | – | – | – |  | – | – | – | – | – | – | – | SJB |  | – | – | – |  | – | – | – | – |  | – | – | – | – | – | – | – | – | – | – | – | – | ∅ |  | – | – | – |  | 89 | – | – | – | – | – | – | – | – | – | – | – | ∅ | – | – | – | – | – | – |  | – | – | – | – | – | – | – | – | – | – | – | – | – |  | – | – | – | – | – | – | – | – | – | – | – | – | MERCED CONNECT | – | – | – | CONFLUENCE | – | – | – | – |  |  | Delta WQ Met | – | – | – |  |  | – | – | – | – | – |  |  | – | – | – | – |  |  | – | – | – | – | – |  |  | – | – | – | – |  |  | – | – | – | –
2024-07-27 | 7 | 7 | Summer Base | 27 | – | – | – | – | – | – | – | – | 350 | ∅ | ∅ | RF | ∅ | – | – | – | – | – | 0 | – | – | – | – | – | – | – | 120 | 185 | 185 | ∅ | ∅ | ∅ | ∅ | – | ∅ | – | – | – | – | – | – | 12 | – | – | 185 | 185 | 185 | – | – | – | – |  | – | – | – | – | – | – | – | SJB |  | – | – | – |  | – | – | – | – |  | – | – | – | – | – | – | – | – | – | – | – | – | ∅ |  | – | – | – |  | 89 | – | – | – | – | – | – | – | – | – | – | – | ∅ | – | – | – | – | – | – |  | – | – | – | – | – | – | – | – | – | – | – | – | – |  | – | – | – | – | – | – | – | – | – | – | – | – | MERCED CONNECT | – | – | – | CONFLUENCE | – | – | – | – |  |  | Delta WQ Met | – | – | – |  |  | – | – | – | – | – |  |  | – | – | – | – |  |  | – | – | – | – | – |  |  | – | – | – | – |  |  | – | – | – | –
2024-07-28 | 7 | 7 | Summer Base | 28 | – | – | – | – | – | – | – | – | 350 | ∅ | ∅ | RF | ∅ | – | – | – | – | – | 0 | – | – | – | – | – | – | – | 120 | 185 | 185 | ∅ | ∅ | ∅ | ∅ | – | ∅ | – | – | – | – | – | – | 12 | – | – | 185 | 185 | 185 | – | – | – | – |  | – | – | – | – | – | – | – | SJB |  | – | – | – |  | – | – | – | – |  | – | – | – | – | – | – | – | – | – | – | – | – | ∅ |  | – | – | – |  | 89 | – | – | – | – | – | – | – | – | – | – | – | ∅ | – | – | – | – | – | – |  | – | – | – | – | – | – | – | – | – | – | – | – | – |  | – | – | – | – | – | – | – | – | – | – | – | – | MERCED CONNECT | – | – | – | CONFLUENCE | – | – | – | – |  |  | Delta WQ Met | – | – | – |  |  | – | – | – | – | – |  |  | – | – | – | – |  |  | – | – | – | – | – |  |  | – | – | – | – |  |  | – | – | – | –
2024-07-29 | 7 | 7 | Summer Base | 29 | – | – | – | – | – | – | – | – | 350 | ∅ | ∅ | RF | ∅ | – | – | – | – | – | 0 | – | – | – | – | – | – | – | 120 | 185 | 185 | ∅ | ∅ | ∅ | ∅ | – | ∅ | – | – | – | – | – | – | 12 | – | – | 185 | 185 | 185 | – | – | – | – |  | – | – | – | – | – | – | – | SJB |  | – | – | – |  | – | – | – | – |  | – | – | – | – | – | – | – | – | – | – | – | – | ∅ |  | – | – | – |  | 89 | – | – | – | – | – | – | – | – | – | – | – | ∅ | – | – | – | – | – | – |  | – | – | – | – | – | – | – | – | – | – | – | – | – |  | – | – | – | – | – | – | – | – | – | – | – | – | MERCED CONNECT | – | – | – | CONFLUENCE | – | – | – | – |  |  | Delta WQ Met | – | – | – |  |  | – | – | – | – | – |  |  | – | – | – | – |  |  | – | – | – | – | – |  |  | – | – | – | – |  |  | – | – | – | –
2024-07-30 | 7 | 7 | Summer Base | 30 | – | – | – | – | – | – | – | – | 350 | ∅ | ∅ | RF | ∅ | – | – | – | – | – | 0 | – | – | – | – | – | – | – | 120 | 185 | 185 | ∅ | ∅ | ∅ | ∅ | – | ∅ | – | – | – | – | – | – | 12 | – | – | 185 | 185 | 185 | – | – | – | – |  | – | – | – | – | – | – | – | SJB |  | – | – | – |  | – | – | – | – |  | – | – | – | – | – | – | – | – | – | – | – | – | ∅ |  | – | – | – |  | 89 | – | – | – | – | – | – | – | – | – | – | – | ∅ | – | – | – | – | – | – |  | – | – | – | – | – | – | – | – | – | – | – | – | – |  | – | – | – | – | – | – | – | – | – | – | – | – | MERCED CONNECT | – | – | – | CONFLUENCE | – | – | – | – |  |  | Delta WQ Met | – | – | – |  |  | – | – | – | – | – |  |  | – | – | – | – |  |  | – | – | – | – | – |  |  | – | – | – | – |  |  | – | – | – | –
2024-07-31 | 7 | 7 | Summer Base | 31 | – | – | – | – | – | – | – | – | 350 | ∅ | ∅ | RF | ∅ | – | – | – | – | – | 0 | – | – | – | – | – | – | – | 120 | 185 | 185 | ∅ | ∅ | ∅ | ∅ | – | ∅ | – | – | – | – | – | – | 12 | – | – | 185 | 185 | 185 | – | – | – | – |  | – | – | – | – | – | – | – | SJB |  | – | – | – |  | – | – | – | – |  | – | – | – | – | – | – | – | – | – | – | – | – | ∅ |  | – | – | – |  | 89 | – | – | – | – | – | – | – | – | – | – | – | ∅ | – | – | – | – | – | – |  | – | – | – | – | – | – | – | – | – | – | – | – | – |  | – | – | – | – | – | – | – | – | – | – | – | – | MERCED CONNECT | – | – | – | CONFLUENCE | – | – | – | – |  |  | Delta WQ Met | – | – | – |  |  | – | – | – | – | – |  |  | – | – | – | – |  |  | – | – | – | – | – |  |  | – | – | – | – |  |  | – | – | – | –
2024-08-01 | 8 | 8a | Summer Base | 1 | – | – | – | – | – | – | – | – | 350 | ∅ | ∅ | RF | ∅ | – | – | – | – | – | 0 | – | – | – | – | – | – | – | 120 | 190 | 190 | ∅ | ∅ | ∅ | ∅ | – | ∅ | – | – | – | – | – | – | 12 | – | – | 190 | 190 | 190 | – | – | – | – |  | – | – | – | – | – | – | – | SJB |  | – | – | – |  | – | – | – | – |  | – | – | – | – | – | – | – | – | – | – | – | – | ∅ |  | – | – | – |  | 89 | – | – | – | – | – | – | – | – | – | – | – | ∅ | – | – | – | – | – | – |  | – | – | – | – | – | – | – | – | – | – | – | – | – |  | – | – | – | – | – | – | – | – | – | – | – | – | MERCED CONNECT | – | – | – | CONFLUENCE | – | – | – | – |  |  | Delta WQ Met | – | – | – |  |  | – | – | – | – | – |  |  | – | – | – | – |  |  | – | – | – | – | – |  |  | – | – | – | – |  |  | – | – | – | –
2024-08-02 | 8 | 8a | Summer Base | 2 | – | – | – | – | – | – | – | – | 350 | ∅ | ∅ | RF | ∅ | – | – | – | – | – | 0 | – | – | – | – | – | – | – | 120 | 190 | 190 | ∅ | ∅ | ∅ | ∅ | – | ∅ | – | – | – | – | – | – | 12 | – | – | 190 | 190 | 190 | – | – | – | – |  | – | – | – | – | – | – | – | SJB |  | – | – | – |  | – | – | – | – |  | – | – | – | – | – | – | – | – | – | – | – | – | ∅ |  | – | – | – |  | 94 | – | – | – | – | – | – | – | – | – | – | – | ∅ | – | – | – | – | – | – |  | – | – | – | – | – | – | – | – | – | – | – | – | – |  | – | – | – | – | – | – | – | – | – | – | – | – | MERCED CONNECT | – | – | – | CONFLUENCE | – | – | – | – |  |  | Delta WQ Met | – | – | – |  |  | – | – | – | – | – |  |  | – | – | – | – |  |  | – | – | – | – | – |  |  | – | – | – | – |  |  | – | – | – | –
2024-08-03 | 8 | 8a | Summer Base | 3 | – | – | – | – | – | – | – | – | 350 | ∅ | ∅ | RF | ∅ | – | – | – | – | – | 0 | – | – | – | – | – | – | – | 120 | 190 | 190 | ∅ | ∅ | ∅ | ∅ | – | ∅ | – | – | – | – | – | – | 12 | – | – | 190 | 190 | 190 | – | – | – | – |  | – | – | – | – | – | – | – | SJB |  | – | – | – |  | – | – | – | – |  | – | – | – | – | – | – | – | – | – | – | – | – | ∅ |  | – | – | – |  | 94 | – | – | – | – | – | – | – | – | – | – | – | ∅ | – | – | – | – | – | – |  | – | – | – | – | – | – | – | – | – | – | – | – | – |  | – | – | – | – | – | – | – | – | – | – | – | – | MERCED CONNECT | – | – | – | CONFLUENCE | – | – | – | – |  |  | Delta WQ Met | – | – | – |  |  | – | – | – | – | – |  |  | – | – | – | – |  |  | – | – | – | – | – |  |  | – | – | – | – |  |  | – | – | – | –
2024-08-04 | 8 | 8a | Summer Base | 4 | – | – | – | – | – | – | – | – | 350 | ∅ | ∅ | RF | ∅ | – | – | – | – | – | 0 | – | – | – | – | – | – | – | 120 | 190 | 190 | ∅ | ∅ | ∅ | ∅ | – | ∅ | – | – | – | – | – | – | 12 | – | – | 190 | 190 | 190 | – | – | – | – |  | – | – | – | – | – | – | – | SJB |  | – | – | – |  | – | – | – | – |  | – | – | – | – | – | – | – | – | – | – | – | – | ∅ |  | – | – | – |  | 94 | – | – | – | – | – | – | – | – | – | – | – | ∅ | – | – | – | – | – | – |  | – | – | – | – | – | – | – | – | – | – | – | – | – |  | – | – | – | – | – | – | – | – | – | – | – | – | MERCED CONNECT | – | – | – | CONFLUENCE | – | – | – | – |  |  | Delta WQ Met | – | – | – |  |  | – | – | – | – | – |  |  | – | – | – | – |  |  | – | – | – | – | – |  |  | – | – | – | – |  |  | – | – | – | –
2024-08-05 | 8 | 8a | Summer Base | 5 | – | – | – | – | – | – | – | – | 350 | ∅ | ∅ | RF | ∅ | – | – | – | – | – | 0 | – | – | – | – | – | – | – | 120 | 190 | 190 | ∅ | ∅ | ∅ | ∅ | – | ∅ | – | – | – | – | – | – | 12 | – | – | 190 | 190 | 190 | – | – | – | – |  | – | – | – | – | – | – | – | SJB |  | – | – | – |  | – | – | – | – |  | – | – | – | – | – | – | – | – | – | – | – | – | ∅ |  | – | – | – |  | 94 | – | – | – | – | – | – | – | – | – | – | – | ∅ | – | – | – | – | – | – |  | – | – | – | – | – | – | – | – | – | – | – | – | – |  | – | – | – | – | – | – | – | – | – | – | – | – | MERCED CONNECT | – | – | – | CONFLUENCE | – | – | – | – |  |  | Delta WQ Met | – | – | – |  |  | – | – | – | – | – |  |  | – | – | – | – |  |  | – | – | – | – | – |  |  | – | – | – | – |  |  | – | – | – | –
2024-08-06 | 8 | 8a | Summer Base | 6 | – | – | – | – | – | – | – | – | 350 | ∅ | ∅ | RF | ∅ | – | – | – | – | – | 0 | – | – | – | – | – | – | – | 120 | 190 | 190 | ∅ | ∅ | ∅ | ∅ | – | ∅ | – | – | – | – | – | – | 12 | – | – | 190 | 190 | 190 | – | – | – | – |  | – | – | – | – | – | – | – | SJB |  | – | – | – |  | – | – | – | – |  | – | – | – | – | – | – | – | – | – | – | – | – | ∅ |  | – | – | – |  | 94 | – | – | – | – | – | – | – | – | – | – | – | ∅ | – | – | – | – | – | – |  | – | – | – | – | – | – | – | – | – | – | – | – | – |  | – | – | – | – | – | – | – | – | – | – | – | – | MERCED CONNECT | – | – | – | CONFLUENCE | – | – | – | – |  |  | Delta WQ Met | – | – | – |  |  | – | – | – | – | – |  |  | – | – | – | – |  |  | – | – | – | – | – |  |  | – | – | – | – |  |  | – | – | – | –
2024-08-07 | 8 | 8a | Summer Base | 7 | – | – | – | – | – | – | – | – | 350 | ∅ | ∅ | RF | ∅ | – | – | – | – | – | 0 | – | – | – | – | – | – | – | 120 | 190 | 190 | ∅ | ∅ | ∅ | ∅ | – | ∅ | – | – | – | – | – | – | 12 | – | – | 190 | 190 | 190 | – | – | – | – |  | – | – | – | – | – | – | – | SJB |  | – | – | – |  | – | – | – | – |  | – | – | – | – | – | – | – | – | – | – | – | – | ∅ |  | – | – | – |  | 94 | – | – | – | – | – | – | – | – | – | – | – | ∅ | – | – | – | – | – | – |  | – | – | – | – | – | – | – | – | – | – | – | – | – |  | – | – | – | – | – | – | – | – | – | – | – | – | MERCED CONNECT | – | – | – | CONFLUENCE | – | – | – | – |  |  | Delta WQ Met | – | – | – |  |  | – | – | – | – | – |  |  | – | – | – | – |  |  | – | – | – | – | – |  |  | – | – | – | – |  |  | – | – | – | –
2024-08-08 | 8 | 8a | Summer Base | 8 | – | – | – | – | – | – | – | – | 350 | ∅ | ∅ | RF | ∅ | – | – | – | – | – | 0 | – | – | – | – | – | – | – | 120 | 190 | 190 | ∅ | ∅ | ∅ | ∅ | – | ∅ | – | – | – | – | – | – | 12 | – | – | 190 | 190 | 190 | – | – | – | – |  | – | – | – | – | – | – | – | SJB |  | – | – | – |  | – | – | – | – |  | – | – | – | – | – | – | – | – | – | – | – | – | ∅ |  | – | – | – |  | 94 | – | – | – | – | – | – | – | – | – | – | – | ∅ | – | – | – | – | – | – |  | – | – | – | – | – | – | – | – | – | – | – | – | – |  | – | – | – | – | – | – | – | – | – | – | – | – | MERCED CONNECT | – | – | – | CONFLUENCE | – | – | – | – |  |  | Delta WQ Met | – | – | – |  |  | – | – | – | – | – |  |  | – | – | – | – |  |  | – | – | – | – | – |  |  | – | – | – | – |  |  | – | – | – | –
2024-08-09 | 8 | 8a | Summer Base | 9 | – | – | – | – | – | – | – | – | 350 | ∅ | ∅ | RF | ∅ | – | – | – | – | – | 0 | – | – | – | – | – | – | – | 120 | 190 | 190 | ∅ | ∅ | ∅ | ∅ | – | ∅ | – | – | – | – | – | – | 12 | – | – | 190 | 190 | 190 | – | – | – | – |  | – | – | – | – | – | – | – | SJB |  | – | – | – |  | – | – | – | – |  | – | – | – | – | – | – | – | – | – | – | – | – | ∅ |  | – | – | – |  | 94 | – | – | – | – | – | – | – | – | – | – | – | ∅ | – | – | – | – | – | – |  | – | – | – | – | – | – | – | – | – | – | – | – | – |  | – | – | – | – | – | – | – | – | – | – | – | – | MERCED CONNECT | – | – | – | CONFLUENCE | – | – | – | – |  |  | Delta WQ Met | – | – | – |  |  | – | – | – | – | – |  |  | – | – | – | – |  |  | – | – | – | – | – |  |  | – | – | – | – |  |  | – | – | – | –
2024-08-10 | 8 | 8a | Summer Base | 10 | – | – | – | – | – | – | – | – | 350 | ∅ | ∅ | RF | ∅ | – | – | – | – | – | 0 | – | – | – | – | – | – | – | 120 | 190 | 190 | ∅ | ∅ | ∅ | ∅ | – | ∅ | – | – | – | – | – | – | 12 | – | – | 190 | 190 | 190 | – | – | – | – |  | – | – | – | – | – | – | – | SJB |  | – | – | – |  | – | – | – | – |  | – | – | – | – | – | – | – | – | – | – | – | – | ∅ |  | – | – | – |  | 94 | – | – | – | – | – | – | – | – | – | – | – | ∅ | – | – | – | – | – | – |  | – | – | – | – | – | – | – | – | – | – | – | – | – |  | – | – | – | – | – | – | – | – | – | – | – | – | MERCED CONNECT | – | – | – | CONFLUENCE | – | – | – | – |  |  | Delta WQ Met | – | – | – |  |  | – | – | – | – | – |  |  | – | – | – | – |  |  | – | – | – | – | – |  |  | – | – | – | – |  |  | – | – | – | –
2024-08-11 | 8 | 8a | Summer Base | 11 | – | – | – | – | – | – | – | – | 350 | ∅ | ∅ | RF | ∅ | – | – | – | – | – | 0 | – | – | – | – | – | – | – | 120 | 190 | 190 | ∅ | ∅ | ∅ | ∅ | – | ∅ | – | – | – | – | – | – | 12 | – | – | 190 | 190 | 190 | – | – | – | – |  | – | – | – | – | – | – | – | SJB |  | – | – | – |  | – | – | – | – |  | – | – | – | – | – | – | – | – | – | – | – | – | ∅ |  | – | – | – |  | 94 | – | – | – | – | – | – | – | – | – | – | – | ∅ | – | – | – | – | – | – |  | – | – | – | – | – | – | – | – | – | – | – | – | – |  | – | – | – | – | – | – | – | – | – | – | – | – | MERCED CONNECT | – | – | – | CONFLUENCE | – | – | – | – |  |  | Delta WQ Met | – | – | – |  |  | – | – | – | – | – |  |  | – | – | – | – |  |  | – | – | – | – | – |  |  | – | – | – | – |  |  | – | – | – | –
2024-08-12 | 8 | 8a | Summer Base | 12 | – | – | – | – | – | – | – | – | 350 | ∅ | ∅ | RF | ∅ | – | – | – | – | – | 0 | – | – | – | – | – | – | – | 120 | 190 | 190 | ∅ | ∅ | ∅ | ∅ | – | ∅ | – | – | – | – | – | – | 12 | – | – | 190 | 190 | 190 | – | – | – | – |  | – | – | – | – | – | – | – | SJB |  | – | – | – |  | – | – | – | – |  | – | – | – | – | – | – | – | – | – | – | – | – | ∅ |  | – | – | – |  | 94 | – | – | – | – | – | – | – | – | – | – | – | ∅ | – | – | – | – | – | – |  | – | – | – | – | – | – | – | – | – | – | – | – | – |  | – | – | – | – | – | – | – | – | – | – | – | – | MERCED CONNECT | – | – | – | CONFLUENCE | – | – | – | – |  |  | Delta WQ Met | – | – | – |  |  | – | – | – | – | – |  |  | – | – | – | – |  |  | – | – | – | – | – |  |  | – | – | – | – |  |  | – | – | – | –
2024-08-13 | 8 | 8a | Summer Base | 13 | – | – | – | – | – | – | – | – | 350 | ∅ | ∅ | RF | ∅ | – | – | – | – | – | 0 | – | – | – | – | – | – | – | 120 | 190 | 190 | ∅ | ∅ | ∅ | ∅ | – | ∅ | – | – | – | – | – | – | 12 | – | – | 190 | 190 | 190 | – | – | – | – |  | – | – | – | – | – | – | – | SJB |  | – | – | – |  | – | – | – | – |  | – | – | – | – | – | – | – | – | – | – | – | – | ∅ |  | – | – | – |  | 94 | – | – | – | – | – | – | – | – | – | – | – | ∅ | – | – | – | – | – | – |  | – | – | – | – | – | – | – | – | – | – | – | – | – |  | – | – | – | – | – | – | – | – | – | – | – | – | MERCED CONNECT | – | – | – | CONFLUENCE | – | – | – | – |  |  | Delta WQ Met | – | – | – |  |  | – | – | – | – | – |  |  | – | – | – | – |  |  | – | – | – | – | – |  |  | – | – | – | – |  |  | – | – | – | –
2024-08-14 | 8 | 8a | Summer Base | 14 | – | – | – | – | – | – | – | – | 350 | ∅ | ∅ | RF | ∅ | – | – | – | – | – | 0 | – | – | – | – | – | – | – | 120 | 190 | 190 | ∅ | ∅ | ∅ | ∅ | – | ∅ | – | – | – | – | – | – | 12 | – | – | 190 | 190 | 190 | – | – | – | – |  | – | – | – | – | – | – | – | SJB |  | – | – | – |  | – | – | – | – |  | – | – | – | – | – | – | – | – | – | – | – | – | ∅ |  | – | – | – |  | 94 | – | – | – | – | – | – | – | – | – | – | – | ∅ | – | – | – | – | – | – |  | – | – | – | – | – | – | – | – | – | – | – | – | – |  | – | – | – | – | – | – | – | – | – | – | – | – | MERCED CONNECT | – | – | – | CONFLUENCE | – | – | – | – |  |  | Delta WQ Met | – | – | – |  |  | – | – | – | – | – |  |  | – | – | – | – |  |  | – | – | – | – | – |  |  | – | – | – | – |  |  | – | – | – | –
2024-08-15 | 8 | 8a | Summer Base | 15 | – | – | – | – | – | – | – | – | 350 | ∅ | ∅ | RF | ∅ | – | – | – | – | – | 0 | – | – | – | – | – | – | – | 120 | 190 | 190 | ∅ | ∅ | ∅ | ∅ | – | ∅ | – | – | – | – | – | – | 12 | – | – | 190 | 190 | 190 | – | – | – | – |  | – | – | – | – | – | – | – | SJB |  | – | – | – |  | – | – | – | – |  | – | – | – | – | – | – | – | – | – | – | – | – | ∅ |  | – | – | – |  | 94 | – | – | – | – | – | – | – | – | – | – | – | ∅ | – | – | – | – | – | – |  | – | – | – | – | – | – | – | – | – | – | – | – | – |  | – | – | – | – | – | – | – | – | – | – | – | – | MERCED CONNECT | – | – | – | CONFLUENCE | – | – | – | – |  |  | Delta WQ Met | – | – | – |  |  | – | – | – | – | – |  |  | – | – | – | – |  |  | – | – | – | – | – |  |  | – | – | – | – |  |  | – | – | – | –
2024-08-16 | 8 | 8b | Summer Base | 16 | – | – | – | – | – | – | – | – | 350 | ∅ | ∅ | RF | ∅ | – | – | – | – | – | 0 | – | – | – | – | – | – | – | 120 | 190 | 190 | ∅ | ∅ | ∅ | ∅ | – | ∅ | – | – | – | – | – | – | 12 | – | – | 190 | 190 | 190 | – | – | – | – |  | – | – | – | – | – | – | – | SJB |  | – | – | – |  | – | – | – | – |  | – | – | – | – | – | – | – | – | – | – | – | – | ∅ |  | – | – | – |  | 94 | – | – | – | – | – | – | – | – | – | – | – | ∅ | – | – | – | – | – | – |  | – | – | – | – | – | – | – | – | – | – | – | – | – |  | – | – | – | – | – | – | – | – | – | – | – | – | MERCED CONNECT | – | – | – | CONFLUENCE | – | – | – | – |  |  | Delta WQ Met | – | – | – |  |  | – | – | – | – | – |  |  | – | – | – | – |  |  | – | – | – | – | – |  |  | – | – | – | – |  |  | – | – | – | –
2024-08-17 | 8 | 8b | Summer Base | 17 | – | – | – | – | – | – | – | – | 350 | ∅ | ∅ | RF | ∅ | – | – | – | – | – | 0 | – | – | – | – | – | – | – | 120 | 190 | 190 | ∅ | ∅ | ∅ | ∅ | – | ∅ | – | – | – | – | – | – | 12 | – | – | 190 | 190 | 190 | – | – | – | – |  | – | – | – | – | – | – | – | SJB |  | – | – | – |  | – | – | – | – |  | – | – | – | – | – | – | – | – | – | – | – | – | ∅ |  | – | – | – |  | 94 | – | – | – | – | – | – | – | – | – | – | – | ∅ | – | – | – | – | – | – |  | – | – | – | – | – | – | – | – | – | – | – | – | – |  | – | – | – | – | – | – | – | – | – | – | – | – | MERCED CONNECT | – | – | – | CONFLUENCE | – | – | – | – |  |  | Delta WQ Met | – | – | – |  |  | – | – | – | – | – |  |  | – | – | – | – |  |  | – | – | – | – | – |  |  | – | – | – | – |  |  | – | – | – | –
2024-08-18 | 8 | 8b | Summer Base | 18 | – | – | – | – | – | – | – | – | 350 | ∅ | ∅ | RF | ∅ | – | – | – | – | – | 0 | – | – | – | – | – | – | – | 120 | 190 | 190 | ∅ | ∅ | ∅ | ∅ | – | ∅ | – | – | – | – | – | – | 12 | – | – | 190 | 190 | 190 | – | – | – | – |  | – | – | – | – | – | – | – | SJB |  | – | – | – |  | – | – | – | – |  | – | – | – | – | – | – | – | – | – | – | – | – | ∅ |  | – | – | – |  | 94 | – | – | – | – | – | – | – | – | – | – | – | ∅ | – | – | – | – | – | – |  | – | – | – | – | – | – | – | – | – | – | – | – | – |  | – | – | – | – | – | – | – | – | – | – | – | – | MERCED CONNECT | – | – | – | CONFLUENCE | – | – | – | – |  |  | Delta WQ Met | – | – | – |  |  | – | – | – | – | – |  |  | – | – | – | – |  |  | – | – | – | – | – |  |  | – | – | – | – |  |  | – | – | – | –
2024-08-19 | 8 | 8b | Summer Base | 19 | – | – | – | – | – | – | – | – | 350 | ∅ | ∅ | RF | ∅ | – | – | – | – | – | 0 | – | – | – | – | – | – | – | 120 | 190 | 190 | ∅ | ∅ | ∅ | ∅ | – | ∅ | – | – | – | – | – | – | 12 | – | – | 190 | 190 | 190 | – | – | – | – |  | – | – | – | – | – | – | – | SJB |  | – | – | – |  | – | – | – | – |  | – | – | – | – | – | – | – | – | – | – | – | – | ∅ |  | – | – | – |  | 94 | – | – | – | – | – | – | – | – | – | – | – | ∅ | – | – | – | – | – | – |  | – | – | – | – | – | – | – | – | – | – | – | – | – |  | – | – | – | – | – | – | – | – | – | – | – | – | MERCED CONNECT | – | – | – | CONFLUENCE | – | – | – | – |  |  | Delta WQ Met | – | – | – |  |  | – | – | – | – | – |  |  | – | – | – | – |  |  | – | – | – | – | – |  |  | – | – | – | – |  |  | – | – | – | –
2024-08-20 | 8 | 8b | Summer Base | 20 | – | – | – | – | – | – | – | – | 350 | ∅ | ∅ | RF | ∅ | – | – | – | – | – | 0 | – | – | – | – | – | – | – | 120 | 190 | 190 | ∅ | ∅ | ∅ | ∅ | – | ∅ | – | – | – | – | – | – | 12 | – | – | 190 | 190 | 190 | – | – | – | – |  | – | – | – | – | – | – | – | SJB |  | – | – | – |  | – | – | – | – |  | – | – | – | – | – | – | – | – | – | – | – | – | ∅ |  | – | – | – |  | 94 | – | – | – | – | – | – | – | – | – | – | – | ∅ | – | – | – | – | – | – |  | – | – | – | – | – | – | – | – | – | – | – | – | – |  | – | – | – | – | – | – | – | – | – | – | – | – | MERCED CONNECT | – | – | – | CONFLUENCE | – | – | – | – |  |  | Delta WQ Met | – | – | – |  |  | – | – | – | – | – |  |  | – | – | – | – |  |  | – | – | – | – | – |  |  | – | – | – | – |  |  | – | – | – | –
2024-08-21 | 8 | 8b | Summer Base | 21 | – | – | – | – | – | – | – | – | 350 | ∅ | ∅ | RF | ∅ | – | – | – | – | – | 0 | – | – | – | – | – | – | – | 120 | 190 | 190 | ∅ | ∅ | ∅ | ∅ | – | ∅ | – | – | – | – | – | – | 12 | – | – | 190 | 190 | 190 | – | – | – | – |  | – | – | – | – | – | – | – | SJB |  | – | – | – |  | – | – | – | – |  | – | – | – | – | – | – | – | – | – | – | – | – | ∅ |  | – | – | – |  | 94 | – | – | – | – | – | – | – | – | – | – | – | ∅ | – | – | – | – | – | – |  | – | – | – | – | – | – | – | – | – | – | – | – | – |  | – | – | – | – | – | – | – | – | – | – | – | – | MERCED CONNECT | – | – | – | CONFLUENCE | – | – | – | – |  |  | Delta WQ Met | – | – | – |  |  | – | – | – | – | – |  |  | – | – | – | – |  |  | – | – | – | – | – |  |  | – | – | – | – |  |  | – | – | – | –
2024-08-22 | 8 | 8b | Summer Base | 22 | – | – | – | – | – | – | – | – | 350 | ∅ | ∅ | RF | ∅ | – | – | – | – | – | 0 | – | – | – | – | – | – | – | 120 | 190 | 190 | ∅ | ∅ | ∅ | ∅ | – | ∅ | – | – | – | – | – | – | 12 | – | – | 190 | 190 | 190 | – | – | – | – |  | – | – | – | – | – | – | – | SJB |  | – | – | – |  | – | – | – | – |  | – | – | – | – | – | – | – | – | – | – | – | – | ∅ |  | – | – | – |  | 94 | – | – | – | – | – | – | – | – | – | – | – | ∅ | – | – | – | – | – | – |  | – | – | – | – | – | – | – | – | – | – | – | – | – |  | – | – | – | – | – | – | – | – | – | – | – | – | MERCED CONNECT | – | – | – | CONFLUENCE | – | – | – | – |  |  | Delta WQ Met | – | – | – |  |  | – | – | – | – | – |  |  | – | – | – | – |  |  | – | – | – | – | – |  |  | – | – | – | – |  |  | – | – | – | –
2024-08-23 | 8 | 8b | Summer Base | 23 | – | – | – | – | – | – | – | – | 350 | ∅ | ∅ | RF | ∅ | – | – | – | – | – | 0 | – | – | – | – | – | – | – | 120 | 190 | 190 | ∅ | ∅ | ∅ | ∅ | – | ∅ | – | – | – | – | – | – | 12 | – | – | 190 | 190 | 190 | – | – | – | – |  | – | – | – | – | – | – | – | SJB |  | – | – | – |  | – | – | – | – |  | – | – | – | – | – | – | – | – | – | – | – | – | ∅ |  | – | – | – |  | 94 | – | – | – | – | – | – | – | – | – | – | – | ∅ | – | – | – | – | – | – |  | – | – | – | – | – | – | – | – | – | – | – | – | – |  | – | – | – | – | – | – | – | – | – | – | – | – | MERCED CONNECT | – | – | – | CONFLUENCE | – | – | – | – |  |  | Delta WQ Met | – | – | – |  |  | – | – | – | – | – |  |  | – | – | – | – |  |  | – | – | – | – | – |  |  | – | – | – | – |  |  | – | – | – | –
2024-08-24 | 8 | 8b | Summer Base | 24 | – | – | – | – | – | – | – | – | 350 | ∅ | ∅ | RF | ∅ | – | – | – | – | – | 0 | – | – | – | – | – | – | – | 120 | 190 | 190 | ∅ | ∅ | ∅ | ∅ | – | ∅ | – | – | – | – | – | – | 12 | – | – | 190 | 190 | 190 | – | – | – | – |  | – | – | – | – | – | – | – | SJB |  | – | – | – |  | – | – | – | – |  | – | – | – | – | – | – | – | – | – | – | – | – | ∅ |  | – | – | – |  | 94 | – | – | – | – | – | – | – | – | – | – | – | ∅ | – | – | – | – | – | – |  | – | – | – | – | – | – | – | – | – | – | – | – | – |  | – | – | – | – | – | – | – | – | – | – | – | – | MERCED CONNECT | – | – | – | CONFLUENCE | – | – | – | – |  |  | Delta WQ Met | – | – | – |  |  | – | – | – | – | – |  |  | – | – | – | – |  |  | – | – | – | – | – |  |  | – | – | – | – |  |  | – | – | – | –
2024-08-25 | 8 | 8b | Summer Base | 25 | – | – | – | – | – | – | – | – | 350 | ∅ | ∅ | RF | ∅ | – | – | – | – | – | 0 | – | – | – | – | – | – | – | 120 | 190 | 190 | ∅ | ∅ | ∅ | ∅ | – | ∅ | – | – | – | – | – | – | 12 | – | – | 190 | 190 | 190 | – | – | – | – |  | – | – | – | – | – | – | – | SJB |  | – | – | – |  | – | – | – | – |  | – | – | – | – | – | – | – | – | – | – | – | – | ∅ |  | – | – | – |  | 94 | – | – | – | – | – | – | – | – | – | – | – | ∅ | – | – | – | – | – | – |  | – | – | – | – | – | – | – | – | – | – | – | – | – |  | – | – | – | – | – | – | – | – | – | – | – | – | MERCED CONNECT | – | – | – | CONFLUENCE | – | – | – | – |  |  | Delta WQ Met | – | – | – |  |  | – | – | – | – | – |  |  | – | – | – | – |  |  | – | – | – | – | – |  |  | – | – | – | – |  |  | – | – | – | –
2024-08-26 | 8 | 8b | Summer Base | 26 | – | – | – | – | – | – | – | – | 350 | ∅ | ∅ | RF | ∅ | – | – | – | – | – | 0 | – | – | – | – | – | – | – | 120 | 190 | 190 | ∅ | ∅ | ∅ | ∅ | – | ∅ | – | – | – | – | – | – | 12 | – | – | 190 | 190 | 190 | – | – | – | – |  | – | – | – | – | – | – | – | SJB |  | – | – | – |  | – | – | – | – |  | – | – | – | – | – | – | – | – | – | – | – | – | ∅ |  | – | – | – |  | 94 | – | – | – | – | – | – | – | – | – | – | – | ∅ | – | – | – | – | – | – |  | – | – | – | – | – | – | – | – | – | – | – | – | – |  | – | – | – | – | – | – | – | – | – | – | – | – | MERCED CONNECT | – | – | – | CONFLUENCE | – | – | – | – |  |  | Delta WQ Met | – | – | – |  |  | – | – | – | – | – |  |  | – | – | – | – |  |  | – | – | – | – | – |  |  | – | – | – | – |  |  | – | – | – | –
2024-08-27 | 8 | 8b | Summer Base | 27 | – | – | – | – | – | – | – | – | 350 | ∅ | ∅ | RF | ∅ | – | – | – | – | – | 0 | – | – | – | – | – | – | – | 120 | 190 | 190 | ∅ | ∅ | ∅ | ∅ | – | ∅ | – | – | – | – | – | – | 12 | – | – | 190 | 190 | 190 | – | – | – | – |  | – | – | – | – | – | – | – | SJB |  | – | – | – |  | – | – | – | – |  | – | – | – | – | – | – | – | – | – | – | – | – | ∅ |  | – | – | – |  | 94 | – | – | – | – | – | – | – | – | – | – | – | ∅ | – | – | – | – | – | – |  | – | – | – | – | – | – | – | – | – | – | – | – | – |  | – | – | – | – | – | – | – | – | – | – | – | – | MERCED CONNECT | – | – | – | CONFLUENCE | – | – | – | – |  |  | Delta WQ Met | – | – | – |  |  | – | – | – | – | – |  |  | – | – | – | – |  |  | – | – | – | – | – |  |  | – | – | – | – |  |  | – | – | – | –
2024-08-28 | 8 | 8b | Summer Base | 28 | – | – | – | – | – | – | – | – | 350 | ∅ | ∅ | RF | ∅ | – | – | – | – | – | 0 | – | – | – | – | – | – | – | 120 | 190 | 190 | ∅ | ∅ | ∅ | ∅ | – | ∅ | – | – | – | – | – | – | 12 | – | – | 190 | 190 | 190 | – | – | – | – |  | – | – | – | – | – | – | – | SJB |  | – | – | – |  | – | – | – | – |  | – | – | – | – | – | – | – | – | – | – | – | – | ∅ |  | – | – | – |  | 94 | – | – | – | – | – | – | – | – | – | – | – | ∅ | – | – | – | – | – | – |  | – | – | – | – | – | – | – | – | – | – | – | – | – |  | – | – | – | – | – | – | – | – | – | – | – | – | MERCED CONNECT | – | – | – | CONFLUENCE | – | – | – | – |  |  | Delta WQ Met | – | – | – |  |  | – | – | – | – | – |  |  | – | – | – | – |  |  | – | – | – | – | – |  |  | – | – | – | – |  |  | – | – | – | –
2024-08-29 | 8 | 8b | Summer Base | 29 | – | – | – | – | – | – | – | – | 350 | ∅ | ∅ | RF | ∅ | – | – | – | – | – | 0 | – | – | – | – | – | – | – | 120 | 190 | 190 | ∅ | ∅ | ∅ | ∅ | – | ∅ | – | – | – | – | – | – | 12 | – | – | 190 | 190 | 190 | – | – | – | – |  | – | – | – | – | – | – | – | SJB |  | – | – | – |  | – | – | – | – |  | – | – | – | – | – | – | – | – | – | – | – | – | ∅ |  | – | – | – |  | 94 | – | – | – | – | – | – | – | – | – | – | – | ∅ | – | – | – | – | – | – |  | – | – | – | – | – | – | – | – | – | – | – | – | – |  | – | – | – | – | – | – | – | – | – | – | – | – | MERCED CONNECT | – | – | – | CONFLUENCE | – | – | – | – |  |  | Delta WQ Met | – | – | – |  |  | – | – | – | – | – |  |  | – | – | – | – |  |  | – | – | – | – | – |  |  | – | – | – | – |  |  | – | – | – | –
2024-08-30 | 8 | 8b | Summer Base | 30 | – | – | – | – | – | – | – | – | 350 | ∅ | ∅ | RF | ∅ | – | – | – | – | – | 0 | – | – | – | – | – | – | – | 120 | 190 | 190 | ∅ | ∅ | ∅ | ∅ | – | ∅ | – | – | – | – | – | – | 12 | – | – | 190 | 190 | 190 | – | – | – | – |  | – | – | – | – | – | – | – | SJB |  | – | – | – |  | – | – | – | – |  | – | – | – | – | – | – | – | – | – | – | – | – | ∅ |  | – | – | – |  | 94 | – | – | – | – | – | – | – | – | – | – | – | ∅ | – | – | – | – | – | – |  | – | – | – | – | – | – | – | – | – | – | – | – | – |  | – | – | – | – | – | – | – | – | – | – | – | – | MERCED CONNECT | – | – | – | CONFLUENCE | – | – | – | – |  |  | Delta WQ Met | – | – | – |  |  | – | – | – | – | – |  |  | – | – | – | – |  |  | – | – | – | – | – |  |  | – | – | – | – |  |  | – | – | – | –
2024-08-31 | 8 | 8b | Summer Base | 31 | – | – | – | – | – | – | – | – | 350 | ∅ | ∅ | RF | ∅ | – | – | – | – | – | 0 | – | – | – | – | – | – | – | 120 | 190 | 190 | ∅ | ∅ | ∅ | ∅ | – | ∅ | – | – | – | – | – | – | 12 | – | – | 190 | 190 | 190 | – | – | – | – |  | – | – | – | – | – | – | – | SJB |  | – | – | – |  | – | – | – | – |  | – | – | – | – | – | – | – | – | – | – | – | – | ∅ |  | – | – | – |  | 94 | – | – | – | – | – | – | – | – | – | – | – | ∅ | – | – | – | – | – | – |  | – | – | – | – | – | – | – | – | – | – | – | – | – |  | – | – | – | – | – | – | – | – | – | – | – | – | MERCED CONNECT | – | – | – | CONFLUENCE | – | – | – | – |  |  | Delta WQ Met | – | – | – |  |  | – | – | – | – | – |  |  | – | – | – | – |  |  | – | – | – | – | – |  |  | – | – | – | – |  |  | – | – | – | –
2024-09-01 | 9 | 9 | SR Spawning | 1 | – | – | – | – | – | – | – | – | 350 | ∅ | ∅ | RF | ∅ | – | – | – | – | – | 0 | – | – | – | – | – | – | – | 140 | 190 | 190 | ∅ | ∅ | ∅ | ∅ | – | ∅ | – | – | – | – | – | – | 30 | – | – | 190 | 190 | 190 | – | – | – | – |  | – | – | – | – | – | – | – | SJB |  | – | – | – |  | – | – | – | – |  | – | – | – | – | – | – | – | – | – | – | – | – | ∅ |  | – | – | – |  | 94 | – | – | – | – | – | – | – | – | – | – | – | ∅ | – | – | – | – | – | – |  | – | – | – | – | – | – | – | – | – | – | – | – | – |  | – | – | – | – | – | – | – | – | – | – | – | – | MERCED CONNECT | – | – | – | CONFLUENCE | – | – | – | – |  |  | Delta WQ Met | – | – | – |  |  | – | – | – | – | – |  |  | – | – | – | – |  |  | – | – | – | – | – |  |  | – | – | – | – |  |  | – | – | – | –
2024-09-02 | 9 | 9 | SR Spawning | 2 | – | – | – | – | – | – | – | – | 350 | ∅ | ∅ | RF | ∅ | – | – | – | – | – | 0 | – | – | – | – | – | – | – | 140 | 190 | 190 | ∅ | ∅ | ∅ | ∅ | – | ∅ | – | – | – | – | – | – | 30 | – | – | 190 | 190 | 190 | – | – | – | – |  | – | – | – | – | – | – | – | SJB |  | – | – | – |  | – | – | – | – |  | – | – | – | – | – | – | – | – | – | – | – | – | ∅ |  | – | – | – |  | 96 | – | – | – | – | – | – | – | – | – | – | – | ∅ | – | – | – | – | – | – |  | – | – | – | – | – | – | – | – | – | – | – | – | – |  | – | – | – | – | – | – | – | – | – | – | – | – | MERCED CONNECT | – | – | – | CONFLUENCE | – | – | – | – |  |  | Delta WQ Met | – | – | – |  |  | – | – | – | – | – |  |  | – | – | – | – |  |  | – | – | – | – | – |  |  | – | – | – | – |  |  | – | – | – | –
2024-09-03 | 9 | 9 | SR Spawning | 3 | – | – | – | – | – | – | – | – | 350 | ∅ | ∅ | RF | ∅ | – | – | – | – | – | 0 | – | – | – | – | – | – | – | 140 | 190 | 190 | ∅ | ∅ | ∅ | ∅ | – | ∅ | – | – | – | – | – | – | 30 | – | – | 190 | 190 | 190 | – | – | – | – |  | – | – | – | – | – | – | – | SJB |  | – | – | – |  | – | – | – | – |  | – | – | – | – | – | – | – | – | – | – | – | – | ∅ |  | – | – | – |  | 96 | – | – | – | – | – | – | – | – | – | – | – | ∅ | – | – | – | – | – | – |  | – | – | – | – | – | – | – | – | – | – | – | – | – |  | – | – | – | – | – | – | – | – | – | – | – | – | MERCED CONNECT | – | – | – | CONFLUENCE | – | – | – | – |  |  | Delta WQ Met | – | – | – |  |  | – | – | – | – | – |  |  | – | – | – | – |  |  | – | – | – | – | – |  |  | – | – | – | – |  |  | – | – | – | –
2024-09-04 | 9 | 9 | SR Spawning | 4 | – | – | – | – | – | – | – | – | 350 | ∅ | ∅ | RF | ∅ | – | – | – | – | – | 0 | – | – | – | – | – | – | – | 140 | 190 | 190 | ∅ | ∅ | ∅ | ∅ | – | ∅ | – | – | – | – | – | – | 30 | – | – | 190 | 190 | 190 | – | – | – | – |  | – | – | – | – | – | – | – | SJB |  | – | – | – |  | – | – | – | – |  | – | – | – | – | – | – | – | – | – | – | – | – | ∅ |  | – | – | – |  | 96 | – | – | – | – | – | – | – | – | – | – | – | ∅ | – | – | – | – | – | – |  | – | – | – | – | – | – | – | – | – | – | – | – | – |  | – | – | – | – | – | – | – | – | – | – | – | – | MERCED CONNECT | – | – | – | CONFLUENCE | – | – | – | – |  |  | Delta WQ Met | – | – | – |  |  | – | – | – | – | – |  |  | – | – | – | – |  |  | – | – | – | – | – |  |  | – | – | – | – |  |  | – | – | – | –
2024-09-05 | 9 | 9 | SR Spawning | 5 | – | – | – | – | – | – | – | – | 350 | ∅ | ∅ | RF | ∅ | – | – | – | – | – | 0 | – | – | – | – | – | – | – | 140 | 190 | 190 | ∅ | ∅ | ∅ | ∅ | – | ∅ | – | – | – | – | – | – | 30 | – | – | 190 | 190 | 190 | – | – | – | – |  | – | – | – | – | – | – | – | SJB |  | – | – | – |  | – | – | – | – |  | – | – | – | – | – | – | – | – | – | – | – | – | ∅ |  | – | – | – |  | 96 | – | – | – | – | – | – | – | – | – | – | – | ∅ | – | – | – | – | – | – |  | – | – | – | – | – | – | – | – | – | – | – | – | – |  | – | – | – | – | – | – | – | – | – | – | – | – | MERCED CONNECT | – | – | – | CONFLUENCE | – | – | – | – |  |  | Delta WQ Met | – | – | – |  |  | – | – | – | – | – |  |  | – | – | – | – |  |  | – | – | – | – | – |  |  | – | – | – | – |  |  | – | – | – | –
2024-09-06 | 9 | 9 | SR Spawning | 6 | – | – | – | – | – | – | – | – | 350 | ∅ | ∅ | RF | ∅ | – | – | – | – | – | 0 | – | – | – | – | – | – | – | 140 | 190 | 190 | ∅ | ∅ | ∅ | ∅ | – | ∅ | – | – | – | – | – | – | 30 | – | – | 190 | 190 | 190 | – | – | – | – |  | – | – | – | – | – | – | – | SJB |  | – | – | – |  | – | – | – | – |  | – | – | – | – | – | – | – | – | – | – | – | – | ∅ |  | – | – | – |  | 96 | – | – | – | – | – | – | – | – | – | – | – | ∅ | – | – | – | – | – | – |  | – | – | – | – | – | – | – | – | – | – | – | – | – |  | – | – | – | – | – | – | – | – | – | – | – | – | MERCED CONNECT | – | – | – | CONFLUENCE | – | – | – | – |  |  | Delta WQ Met | – | – | – |  |  | – | – | – | – | – |  |  | – | – | – | – |  |  | – | – | – | – | – |  |  | – | – | – | – |  |  | – | – | – | –
2024-09-07 | 9 | 9 | SR Spawning | 7 | – | – | – | – | – | – | – | – | 350 | ∅ | ∅ | RF | ∅ | – | – | – | – | – | 0 | – | – | – | – | – | – | – | 140 | 190 | 190 | ∅ | ∅ | ∅ | ∅ | – | ∅ | – | – | – | – | – | – | 30 | – | – | 190 | 190 | 190 | – | – | – | – |  | – | – | – | – | – | – | – | SJB |  | – | – | – |  | – | – | – | – |  | – | – | – | – | – | – | – | – | – | – | – | – | ∅ |  | – | – | – |  | 96 | – | – | – | – | – | – | – | – | – | – | – | ∅ | – | – | – | – | – | – |  | – | – | – | – | – | – | – | – | – | – | – | – | – |  | – | – | – | – | – | – | – | – | – | – | – | – | MERCED CONNECT | – | – | – | CONFLUENCE | – | – | – | – |  |  | Delta WQ Met | – | – | – |  |  | – | – | – | – | – |  |  | – | – | – | – |  |  | – | – | – | – | – |  |  | – | – | – | – |  |  | – | – | – | –
2024-09-08 | 9 | 9 | SR Spawning | 8 | – | – | – | – | – | – | – | – | 350 | ∅ | ∅ | RF | ∅ | – | – | – | – | – | 0 | – | – | – | – | – | – | – | 140 | 190 | 190 | ∅ | ∅ | ∅ | ∅ | – | ∅ | – | – | – | – | – | – | 30 | – | – | 190 | 190 | 190 | – | – | – | – |  | – | – | – | – | – | – | – | SJB |  | – | – | – |  | – | – | – | – |  | – | – | – | – | – | – | #VALUE! | – | – | – | – | – | ∅ |  | – | – | – |  | 96 | – | – | – | – | – | – | – | – | – | – | – | ∅ | – | – | – | – | – | – |  | – | – | – | – | – | – | – | – | – | – | – | – | – |  | – | – | – | – | – | – | – | – | – | – | – | – | MERCED CONNECT | – | – | – | CONFLUENCE | – | – | – | – |  |  | Delta WQ Met | – | – | – |  |  | – | – | – | – | – |  |  | – | – | – | – |  |  | – | – | – | – | – |  |  | – | – | – | – |  |  | – | – | – | –
2024-09-09 | 9 | 9 | SR Spawning | 9 | – | – | – | – | – | – | – | – | 350 | ∅ | ∅ | RF | ∅ | – | – | – | – | – | 0 | – | – | – | – | – | – | – | 140 | 190 | 190 | ∅ | ∅ | ∅ | ∅ | – | ∅ | – | – | – | – | – | – | 30 | – | – | 190 | 190 | 190 | – | – | – | – |  | – | – | – | – | – | – | – | SJB |  | – | – | – |  | – | – | – | – |  | – | – | – | – | – | – | – | – | – | – | – | – | ∅ |  | – | – | – |  | 96 | – | – | – | – | – | – | – | – | – | – | – | ∅ | – | – | – | – | – | – |  | – | – | – | – | – | – | – | – | – | – | – | – | – |  | – | – | – | – | – | – | – | – | – | – | – | – | MERCED CONNECT | – | – | – | CONFLUENCE | – | – | – | – |  |  | Delta WQ Met | – | – | – |  |  | – | – | – | – | – |  |  | – | – | – | – |  |  | – | – | – | – | – |  |  | – | – | – | – |  |  | – | – | – | –
2024-09-10 | 9 | 9 | SR Spawning | 10 | – | – | – | – | – | – | – | – | 350 | ∅ | ∅ | RF | ∅ | – | – | – | – | – | 0 | – | – | – | – | – | – | – | 140 | 190 | 190 | ∅ | ∅ | ∅ | ∅ | – | ∅ | – | – | – | – | – | – | 30 | – | – | 190 | 190 | 190 | – | – | – | – |  | – | – | – | – | – | – | – | SJB |  | – | – | – |  | – | – | – | – |  | – | – | – | – | – | – | – | – | – | – | – | – | ∅ |  | – | – | – |  | 96 | – | – | – | – | – | – | – | – | – | – | – | ∅ | – | – | – | – | – | – |  | – | – | – | – | – | – | – | – | – | – | – | – | – |  | – | – | – | – | – | – | – | – | – | – | – | – | MERCED CONNECT | – | – | – | CONFLUENCE | – | – | – | – |  |  | Delta WQ Met | – | – | – |  |  | – | – | – | – | – |  |  | – | – | – | – |  |  | – | – | – | – | – |  |  | – | – | – | – |  |  | – | – | – | –
2024-09-11 | 9 | 9 | SR Spawning | 11 | – | – | – | – | – | – | – | – | 350 | ∅ | ∅ | RF | ∅ | – | – | – | – | – | 0 | – | – | – | – | – | – | – | 140 | 190 | 190 | ∅ | ∅ | ∅ | ∅ | – | ∅ | – | – | – | – | – | – | 30 | – | – | 190 | 190 | 190 | – | – | – | – |  | – | – | – | – | – | – | – | SJB |  | – | – | – |  | – | – | – | – |  | – | – | – | – | – | – | – | – | – | – | – | – | ∅ |  | – | – | – |  | 96 | – | – | – | – | – | – | – | – | – | – | – | ∅ | – | – | – | – | – | – |  | – | – | – | – | – | – | – | – | – | – | – | – | – |  | – | – | – | – | – | – | – | – | – | – | – | – | MERCED CONNECT | – | – | – | CONFLUENCE | – | – | – | – |  |  | Delta WQ Met | – | – | – |  |  | – | – | – | – | – |  |  | – | – | – | – |  |  | – | – | – | – | – |  |  | – | – | – | – |  |  | – | – | – | –
2024-09-12 | 9 | 9 | SR Spawning | 12 | – | – | – | – | – | – | – | – | 350 | ∅ | ∅ | RF | ∅ | – | – | – | – | – | 0 | – | – | – | – | – | – | – | 140 | 190 | 190 | ∅ | ∅ | ∅ | ∅ | – | ∅ | – | – | – | – | – | – | 30 | – | – | 190 | 190 | 190 | – | – | – | – |  | – | – | – | – | – | – | – | SJB |  | – | – | – |  | – | – | – | – |  | – | – | – | – | – | – | – | – | – | – | – | – | ∅ |  | – | – | – |  | 96 | – | – | – | – | – | – | – | – | – | – | – | ∅ | – | – | – | – | – | – |  | – | – | – | – | – | – | – | – | – | – | – | – | – |  | – | – | – | – | – | – | – | – | – | – | – | – | MERCED CONNECT | – | – | – | CONFLUENCE | – | – | – | – |  |  | Delta WQ Met | – | – | – |  |  | – | – | – | – | – |  |  | – | – | – | – |  |  | – | – | – | – | – |  |  | – | – | – | – |  |  | – | – | – | –
2024-09-13 | 9 | 9 | SR Spawning | 13 | – | – | – | – | – | – | – | – | 350 | ∅ | ∅ | RF | ∅ | – | – | – | – | – | 0 | – | – | – | – | – | – | – | 140 | 190 | 190 | ∅ | ∅ | ∅ | ∅ | – | ∅ | – | – | – | – | – | – | 30 | – | – | 190 | 190 | 190 | – | – | – | – |  | – | – | – | – | – | – | – | SJB |  | – | – | – |  | – | – | – | – |  | – | – | – | – | – | – | – | – | – | – | – | – | ∅ |  | – | – | – |  | 96 | – | – | – | – | – | – | – | – | – | – | – | ∅ | – | – | – | – | – | – |  | – | – | – | – | – | – | – | – | – | – | – | – | – |  | – | – | – | – | – | – | – | – | – | – | – | – | MERCED CONNECT | – | – | – | CONFLUENCE | – | – | – | – |  |  | Delta WQ Met | – | – | – |  |  | – | – | – | – | – |  |  | – | – | – | – |  |  | – | – | – | – | – |  |  | – | – | – | – |  |  | – | – | – | –
2024-09-14 | 9 | 9 | SR Spawning | 14 | – | – | – | – | – | – | – | – | 350 | ∅ | ∅ | RF | ∅ | – | – | – | – | – | 0 | – | – | – | – | – | – | – | 140 | 190 | 190 | ∅ | ∅ | ∅ | ∅ | – | ∅ | – | – | – | – | – | – | 30 | – | – | 190 | 190 | 190 | – | – | – | – |  | – | – | – | – | – | – | – | SJB |  | – | – | – |  | – | – | – | – |  | – | – | – | – | – | – | – | – | – | – | – | – | ∅ |  | – | – | – |  | 96 | – | – | – | – | – | – | – | – | – | – | – | ∅ | – | – | – | – | – | – |  | – | – | – | – | – | – | – | – | – | – | – | – | – |  | – | – | – | – | – | – | – | – | – | – | – | – | MERCED CONNECT | – | – | – | CONFLUENCE | – | – | – | – |  |  | Delta WQ Met | – | – | – |  |  | – | – | – | – | – |  |  | – | – | – | – |  |  | – | – | – | – | – |  |  | – | – | – | – |  |  | – | – | – | –
2024-09-15 | 9 | 9 | SR Spawning | 15 | – | – | – | – | – | – | – | – | 350 | ∅ | ∅ | RF | ∅ | – | – | – | – | – | 0 | – | – | – | – | – | – | – | 140 | 190 | 190 | ∅ | ∅ | ∅ | ∅ | – | ∅ | – | – | – | – | – | – | 30 | – | – | 190 | 190 | 190 | – | – | – | – |  | – | – | – | – | – | – | – | SJB |  | – | – | – |  | – | – | – | – |  | – | – | – | – | – | – | – | – | – | – | – | – | ∅ |  | – | – | – |  | 96 | – | – | – | – | – | – | – | – | – | – | – | ∅ | – | – | – | – | – | – |  | – | – | – | – | – | – | – | – | – | – | – | – | – |  | – | – | – | – | – | – | – | – | – | – | – | – | MERCED CONNECT | – | – | – | CONFLUENCE | – | – | – | – |  |  | Delta WQ Met | – | – | – |  |  | – | – | – | – | – |  |  | – | – | – | – |  |  | – | – | – | – | – |  |  | – | – | – | – |  |  | – | – | – | –
2024-09-16 | 9 | 9 | SR Spawning | 16 | – | – | – | – | – | – | – | – | 350 | ∅ | ∅ | RF | ∅ | – | – | – | – | – | 0 | – | – | – | – | – | – | – | 140 | 190 | 190 | ∅ | ∅ | ∅ | ∅ | – | ∅ | – | – | – | – | – | – | 30 | – | – | 190 | 190 | 190 | – | – | – | – |  | – | – | – | – | – | – | – | SJB |  | – | – | – |  | – | – | – | – |  | – | – | – | – | – | – | – | – | – | – | – | – | ∅ |  | – | – | – |  | 96 | – | – | – | – | – | – | – | – | – | – | – | ∅ | – | – | – | – | – | – |  | – | – | – | – | – | – | – | – | – | – | – | – | – |  | – | – | – | – | – | – | – | – | – | – | – | – | MERCED CONNECT | – | – | – | CONFLUENCE | – | – | – | – |  |  | Delta WQ Met | – | – | – |  |  | – | – | – | – | – |  |  | – | – | – | – |  |  | – | – | – | – | – |  |  | – | – | – | – |  |  | – | – | – | –
2024-09-17 | 9 | 9 | SR Spawning | 17 | – | – | – | – | – | – | – | – | 350 | ∅ | ∅ | RF | ∅ | – | – | – | – | – | 0 | – | – | – | – | – | – | – | 140 | 190 | 190 | ∅ | ∅ | ∅ | ∅ | – | ∅ | – | – | – | – | – | – | 30 | – | – | 190 | 190 | 190 | – | – | – | – |  | – | – | – | – | – | – | – | SJB |  | – | – | – |  | – | – | – | – |  | – | – | – | – | – | – | – | – | – | – | – | – | ∅ |  | – | – | – |  | 96 | – | – | – | – | – | – | – | – | – | – | – | ∅ | – | – | – | – | – | – |  | – | – | – | – | – | – | – | – | – | – | – | – | – |  | – | – | – | – | – | – | – | – | – | – | – | – | MERCED CONNECT | – | – | – | CONFLUENCE | – | – | – | – |  |  | Delta WQ Met | – | – | – |  |  | – | – | – | – | – |  |  | – | – | – | – |  |  | – | – | – | – | – |  |  | – | – | – | – |  |  | – | – | – | –
2024-09-18 | 9 | 9 | SR Spawning | 18 | – | – | – | – | – | – | – | – | 350 | ∅ | ∅ | RF | ∅ | – | – | – | – | – | 0 | – | – | – | – | – | – | – | 140 | 190 | 190 | ∅ | ∅ | ∅ | ∅ | – | ∅ | – | – | – | – | – | – | 30 | – | – | 190 | 190 | 190 | – | – | – | – |  | – | – | – | – | – | – | – | SJB |  | – | – | – |  | – | – | – | – |  | – | – | – | – | – | – | – | – | – | – | – | – | ∅ |  | – | – | – |  | 96 | – | – | – | – | – | – | – | – | – | – | – | ∅ | – | – | – | – | – | – |  | – | – | – | – | – | – | – | – | – | – | – | – | – |  | – | – | – | – | – | – | – | – | – | – | – | – | MERCED CONNECT | – | – | – | CONFLUENCE | – | – | – | – |  |  | Delta WQ Met | – | – | – |  |  | – | – | – | – | – |  |  | – | – | – | – |  |  | – | – | – | – | – |  |  | – | – | – | – |  |  | – | – | – | –
2024-09-19 | 9 | 9 | SR Spawning | 19 | – | – | – | – | – | – | – | – | 350 | ∅ | ∅ | RF | ∅ | – | – | – | – | – | 0 | – | – | – | – | – | – | – | 140 | 190 | 190 | ∅ | ∅ | ∅ | ∅ | – | ∅ | – | – | – | – | – | – | 30 | – | – | 190 | 190 | 190 | – | – | – | – |  | – | – | – | – | – | – | – | SJB |  | – | – | – |  | – | – | – | – |  | – | – | – | – | – | – | – | – | – | – | – | – | ∅ |  | – | – | – |  | 96 | – | – | – | – | – | – | – | – | – | – | – | ∅ | – | – | – | – | – | – |  | – | – | – | – | – | – | – | – | – | – | – | – | – |  | – | – | – | – | – | – | – | – | – | – | – | – | MERCED CONNECT | – | – | – | CONFLUENCE | – | – | – | – |  |  | Delta WQ Met | – | – | – |  |  | – | – | – | – | – |  |  | – | – | – | – |  |  | – | – | – | – | – |  |  | – | – | – | – |  |  | – | – | – | –
2024-09-20 | 9 | 9 | SR Spawning | 20 | – | – | – | – | – | – | – | – | 350 | ∅ | ∅ | RF | ∅ | – | – | – | – | – | 0 | – | – | – | – | – | – | – | 140 | 190 | 190 | ∅ | ∅ | ∅ | ∅ | – | ∅ | – | – | – | – | – | – | 30 | – | – | 190 | 190 | 190 | – | – | – | – |  | – | – | – | – | – | – | – | SJB |  | – | – | – |  | – | – | – | – |  | – | – | – | – | – | – | – | – | – | – | – | – | ∅ |  | – | – | – |  | 96 | – | – | – | – | – | – | – | – | – | – | – | ∅ | – | – | – | – | – | – |  | – | – | – | – | – | – | – | – | – | – | – | – | – |  | – | – | – | – | – | – | – | – | – | – | – | – | MERCED CONNECT | – | – | – | CONFLUENCE | – | – | – | – |  |  | Delta WQ Met | – | – | – |  |  | – | – | – | – | – |  |  | – | – | – | – |  |  | – | – | – | – | – |  |  | – | – | – | – |  |  | – | – | – | –
2024-09-21 | 9 | 9 | SR Spawning | 21 | – | – | – | – | – | – | – | – | 350 | ∅ | ∅ | RF | ∅ | – | – | – | – | – | 0 | – | – | – | – | – | – | – | 140 | 190 | 190 | ∅ | ∅ | ∅ | ∅ | – | ∅ | – | – | – | – | – | – | 30 | – | – | 190 | 190 | 190 | – | – | – | – |  | – | – | – | – | – | – | – | SJB |  | – | – | – |  | – | – | – | – |  | – | – | – | – | – | – | – | – | – | – | – | – | ∅ |  | – | – | – |  | 96 | – | – | – | – | – | – | – | – | – | – | – | ∅ | – | – | – | – | – | – |  | – | – | – | – | – | – | – | – | – | – | – | – | – |  | – | – | – | – | – | – | – | – | – | – | – | – | MERCED CONNECT | – | – | – | CONFLUENCE | – | – | – | – |  |  | Delta WQ Met | – | – | – |  |  | – | – | – | – | – |  |  | – | – | – | – |  |  | – | – | – | – | – |  |  | – | – | – | – |  |  | – | – | – | –
2024-09-22 | 9 | 9 | SR Spawning | 22 | – | – | – | – | – | – | – | – | 350 | ∅ | ∅ | RF | ∅ | – | – | – | – | – | 0 | – | – | – | – | – | – | – | 140 | 190 | 190 | ∅ | ∅ | ∅ | ∅ | – | ∅ | – | – | – | – | – | – | 30 | – | – | 190 | 190 | 190 | – | – | – | – |  | – | – | – | – | – | – | – | SJB |  | – | – | – |  | – | – | – | – |  | – | – | – | – | – | – | – | – | – | – | – | – | ∅ |  | – | – | – |  | 96 | – | – | – | – | – | – | – | – | – | – | – | ∅ | – | – | – | – | – | – |  | – | – | – | – | – | – | – | – | – | – | – | – | – |  | – | – | – | – | – | – | – | – | – | – | – | – | MERCED CONNECT | – | – | – | CONFLUENCE | – | – | – | – |  |  | Delta WQ Met | – | – | – |  |  | – | – | – | – | – |  |  | – | – | – | – |  |  | – | – | – | – | – |  |  | – | – | – | – |  |  | – | – | – | –
2024-09-23 | 9 | 9 | SR Spawning | 23 | – | – | – | – | – | – | – | – | 350 | ∅ | ∅ | RF | ∅ | – | – | – | – | – | 0 | – | – | – | – | – | – | – | 140 | 190 | 190 | ∅ | ∅ | ∅ | ∅ | – | ∅ | – | – | – | – | – | – | 30 | – | – | 190 | 190 | 190 | – | – | – | – |  | – | – | – | – | – | – | – | SJB |  | – | – | – |  | – | – | – | – |  | – | – | – | – | – | – | – | – | – | – | – | – | ∅ |  | – | – | – |  | 96 | – | – | – | – | – | – | – | – | – | – | – | ∅ | – | – | – | – | – | – |  | – | – | – | – | – | – | – | – | – | – | – | – | – |  | – | – | – | – | – | – | – | – | – | – | – | – | MERCED CONNECT | – | – | – | CONFLUENCE | – | – | – | – |  |  | Delta WQ Met | – | – | – |  |  | – | – | – | – | – |  |  | – | – | – | – |  |  | – | – | – | – | – |  |  | – | – | – | – |  |  | – | – | – | –
2024-09-24 | 9 | 9 | SR Spawning | 24 | – | – | – | – | – | – | – | – | 350 | ∅ | ∅ | RF | ∅ | – | – | – | – | – | 0 | – | – | – | – | – | – | – | 140 | 190 | 190 | ∅ | ∅ | ∅ | ∅ | – | ∅ | – | – | – | – | – | – | 30 | – | – | 190 | 190 | 190 | – | – | – | – |  | – | – | – | – | – | – | – | SJB |  | – | – | – |  | – | – | – | – |  | – | – | – | – | – | – | – | – | – | – | – | – | ∅ |  | – | – | – |  | 96 | – | – | – | – | – | – | – | – | – | – | – | ∅ | – | – | – | – | – | – |  | – | – | – | – | – | – | – | – | – | – | – | – | – |  | – | – | – | – | – | – | – | – | – | – | – | – | MERCED CONNECT | – | – | – | CONFLUENCE | – | – | – | – |  |  | Delta WQ Met | – | – | – |  |  | – | – | – | – | – |  |  | – | – | – | – |  |  | – | – | – | – | – |  |  | – | – | – | – |  |  | – | – | – | –
2024-09-25 | 9 | 9 | SR Spawning | 25 | – | – | – | – | – | – | – | – | 350 | ∅ | ∅ | RF | ∅ | – | – | – | – | – | 0 | – | – | – | – | – | – | – | 140 | 190 | 190 | ∅ | ∅ | ∅ | ∅ | – | ∅ | – | – | – | – | – | – | 30 | – | – | 190 | 190 | 190 | – | – | – | – |  | – | – | – | – | – | – | – | SJB |  | – | – | – |  | – | – | – | – |  | – | – | – | – | – | – | – | – | – | – | – | – | ∅ |  | – | – | – |  | 96 | – | – | – | – | – | – | – | – | – | – | – | ∅ | – | – | – | – | – | – |  | – | – | – | – | – | – | – | – | – | – | – | – | – |  | – | – | – | – | – | – | – | – | – | – | – | – | MERCED CONNECT | – | – | – | CONFLUENCE | – | – | – | – |  |  | Delta WQ Met | – | – | – |  |  | – | – | – | – | – |  |  | – | – | – | – |  |  | – | – | – | – | – |  |  | – | – | – | – |  |  | – | – | – | –
2024-09-26 | 9 | 9 | SR Spawning | 26 | – | – | – | – | – | – | – | – | 350 | ∅ | ∅ | RF | ∅ | – | – | – | – | – | 0 | – | – | – | – | – | – | – | 140 | 190 | 190 | ∅ | ∅ | ∅ | ∅ | – | ∅ | – | – | – | – | – | – | 30 | – | – | 190 | 190 | 190 | – | – | – | – |  | – | – | – | – | – | – | – | SJB |  | – | – | – |  | – | – | – | – |  | – | – | – | – | – | – | – | – | – | – | – | – | ∅ |  | – | – | – |  | 96 | – | – | – | – | – | – | – | – | – | – | – | ∅ | – | – | – | – | – | – |  | – | – | – | – | – | – | – | – | – | – | – | – | – |  | – | – | – | – | – | – | – | – | – | – | – | – | MERCED CONNECT | – | – | – | CONFLUENCE | – | – | – | – |  |  | Delta WQ Met | – | – | – |  |  | – | – | – | – | – |  |  | – | – | – | – |  |  | – | – | – | – | – |  |  | – | – | – | – |  |  | – | – | – | –
2024-09-27 | 9 | 9 | SR Spawning | 27 | – | – | – | – | – | – | – | – | 350 | ∅ | ∅ | RF | ∅ | – | – | – | – | – | 0 | – | – | – | – | – | – | – | 140 | 190 | 190 | ∅ | ∅ | ∅ | ∅ | – | ∅ | – | – | – | – | – | – | 30 | – | – | 190 | 190 | 190 | – | – | – | – |  | – | – | – | – | – | – | – | SJB |  | – | – | – |  | – | – | – | – |  | – | – | – | – | – | – | – | – | – | – | – | – | ∅ |  | – | – | – |  | 96 | – | – | – | – | – | – | – | – | – | – | – | ∅ | – | – | – | – | – | – |  | – | – | – | – | – | – | – | – | – | – | – | – | – |  | – | – | – | – | – | – | – | – | – | – | – | – | MERCED CONNECT | – | – | – | CONFLUENCE | – | – | – | – |  |  | Delta WQ Met | – | – | – |  |  | – | – | – | – | – |  |  | – | – | – | – |  |  | – | – | – | – | – |  |  | – | – | – | – |  |  | – | – | – | –
2024-09-28 | 9 | 9 | SR Spawning | 28 | – | – | – | – | – | – | – | – | 350 | ∅ | ∅ | RF | ∅ | – | – | – | – | – | 0 | – | – | – | – | – | – | – | 140 | 190 | 190 | ∅ | ∅ | ∅ | ∅ | – | ∅ | – | – | – | – | – | – | 30 | – | – | 190 | 190 | 190 | – | – | – | – |  | – | – | – | – | – | – | – | SJB |  | – | – | – |  | – | – | – | – |  | – | – | – | – | – | – | – | – | – | – | – | – | ∅ |  | – | – | – |  | 96 | – | – | – | – | – | – | – | – | – | – | – | ∅ | – | – | – | – | – | – |  | – | – | – | – | – | – | – | – | – | – | – | – | – |  | – | – | – | – | – | – | – | – | – | – | – | – | MERCED CONNECT | – | – | – | CONFLUENCE | – | – | – | – |  |  | Delta WQ Met | – | – | – |  |  | – | – | – | – | – |  |  | – | – | – | – |  |  | – | – | – | – | – |  |  | – | – | – | – |  |  | – | – | – | –
2024-09-29 | 9 | 9 | SR Spawning | 29 | – | – | – | – | – | – | – | – | 350 | ∅ | ∅ | RF | ∅ | – | – | – | – | – | 0 | – | – | – | – | – | – | – | 140 | 190 | 190 | ∅ | ∅ | ∅ | ∅ | – | ∅ | – | – | – | – | – | – | 30 | – | – | 190 | 190 | 190 | – | – | – | – |  | – | – | – | – | – | – | – | SJB |  | – | – | – |  | – | – | – | – |  | – | – | – | – | – | – | – | – | – | – | – | – | ∅ |  | – | – | – |  | 96 | – | – | – | – | – | – | – | – | – | – | – | ∅ | – | – | – | – | – | – |  | – | – | – | – | – | – | – | – | – | – | – | – | – |  | – | – | – | – | – | – | – | – | – | – | – | – | MERCED CONNECT | – | – | – | CONFLUENCE | – | – | – | – |  |  | Delta WQ Met | – | – | – |  |  | – | – | – | – | – |  |  | – | – | – | – |  |  | – | – | – | – | – |  |  | – | – | – | – |  |  | – | – | – | –
2024-09-30 | 9 | 9 | SR Spawning | 30 | – | – | – | – | – | – | – | – | 350 | ∅ | ∅ | RF | ∅ | – | – | – | – | – | 0 | – | – | – | – | – | – | – | 140 | 190 | 190 | ∅ | ∅ | ∅ | ∅ | – | ∅ | – | – | – | – | – | – | 30 | – | – | 190 | 190 | 190 | – | – | – | – |  | – | – | – | – | – | – | – | SJB |  | – | – | – |  | – | – | – | – |  | – | – | – | – | – | – | – | – | – | – | – | – | ∅ |  | – | – | – |  | 96 | – | – | – | – | – | – | – | – | – | – | – | ∅ | – | – | – | – | – | – |  | – | – | – | – | – | – | – | – | – | – | – | – | – |  | – | – | – | – | – | – | – | – | – | – | – | – | MERCED CONNECT | – | – | – | CONFLUENCE | – | – | – | – |  |  | Delta WQ Met | – | – | – |  |  | – | – | – | – | – |  |  | – | – | – | – |  |  | – | – | – | – | – |  |  | – | – | – | – |  |  | – | – | – | –
2024-10-01 | 10 | 10a | SR Incubation | 1 | – | – | – | – | – | – | – | – | 350 | ∅ | ∅ | RF | ∅ | – | – | – | – | – | 0 | – | – | – | – | – | – | – | 190 | 200 | 200 | ∅ | ∅ | ∅ | ∅ | – | ∅ | – | – | – | – | – | – | 10 | – | – | 200 | 200 | 200 | – | – | – | – |  | – | – | – | – | – | – | – | SJB |  | – | – | – |  | – | – | – | – |  | – | – | – | – | – | – | – | – | – | – | – | – | ∅ |  | – | – | – |  | 96 | – | – | – | – | – | – | – | – | – | – | – | ∅ | – | – | – | – | – | – |  | – | – | – | – | – | – | – | – | – | – | – | – | – |  | – | – | – | – | – | – | – | – | – | – | – | – | MERCED CONNECT | – | – | – | CONFLUENCE | – | – | – | – |  |  | Delta WQ Met | – | – | – |  |  | – | – | – | – | – |  |  | – | – | – | – |  |  | – | – | – | – | – |  |  | – | – | – | – |  |  | – | – | – | –
2024-10-02 | 10 | 10a | SR Incubation | 2 | – | – | – | – | – | – | – | – | 350 | ∅ | ∅ | RF | ∅ | – | – | – | – | – | 0 | – | – | – | – | – | – | – | 190 | 200 | 200 | ∅ | ∅ | ∅ | ∅ | – | ∅ | – | – | – | – | – | – | 10 | – | – | 200 | 200 | 200 | – | – | – | – |  | – | – | – | – | – | – | – | SJB |  | – | – | – |  | – | – | – | – |  | – | – | – | – | – | – | – | – | – | – | – | – | ∅ |  | – | – | – |  | 101 | – | – | – | – | – | – | – | – | – | – | – | ∅ | – | – | – | – | – | – |  | – | – | – | – | – | – | – | – | – | – | #VALUE! | – | – |  | – | – | – | – | – | – | – | – | – | – | – | – | MERCED CONNECT | – | – | – | CONFLUENCE | – | – | – | – |  |  | Delta WQ Met | – | – | – |  |  | – | – | – | – | – |  |  | – | – | – | – |  |  | – | – | – | – | – |  |  | – | – | – | – |  |  | – | – | – | –
2024-10-03 | 10 | 10a | SR Incubation | 3 | – | – | – | – | – | – | – | – | 350 | ∅ | ∅ | RF | ∅ | – | – | – | – | – | 0 | – | – | – | – | – | – | – | 190 | 200 | 200 | ∅ | ∅ | ∅ | ∅ | – | ∅ | – | – | – | – | – | – | 10 | – | – | 200 | 200 | 200 | – | – | – | – |  | – | – | – | – | – | – | – | SJB |  | – | – | – |  | – | – | – | – |  | – | – | – | – | – | – | – | – | – | – | – | – | ∅ |  | – | – | – |  | 101 | – | – | – | – | – | – | – | – | – | – | – | ∅ | – | – | – | – | – | – |  | – | – | – | – | – | – | – | – | – | – | – | – | – |  | – | – | – | – | – | – | – | – | – | – | – | – | MERCED CONNECT | – | – | – | CONFLUENCE | – | – | – | – |  |  | Delta WQ Met | – | – | – |  |  | – | – | – | – | – |  |  | – | – | – | – |  |  | – | – | – | – | – |  |  | – | – | – | – |  |  | – | – | – | –
2024-10-04 | 10 | 10a | SR Incubation | 4 | – | – | – | – | – | – | – | – | 350 | ∅ | ∅ | RF | ∅ | – | – | – | – | – | 0 | – | – | – | – | – | – | – | 190 | 200 | 200 | ∅ | ∅ | ∅ | ∅ | – | ∅ | – | – | – | – | – | – | 10 | – | – | 200 | 200 | 200 | – | – | – | – |  | – | – | – | – | – | – | – | SJB |  | – | – | – |  | – | – | – | – |  | – | – | – | – | – | – | – | – | – | – | – | – | ∅ |  | – | – | – |  | 101 | – | – | – | – | – | – | – | – | – | – | – | ∅ | – | – | – | – | – | – |  | – | – | – | – | – | – | – | – | – | – | – | – | – |  | – | – | – | – | – | – | – | – | – | – | – | – | MERCED CONNECT | – | – | – | CONFLUENCE | – | – | – | – |  |  | Delta WQ Met | – | – | – |  |  | – | – | – | – | – |  |  | – | – | – | – |  |  | – | – | – | – | – |  |  | – | – | – | – |  |  | – | – | – | –
2024-10-05 | 10 | 10a | SR Incubation | 5 | – | – | – | – | – | – | – | – | 350 | ∅ | ∅ | RF | ∅ | – | – | – | – | – | 0 | – | – | – | – | – | – | – | 190 | 200 | 200 | ∅ | ∅ | ∅ | ∅ | – | ∅ | – | – | – | – | – | – | 10 | – | – | 200 | 200 | 200 | – | – | – | – |  | – | – | – | – | – | – | – | SJB |  | – | – | – |  | – | – | – | – |  | – | – | – | – | – | – | – | – | – | – | – | – | ∅ |  | – | – | – |  | 101 | – | – | – | – | – | – | – | – | – | – | – | ∅ | – | – | – | – | – | – |  | – | – | – | – | – | – | – | – | – | – | – | – | – |  | – | – | – | – | – | – | – | – | – | – | – | – | MERCED CONNECT | – | – | – | CONFLUENCE | – | – | – | – |  |  | Delta WQ Met | – | – | – |  |  | – | – | – | – | – |  |  | – | – | – | – |  |  | – | – | – | – | – |  |  | – | – | – | – |  |  | – | – | – | –
2024-10-06 | 10 | 10a | SR Incubation | 6 | – | – | – | – | – | – | – | – | 350 | ∅ | ∅ | RF | ∅ | – | – | – | – | – | 0 | – | – | – | – | – | – | – | 190 | 200 | 200 | ∅ | ∅ | ∅ | ∅ | – | ∅ | – | – | – | – | – | – | 10 | – | – | 200 | 200 | 200 | – | – | – | – |  | – | – | – | – | – | – | – | SJB |  | – | – | – |  | – | – | – | – |  | – | – | – | – | – | – | – | – | – | – | – | – | ∅ |  | – | – | – |  | 101 | – | – | – | – | – | – | – | – | – | – | – | ∅ | – | – | – | – | – | – |  | – | – | – | – | – | – | – | – | – | – | – | – | – |  | – | – | – | – | – | – | – | – | – | – | – | – | MERCED CONNECT | – | – | – | CONFLUENCE | – | – | – | – |  |  | Delta WQ Met | – | – | – |  |  | – | – | – | – | – |  |  | – | – | – | – |  |  | – | – | – | – | – |  |  | – | – | – | – |  |  | – | – | – | –
2024-10-07 | 10 | 10a | SR Incubation | 7 | – | – | – | – | – | – | – | – | 350 | ∅ | ∅ | RF | ∅ | – | – | – | – | – | 0 | – | – | – | – | – | – | – | 190 | 200 | 200 | ∅ | ∅ | ∅ | ∅ | – | ∅ | – | – | – | – | – | – | 10 | – | – | 200 | 200 | 200 | – | – | – | – |  | – | – | – | – | – | – | – | SJB |  | – | – | – |  | – | – | – | – |  | – | – | – | – | – | – | – | – | – | – | – | – | ∅ |  | – | – | – |  | 101 | – | – | – | – | – | – | – | – | – | – | – | ∅ | – | – | – | – | – | – |  | – | – | – | – | – | – | – | – | – | – | – | – | – |  | – | – | – | – | – | – | – | – | – | – | – | – | MERCED CONNECT | – | – | – | CONFLUENCE | – | – | – | – |  |  | Delta WQ Met | – | – | – |  |  | – | – | – | – | – |  |  | – | – | – | – |  |  | – | – | – | – | – |  |  | – | – | – | – |  |  | – | – | – | –
2024-10-08 | 10 | 10a | SR Incubation | 8 | – | – | – | – | – | – | – | – | 350 | ∅ | ∅ | RF | ∅ | – | – | – | – | – | 0 | – | – | – | – | – | – | – | 190 | 200 | 200 | ∅ | ∅ | ∅ | ∅ | – | ∅ | – | – | – | – | – | – | 10 | – | – | 200 | 200 | 200 | – | – | – | – |  | – | – | – | – | – | – | – | SJB |  | – | – | – |  | – | – | – | – |  | – | – | – | – | – | – | – | – | – | – | – | – | ∅ |  | – | – | – |  | 101 | – | – | – | – | – | – | – | – | – | – | – | ∅ | – | – | – | – | – | – |  | – | – | – | – | – | – | – | – | – | – | – | – | – |  | – | – | – | – | – | – | – | – | – | – | – | – | MERCED CONNECT | – | – | – | CONFLUENCE | – | – | – | – |  |  | Delta WQ Met | – | – | – |  |  | – | – | – | – | – |  |  | – | – | – | – |  |  | – | – | – | – | – |  |  | – | – | – | – |  |  | – | – | – | –
2024-10-09 | 10 | 10a | SR Incubation | 9 | – | – | – | – | – | – | – | – | 350 | ∅ | ∅ | RF | ∅ | – | – | – | – | – | 0 | – | – | – | – | – | – | – | 190 | 200 | 200 | ∅ | ∅ | ∅ | ∅ | – | ∅ | – | – | – | – | – | – | 10 | – | – | 200 | 200 | 200 | – | – | – | – |  | – | – | – | – | – | – | – | SJB |  | – | – | – |  | – | – | – | – |  | – | – | – | – | – | – | – | – | – | – | – | – | ∅ |  | – | – | – |  | 101 | – | – | – | – | – | – | – | – | – | – | – | ∅ | – | – | – | – | – | – |  | – | – | – | – | – | – | – | – | – | – | – | – | – |  | – | – | – | – | – | – | – | – | – | – | – | – | MERCED CONNECT | – | – | – | CONFLUENCE | – | – | – | – |  |  | Delta WQ Met | – | – | – |  |  | – | – | – | – | – |  |  | – | – | – | – |  |  | – | – | – | – | – |  |  | – | – | – | – |  |  | – | – | – | –
2024-10-10 | 10 | 10a | SR Incubation | 10 | – | – | – | – | – | – | – | – | 350 | ∅ | ∅ | RF | ∅ | – | – | – | – | – | 0 | – | – | – | – | – | – | – | 190 | 200 | 200 | ∅ | ∅ | ∅ | ∅ | – | ∅ | – | – | – | – | – | – | 10 | – | – | 200 | 200 | 200 | – | – | – | – |  | – | – | – | – | – | – | – | SJB |  | – | – | – |  | – | – | – | – |  | – | – | – | – | – | – | – | – | – | – | – | – | ∅ |  | – | – | – |  | 101 | – | – | – | – | – | – | – | – | – | – | – | ∅ | – | – | – | – | – | – |  | – | – | – | – | – | – | – | – | – | – | – | – | – |  | – | – | – | – | – | – | – | – | – | – | – | – | MERCED CONNECT | – | – | – | CONFLUENCE | – | – | – | – |  |  | Delta WQ Met | – | – | – |  |  | – | – | – | – | – |  |  | – | – | – | – |  |  | – | – | – | – | – |  |  | – | – | – | – |  |  | – | – | – | –
2024-10-11 | 10 | 10a | SR Incubation | 11 | – | – | – | – | – | – | – | – | 350 | ∅ | ∅ | RF | ∅ | – | – | – | – | – | 0 | – | – | – | – | – | – | – | 190 | 200 | 200 | ∅ | ∅ | ∅ | ∅ | – | ∅ | – | – | – | – | – | – | 10 | – | – | 200 | 200 | 200 | – | – | – | – |  | – | – | – | – | – | – | – | SJB |  | – | – | – |  | – | – | – | – |  | – | – | – | – | – | – | – | – | – | – | – | – | ∅ |  | – | – | – |  | 101 | – | – | – | – | – | – | – | – | – | – | – | ∅ | – | – | – | – | – | – |  | – | – | – | – | – | – | – | – | – | – | – | – | – |  | – | – | – | – | – | – | – | – | – | – | – | – | MERCED CONNECT | – | – | – | CONFLUENCE | – | – | – | – |  |  | Delta WQ Met | – | – | – |  |  | – | – | – | – | – |  |  | – | – | – | – |  |  | – | – | – | – | – |  |  | – | – | – | – |  |  | – | – | – | –
2024-10-12 | 10 | 10a | SR Incubation | 12 | – | – | – | – | – | – | – | – | 350 | ∅ | ∅ | RF | ∅ | – | – | – | – | – | 0 | – | – | – | – | – | – | – | 190 | 200 | 200 | ∅ | ∅ | ∅ | ∅ | – | ∅ | – | – | – | – | – | – | 10 | – | – | 200 | 200 | 200 | – | – | – | – |  | – | – | – | – | – | – | – | SJB |  | – | – | – |  | – | – | – | – |  | – | – | – | – | – | – | – | – | – | – | – | – | ∅ |  | – | – | – |  | 101 | – | – | – | – | – | – | – | – | – | – | – | ∅ | – | – | – | – | – | – |  | – | – | – | – | – | – | – | – | – | – | – | – | – |  | – | – | – | – | – | – | – | – | – | – | – | – | MERCED CONNECT | – | – | – | CONFLUENCE | – | – | – | – |  |  | Delta WQ Met | – | – | – |  |  | – | – | – | – | – |  |  | – | – | – | – |  |  | – | – | – | – | – |  |  | – | – | – | – |  |  | – | – | – | –
2024-10-13 | 10 | 10a | SR Incubation | 13 | – | – | – | – | – | – | – | – | 350 | ∅ | ∅ | RF | ∅ | – | – | – | – | – | 0 | – | – | – | – | – | – | – | 190 | 200 | 200 | ∅ | ∅ | ∅ | ∅ | – | ∅ | – | – | – | – | – | – | 10 | – | – | 200 | 200 | 200 | – | – | – | – |  | – | – | – | – | – | – | – | SJB |  | – | – | – |  | – | – | – | – |  | – | – | – | – | – | – | – | – | – | – | – | – | ∅ |  | – | – | – |  | 101 | – | – | – | – | – | – | – | – | – | – | – | ∅ | – | – | – | – | – | – |  | – | – | – | – | – | – | – | – | – | – | – | – | – |  | – | – | – | – | – | – | – | – | – | – | – | – | MERCED CONNECT | – | – | – | CONFLUENCE | – | – | – | – |  |  | Delta WQ Met | – | – | – |  |  | – | – | – | – | – |  |  | – | – | – | – |  |  | – | – | – | – | – |  |  | – | – | – | – |  |  | – | – | – | –
2024-10-14 | 10 | 10a | SR Incubation | 14 | – | – | – | – | – | – | – | – | 350 | ∅ | ∅ | RF | ∅ | – | – | – | – | – | 0 | – | – | – | – | – | – | – | 190 | 200 | 200 | ∅ | ∅ | ∅ | ∅ | – | ∅ | – | – | – | – | – | – | 10 | – | – | 200 | 200 | 200 | – | – | – | – |  | – | – | – | – | – | – | – | SJB |  | – | – | – |  | – | – | – | – |  | – | – | – | – | – | – | – | – | – | – | – | – | ∅ |  | – | – | – |  | 101 | – | – | – | – | – | – | – | – | – | – | – | ∅ | – | – | – | – | – | – |  | – | – | – | – | – | – | – | – | – | – | – | – | – |  | – | – | – | – | – | – | – | – | – | – | – | – | MERCED CONNECT | – | – | – | CONFLUENCE | – | – | – | – |  |  | Delta WQ Met | – | – | – |  |  | – | – | – | – | – |  |  | – | – | – | – |  |  | – | – | – | – | – |  |  | – | – | – | – |  |  | – | – | – | –
2024-10-15 | 10 | 10a | SR Incubation | 15 | – | – | – | – | – | – | – | – | 350 | ∅ | ∅ | RF | ∅ | – | – | – | – | – | 0 | – | – | – | – | – | – | – | 190 | 200 | 200 | ∅ | ∅ | ∅ | ∅ | – | ∅ | – | – | – | – | – | – | 10 | – | – | 200 | 200 | 200 | – | – | – | – |  | – | – | – | – | – | – | – | SJB |  | – | – | – |  | – | – | – | – |  | – | – | – | – | – | – | – | – | – | – | – | – | ∅ |  | – | – | – |  | 101 | – | – | – | – | – | – | – | – | – | – | – | ∅ | – | – | – | – | – | – |  | – | – | – | – | – | – | – | – | – | – | – | – | – |  | – | – | – | – | – | – | – | – | – | – | – | – | MERCED CONNECT | – | – | – | CONFLUENCE | – | – | – | – |  |  | Delta WQ Met | – | – | – |  |  | – | – | – | – | – |  |  | – | – | – | – |  |  | – | – | – | – | – |  |  | – | – | – | – |  |  | – | – | – | –
2024-10-16 | 10 | 10b | SR Incubation | 16 | – | – | – | – | – | – | – | – | 350 | ∅ | ∅ | RF | ∅ | – | – | – | – | – | 0 | – | – | – | – | – | – | – | 190 | 200 | 200 | ∅ | ∅ | ∅ | ∅ | – | ∅ | – | – | – | – | – | – | 10 | – | – | 200 | 200 | 200 | – | – | – | – |  | – | – | – | – | – | – | – | SJB |  | – | – | – |  | – | – | – | – |  | – | – | – | – | – | – | – | – | – | – | – | – | ∅ |  | – | – | – |  | 101 | – | – | – | – | – | – | – | – | – | – | – | ∅ | – | – | – | – | – | – |  | – | – | – | – | – | – | – | – | – | – | – | – | – |  | – | – | – | – | – | – | – | – | – | – | – | – | MERCED CONNECT | – | – | – | CONFLUENCE | – | – | – | – |  |  | Delta WQ Met | – | – | – |  |  | – | – | – | – | – |  |  | – | – | – | – |  |  | – | – | – | – | – |  |  | – | – | – | – |  |  | – | – | – | –
2024-10-17 | 10 | 10b | SR Incubation | 17 | – | – | – | – | – | – | – | – | 350 | ∅ | ∅ | RF | ∅ | – | – | – | – | – | 0 | – | – | – | – | – | – | – | 190 | 200 | 200 | ∅ | ∅ | ∅ | ∅ | – | ∅ | – | – | – | – | – | – | 10 | – | – | 200 | 200 | 200 | – | – | – | – |  | – | – | – | – | – | – | – | SJB |  | – | – | – |  | – | – | – | – |  | – | – | – | – | – | – | – | – | – | – | – | – | ∅ |  | – | – | – |  | 101 | – | – | – | – | – | – | – | – | – | – | – | ∅ | – | – | – | – | – | – |  | – | – | – | – | – | – | – | – | – | – | – | – | – |  | – | – | – | – | – | – | – | – | – | – | – | – | MERCED CONNECT | – | – | – | CONFLUENCE | – | – | – | – |  |  | Delta WQ Met | – | – | – |  |  | – | – | – | – | – |  |  | – | – | – | – |  |  | – | – | – | – | – |  |  | – | – | – | – |  |  | – | – | – | –
2024-10-18 | 10 | 10b | SR Incubation | 18 | – | – | – | – | – | – | – | – | 350 | ∅ | ∅ | RF | ∅ | – | – | – | – | – | 0 | – | – | – | – | – | – | – | 190 | 200 | 200 | ∅ | ∅ | ∅ | ∅ | – | ∅ | – | – | – | – | – | – | 10 | – | – | 200 | 200 | 200 | – | – | – | – |  | – | – | – | – | – | – | – | SJB |  | – | – | – |  | – | – | – | – |  | – | – | – | – | – | – | – | – | – | – | – | – | ∅ |  | – | – | – |  | 101 | – | – | – | – | – | – | – | – | – | – | – | ∅ | – | – | – | – | – | – |  | – | – | – | – | – | – | – | – | – | – | – | – | – |  | – | – | – | – | – | – | – | – | – | – | – | – | MERCED CONNECT | – | – | – | CONFLUENCE | – | – | – | – |  |  | Delta WQ Met | – | – | – |  |  | – | – | – | – | – |  |  | – | – | – | – |  |  | – | – | – | – | – |  |  | – | – | – | – |  |  | – | – | – | –
2024-10-19 | 10 | 10b | SR Incubation | 19 | – | – | – | – | – | – | – | – | 350 | ∅ | ∅ | RF | ∅ | – | – | – | – | – | 0 | – | – | – | – | – | – | – | 190 | 200 | 200 | ∅ | ∅ | ∅ | ∅ | – | ∅ | – | – | – | – | – | – | 10 | – | – | 200 | 200 | 200 | – | – | – | – |  | – | – | – | – | – | – | – | SJB |  | – | – | – |  | – | – | – | – |  | – | – | – | – | – | – | – | – | – | – | – | – | ∅ |  | – | – | – |  | 101 | – | – | – | – | – | – | – | – | – | – | – | ∅ | – | – | – | – | – | – |  | – | – | – | – | – | – | – | – | – | – | – | – | – |  | – | – | – | – | – | – | – | – | – | – | – | – | MERCED CONNECT | – | – | – | CONFLUENCE | – | – | – | – |  |  | Delta WQ Met | – | – | – |  |  | – | – | – | – | – |  |  | – | – | – | – |  |  | – | – | – | – | – |  |  | – | – | – | – |  |  | – | – | – | –
2024-10-20 | 10 | 10b | SR Incubation | 20 | – | – | – | – | – | – | – | – | 350 | ∅ | ∅ | RF | ∅ | – | – | – | – | – | 0 | – | – | – | – | – | – | – | 190 | 200 | 200 | ∅ | ∅ | ∅ | ∅ | – | ∅ | – | – | – | – | – | – | 10 | – | – | 200 | 200 | 200 | – | – | – | – |  | – | – | – | – | – | – | – | SJB |  | – | – | – |  | – | – | – | – |  | – | – | – | – | – | – | – | – | – | – | – | – | ∅ |  | – | – | – |  | 101 | – | – | – | – | – | – | – | – | – | – | – | ∅ | – | – | – | – | – | – |  | – | – | – | – | – | – | – | – | – | – | – | – | – |  | – | – | – | – | – | – | – | – | – | – | – | – | MERCED CONNECT | – | – | – | CONFLUENCE | – | – | – | – |  |  | Delta WQ Met | – | – | – |  |  | – | – | – | – | – |  |  | – | – | – | – |  |  | – | – | – | – | – |  |  | – | – | – | – |  |  | – | – | – | –
2024-10-21 | 10 | 10b | SR Incubation | 21 | – | – | – | – | – | – | – | – | 350 | ∅ | ∅ | RF | ∅ | – | – | – | – | – | 0 | – | – | – | – | – | – | – | 190 | 200 | 200 | ∅ | ∅ | ∅ | ∅ | – | ∅ | – | – | – | – | – | – | 10 | – | – | 200 | 200 | 200 | – | – | – | – |  | – | – | – | – | – | – | – | SJB |  | – | – | – |  | – | – | – | – |  | – | – | – | – | – | – | – | – | – | – | – | – | ∅ |  | – | – | – |  | 101 | – | – | – | – | – | – | – | – | – | – | – | ∅ | – | – | – | – | – | – |  | – | – | – | – | – | – | – | – | – | – | – | – | – |  | – | – | – | – | – | – | – | – | – | – | – | – | MERCED CONNECT | – | – | – | CONFLUENCE | – | – | – | – |  |  | Delta WQ Met | – | – | – |  |  | – | – | – | – | – |  |  | – | – | – | – |  |  | – | – | – | – | – |  |  | – | – | – | – |  |  | – | – | – | –
2024-10-22 | 10 | 10b | SR Incubation | 22 | – | – | – | – | – | – | – | – | 350 | ∅ | ∅ | RF | ∅ | – | – | – | – | – | 0 | – | – | – | – | – | – | – | 190 | 200 | 200 | ∅ | ∅ | ∅ | ∅ | – | ∅ | – | – | – | – | – | – | 10 | – | – | 200 | 200 | 200 | – | – | – | – |  | – | – | – | – | – | – | – | SJB |  | – | – | – |  | – | – | – | – |  | – | – | – | – | – | – | – | – | – | – | – | – | ∅ |  | – | – | – |  | 101 | – | – | – | – | – | – | – | – | – | – | – | ∅ | – | – | – | – | – | – |  | – | – | – | – | – | – | – | – | – | – | – | – | – |  | – | – | – | – | – | – | – | – | – | – | – | – | MERCED CONNECT | – | – | – | CONFLUENCE | – | – | – | – |  |  | Delta WQ Met | – | – | – |  |  | – | – | – | – | – |  |  | – | – | – | – |  |  | – | – | – | – | – |  |  | – | – | – | – |  |  | – | – | – | –
2024-10-23 | 10 | 10b | SR Incubation | 23 | – | – | – | – | – | – | – | – | 350 | ∅ | ∅ | RF | ∅ | – | – | – | – | – | 0 | – | – | – | – | – | – | – | 190 | 200 | 200 | ∅ | ∅ | ∅ | ∅ | – | ∅ | – | – | – | – | – | – | 10 | – | – | 200 | 200 | 200 | – | – | – | – |  | – | – | – | – | – | – | – | SJB |  | – | – | – |  | – | – | – | – |  | – | – | – | – | – | – | – | – | – | – | – | – | ∅ |  | – | – | – |  | 101 | – | – | – | – | – | – | – | – | – | – | – | ∅ | – | – | – | – | – | – |  | – | – | – | – | – | – | – | – | – | – | – | – | – |  | – | – | – | – | – | – | – | – | – | – | – | – | MERCED CONNECT | – | – | – | CONFLUENCE | – | – | – | – |  |  | Delta WQ Met | – | – | – |  |  | – | – | – | – | – |  |  | – | – | – | – |  |  | – | – | – | – | – |  |  | – | – | – | – |  |  | – | – | – | –
2024-10-24 | 10 | 10b | SR Incubation | 24 | – | – | – | – | – | – | – | – | 350 | ∅ | ∅ | RF | ∅ | – | – | – | – | – | 0 | – | – | – | – | – | – | – | 190 | 200 | 200 | ∅ | ∅ | ∅ | ∅ | – | ∅ | – | – | – | – | – | – | 10 | – | – | 200 | 200 | 200 | – | – | – | – |  | – | – | – | – | – | – | – | SJB |  | – | – | – |  | – | – | – | – |  | – | – | – | – | – | – | – | – | – | – | – | – | ∅ |  | – | – | – |  | 101 | – | – | – | – | – | – | – | – | – | – | – | ∅ | – | – | – | – | – | – |  | – | – | – | – | – | – | – | – | – | – | – | – | – |  | – | – | – | – | – | – | – | – | – | – | – | – | MERCED CONNECT | – | – | – | CONFLUENCE | – | – | – | – |  |  | Delta WQ Met | – | – | – |  |  | – | – | – | – | – |  |  | – | – | – | – |  |  | – | – | – | – | – |  |  | – | – | – | – |  |  | – | – | – | –
2024-10-25 | 10 | 10b | SR Incubation | 25 | – | – | – | – | – | – | – | – | 350 | ∅ | ∅ | RF | ∅ | – | – | – | – | – | 0 | – | – | – | – | – | – | – | 190 | 200 | 200 | ∅ | ∅ | ∅ | ∅ | – | ∅ | – | – | – | – | – | – | 10 | – | – | 200 | 200 | 200 | – | – | – | – |  | – | – | – | – | – | – | – | SJB |  | – | – | – |  | – | – | – | – |  | – | – | – | – | – | – | – | – | – | – | – | – | ∅ |  | – | – | – |  | 101 | – | – | – | – | – | – | – | – | – | – | – | ∅ | – | – | – | – | – | – |  | – | – | – | – | – | – | – | – | – | – | – | – | – |  | – | – | – | – | – | – | – | – | – | – | – | – | MERCED CONNECT | – | – | – | CONFLUENCE | – | – | – | – |  |  | Delta WQ Met | – | – | – |  |  | – | – | – | – | – |  |  | – | – | – | – |  |  | – | – | – | – | – |  |  | – | – | – | – |  |  | – | – | – | –
2024-10-26 | 10 | 10b | SR Incubation | 26 | – | – | – | – | – | – | – | – | 350 | ∅ | ∅ | RF | ∅ | – | – | – | – | – | 0 | – | – | – | – | – | – | – | 190 | 200 | 200 | ∅ | ∅ | ∅ | ∅ | – | ∅ | – | – | – | – | – | – | 10 | – | – | 200 | 200 | 200 | – | – | – | – |  | – | – | – | – | – | – | – | SJB |  | – | – | – |  | – | – | – | – |  | – | – | – | – | – | – | – | – | – | – | – | – | ∅ |  | – | – | – |  | 101 | – | – | – | – | – | – | – | – | – | – | – | ∅ | – | – | – | – | – | – |  | – | – | – | – | – | – | – | – | – | – | – | – | – |  | – | – | – | – | – | – | – | – | – | – | – | – | MERCED CONNECT | – | – | – | CONFLUENCE | – | – | – | – |  |  | Delta WQ Met | – | – | – |  |  | – | – | – | – | – |  |  | – | – | – | – |  |  | – | – | – | – | – |  |  | – | – | – | – |  |  | – | – | – | –
2024-10-27 | 10 | 10b | SR Incubation | 27 | – | – | – | – | – | – | – | – | 350 | ∅ | ∅ | RF | ∅ | – | – | – | – | – | 0 | – | – | – | – | – | – | – | 190 | 200 | 200 | ∅ | ∅ | ∅ | ∅ | – | ∅ | – | – | – | – | – | – | 10 | – | – | 200 | 200 | 200 | – | – | – | – |  | – | – | – | – | – | – | – | SJB |  | – | – | – |  | – | – | – | – |  | – | – | – | – | – | – | – | – | – | – | – | – | ∅ |  | – | – | – |  | 101 | – | – | – | – | – | – | – | – | – | – | – | ∅ | – | – | – | – | – | – |  | – | – | – | – | – | – | – | – | – | – | – | – | – |  | – | – | – | – | – | – | – | – | – | – | – | – | MERCED CONNECT | – | – | – | CONFLUENCE | – | – | – | – |  |  | Delta WQ Met | – | – | – |  |  | – | – | – | – | – |  |  | – | – | – | – |  |  | – | – | – | – | – |  |  | – | – | – | – |  |  | – | – | – | –
2024-10-28 | 10 | 10b | SR Incubation | 28 | – | – | – | – | – | – | – | – | 350 | ∅ | ∅ | RF | ∅ | – | – | – | – | – | 0 | – | – | – | – | – | – | – | 190 | 200 | 200 | ∅ | ∅ | ∅ | ∅ | – | ∅ | – | – | – | – | – | – | 10 | – | – | 200 | 200 | 200 | – | – | – | – |  | – | – | – | – | – | – | – | SJB |  | – | – | – |  | – | – | – | – |  | – | – | – | – | – | – | – | – | – | – | – | – | ∅ |  | – | – | – |  | 101 | – | – | – | – | – | – | – | – | – | – | – | ∅ | – | – | – | – | – | – |  | – | – | – | – | – | – | – | – | – | – | – | – | – |  | – | – | – | – | – | – | – | – | – | – | – | – | MERCED CONNECT | – | – | – | CONFLUENCE | – | – | – | – |  |  | Delta WQ Met | – | – | – |  |  | – | – | – | – | – |  |  | – | – | – | – |  |  | – | – | – | – | – |  |  | – | – | – | – |  |  | – | – | – | –
2024-10-29 | 10 | 10b | SR Incubation | 29 | – | – | – | – | – | – | – | – | 350 | ∅ | ∅ | RF | ∅ | – | – | – | – | – | 0 | – | – | – | – | – | – | – | 190 | 200 | 200 | ∅ | ∅ | ∅ | ∅ | – | ∅ | – | – | – | – | – | – | 10 | – | – | 200 | 200 | 200 | – | – | – | – |  | – | – | – | – | – | – | – | SJB |  | – | – | – |  | – | – | – | – |  | – | – | – | – | – | – | – | – | – | – | – | – | ∅ |  | – | – | – |  | 101 | – | – | – | – | – | – | – | – | – | – | – | ∅ | – | – | – | – | – | – |  | – | – | – | – | – | – | – | – | – | – | – | – | – |  | – | – | – | – | – | – | – | – | – | – | – | – | MERCED CONNECT | – | – | – | CONFLUENCE | – | – | – | – |  |  | Delta WQ Met | – | – | – |  |  | – | – | – | – | – |  |  | – | – | – | – |  |  | – | – | – | – | – |  |  | – | – | – | – |  |  | – | – | – | –
2024-10-30 | 10 | 10b | SR Incubation | 30 | – | – | – | – | – | – | – | – | 350 | ∅ | ∅ | RF | ∅ | – | – | – | – | – | 0 | – | – | – | – | – | – | – | 190 | 200 | 200 | ∅ | ∅ | ∅ | ∅ | – | ∅ | – | – | – | – | – | – | 10 | – | – | 200 | 200 | 200 | – | – | – | – |  | – | – | – | – | – | – | – | SJB |  | – | – | – |  | – | – | – | – |  | – | – | – | – | – | – | – | – | – | – | – | – | ∅ |  | – | – | – |  | 101 | – | – | – | – | – | – | – | – | – | – | – | ∅ | – | – | – | – | – | – |  | – | – | – | – | – | – | – | – | – | – | – | – | – |  | – | – | – | – | – | – | – | – | – | – | – | – | MERCED CONNECT | – | – | – | CONFLUENCE | – | – | – | – |  |  | Delta WQ Met | – | – | – |  |  | – | – | – | – | – |  |  | – | – | – | – |  |  | – | – | – | – | – |  |  | – | – | – | – |  |  | – | – | – | –
2024-10-31 | 10 | 10b | SR Incubation | 31 | – | – | – | – | – | – | – | – | 350 | ∅ | ∅ | RF | ∅ | – | – | – | – | – | 0 | – | – | – | – | – | – | – | 190 | 200 | 200 | ∅ | ∅ | ∅ | ∅ | – | ∅ | – | – | – | – | – | – | 10 | – | – | 200 | 200 | 200 | – | – | – | – |  | – | – | – | – | – | – | – | SJB |  | – | – | – |  | – | – | – | – |  | – | – | – | – | – | – | – | – | – | – | – | – | ∅ |  | – | – | – |  | 101 | – | – | – | – | – | – | – | – | – | – | – | ∅ | – | – | – | – | – | – |  | – | – | – | – | – | – | – | – | – | – | – | – | – |  | – | – | – | – | – | – | – | – | – | – | – | – | MERCED CONNECT | – | – | – | CONFLUENCE | – | – | – | – |  |  | Delta WQ Met | – | – | – |  |  | – | – | – | – | – |  |  | – | – | – | – |  |  | – | – | – | – | – |  |  | – | – | – | – |  |  | – | – | – | –
2024-11-01 | 11 | 11a | FR Attraction | 1 | – | – | – | – | – | – | – | – | 700 | ∅ | ∅ | RF | ∅ | – | – | – | – | – | 0 | – | – | – | – | – | – | – | 570 | 230 | 230 | ∅ | ∅ | ∅ | ∅ | – | ∅ | – | – | – | – | – | – | 0 | – | – | 230 | 230 | 230 | – | – | – | – |  | – | – | – | – | – | – | – | SJB |  | – | – | – |  | – | – | – | – |  | – | – | – | – | – | – | – | – | – | – | – | – | ∅ |  | – | – | – |  | 101 | – | – | – | – | – | – | – | – | – | – | – | ∅ | – | – | – | – | – | – |  | – | – | – | – | – | – | – | – | – | – | – | – | – |  | – | – | – | – | – | – | – | – | – | – | – | – | MERCED CONNECT | – | – | – | CONFLUENCE | – | – | – | – |  |  | Delta WQ Met | – | – | – |  |  | – | – | – | – | – |  |  | – | – | – | – |  |  | – | – | – | – | – |  |  | – | – | – | – |  |  | – | – | – | –
2024-11-02 | 11 | 11a | FR Attraction | 2 | – | – | – | – | – | – | – | – | 700 | ∅ | ∅ | RF | ∅ | – | – | – | – | – | 0 | – | – | – | – | – | – | – | 570 | 230 | 230 | ∅ | ∅ | ∅ | ∅ | – | ∅ | – | – | – | – | – | – | 0 | – | – | 230 | 230 | 230 | – | – | – | – |  | – | – | – | – | – | – | – | SJB |  | – | – | – |  | – | – | – | – |  | – | – | – | – | – | – | – | – | – | – | – | – | ∅ |  | – | – | – |  | 131 | – | – | – | – | – | – | – | – | – | – | – | ∅ | – | – | – | – | – | – |  | – | – | – | – | – | – | – | – | – | – | – | – | – |  | – | – | – | – | – | – | – | – | – | – | – | – | MERCED CONNECT | – | – | – | CONFLUENCE | – | – | – | – |  |  | Delta WQ Met | – | – | – |  |  | – | – | – | – | – |  |  | – | – | – | – |  |  | – | – | – | – | – |  |  | – | – | – | – |  |  | – | – | – | –
2024-11-03 | 11 | 11a | FR Attraction | 3 | – | – | – | – | – | – | – | – | 700 | ∅ | ∅ | RF | ∅ | – | – | – | – | – | 0 | – | – | – | – | – | – | – | 570 | 230 | 230 | ∅ | ∅ | ∅ | ∅ | – | ∅ | – | – | – | – | – | – | 0 | – | – | 230 | 230 | 230 | – | – | – | – |  | – | – | – | – | – | – | – | SJB |  | – | – | – |  | – | – | – | – |  | – | – | – | – | – | – | – | – | – | – | – | – | ∅ |  | – | – | – |  | 131 | – | – | – | – | – | – | – | – | – | – | – | ∅ | – | – | – | – | – | – |  | – | – | – | – | – | – | – | – | – | – | – | – | – |  | – | – | – | – | – | – | – | – | – | – | – | – | MERCED CONNECT | – | – | – | CONFLUENCE | – | – | – | – |  |  | Delta WQ Met | – | – | – |  |  | – | – | – | – | – |  |  | – | – | – | – |  |  | – | – | – | – | – |  |  | – | – | – | – |  |  | – | – | – | –
2024-11-04 | 11 | 11a | FR Attraction | 4 | – | – | – | – | – | – | – | – | 700 | ∅ | ∅ | RF | ∅ | – | – | – | – | – | 0 | – | – | – | – | – | – | – | 570 | 230 | 230 | ∅ | ∅ | ∅ | ∅ | – | ∅ | – | – | – | – | – | – | 0 | – | – | 230 | 230 | 230 | – | – | – | – |  | – | – | – | – | – | – | – | SJB |  | – | – | – |  | – | – | – | – |  | – | – | – | – | – | – | – | – | – | – | – | – | ∅ |  | – | – | – |  | 131 | – | – | – | – | – | – | – | – | – | – | – | ∅ | – | – | – | – | – | – |  | – | – | – | – | – | – | – | – | – | – | – | – | – |  | – | – | – | – | – | – | – | – | – | – | – | – | MERCED CONNECT | – | – | – | CONFLUENCE | – | – | – | – |  |  | Delta WQ Met | – | – | – |  |  | – | – | – | – | – |  |  | – | – | – | – |  |  | – | – | – | – | – |  |  | – | – | – | – |  |  | – | – | – | –
2024-11-05 | 11 | 11a | FR Attraction | 5 | – | – | – | – | – | – | – | – | 700 | ∅ | ∅ | RF | ∅ | – | – | – | – | – | 0 | – | – | – | – | – | – | – | 570 | 230 | 230 | ∅ | ∅ | ∅ | ∅ | – | ∅ | – | – | – | – | – | – | 0 | – | – | 230 | 230 | 230 | – | – | – | – |  | – | – | – | – | – | – | – | SJB |  | – | – | – |  | – | – | – | – |  | – | – | – | – | – | – | – | – | – | – | – | – | ∅ |  | – | – | – |  | 131 | – | – | – | – | – | – | – | – | – | – | – | ∅ | – | – | – | – | – | – |  | – | – | – | – | – | – | – | – | – | – | – | – | – |  | – | – | – | – | – | – | – | – | – | – | – | – | MERCED CONNECT | – | – | – | CONFLUENCE | – | – | – | – |  |  | Delta WQ Met | – | – | – |  |  | – | – | – | – | – |  |  | – | – | – | – |  |  | – | – | – | – | – |  |  | – | – | – | – |  |  | – | – | – | –
2024-11-06 | 11 | 11a | FR Attraction | 6 | – | – | – | – | – | – | – | – | 700 | ∅ | ∅ | RF | ∅ | – | – | – | – | – | 0 | – | – | – | – | – | – | – | 570 | 230 | 230 | ∅ | ∅ | ∅ | ∅ | – | ∅ | – | – | – | – | – | – | 0 | – | – | 230 | 230 | 230 | – | – | – | – |  | – | – | – | – | – | – | – | SJB |  | – | – | – |  | – | – | – | – |  | – | – | – | – | – | – | – | – | – | – | – | – | ∅ |  | – | – | – |  | 131 | – | – | – | – | – | – | – | – | – | – | – | ∅ | – | – | – | – | – | – |  | – | – | – | – | – | – | – | – | – | – | – | – | – |  | – | – | – | – | – | – | – | – | – | – | – | – | MERCED CONNECT | – | – | – | CONFLUENCE | – | – | – | – |  |  | Delta WQ Met | – | – | – |  |  | – | – | – | – | – |  |  | – | – | – | – |  |  | – | – | – | – | – |  |  | – | – | – | – |  |  | – | – | – | –
2024-11-07 | 11 | 11a | FR Attraction | 7 | – | – | – | – | – | – | – | – | 700 | ∅ | ∅ | RF | ∅ | – | – | – | – | – | 0 | – | – | – | – | – | – | – | 570 | 230 | 230 | ∅ | ∅ | ∅ | ∅ | – | ∅ | – | – | – | – | – | – | 0 | – | – | 230 | 230 | 230 | – | – | – | – |  | – | – | – | – | – | – | – | SJB |  | – | – | – |  | – | – | – | – |  | – | – | – | – | – | – | – | – | – | – | – | – | ∅ |  | – | – | – |  | 131 | – | – | – | – | – | – | – | – | – | – | – | ∅ | – | – | – | – | – | – |  | – | – | – | – | – | – | – | – | – | – | – | – | – |  | – | – | – | – | – | – | – | – | – | – | – | – | MERCED CONNECT | – | – | – | CONFLUENCE | – | – | – | – |  |  | Delta WQ Met | – | – | – |  |  | – | – | – | – | – |  |  | – | – | – | – |  |  | – | – | – | – | – |  |  | – | – | – | – |  |  | – | – | – | –
2024-11-08 | 11 | 11a | FR Attraction | 8 | – | – | – | – | – | – | – | – | 700 | ∅ | ∅ | RF | ∅ | – | – | – | – | – | 0 | – | – | – | – | – | – | – | 570 | 230 | 230 | ∅ | ∅ | ∅ | ∅ | – | ∅ | – | – | – | – | – | – | 0 | – | – | 230 | 230 | 230 | – | – | – | – |  | – | – | – | – | – | – | – | SJB |  | – | – | – |  | – | – | – | – |  | – | – | – | – | – | – | – | – | – | – | – | – | ∅ |  | – | – | – |  | 131 | – | – | – | – | – | – | – | – | – | – | – | ∅ | – | – | – | – | – | – |  | – | – | – | – | – | – | – | – | – | – | – | – | – |  | – | – | – | – | – | – | – | – | – | – | – | – | MERCED CONNECT | – | – | – | CONFLUENCE | – | – | – | – |  |  | Delta WQ Met | – | – | – |  |  | – | – | – | – | – |  |  | – | – | – | – |  |  | – | – | – | – | – |  |  | – | – | – | – |  |  | – | – | – | –
2024-11-09 | 11 | 11a | FR Attraction | 9 | – | – | – | – | – | – | – | – | 700 | ∅ | ∅ | RF | ∅ | – | – | – | – | – | 0 | – | – | – | – | – | – | – | 570 | 230 | 230 | ∅ | ∅ | ∅ | ∅ | – | ∅ | – | – | – | – | – | – | 0 | – | – | 230 | 230 | 230 | – | – | – | – |  | – | – | – | – | – | – | – | SJB |  | – | – | – |  | – | – | – | – |  | – | – | – | – | – | – | – | – | – | – | – | – | ∅ |  | – | – | – |  | 131 | – | – | – | – | – | – | – | – | – | – | – | ∅ | – | – | – | – | – | – |  | – | – | – | – | – | – | – | – | – | – | – | – | – |  | – | – | – | – | – | – | – | – | – | – | – | – | MERCED CONNECT | – | – | – | CONFLUENCE | – | – | – | – |  |  | Delta WQ Met | – | – | – |  |  | – | – | – | – | – |  |  | – | – | – | – |  |  | – | – | – | – | – |  |  | – | – | – | – |  |  | – | – | – | –
2024-11-10 | 11 | 11a | FR Attraction | 10 | – | – | – | – | – | – | – | – | 700 | ∅ | ∅ | RF | ∅ | – | – | – | – | – | 0 | – | – | – | – | – | – | – | 570 | 230 | 230 | ∅ | ∅ | ∅ | ∅ | – | ∅ | – | – | – | – | – | – | 0 | – | – | 230 | 230 | 230 | – | – | – | – |  | – | – | – | – | – | – | – | SJB |  | – | – | – |  | – | – | – | – |  | – | – | – | – | – | – | – | – | – | – | – | – | ∅ |  | – | – | – |  | 131 | – | – | – | – | – | – | – | – | – | – | – | ∅ | – | – | – | – | – | – |  | – | – | – | – | – | – | – | – | – | – | – | – | – |  | – | – | – | – | – | – | – | – | – | – | – | – | MERCED CONNECT | – | – | – | CONFLUENCE | – | – | – | – |  |  | Delta WQ Met | – | – | – |  |  | – | – | – | – | – |  |  | – | – | – | – |  |  | – | – | – | – | – |  |  | – | – | – | – |  |  | – | – | – | –
2024-11-11 | 11 | 11a | FR Spawning | 11 | – | – | – | – | – | – | – | – | 350 | ∅ | ∅ | RF | ∅ | – | – | – | – | – | 0 | – | – | – | – | – | – | – | 230 | 230 | 230 | ∅ | ∅ | ∅ | ∅ | – | ∅ | – | – | – | – | – | – | 0 | – | – | 230 | 230 | 230 | – | – | – | – |  | – | – | – | – | – | – | – | SJB |  | – | – | – |  | – | – | – | – |  | – | – | – | – | – | – | – | – | – | – | – | – | ∅ |  | – | – | – |  | 131 | – | – | – | – | – | – | – | – | – | – | – | ∅ | – | – | – | – | – | – |  | – | – | – | – | – | – | – | – | – | – | – | – | – |  | – | – | – | – | – | – | – | – | – | – | – | – | MERCED CONNECT | – | – | – | CONFLUENCE | – | – | – | – |  |  | Delta WQ Met | – | – | – |  |  | – | – | – | – | – |  |  | – | – | – | – |  |  | – | – | – | – | – |  |  | – | – | – | – |  |  | – | – | – | –
2024-11-12 | 11 | 11a | FR Spawning | 12 | – | – | – | – | – | – | – | – | 350 | ∅ | ∅ | RF | ∅ | – | – | – | – | – | 0 | – | – | – | – | – | – | – | 230 | 230 | 230 | ∅ | ∅ | ∅ | ∅ | – | ∅ | – | – | – | – | – | – | 0 | – | – | 230 | 230 | 230 | – | – | – | – |  | – | – | – | – | – | – | – | SJB |  | – | – | – |  | – | – | – | – |  | – | – | – | – | – | – | – | – | – | – | – | – | ∅ |  | – | – | – |  | 131 | – | – | – | – | – | – | – | – | – | – | – | ∅ | – | – | – | – | – | – |  | – | – | – | – | – | – | – | – | – | – | – | – | – |  | – | – | – | – | – | – | – | – | – | – | – | – | MERCED CONNECT | – | – | – | CONFLUENCE | – | – | – | – |  |  | Delta WQ Met | – | – | – |  |  | – | – | – | – | – |  |  | – | – | – | – |  |  | – | – | – | – | – |  |  | – | – | – | – |  |  | – | – | – | –
2024-11-13 | 11 | 11a | FR Spawning | 13 | – | – | – | – | – | – | – | – | 350 | ∅ | ∅ | RF | ∅ | – | – | – | – | – | 0 | – | – | – | – | – | – | – | 230 | 230 | 230 | ∅ | ∅ | ∅ | ∅ | – | ∅ | – | – | – | – | – | – | 0 | – | – | 230 | 230 | 230 | – | – | – | – |  | – | – | – | – | – | – | – | SJB |  | – | – | – |  | – | – | – | – |  | – | – | – | – | – | – | – | – | – | – | – | – | ∅ |  | – | – | – |  | 131 | – | – | – | – | – | – | – | – | – | – | – | ∅ | – | – | – | – | – | – |  | – | – | – | – | – | – | – | – | – | – | – | – | – |  | – | – | – | – | – | – | – | – | – | – | – | – | MERCED CONNECT | – | – | – | CONFLUENCE | – | – | – | – |  |  | Delta WQ Met | – | – | – |  |  | – | – | – | – | – |  |  | – | – | – | – |  |  | – | – | – | – | – |  |  | – | – | – | – |  |  | – | – | – | –
2024-11-14 | 11 | 11a | FR Spawning | 14 | – | – | – | – | – | – | – | – | 350 | ∅ | ∅ | RF | ∅ | – | – | – | – | – | 0 | – | – | – | – | – | – | – | 230 | 230 | 230 | ∅ | ∅ | ∅ | ∅ | – | ∅ | – | – | – | – | – | – | 0 | – | – | 230 | 230 | 230 | – | – | – | – |  | – | – | – | – | – | – | – | SJB |  | – | – | – |  | – | – | – | – |  | – | – | – | – | – | – | – | – | – | – | – | – | ∅ |  | – | – | – |  | 131 | – | – | – | – | – | – | – | – | – | – | – | ∅ | – | – | – | – | – | – |  | – | – | – | – | – | – | – | – | – | – | – | – | – |  | – | – | – | – | – | – | – | – | – | – | – | – | MERCED CONNECT | – | – | – | CONFLUENCE | – | – | – | – |  |  | Delta WQ Met | – | – | – |  |  | – | – | – | – | – |  |  | – | – | – | – |  |  | – | – | – | – | – |  |  | – | – | – | – |  |  | – | – | – | –
2024-11-15 | 11 | 11b | FR Spawning | 15 | – | – | – | – | – | – | – | – | 350 | ∅ | ∅ | RF | ∅ | – | – | – | – | – | 0 | – | – | – | – | – | – | – | 230 | 230 | 230 | ∅ | ∅ | ∅ | ∅ | – | ∅ | – | – | – | – | – | – | 0 | – | – | 230 | 230 | 230 | – | – | – | – |  | – | – | – | – | – | – | – | SJB |  | – | – | – |  | – | – | – | – |  | – | – | – | – | – | – | – | – | – | – | – | – | ∅ |  | – | – | – |  | 131 | – | – | – | – | – | – | – | – | – | – | – | ∅ | – | – | – | – | – | – |  | – | – | – | – | – | – | – | – | – | – | – | – | – |  | – | – | – | – | – | – | – | – | – | – | – | – | MERCED CONNECT | – | – | – | CONFLUENCE | – | – | – | – |  |  | Delta WQ Met | – | – | – |  |  | – | – | – | – | – |  |  | – | – | – | – |  |  | – | – | – | – | – |  |  | – | – | – | – |  |  | – | – | – | –
2024-11-16 | 11 | 11b | FR Spawning | 16 | – | – | – | – | – | – | – | – | 350 | ∅ | ∅ | RF | ∅ | – | – | – | – | – | 0 | – | – | – | – | – | – | – | 230 | 300 | 300 | ∅ | ∅ | ∅ | ∅ | – | ∅ | – | – | – | – | – | – | 0 | – | – | 300 | 300 | 300 | – | – | – | – |  | – | – | – | – | – | – | – | SJB |  | – | – | – |  | – | – | – | – |  | – | – | – | – | – | – | – | – | – | – | – | – | ∅ |  | – | – | – |  | 131 | – | – | – | – | – | – | – | – | – | – | – | ∅ | – | – | – | – | – | – |  | – | – | – | – | – | – | – | – | – | – | – | – | – |  | – | – | – | – | – | – | – | – | – | – | – | – | MERCED CONNECT | – | – | – | CONFLUENCE | – | – | – | – |  |  | Delta WQ Met | – | – | – |  |  | – | – | – | – | – |  |  | – | – | – | – |  |  | – | – | – | – | – |  |  | – | – | – | – |  |  | – | – | – | –
2024-11-17 | 11 | 11b | FR Spawning | 17 | – | – | – | – | – | – | – | – | 350 | ∅ | ∅ | RF | ∅ | – | – | – | – | – | 0 | – | – | – | – | – | – | – | 230 | 370 | 370 | ∅ | ∅ | ∅ | ∅ | – | ∅ | – | – | – | – | – | – | 0 | – | – | 370 | 370 | 370 | – | – | – | – |  | – | – | – | – | – | – | – | SJB |  | – | – | – |  | – | – | – | – |  | – | – | – | – | – | – | – | – | – | – | – | – | ∅ |  | – | – | – |  | 131 | – | – | – | – | – | – | – | – | – | – | – | ∅ | – | – | – | – | – | – |  | – | – | – | – | – | – | – | – | – | – | – | – | – |  | – | – | – | – | – | – | – | – | – | – | – | – | MERCED CONNECT | – | – | – | CONFLUENCE | – | – | – | – |  |  | Delta WQ Met | – | – | – |  |  | – | – | – | – | – |  |  | – | – | – | – |  |  | – | – | – | – | – |  |  | – | – | – | – |  |  | – | – | – | –
2024-11-18 | 11 | 11b | FR Spawning | 18 | – | – | – | – | – | – | – | – | 350 | ∅ | ∅ | RF | ∅ | – | – | – | – | – | 0 | – | – | – | – | – | – | – | 230 | 450 | 450 | ∅ | ∅ | ∅ | ∅ | – | ∅ | – | – | – | – | – | – | 0 | – | – | 450 | 450 | 450 | – | – | – | – |  | – | – | – | – | – | – | – | SJB |  | – | – | – |  | – | – | – | – |  | – | – | – | – | – | – | – | – | – | – | – | – | ∅ |  | – | – | – |  | 209 | – | – | – | – | – | – | – | – | – | – | – | ∅ | – | – | – | – | – | – |  | – | – | – | – | – | – | – | – | – | – | – | – | – |  | – | – | – | – | – | – | – | – | – | – | – | – | MERCED CONNECT | – | – | – | CONFLUENCE | – | – | – | – |  |  | Delta WQ Met | – | – | – |  |  | – | – | – | – | – |  |  | – | – | – | – |  |  | – | – | – | – | – |  |  | – | – | – | – |  |  | – | – | – | –
2024-11-19 | 11 | 11b | FR Spawning | 19 | – | – | – | – | – | – | – | – | 350 | ∅ | ∅ | RF | ∅ | – | – | – | – | – | 0 | – | – | – | – | – | – | – | 230 | 460 | 460 | ∅ | ∅ | ∅ | ∅ | – | ∅ | – | – | – | – | – | – | 0 | – | – | 460 | 460 | 460 | – | – | – | – |  | – | – | – | – | – | – | – | SJB |  | – | – | – |  | – | – | – | – |  | – | – | – | – | – | – | – | – | – | – | – | – | ∅ |  | – | – | – |  | 279 | – | – | – | – | – | – | – | – | – | – | – | ∅ | – | – | – | – | – | – |  | – | – | – | – | – | – | – | – | – | – | – | – | – |  | – | – | – | – | – | – | – | – | – | – | – | – | MERCED CONNECT | – | – | – | CONFLUENCE | – | – | – | – |  |  | Delta WQ Met | – | – | – |  |  | – | – | – | – | – |  |  | – | – | – | – |  |  | – | – | – | – | – |  |  | – | – | – | – |  |  | – | – | – | –
2024-11-20 | 11 | 11b | FR Spawning | 20 | – | – | – | – | – | – | – | – | 350 | ∅ | ∅ | RF | ∅ | – | – | – | – | – | 0 | – | – | – | – | – | – | – | 230 | 470 | 470 | ∅ | ∅ | ∅ | ∅ | – | ∅ | – | – | – | – | – | – | 0 | – | – | 470 | 470 | 470 | – | – | – | – |  | – | – | – | – | – | – | – | SJB |  | – | – | – |  | – | – | – | – |  | – | – | – | – | – | – | – | – | – | – | – | – | ∅ |  | – | – | – |  | 359 | – | – | – | – | – | – | – | – | – | – | – | ∅ | – | – | – | – | – | – |  | – | – | – | – | – | – | – | – | – | – | – | – | – |  | – | – | – | – | – | – | – | – | – | – | – | – | MERCED CONNECT | – | – | – | CONFLUENCE | – | – | – | – |  |  | Delta WQ Met | – | – | – |  |  | – | – | – | – | – |  |  | – | – | – | – |  |  | – | – | – | – | – |  |  | – | – | – | – |  |  | – | – | – | –
2024-11-21 | 11 | 11b | FR Spawning | 21 | – | – | – | – | – | – | – | – | 350 | ∅ | ∅ | RF | ∅ | – | – | – | – | – | 0 | – | – | – | – | – | – | – | 230 | 470 | 470 | ∅ | ∅ | ∅ | ∅ | – | ∅ | – | – | – | – | – | – | 0 | – | – | 470 | 470 | 470 | – | – | – | – |  | – | – | – | – | – | – | – | SJB |  | – | – | – |  | – | – | – | – |  | – | – | – | – | – | – | – | – | – | – | – | – | ∅ |  | – | – | – |  | 369 | – | – | – | – | – | – | – | – | – | – | – | ∅ | – | – | – | – | – | – |  | – | – | – | – | – | – | – | – | – | – | – | – | – |  | – | – | – | – | – | – | – | – | – | – | – | – | MERCED CONNECT | – | – | – | CONFLUENCE | – | – | – | – |  |  | Delta WQ Met | – | – | – |  |  | – | – | – | – | – |  |  | – | – | – | – |  |  | – | – | – | – | – |  |  | – | – | – | – |  |  | – | – | – | –
2024-11-22 | 11 | 11b | FR Spawning | 22 | – | – | – | – | – | – | – | – | 350 | ∅ | ∅ | RF | ∅ | – | – | – | – | – | 0 | – | – | – | – | – | – | – | 230 | 470 | 470 | ∅ | ∅ | ∅ | ∅ | – | ∅ | – | – | – | – | – | – | 0 | – | – | 470 | 470 | 470 | – | – | – | – |  | – | – | – | – | – | – | – | SJB |  | – | – | – |  | – | – | – | – |  | – | – | – | – | – | – | – | – | – | – | – | – | ∅ |  | – | – | – |  | 379 | – | – | – | – | – | – | – | – | – | – | – | ∅ | – | – | – | – | – | – |  | – | – | – | – | – | – | – | – | – | – | – | – | – |  | – | – | – | – | – | – | – | – | – | – | – | – | MERCED CONNECT | – | – | – | CONFLUENCE | – | – | – | – |  |  | Delta WQ Met | – | – | – |  |  | – | – | – | – | – |  |  | – | – | – | – |  |  | – | – | – | – | – |  |  | – | – | – | – |  |  | – | – | – | –
2024-11-23 | 11 | 11b | FR Spawning | 23 | – | – | – | – | – | – | – | – | 350 | ∅ | ∅ | RF | ∅ | – | – | – | – | – | 0 | – | – | – | – | – | – | – | 230 | 470 | 470 | ∅ | ∅ | ∅ | ∅ | – | ∅ | – | – | – | – | – | – | 0 | – | – | 470 | 470 | 470 | – | – | – | – |  | – | – | – | – | – | – | – | SJB |  | – | – | – |  | – | – | – | – |  | – | – | – | – | – | – | – | – | – | – | – | – | ∅ |  | – | – | – |  | 379 | – | – | – | – | – | – | – | – | – | – | – | ∅ | – | – | – | – | – | – |  | – | – | – | – | – | – | – | – | – | – | – | – | – |  | – | – | – | – | – | – | – | – | – | – | – | – | MERCED CONNECT | – | – | – | CONFLUENCE | – | – | – | – |  |  | Delta WQ Met | – | – | – |  |  | – | – | – | – | – |  |  | – | – | – | – |  |  | – | – | – | – | – |  |  | – | – | – | – |  |  | – | – | – | –
2024-11-24 | 11 | 11b | FR Spawning | 24 | – | – | – | – | – | – | – | – | 350 | ∅ | ∅ | RF | ∅ | – | – | – | – | – | 0 | – | – | – | – | – | – | – | 230 | 370 | 370 | ∅ | ∅ | ∅ | ∅ | – | ∅ | – | – | – | – | – | – | 0 | – | – | 370 | 370 | 370 | – | – | – | – |  | – | – | – | – | – | – | – | SJB |  | – | – | – |  | – | – | – | – |  | – | – | – | – | – | – | – | – | – | – | – | – | ∅ |  | – | – | – |  | 379 | – | – | – | – | – | – | – | – | – | – | – | ∅ | – | – | – | – | – | – |  | – | – | – | – | – | – | – | – | – | – | – | – | – |  | – | – | – | – | – | – | – | – | – | – | – | – | MERCED CONNECT | – | – | – | CONFLUENCE | – | – | – | – |  |  | Delta WQ Met | – | – | – |  |  | – | – | – | – | – |  |  | – | – | – | – |  |  | – | – | – | – | – |  |  | – | – | – | – |  |  | – | – | – | –
2024-11-25 | 11 | 11b | FR Spawning | 25 | – | – | – | – | – | – | – | – | 350 | ∅ | ∅ | RF | ∅ | – | – | – | – | – | 0 | – | – | – | – | – | – | – | 230 | 300 | 300 | ∅ | ∅ | ∅ | ∅ | – | ∅ | – | – | – | – | – | – | 0 | – | – | 300 | 300 | 300 | – | – | – | – |  | – | – | – | – | – | – | – | SJB |  | – | – | – |  | – | – | – | – |  | – | – | – | – | – | – | – | – | – | – | – | – | ∅ |  | – | – | – |  | 379 | – | – | – | – | – | – | – | – | – | – | – | ∅ | – | – | – | – | – | – |  | – | – | – | – | – | – | – | – | – | – | – | – | – |  | – | – | – | – | – | – | – | – | – | – | – | – | MERCED CONNECT | – | – | – | CONFLUENCE | – | – | – | – |  |  | Delta WQ Met | – | – | – |  |  | – | – | – | – | – |  |  | – | – | – | – |  |  | – | – | – | – | – |  |  | – | – | – | – |  |  | – | – | – | –
2024-11-26 | 11 | 11b | FR Spawning | 26 | – | – | – | – | – | – | – | – | 350 | ∅ | ∅ | RF | ∅ | – | – | – | – | – | 0 | – | – | – | – | – | – | – | 230 | 230 | 230 | ∅ | ∅ | ∅ | ∅ | – | ∅ | – | – | – | – | – | – | 0 | – | – | 230 | 230 | 230 | – | – | – | – |  | – | – | – | – | – | – | – | SJB |  | – | – | – |  | – | – | – | – |  | – | – | – | – | – | – | – | – | – | – | – | – | ∅ |  | – | – | – |  | 279 | – | – | – | – | – | – | – | – | – | – | – | ∅ | – | – | – | – | – | – |  | – | – | – | – | – | – | – | – | – | – | – | – | – |  | – | – | – | – | – | – | – | – | – | – | – | – | MERCED CONNECT | – | – | – | CONFLUENCE | – | – | – | – |  |  | Delta WQ Met | – | – | – |  |  | – | – | – | – | – |  |  | – | – | – | – |  |  | – | – | – | – | – |  |  | – | – | – | – |  |  | – | – | – | –
2024-11-27 | 11 | 11b | FR Spawning | 27 | – | – | – | – | – | – | – | – | 350 | ∅ | ∅ | RF | ∅ | – | – | – | – | – | 0 | – | – | – | – | – | – | – | 230 | 230 | 230 | ∅ | ∅ | ∅ | ∅ | – | ∅ | – | – | – | – | – | – | 0 | – | – | 230 | 230 | 230 | – | – | – | – |  | – | – | – | – | – | – | – | SJB |  | – | – | – |  | – | – | – | – |  | – | – | – | – | – | – | – | – | – | – | – | – | ∅ |  | – | – | – |  | 209 | – | – | – | – | – | – | – | – | – | – | – | ∅ | – | – | – | – | – | – |  | – | – | – | – | – | – | – | – | – | – | – | – | – |  | – | – | – | – | – | – | – | – | – | – | – | – | MERCED CONNECT | – | – | – | CONFLUENCE | – | – | – | – |  |  | Delta WQ Met | – | – | – |  |  | – | – | – | – | – |  |  | – | – | – | – |  |  | – | – | – | – | – |  |  | – | – | – | – |  |  | – | – | – | –
2024-11-28 | 11 | 11b | FR Spawning | 28 | – | – | – | – | – | – | – | – | 350 | ∅ | ∅ | RF | ∅ | – | – | – | – | – | 0 | – | – | – | – | – | – | – | 230 | 230 | 230 | ∅ | ∅ | ∅ | ∅ | – | ∅ | – | – | – | – | – | – | 0 | – | – | 230 | 230 | 230 | – | – | – | – |  | – | – | – | – | – | – | – | SJB |  | – | – | – |  | – | – | – | – |  | – | – | – | – | – | – | – | – | – | – | – | – | ∅ |  | – | – | – |  | 139 | – | – | – | – | – | – | – | – | – | – | – | ∅ | – | – | – | – | – | – |  | – | – | – | – | – | – | – | – | – | – | – | – | – |  | – | – | – | – | – | – | – | – | – | – | – | – | MERCED CONNECT | – | – | – | CONFLUENCE | – | – | – | – |  |  | Delta WQ Met | – | – | – |  |  | – | – | – | – | – |  |  | – | – | – | – |  |  | – | – | – | – | – |  |  | – | – | – | – |  |  | – | – | – | –
2024-11-29 | 11 | 11b | FR Spawning | 29 | – | – | – | – | – | – | – | – | 350 | ∅ | ∅ | RF | ∅ | – | – | – | – | – | 0 | – | – | – | – | – | – | – | 230 | 230 | 230 | ∅ | ∅ | ∅ | ∅ | – | ∅ | – | – | – | – | – | – | 0 | – | – | 230 | 230 | 230 | – | – | – | – |  | – | – | – | – | – | – | – | SJB |  | – | – | – |  | – | – | – | – |  | – | – | – | – | – | – | – | – | – | – | – | – | ∅ |  | – | – | – |  | 139 | – | – | – | – | – | – | – | – | – | – | – | ∅ | – | – | – | – | – | – |  | – | – | – | – | – | – | – | – | – | – | – | – | – |  | – | – | – | – | – | – | – | – | – | – | – | – | MERCED CONNECT | – | – | – | CONFLUENCE | – | – | – | – |  |  | Delta WQ Met | – | – | – |  |  | – | – | – | – | – |  |  | – | – | – | – |  |  | – | – | – | – | – |  |  | – | – | – | – |  |  | – | – | – | –
2024-11-30 | 11 | 11b | FR Spawning | 30 | – | – | – | – | – | – | – | – | 350 | ∅ | ∅ | RF | ∅ | – | – | – | – | – | 0 | – | – | – | – | – | – | – | 230 | 230 | 230 | ∅ | ∅ | ∅ | ∅ | – | ∅ | – | – | – | – | – | – | 0 | – | – | 230 | 230 | 230 | – | – | – | – |  | – | – | – | – | – | – | – | SJB |  | – | – | – |  | – | – | – | – |  | – | – | – | – | – | – | – | – | – | – | – | – | ∅ |  | – | – | – |  | 139 | – | – | – | – | – | – | – | – | – | – | – | ∅ | – | – | – | – | – | – |  | – | – | – | – | – | – | – | – | – | – | – | – | – |  | – | – | – | – | – | – | – | – | – | – | – | – | MERCED CONNECT | – | – | – | CONFLUENCE | – | – | – | – |  |  | Delta WQ Met | – | – | – |  |  | – | – | – | – | – |  |  | – | – | – | – |  |  | – | – | – | – | – |  |  | – | – | – | – |  |  | – | – | – | –
2024-12-01 | 12 | 12 | FR Spawning | 1 | – | – | – | – | – | – | – | – | 350 | ∅ | ∅ | RF | ∅ | – | – | – | – | – | 0 | – | – | – | – | – | – | – | 230 | 230 | 230 | ∅ | ∅ | ∅ | ∅ | – | ∅ | – | – | – | – | – | – | 0 | – | – | 230 | 230 | 230 | – | – | – | – |  | – | – | – | – | – | – | – | SJB |  | – | – | – |  | – | – | – | – |  | – | – | – | – | – | – | – | – | – | – | – | – | ∅ |  | – | – | – |  | 139 | – | – | – | – | – | – | – | – | – | – | – | ∅ | – | – | – | – | – | – |  | – | – | – | – | – | – | – | – | – | – | – | – | – |  | – | – | – | – | – | – | – | – | – | – | – | – | MERCED CONNECT | – | – | – | CONFLUENCE | – | – | – | – |  |  | Delta WQ Met | – | – | – |  |  | – | – | – | – | – |  |  | – | – | – | – |  |  | – | – | – | – | – |  |  | – | – | – | – |  |  | – | – | – | –
2024-12-02 | 12 | 12 | FR Spawning | 2 | – | – | – | – | – | – | – | – | 350 | ∅ | ∅ | RF | ∅ | – | – | – | – | – | 0 | – | – | – | – | – | – | – | 230 | 230 | 230 | ∅ | ∅ | ∅ | ∅ | – | ∅ | – | – | – | – | – | – | 0 | – | – | 230 | 230 | 230 | – | – | – | – |  | – | – | – | – | – | – | – | SJB |  | – | – | – |  | – | – | – | – |  | – | – | – | – | – | – | – | – | – | – | – | – | ∅ |  | – | – | – |  | 139 | – | – | – | – | – | – | – | – | – | – | – | ∅ | – | – | – | – | – | – |  | – | – | – | – | – | – | – | – | – | – | – | – | – |  | – | – | – | – | – | – | – | – | – | – | – | – | MERCED CONNECT | – | – | – | CONFLUENCE | – | – | – | – |  |  | Delta WQ Met | – | – | – |  |  | – | – | – | – | – |  |  | – | – | – | – |  |  | – | – | – | – | – |  |  | – | – | – | – |  |  | – | – | – | –
2024-12-03 | 12 | 12 | FR Spawning | 3 | – | – | – | – | – | – | – | – | 350 | ∅ | ∅ | RF | ∅ | – | – | – | – | – | 0 | – | – | – | – | – | – | – | 230 | 230 | 230 | ∅ | ∅ | ∅ | ∅ | – | ∅ | – | – | – | – | – | – | 0 | – | – | 230 | 230 | 230 | – | – | – | – |  | – | – | – | – | – | – | – | SJB |  | – | – | – |  | – | – | – | – |  | – | – | – | – | – | – | – | – | – | – | – | – | ∅ |  | – | – | – |  | 139 | – | – | – | – | – | – | – | – | – | – | – | ∅ | – | – | – | – | – | – |  | – | – | – | – | – | – | – | – | – | – | – | – | – |  | – | – | – | – | – | – | – | – | – | – | – | – | MERCED CONNECT | – | – | – | CONFLUENCE | – | – | – | – |  |  | Delta WQ Met | – | – | – |  |  | – | – | – | – | – |  |  | – | – | – | – |  |  | – | – | – | – | – |  |  | – | – | – | – |  |  | – | – | – | –
2024-12-04 | 12 | 12 | FR Spawning | 4 | – | – | – | – | – | – | – | – | 350 | ∅ | ∅ | RF | ∅ | – | – | – | – | – | 0 | – | – | – | – | – | – | – | 230 | 230 | 230 | ∅ | ∅ | ∅ | ∅ | – | ∅ | – | – | – | – | – | – | 0 | – | – | 230 | 230 | 230 | – | – | – | – |  | – | – | – | – | – | – | – | SJB |  | – | – | – |  | – | – | – | – |  | – | – | – | – | – | – | – | – | – | – | – | – | ∅ |  | – | – | – |  | 139 | – | – | – | – | – | – | – | – | – | – | – | ∅ | – | – | – | – | – | – |  | – | – | – | – | – | – | – | – | – | – | – | – | – |  | – | – | – | – | – | – | – | – | – | – | – | – | MERCED CONNECT | – | – | – | CONFLUENCE | – | – | – | – |  |  | Delta WQ Met | – | – | – |  |  | – | – | – | – | – |  |  | – | – | – | – |  |  | – | – | – | – | – |  |  | – | – | – | – |  |  | – | – | – | –
2024-12-05 | 12 | 12 | FR Spawning | 5 | – | – | – | – | – | – | – | – | 350 | ∅ | ∅ | RF | ∅ | – | – | – | – | – | 0 | – | – | – | – | – | – | – | 230 | 230 | 230 | ∅ | ∅ | ∅ | ∅ | – | ∅ | – | – | – | – | – | – | 0 | – | – | 230 | 230 | 230 | – | – | – | – |  | – | – | – | – | – | – | – | SJB |  | – | – | – |  | – | – | – | – |  | – | – | – | – | – | – | – | – | – | – | – | – | ∅ |  | – | – | – |  | 139 | – | – | – | – | – | – | – | – | – | – | – | ∅ | – | – | – | – | – | – |  | – | – | – | – | – | – | – | – | – | – | – | – | – |  | – | – | – | – | – | – | – | – | – | – | – | – | MERCED CONNECT | – | – | – | CONFLUENCE | – | – | – | – |  |  | Delta WQ Met | – | – | – |  |  | – | – | – | – | – |  |  | – | – | – | – |  |  | – | – | – | – | – |  |  | – | – | – | – |  |  | – | – | – | –
2024-12-06 | 12 | 12 | FR Spawning | 6 | – | – | – | – | – | – | – | – | 350 | ∅ | ∅ | RF | ∅ | – | – | – | – | – | 0 | – | – | – | – | – | – | – | 230 | 230 | 230 | ∅ | ∅ | ∅ | ∅ | – | ∅ | – | – | – | – | – | – | 0 | – | – | 230 | 230 | 230 | – | – | – | – |  | – | – | – | – | – | – | – | SJB |  | – | – | – |  | – | – | – | – |  | – | – | – | – | – | – | – | – | – | – | – | – | ∅ |  | – | – | – |  | 139 | – | – | – | – | – | – | – | – | – | – | – | ∅ | – | – | – | – | – | – |  | – | – | – | – | – | – | – | – | – | – | – | – | – |  | – | – | – | – | – | – | – | – | – | – | – | – | MERCED CONNECT | – | – | – | CONFLUENCE | – | – | – | – |  |  | Delta WQ Met | – | – | – |  |  | – | – | – | – | – |  |  | – | – | – | – |  |  | – | – | – | – | – |  |  | – | – | – | – |  |  | – | – | – | –
2024-12-07 | 12 | 12 | FR Spawning | 7 | – | – | – | – | – | – | – | – | 350 | ∅ | ∅ | RF | ∅ | – | – | – | – | – | 0 | – | – | – | – | – | – | – | 230 | 230 | 230 | ∅ | ∅ | ∅ | ∅ | – | ∅ | – | – | – | – | – | – | 0 | – | – | 230 | 230 | 230 | – | – | – | – |  | – | – | – | – | – | – | – | SJB |  | – | – | – |  | – | – | – | – |  | – | – | – | – | – | – | – | – | – | – | – | – | ∅ |  | – | – | – |  | 139 | – | – | – | – | – | – | – | – | – | – | – | ∅ | – | – | – | – | – | – |  | – | – | – | – | – | – | – | – | – | – | – | – | – |  | – | – | – | – | – | – | – | – | – | – | – | – | MERCED CONNECT | – | – | – | CONFLUENCE | – | – | – | – |  |  | Delta WQ Met | – | – | – |  |  | – | – | – | – | – |  |  | – | – | – | – |  |  | – | – | – | – | – |  |  | – | – | – | – |  |  | – | – | – | –
2024-12-08 | 12 | 12 | FR Spawning | 8 | – | – | – | – | – | – | – | – | 350 | ∅ | ∅ | RF | ∅ | – | – | – | – | – | 0 | – | – | – | – | – | – | – | 230 | 230 | 230 | ∅ | ∅ | ∅ | ∅ | – | ∅ | – | – | – | – | – | – | 0 | – | – | 230 | 230 | 230 | – | – | – | – |  | – | – | – | – | – | – | – | SJB |  | – | – | – |  | – | – | – | – |  | – | – | – | – | – | – | – | – | – | – | – | – | ∅ |  | – | – | – |  | 139 | – | – | – | – | – | – | – | – | – | – | – | ∅ | – | – | – | – | – | – |  | – | – | – | – | – | – | – | – | – | – | – | – | – |  | – | – | – | – | – | – | – | – | – | – | – | – | MERCED CONNECT | – | – | – | CONFLUENCE | – | – | – | – |  |  | Delta WQ Met | – | – | – |  |  | – | – | – | – | – |  |  | – | – | – | – |  |  | – | – | – | – | – |  |  | – | – | – | – |  |  | – | – | – | –
2024-12-09 | 12 | 12 | FR Spawning | 9 | – | – | – | – | – | – | – | – | 350 | ∅ | ∅ | RF | ∅ | – | – | – | – | – | 0 | – | – | – | – | – | – | – | 230 | 230 | 230 | ∅ | ∅ | ∅ | ∅ | – | ∅ | – | – | – | – | – | – | 0 | – | – | 230 | 230 | 230 | – | – | – | – |  | – | – | – | – | – | – | – | SJB |  | – | – | – |  | – | – | – | – |  | – | – | – | – | – | – | – | – | – | – | – | – | ∅ |  | – | – | – |  | 139 | – | – | – | – | – | – | – | – | – | – | – | ∅ | – | – | – | – | – | – |  | – | – | – | – | – | – | – | – | – | – | – | – | – |  | – | – | – | – | – | – | – | – | – | – | – | – | MERCED CONNECT | – | – | – | CONFLUENCE | – | – | – | – |  |  | Delta WQ Met | – | – | – |  |  | – | – | – | – | – |  |  | – | – | – | – |  |  | – | – | – | – | – |  |  | – | – | – | – |  |  | – | – | – | –
2024-12-10 | 12 | 12 | FR Spawning | 10 | – | – | – | – | – | – | – | – | 350 | ∅ | ∅ | RF | ∅ | – | – | – | – | – | 0 | – | – | – | – | – | – | – | 230 | 230 | 230 | ∅ | ∅ | ∅ | ∅ | – | ∅ | – | – | – | – | – | – | 0 | – | – | 230 | 230 | 230 | – | – | – | – |  | – | – | – | – | – | – | – | SJB |  | – | – | – |  | – | – | – | – |  | – | – | – | – | – | – | – | – | – | – | – | – | ∅ |  | – | – | – |  | 139 | – | – | – | – | – | – | – | – | – | – | – | ∅ | – | – | – | – | – | – |  | – | – | – | – | – | – | – | – | – | – | – | – | – |  | – | – | – | – | – | – | – | – | – | – | – | – | MERCED CONNECT | – | – | – | CONFLUENCE | – | – | – | – |  |  | Delta WQ Met | – | – | – |  |  | – | – | – | – | – |  |  | – | – | – | – |  |  | – | – | – | – | – |  |  | – | – | – | – |  |  | – | – | – | –
2024-12-11 | 12 | 12 | FR Spawning | 11 | – | – | – | – | – | – | – | – | 350 | ∅ | ∅ | RF | ∅ | – | – | – | – | – | 0 | – | – | – | – | – | – | – | 230 | 230 | 230 | ∅ | ∅ | ∅ | ∅ | – | ∅ | – | – | – | – | – | – | 0 | – | – | 230 | 230 | 230 | – | – | – | – |  | – | – | – | – | – | – | – | SJB |  | – | – | – |  | – | – | – | – |  | – | – | – | – | – | – | – | – | – | – | – | – | ∅ |  | – | – | – |  | 139 | – | – | – | – | – | – | – | – | – | – | – | ∅ | – | – | – | – | – | – |  | – | – | – | – | – | – | – | – | – | – | – | – | – |  | – | – | – | – | – | – | – | – | – | – | – | – | MERCED CONNECT | – | – | – | CONFLUENCE | – | – | – | – |  |  | Delta WQ Met | – | – | – |  |  | – | – | – | – | – |  |  | – | – | – | – |  |  | – | – | – | – | – |  |  | – | – | – | – |  |  | – | – | – | –
2024-12-12 | 12 | 12 | FR Spawning | 12 | – | – | – | – | – | – | – | – | 350 | ∅ | ∅ | RF | ∅ | – | – | – | – | – | 0 | – | – | – | – | – | – | – | 230 | 230 | 230 | ∅ | ∅ | ∅ | ∅ | – | ∅ | – | – | – | – | – | – | 0 | – | – | 230 | 230 | 230 | – | – | – | – |  | – | – | – | – | – | – | – | SJB |  | – | – | – |  | – | – | – | – |  | – | – | – | – | – | – | – | – | – | – | – | – | ∅ |  | – | – | – |  | 139 | – | – | – | – | – | – | – | – | – | – | – | ∅ | – | – | – | – | – | – |  | – | – | – | – | – | – | – | – | – | – | – | – | – |  | – | – | – | – | – | – | – | – | – | – | – | – | MERCED CONNECT | – | – | – | CONFLUENCE | – | – | – | – |  |  | Delta WQ Met | – | – | – |  |  | – | – | – | – | – |  |  | – | – | – | – |  |  | – | – | – | – | – |  |  | – | – | – | – |  |  | – | – | – | –
2024-12-13 | 12 | 12 | FR Spawning | 13 | – | – | – | – | – | – | – | – | 350 | ∅ | ∅ | RF | ∅ | – | – | – | – | – | 0 | – | – | – | – | – | – | – | 230 | 230 | 230 | ∅ | ∅ | ∅ | ∅ | – | ∅ | – | – | – | – | – | – | 0 | – | – | 230 | 230 | 230 | – | – | – | – |  | – | – | – | – | – | – | – | SJB |  | – | – | – |  | – | – | – | – |  | – | – | – | – | – | – | – | – | – | – | – | – | ∅ |  | – | – | – |  | 139 | – | – | – | – | – | – | – | – | – | – | – | ∅ | – | – | – | – | – | – |  | – | – | – | – | – | – | – | – | – | – | – | – | – |  | – | – | – | – | – | – | – | – | – | – | – | – | MERCED CONNECT | – | – | – | CONFLUENCE | – | – | – | – |  |  | Delta WQ Met | – | – | – |  |  | – | – | – | – | – |  |  | – | – | – | – |  |  | – | – | – | – | – |  |  | – | – | – | – |  |  | – | – | – | –
2024-12-14 | 12 | 12 | FR Spawning | 14 | – | – | – | – | – | – | – | – | 350 | ∅ | ∅ | RF | ∅ | – | – | – | – | – | 0 | – | – | – | – | – | – | – | 230 | 230 | 230 | ∅ | ∅ | ∅ | ∅ | – | ∅ | – | – | – | – | – | – | 0 | – | – | 230 | 230 | 230 | – | – | – | – |  | – | – | – | – | – | – | – | SJB |  | – | – | – |  | – | – | – | – |  | – | – | – | – | – | – | – | – | – | – | – | – | ∅ |  | – | – | – |  | 139 | – | – | – | – | – | – | – | – | – | – | – | ∅ | – | – | – | – | – | – |  | – | – | – | – | – | – | – | – | – | – | – | – | – |  | – | – | – | – | – | – | – | – | – | – | – | – | MERCED CONNECT | – | – | – | CONFLUENCE | – | – | – | – |  |  | Delta WQ Met | – | – | – |  |  | – | – | – | – | – |  |  | – | – | – | – |  |  | – | – | – | – | – |  |  | – | – | – | – |  |  | – | – | – | –
2024-12-15 | 12 | 12 | FR Spawning | 15 | – | – | – | – | – | – | – | – | 350 | ∅ | ∅ | RF | ∅ | – | – | – | – | – | 0 | – | – | – | – | – | – | – | 230 | 230 | 230 | ∅ | ∅ | ∅ | ∅ | – | ∅ | – | – | – | – | – | – | 0 | – | – | 230 | 230 | 230 | – | – | – | – |  | – | – | – | – | – | – | – | SJB |  | – | – | – |  | – | – | – | – |  | – | – | – | – | – | – | – | – | – | – | – | – | ∅ |  | – | – | – |  | 139 | – | – | – | – | – | – | – | – | – | – | – | ∅ | – | – | – | – | – | – |  | – | – | – | – | – | – | – | – | – | – | – | – | – |  | – | – | – | – | – | – | – | – | – | – | – | – | MERCED CONNECT | – | – | – | CONFLUENCE | – | – | – | – |  |  | Delta WQ Met | – | – | – |  |  | – | – | – | – | – |  |  | – | – | – | – |  |  | – | – | – | – | – |  |  | – | – | – | – |  |  | – | – | – | –
2024-12-16 | 12 | 12 | FR Spawning | 16 | – | – | – | – | – | – | – | – | 350 | ∅ | ∅ | RF | ∅ | – | – | – | – | – | 0 | – | – | – | – | – | – | – | 230 | 300 | 300 | ∅ | ∅ | ∅ | ∅ | – | ∅ | – | – | – | – | – | – | 0 | – | – | 300 | 300 | 300 | – | – | – | – |  | – | – | – | – | – | – | – | SJB |  | – | – | – |  | – | – | – | – |  | – | – | – | – | – | – | – | – | – | – | – | – | ∅ |  | – | – | – |  | 139 | – | – | – | – | – | – | – | – | – | – | – | ∅ | – | – | – | – | – | – |  | – | – | – | – | – | – | – | – | – | – | – | – | – |  | – | – | – | – | – | – | – | – | – | – | – | – | MERCED CONNECT | – | – | – | CONFLUENCE | – | – | – | – |  |  | Delta WQ Met | – | – | – |  |  | – | – | – | – | – |  |  | – | – | – | – |  |  | – | – | – | – | – |  |  | – | – | – | – |  |  | – | – | – | –
2024-12-17 | 12 | 12 | FR Spawning | 17 | – | – | – | – | – | – | – | – | 350 | ∅ | ∅ | RF | ∅ | – | – | – | – | – | 0 | – | – | – | – | – | – | – | 230 | 370 | 370 | ∅ | ∅ | ∅ | ∅ | – | ∅ | – | – | – | – | – | – | 0 | – | – | 370 | 370 | 370 | – | – | – | – |  | – | – | – | – | – | – | – | SJB |  | – | – | – |  | – | – | – | – |  | – | – | – | – | – | – | – | – | – | – | – | – | ∅ |  | – | – | – |  | 139 | – | – | – | – | – | – | – | – | – | – | – | ∅ | – | – | – | – | – | – |  | – | – | – | – | – | – | – | – | – | – | – | – | – |  | – | – | – | – | – | – | – | – | – | – | – | – | MERCED CONNECT | – | – | – | CONFLUENCE | – | – | – | – |  |  | Delta WQ Met | – | – | – |  |  | – | – | – | – | – |  |  | – | – | – | – |  |  | – | – | – | – | – |  |  | – | – | – | – |  |  | – | – | – | –
2024-12-18 | 12 | 12 | FR Spawning | 18 | – | – | – | – | – | – | – | – | 350 | ∅ | ∅ | RF | ∅ | – | – | – | – | – | 0 | – | – | – | – | – | – | – | 230 | 450 | 450 | ∅ | ∅ | ∅ | ∅ | – | ∅ | – | – | – | – | – | – | 0 | – | – | 450 | 450 | 450 | – | – | – | – |  | – | – | – | – | – | – | – | SJB |  | – | – | – |  | – | – | – | – |  | – | – | – | – | – | – | – | – | – | – | – | – | ∅ |  | – | – | – |  | 209 | – | – | – | – | – | – | – | – | – | – | – | ∅ | – | – | – | – | – | – |  | – | – | – | – | – | – | – | – | – | – | – | – | – |  | – | – | – | – | – | – | – | – | – | – | – | – | MERCED CONNECT | – | – | – | CONFLUENCE | – | – | – | – |  |  | Delta WQ Met | – | – | – |  |  | – | – | – | – | – |  |  | – | – | – | – |  |  | – | – | – | – | – |  |  | – | – | – | – |  |  | – | – | – | –
2024-12-19 | 12 | 12 | FR Spawning | 19 | – | – | – | – | – | – | – | – | 350 | ∅ | ∅ | RF | ∅ | – | – | – | – | – | 0 | – | – | – | – | – | – | – | 230 | 460 | 460 | ∅ | ∅ | ∅ | ∅ | – | ∅ | – | – | – | – | – | – | 0 | – | – | 460 | 460 | 460 | – | – | – | – |  | – | – | – | – | – | – | – | SJB |  | – | – | – |  | – | – | – | – |  | – | – | – | – | – | – | – | – | – | – | – | – | ∅ |  | – | – | – |  | 279 | – | – | – | – | – | – | – | – | – | – | – | ∅ | – | – | – | – | – | – |  | – | – | – | – | – | – | – | – | – | – | – | – | – |  | – | – | – | – | – | – | – | – | – | – | – | – | MERCED CONNECT | – | – | – | CONFLUENCE | – | – | – | – |  |  | Delta WQ Met | – | – | – |  |  | – | – | – | – | – |  |  | – | – | – | – |  |  | – | – | – | – | – |  |  | – | – | – | – |  |  | – | – | – | –
2024-12-20 | 12 | 12 | FR Spawning | 20 | – | – | – | – | – | – | – | – | 350 | ∅ | ∅ | RF | ∅ | – | – | – | – | – | 0 | – | – | – | – | – | – | – | 230 | 470 | 470 | ∅ | ∅ | ∅ | ∅ | – | ∅ | – | – | – | – | – | – | 0 | – | – | 470 | 470 | 470 | – | – | – | – |  | – | – | – | – | – | – | – | SJB |  | – | – | – |  | – | – | – | – |  | – | – | – | – | – | – | – | – | – | – | – | – | ∅ |  | – | – | – |  | 359 | – | – | – | – | – | – | – | – | – | – | – | ∅ | – | – | – | – | – | – |  | – | – | – | – | – | – | – | – | – | – | – | – | – |  | – | – | – | – | – | – | – | – | – | – | – | – | MERCED CONNECT | – | – | – | CONFLUENCE | – | – | – | – |  |  | Delta WQ Met | – | – | – |  |  | – | – | – | – | – |  |  | – | – | – | – |  |  | – | – | – | – | – |  |  | – | – | – | – |  |  | – | – | – | –
2024-12-21 | 12 | 12 | FR Spawning | 21 | – | – | – | – | – | – | – | – | 350 | ∅ | ∅ | RF | ∅ | – | – | – | – | – | 0 | – | – | – | – | – | – | – | 230 | 470 | 470 | ∅ | ∅ | ∅ | ∅ | – | ∅ | – | – | – | – | – | – | 0 | – | – | 470 | 470 | 470 | – | – | – | – |  | – | – | – | – | – | – | – | SJB |  | – | – | – |  | – | – | – | – |  | – | – | – | – | – | – | – | – | – | – | – | – | ∅ |  | – | – | – |  | 369 | – | – | – | – | – | – | – | – | – | – | – | ∅ | – | – | – | – | – | – |  | – | – | – | – | – | – | – | – | – | – | – | – | – |  | – | – | – | – | – | – | – | – | – | – | – | – | MERCED CONNECT | – | – | – | CONFLUENCE | – | – | – | – |  |  | Delta WQ Met | – | – | – |  |  | – | – | – | – | – |  |  | – | – | – | – |  |  | – | – | – | – | – |  |  | – | – | – | – |  |  | – | – | – | –
2024-12-22 | 12 | 12 | FR Spawning | 22 | – | – | – | – | – | – | – | – | 350 | ∅ | ∅ | RF | ∅ | – | – | – | – | – | 0 | – | – | – | – | – | – | – | 230 | 470 | 470 | ∅ | ∅ | ∅ | ∅ | – | ∅ | – | – | – | – | – | – | 0 | – | – | 470 | 470 | 470 | – | – | – | – |  | – | – | – | – | – | – | – | SJB |  | – | – | – |  | – | – | – | – |  | – | – | – | – | – | – | – | – | – | – | – | – | ∅ |  | – | – | – |  | 379 | – | – | – | – | – | – | – | – | – | – | – | ∅ | – | – | – | – | – | – |  | – | – | – | – | – | – | – | – | – | – | – | – | – |  | – | – | – | – | – | – | – | – | – | – | – | – | MERCED CONNECT | – | – | – | CONFLUENCE | – | – | – | – |  |  | Delta WQ Met | – | – | – |  |  | – | – | – | – | – |  |  | – | – | – | – |  |  | – | – | – | – | – |  |  | – | – | – | – |  |  | – | – | – | –
2024-12-23 | 12 | 12 | FR Spawning | 23 | – | – | – | – | – | – | – | – | 350 | ∅ | ∅ | RF | ∅ | – | – | – | – | – | 0 | – | – | – | – | – | – | – | 230 | 470 | 470 | ∅ | ∅ | ∅ | ∅ | – | ∅ | – | – | – | – | – | – | 0 | – | – | 470 | 470 | 470 | – | – | – | – |  | – | – | – | – | – | – | – | SJB |  | – | – | – |  | – | – | – | – |  | – | – | – | – | – | – | – | – | – | – | – | – | ∅ |  | – | – | – |  | 379 | – | – | – | – | – | – | – | – | – | – | – | ∅ | – | – | – | – | – | – |  | – | – | – | – | – | – | – | – | – | – | – | – | – |  | – | – | – | – | – | – | – | – | – | – | – | – | MERCED CONNECT | – | – | – | CONFLUENCE | – | – | – | – |  |  | Delta WQ Met | – | – | – |  |  | – | – | – | – | – |  |  | – | – | – | – |  |  | – | – | – | – | – |  |  | – | – | – | – |  |  | – | – | – | –
2024-12-24 | 12 | 12 | FR Spawning | 24 | – | – | – | – | – | – | – | – | 350 | ∅ | ∅ | RF | ∅ | – | – | – | – | – | 0 | – | – | – | – | – | – | – | 230 | 370 | 370 | ∅ | ∅ | ∅ | ∅ | – | ∅ | – | – | – | – | – | – | 0 | – | – | 370 | 370 | 370 | – | – | – | – |  | – | – | – | – | – | – | – | SJB |  | – | – | – |  | – | – | – | – |  | – | – | – | – | – | – | – | – | – | – | – | – | ∅ |  | – | – | – |  | 379 | – | – | – | – | – | – | – | – | – | – | – | ∅ | – | – | – | – | – | – |  | – | – | – | – | – | – | – | – | – | – | – | – | – |  | – | – | – | – | – | – | – | – | – | – | – | – | MERCED CONNECT | – | – | – | CONFLUENCE | – | – | – | – |  |  | Delta WQ Met | – | – | – |  |  | – | – | – | – | – |  |  | – | – | – | – |  |  | – | – | – | – | – |  |  | – | – | – | – |  |  | – | – | – | –
2024-12-25 | 12 | 12 | FR Spawning | 25 | – | – | – | – | – | – | – | – | 350 | ∅ | ∅ | RF | ∅ | – | – | – | – | – | 0 | – | – | – | – | – | – | – | 230 | 300 | 300 | ∅ | ∅ | ∅ | ∅ | – | ∅ | – | – | – | – | – | – | 0 | – | – | 300 | 300 | 300 | – | – | – | – |  | – | – | – | – | – | – | – | SJB |  | – | – | – |  | – | – | – | – |  | – | – | – | – | – | – | – | – | – | – | – | – | ∅ |  | – | – | – |  | 379 | – | – | – | – | – | – | – | – | – | – | – | ∅ | – | – | – | – | – | – |  | – | – | – | – | – | – | – | – | – | – | – | – | – |  | – | – | – | – | – | – | – | – | – | – | – | – | MERCED CONNECT | – | – | – | CONFLUENCE | – | – | – | – |  |  | Delta WQ Met | – | – | – |  |  | – | – | – | – | – |  |  | – | – | – | – |  |  | – | – | – | – | – |  |  | – | – | – | – |  |  | – | – | – | –
2024-12-26 | 12 | 12 | FR Spawning | 26 | – | – | – | – | – | – | – | – | 350 | ∅ | ∅ | RF | ∅ | – | – | – | – | – | 0 | – | – | – | – | – | – | – | 230 | 230 | 230 | ∅ | ∅ | ∅ | ∅ | – | ∅ | – | – | – | – | – | – | 0 | – | – | 230 | 230 | 230 | – | – | – | – |  | – | – | – | – | – | – | – | SJB |  | – | – | – |  | – | – | – | – |  | – | – | – | – | – | – | – | – | – | – | – | – | ∅ |  | – | – | – |  | 279 | – | – | – | – | – | – | – | – | – | – | – | ∅ | – | – | – | – | – | – |  | – | – | – | – | – | – | – | – | – | – | – | – | – |  | – | – | – | – | – | – | – | – | – | – | – | – | MERCED CONNECT | – | – | – | CONFLUENCE | – | – | – | – |  |  | Delta WQ Met | – | – | – |  |  | – | – | – | – | – |  |  | – | – | – | – |  |  | – | – | – | – | – |  |  | – | – | – | – |  |  | – | – | – | –
2024-12-27 | 12 | 12 | FR Spawning | 27 | – | – | – | – | – | – | – | – | 350 | ∅ | ∅ | RF | ∅ | – | – | – | – | – | 0 | – | – | – | – | – | – | – | 230 | 230 | 230 | ∅ | ∅ | ∅ | ∅ | – | ∅ | – | – | – | – | – | – | 0 | – | – | 230 | 230 | 230 | – | – | – | – |  | – | – | – | – | – | – | – | SJB |  | – | – | – |  | – | – | – | – |  | – | – | – | – | – | – | – | – | – | – | – | – | ∅ |  | – | – | – |  | 209 | – | – | – | – | – | – | – | – | – | – | – | ∅ | – | – | – | – | – | – |  | – | – | – | – | – | – | – | – | – | – | – | – | – |  | – | – | – | – | – | – | – | – | – | – | – | – | MERCED CONNECT | – | – | – | CONFLUENCE | – | – | – | – |  |  | Delta WQ Met | – | – | – |  |  | – | – | – | – | – |  |  | – | – | – | – |  |  | – | – | – | – | – |  |  | – | – | – | – |  |  | – | – | – | –
2024-12-28 | 12 | 12 | FR Spawning | 28 | – | – | – | – | – | – | – | – | 350 | ∅ | ∅ | RF | ∅ | – | – | – | – | – | 0 | – | – | – | – | – | – | – | 230 | 230 | 230 | ∅ | ∅ | ∅ | ∅ | – | ∅ | – | – | – | – | – | – | 0 | – | – | 230 | 230 | 230 | – | – | – | – |  | – | – | – | – | – | – | – | SJB |  | – | – | – |  | – | – | – | – |  | – | – | – | – | – | – | – | – | – | – | – | – | ∅ |  | – | – | – |  | 139 | – | – | – | – | – | – | – | – | – | – | – | ∅ | – | – | – | – | – | – |  | – | – | – | – | – | – | – | – | – | – | – | – | – |  | – | – | – | – | – | – | – | – | – | – | – | – | MERCED CONNECT | – | – | – | CONFLUENCE | – | – | – | – |  |  | Delta WQ Met | – | – | – |  |  | – | – | – | – | – |  |  | – | – | – | – |  |  | – | – | – | – | – |  |  | – | – | – | – |  |  | – | – | – | –
2024-12-29 | 12 | 12 | FR Spawning | 29 | – | – | – | – | – | – | – | – | 350 | ∅ | ∅ | RF | ∅ | – | – | – | – | – | 0 | – | – | – | – | – | – | – | 230 | 230 | 230 | ∅ | ∅ | ∅ | ∅ | – | ∅ | – | – | – | – | – | – | 0 | – | – | 230 | 230 | 230 | – | – | – | – |  | – | – | – | – | – | – | – | SJB |  | – | – | – |  | – | – | – | – |  | – | – | – | – | – | – | – | – | – | – | – | – | ∅ |  | – | – | – |  | 139 | – | – | – | – | – | – | – | – | – | – | – | ∅ | – | – | – | – | – | – |  | – | – | – | – | – | – | – | – | – | – | – | – | – |  | – | – | – | – | – | – | – | – | – | – | – | – | MERCED CONNECT | – | – | – | CONFLUENCE | – | – | – | – |  |  | Delta WQ Met | – | – | – |  |  | – | – | – | – | – |  |  | – | – | – | – |  |  | – | – | – | – | – |  |  | – | – | – | – |  |  | – | – | – | –
2024-12-30 | 12 | 12 | FR Spawning | 30 | – | – | – | – | – | – | – | – | 350 | ∅ | ∅ | RF | ∅ | – | – | – | – | – | 0 | – | – | – | – | – | – | – | 230 | 230 | 230 | ∅ | ∅ | ∅ | ∅ | – | ∅ | – | – | – | – | – | – | 0 | – | – | 230 | 230 | 230 | – | – | – | – |  | – | – | – | – | – | – | – | SJB |  | – | – | – |  | – | – | – | – |  | – | – | – | – | – | – | – | – | – | – | – | – | ∅ |  | – | – | – |  | 139 | – | – | – | – | – | – | – | – | – | – | – | ∅ | – | – | – | – | – | – |  | – | – | – | – | – | – | – | – | – | – | – | – | – |  | – | – | – | – | – | – | – | – | – | – | – | – | MERCED CONNECT | – | – | – | CONFLUENCE | – | – | – | – |  |  | Delta WQ Met | – | – | – |  |  | – | – | – | – | – |  |  | – | – | – | – |  |  | – | – | – | – | – |  |  | – | – | – | – |  |  | – | – | – | –
2024-12-31 | 12 | 12 | Winter Base | 31 | – | – | – | – | – | – | – | – | 350 | ∅ | ∅ | RF | ∅ | – | – | – | – | – | 0 | – | – | – | – | – | – | – | 230 | 230 | 230 | ∅ | ∅ | ∅ | ∅ | – | ∅ | – | – | – | – | – | – | 0 | – | – | 230 | 230 | 230 | – | – | – | – |  | – | – | – | – | – | – | – | SJB |  | – | – | – |  | – | – | – | – |  | – | – | – | – | – | – | – | – | – | – | – | – | ∅ |  | – | – | – |  | 139 | – | – | – | – | – | – | – | – | – | – | – | ∅ | – | – | – | – | – | – |  | – | – | – | – | – | – | – | – | – | – | – | – | – |  | – | – | – | – | – | – | – | – | – | – | – | – | MERCED CONNECT | – | – | – | CONFLUENCE | – | – | – | – |  |  | Delta WQ Met | – | – | – |  |  | – | – | – | – | – |  |  | – | – | – | – |  |  | – | – | – | – | – |  |  | – | – | – | – |  |  | – | – | – | –
2025-01-01 | 13 | 13a | Winter Base | 1 | – | – | – | – | – | – | – | – | 350 | ∅ | ∅ | RF | ∅ | – | – | – | – | – | 0 | – | – | – | – | – | – | – | 250 | 250 | 250 | ∅ | ∅ | ∅ | ∅ | – | ∅ | – | – | – | – | – | – | 0 | – | – | 250 | 250 | 250 | – | – | – | – |  | – | – | – | – | – | – | – | SJB |  | – | – | – |  | – | – | – | – |  | – | – | – | – | – | – | – | – | – | – | – | – | ∅ |  | – | – | – |  | 139 | – | – | – | – | – | – | – | – | – | – | – | ∅ | – | – | – | – | – | – |  | – | – | – | – | – | – | – | – | – | – | – | – | – |  | – | – | – | – | – | – | – | – | – | – | – | – | MERCED CONNECT | – | – | – | CONFLUENCE | – | – | – | – |  |  | Delta WQ Met | – | – | – |  |  | – | – | – | – | – |  |  | – | – | – | – |  |  | – | – | – | – | – |  |  | – | – | – | – |  |  | – | – | – | –
2025-01-02 | 13 | 13a | Winter Base | 2 | – | – | – | – | – | – | – | – | 350 | ∅ | ∅ | RF | ∅ | – | – | – | – | – | 0 | – | – | – | – | – | – | – | 250 | 250 | 250 | ∅ | ∅ | ∅ | ∅ | – | ∅ | – | – | – | – | – | – | 0 | – | – | 250 | 250 | 250 | – | – | – | – |  | – | – | – | – | – | – | – | SJB |  | – | – | – |  | – | – | – | – |  | – | – | – | – | – | – | – | – | – | – | – | – | ∅ |  | – | – | – |  | 139 | – | – | – | – | – | – | – | – | – | – | – | ∅ | – | – | – | – | – | – |  | – | – | – | – | – | – | – | – | – | – | – | – | – |  | – | – | – | – | – | – | – | – | – | – | – | – | MERCED CONNECT | – | – | – | CONFLUENCE | – | – | – | – |  |  | Delta WQ Met | – | – | – |  |  | – | – | – | – | – |  |  | – | – | – | – |  |  | – | – | – | – | – |  |  | – | – | – | – |  |  | – | – | – | –
2025-01-03 | 13 | 13a | Winter Base | 3 | – | – | – | – | – | – | – | – | 350 | ∅ | ∅ | RF | ∅ | – | – | – | – | – | 0 | – | – | – | – | – | – | – | 250 | 250 | 250 | ∅ | ∅ | ∅ | ∅ | – | ∅ | – | – | – | – | – | – | 0 | – | – | 250 | 250 | 250 | – | – | – | – |  | – | – | – | – | – | – | – | SJB |  | – | – | – |  | – | – | – | – |  | – | – | – | – | – | – | – | – | – | – | – | – | ∅ |  | – | – | – |  | 159 | – | – | – | – | – | – | – | – | – | – | – | ∅ | – | – | – | – | – | – |  | – | – | – | – | – | – | – | – | – | – | – | – | – |  | – | – | – | – | – | – | – | – | – | – | – | – | MERCED CONNECT | – | – | – | CONFLUENCE | – | – | – | – |  |  | Delta WQ Met | – | – | – |  |  | – | – | – | – | – |  |  | – | – | – | – |  |  | – | – | – | – | – |  |  | – | – | – | – |  |  | – | – | – | –
2025-01-04 | 13 | 13a | Winter Base | 4 | – | – | – | – | – | – | – | – | 350 | ∅ | ∅ | RF | ∅ | – | – | – | – | – | 0 | – | – | – | – | – | – | – | 250 | 250 | 250 | ∅ | ∅ | ∅ | ∅ | – | ∅ | – | – | – | – | – | – | 0 | – | – | 250 | 250 | 250 | – | – | – | – |  | – | – | – | – | – | – | – | SJB |  | – | – | – |  | – | – | – | – |  | – | – | – | – | – | – | – | – | – | – | – | – | ∅ |  | – | – | – |  | 159 | – | – | – | – | – | – | – | – | – | – | – | ∅ | – | – | – | – | – | – |  | – | – | – | – | – | – | – | – | – | – | – | – | – |  | – | – | – | – | – | – | – | – | – | – | – | – | MERCED CONNECT | – | – | – | CONFLUENCE | – | – | – | – |  |  | Delta WQ Met | – | – | – |  |  | – | – | – | – | – |  |  | – | – | – | – |  |  | – | – | – | – | – |  |  | – | – | – | – |  |  | – | – | – | –
2025-01-05 | 13 | 13a | Winter Base | 5 | – | – | – | – | – | – | – | – | 350 | ∅ | ∅ | RF | ∅ | – | – | – | – | – | 0 | – | – | – | – | – | – | – | 250 | 250 | 250 | ∅ | ∅ | ∅ | ∅ | – | ∅ | – | – | – | – | – | – | 0 | – | – | 250 | 250 | 250 | – | – | – | – |  | – | – | – | – | – | – | – | SJB |  | – | – | – |  | – | – | – | – |  | – | – | – | – | – | – | – | – | – | – | – | – | ∅ |  | – | – | – |  | 159 | – | – | – | – | – | – | – | – | – | – | – | ∅ | – | – | – | – | – | – |  | – | – | – | – | – | – | – | – | – | – | – | – | – |  | – | – | – | – | – | – | – | – | – | – | – | – | MERCED CONNECT | – | – | – | CONFLUENCE | – | – | – | – |  |  | Delta WQ Met | – | – | – |  |  | – | – | – | – | – |  |  | – | – | – | – |  |  | – | – | – | – | – |  |  | – | – | – | – |  |  | – | – | – | –
2025-01-06 | 13 | 13a | Winter Base | 6 | – | – | – | – | – | – | – | – | 350 | ∅ | ∅ | RF | ∅ | – | – | – | – | – | 0 | – | – | – | – | – | – | – | 250 | 250 | 250 | ∅ | ∅ | ∅ | ∅ | – | ∅ | – | – | – | – | – | – | 0 | – | – | 250 | 250 | 250 | – | – | – | – |  | – | – | – | – | – | – | – | SJB |  | – | – | – |  | – | – | – | – |  | – | – | – | – | – | – | – | – | – | – | – | – | ∅ |  | – | – | – |  | 159 | – | – | – | – | – | – | – | – | – | – | – | ∅ | – | – | – | – | – | – |  | – | – | – | – | – | – | – | – | – | – | – | – | – |  | – | – | – | – | – | – | – | – | – | – | – | – | MERCED CONNECT | – | – | – | CONFLUENCE | – | – | – | – |  |  | Delta WQ Met | – | – | – |  |  | – | – | – | – | – |  |  | – | – | – | – |  |  | – | – | – | – | – |  |  | – | – | – | – |  |  | – | – | – | –
2025-01-07 | 13 | 13a | Winter Base | 7 | – | – | – | – | – | – | – | – | 350 | ∅ | ∅ | RF | ∅ | – | – | – | – | – | 0 | – | – | – | – | – | – | – | 250 | 250 | 250 | ∅ | ∅ | ∅ | ∅ | – | ∅ | – | – | – | – | – | – | 0 | – | – | 250 | 250 | 250 | – | – | – | – |  | – | – | – | – | – | – | – | SJB |  | – | – | – |  | – | – | – | – |  | – | – | – | – | – | – | – | – | – | – | – | – | ∅ |  | – | – | – |  | 159 | – | – | – | – | – | – | – | – | – | – | – | ∅ | – | – | – | – | – | – |  | – | – | – | – | – | – | – | – | – | – | – | – | – |  | – | – | – | – | – | – | – | – | – | – | – | – | MERCED CONNECT | – | – | – | CONFLUENCE | – | – | – | – |  |  | Delta WQ Met | – | – | – |  |  | – | – | – | – | – |  |  | – | – | – | – |  |  | – | – | – | – | – |  |  | – | – | – | – |  |  | – | – | – | –
2025-01-08 | 13 | 13a | Winter Base | 8 | – | – | – | – | – | – | – | – | 350 | ∅ | ∅ | RF | ∅ | – | – | – | – | – | 0 | – | – | – | – | – | – | – | 250 | 250 | 250 | ∅ | ∅ | ∅ | ∅ | – | ∅ | – | – | – | – | – | – | 0 | – | – | 250 | 250 | 250 | – | – | – | – |  | – | – | – | – | – | – | – | SJB |  | – | – | – |  | – | – | – | – |  | – | – | – | – | – | – | – | – | – | – | – | – | ∅ |  | – | – | – |  | 159 | – | – | – | – | – | – | – | – | – | – | – | ∅ | – | – | – | – | – | – |  | – | – | – | – | – | – | – | – | – | – | – | – | – |  | – | – | – | – | – | – | – | – | – | – | – | – | MERCED CONNECT | – | – | – | CONFLUENCE | – | – | – | – |  |  | Delta WQ Met | – | – | – |  |  | – | – | – | – | – |  |  | – | – | – | – |  |  | – | – | – | – | – |  |  | – | – | – | – |  |  | – | – | – | –
2025-01-09 | 13 | 13a | Winter Base | 9 | – | – | – | – | – | – | – | – | 350 | ∅ | ∅ | RF | ∅ | – | – | – | – | – | 0 | – | – | – | – | – | – | – | 250 | 250 | 250 | ∅ | ∅ | ∅ | ∅ | – | ∅ | – | – | – | – | – | – | 0 | – | – | 250 | 250 | 250 | – | – | – | – |  | – | – | – | – | – | – | – | SJB |  | – | – | – |  | – | – | – | – |  | – | – | – | – | – | – | – | – | – | – | – | – | ∅ |  | – | – | – |  | 159 | – | – | – | – | – | – | – | – | – | – | – | ∅ | – | – | – | – | – | – |  | – | – | – | – | – | – | – | – | – | – | – | – | – |  | – | – | – | – | – | – | – | – | – | – | – | – | MERCED CONNECT | – | – | – | CONFLUENCE | – | – | – | – |  |  | Delta WQ Met | – | – | – |  |  | – | – | – | – | – |  |  | – | – | – | – |  |  | – | – | – | – | – |  |  | – | – | – | – |  |  | – | – | – | –
2025-01-10 | 13 | 13a | Winter Base | 10 | – | – | – | – | – | – | – | – | 350 | ∅ | ∅ | RF | ∅ | – | – | – | – | – | 0 | – | – | – | – | – | – | – | 250 | 250 | 250 | ∅ | ∅ | ∅ | ∅ | – | ∅ | – | – | – | – | – | – | 0 | – | – | 250 | 250 | 250 | – | – | – | – |  | – | – | – | – | – | – | – | SJB |  | – | – | – |  | – | – | – | – |  | – | – | – | – | – | – | – | – | – | – | – | – | ∅ |  | – | – | – |  | 159 | – | – | – | – | – | – | – | – | – | – | – | ∅ | – | – | – | – | – | – |  | – | – | – | – | – | – | – | – | – | – | – | – | – |  | – | – | – | – | – | – | – | – | – | – | – | – | MERCED CONNECT | – | – | – | CONFLUENCE | – | – | – | – |  |  | Delta WQ Met | – | – | – |  |  | – | – | – | – | – |  |  | – | – | – | – |  |  | – | – | – | – | – |  |  | – | – | – | – |  |  | – | – | – | –
2025-01-11 | 13 | 13a | Winter Base | 11 | – | – | – | – | – | – | – | – | 350 | ∅ | ∅ | RF | ∅ | – | – | – | – | – | 0 | – | – | – | – | – | – | – | 250 | 250 | 250 | ∅ | ∅ | ∅ | ∅ | – | ∅ | – | – | – | – | – | – | 0 | – | – | 250 | 250 | 250 | – | – | – | – |  | – | – | – | – | – | – | – | SJB |  | – | – | – |  | – | – | – | – |  | – | – | – | – | – | – | – | – | – | – | – | – | ∅ |  | – | – | – |  | 159 | – | – | – | – | – | – | – | – | – | – | – | ∅ | – | – | – | – | – | – |  | – | – | – | – | – | – | – | – | – | – | – | – | – |  | – | – | – | – | – | – | – | – | – | – | – | – | MERCED CONNECT | – | – | – | CONFLUENCE | – | – | – | – |  |  | Delta WQ Met | – | – | – |  |  | – | – | – | – | – |  |  | – | – | – | – |  |  | – | – | – | – | – |  |  | – | – | – | – |  |  | – | – | – | –
2025-01-12 | 13 | 13a | Winter Base | 12 | – | – | – | – | – | – | – | – | 350 | ∅ | ∅ | RF | ∅ | – | – | – | – | – | 0 | – | – | – | – | – | – | – | 250 | 250 | 250 | ∅ | ∅ | ∅ | ∅ | – | ∅ | – | – | – | – | – | – | 0 | – | – | 250 | 250 | 250 | – | – | – | – |  | – | – | – | – | – | – | – | SJB |  | – | – | – |  | – | – | – | – |  | – | – | – | – | – | – | – | – | – | – | – | – | ∅ |  | – | – | – |  | 159 | – | – | – | – | – | – | – | – | – | – | – | ∅ | – | – | – | – | – | – |  | – | – | – | – | – | – | – | – | – | – | – | – | – |  | – | – | – | – | – | – | – | – | – | – | – | – | MERCED CONNECT | – | – | – | CONFLUENCE | – | – | – | – |  |  | Delta WQ Met | – | – | – |  |  | – | – | – | – | – |  |  | – | – | – | – |  |  | – | – | – | – | – |  |  | – | – | – | – |  |  | – | – | – | –
2025-01-13 | 13 | 13a | Winter Base | 13 | – | – | – | – | – | – | – | – | 350 | ∅ | ∅ | RF | ∅ | – | – | – | – | – | 0 | – | – | – | – | – | – | – | 250 | 250 | 250 | ∅ | ∅ | ∅ | ∅ | – | ∅ | – | – | – | – | – | – | 0 | – | – | 250 | 250 | 250 | – | – | – | – |  | – | – | – | – | – | – | – | SJB |  | – | – | – |  | – | – | – | – |  | – | – | – | – | – | – | – | – | – | – | – | – | ∅ |  | – | – | – |  | 159 | – | – | – | – | – | – | – | – | – | – | – | ∅ | – | – | – | – | – | – |  | – | – | – | – | – | – | – | – | – | – | – | – | – |  | – | – | – | – | – | – | – | – | – | – | – | – | MERCED CONNECT | – | – | – | CONFLUENCE | – | – | – | – |  |  | Delta WQ Met | – | – | – |  |  | – | – | – | – | – |  |  | – | – | – | – |  |  | – | – | – | – | – |  |  | – | – | – | – |  |  | – | – | – | –
2025-01-14 | 13 | 13a | Winter Base | 14 | – | – | – | – | – | – | – | – | 350 | ∅ | ∅ | RF | ∅ | – | – | – | – | – | 0 | – | – | – | – | – | – | – | 250 | 250 | 250 | ∅ | ∅ | ∅ | ∅ | – | ∅ | – | – | – | – | – | – | 0 | – | – | 250 | 250 | 250 | – | – | – | – |  | – | – | – | – | – | – | – | SJB |  | – | – | – |  | – | – | – | – |  | – | – | – | – | – | – | – | – | – | – | – | – | ∅ |  | – | – | – |  | 159 | – | – | – | – | – | – | – | – | – | – | – | ∅ | – | – | – | – | – | – |  | – | – | – | – | – | – | – | – | – | – | – | – | – |  | – | – | – | – | – | – | – | – | – | – | – | – | MERCED CONNECT | – | – | – | CONFLUENCE | – | – | – | – |  |  | Delta WQ Met | – | – | – |  |  | – | – | – | – | – |  |  | – | – | – | – |  |  | – | – | – | – | – |  |  | – | – | – | – |  |  | – | – | – | –
2025-01-15 | 13 | 13b | Winter Base | 15 | – | – | – | – | – | – | – | – | 350 | ∅ | ∅ | RF | ∅ | – | – | – | – | – | 0 | – | – | – | – | – | – | – | 250 | 250 | 250 | ∅ | ∅ | ∅ | ∅ | – | ∅ | – | – | – | – | – | – | 0 | – | – | 250 | 250 | 250 | – | – | – | – |  | – | – | – | – | – | – | – | SJB |  | – | – | – |  | – | – | – | – |  | – | – | – | – | – | – | – | – | – | – | – | – | ∅ |  | – | – | – |  | 159 | – | – | – | – | – | – | – | – | – | – | – | ∅ | – | – | – | – | – | – |  | – | – | – | – | – | – | – | – | – | – | – | – | – |  | – | – | – | – | – | – | – | – | – | – | – | – | MERCED CONNECT | – | – | – | CONFLUENCE | – | – | – | – |  |  | Delta WQ Met | – | – | – |  |  | – | – | – | – | – |  |  | – | – | – | – |  |  | – | – | – | – | – |  |  | – | – | – | – |  |  | – | – | – | –
2025-01-16 | 13 | 13b | Winter Base | 16 | – | – | – | – | – | – | – | – | 350 | ∅ | ∅ | RF | ∅ | – | – | – | – | – | 0 | – | – | – | – | – | – | – | 250 | 250 | 250 | ∅ | ∅ | ∅ | ∅ | – | ∅ | – | – | – | – | – | – | 0 | – | – | 250 | 250 | 250 | – | – | – | – |  | – | – | – | – | – | – | – | SJB |  | – | – | – |  | – | – | – | – |  | – | – | – | – | – | – | – | – | – | – | – | – | ∅ |  | – | – | – |  | 159 | – | – | – | – | – | – | – | – | – | – | – | ∅ | – | – | – | – | – | – |  | – | – | – | – | – | – | – | – | – | – | – | – | – |  | – | – | – | – | – | – | – | – | – | – | – | – | MERCED CONNECT | – | – | – | CONFLUENCE | – | – | – | – |  |  | Delta WQ Met | – | – | – |  |  | – | – | – | – | – |  |  | – | – | – | – |  |  | – | – | – | – | – |  |  | – | – | – | – |  |  | – | – | – | –
2025-01-17 | 13 | 13b | Winter Base | 17 | – | – | – | – | – | – | – | – | 350 | ∅ | ∅ | RF | ∅ | – | – | – | – | – | 0 | – | – | – | – | – | – | – | 250 | 250 | 250 | ∅ | ∅ | ∅ | ∅ | – | ∅ | – | – | – | – | – | – | 0 | – | – | 250 | 250 | 250 | – | – | – | – |  | – | – | – | – | – | – | – | SJB |  | – | – | – |  | – | – | – | – |  | – | – | – | – | – | – | – | – | – | – | – | – | ∅ |  | – | – | – |  | 159 | – | – | – | – | – | – | – | – | – | – | – | ∅ | – | – | – | – | – | – |  | – | – | – | – | – | – | – | – | – | – | – | – | – |  | – | – | – | – | – | – | – | – | – | – | – | – | MERCED CONNECT | – | – | – | CONFLUENCE | – | – | – | – |  |  | Delta WQ Met | – | – | – |  |  | – | – | – | – | – |  |  | – | – | – | – |  |  | – | – | – | – | – |  |  | – | – | – | – |  |  | – | – | – | –
2025-01-18 | 13 | 13b | Winter Base | 18 | – | – | – | – | – | – | – | – | 350 | ∅ | ∅ | RF | ∅ | – | – | – | – | – | 0 | – | – | – | – | – | – | – | 250 | 250 | 250 | ∅ | ∅ | ∅ | ∅ | – | ∅ | – | – | – | – | – | – | 0 | – | – | 250 | 250 | 250 | – | – | – | – |  | – | – | – | – | – | – | – | SJB |  | – | – | – |  | – | – | – | – |  | – | – | – | – | – | – | – | – | – | – | – | – | ∅ |  | – | – | – |  | 159 | – | – | – | – | – | – | – | – | – | – | – | ∅ | – | – | – | – | – | – |  | – | – | – | – | – | – | – | – | – | – | – | – | – |  | – | – | – | – | – | – | – | – | – | – | – | – | MERCED CONNECT | – | – | – | CONFLUENCE | – | – | – | – |  |  | Delta WQ Met | – | – | – |  |  | – | – | – | – | – |  |  | – | – | – | – |  |  | – | – | – | – | – |  |  | – | – | – | – |  |  | – | – | – | –
2025-01-19 | 13 | 13b | Winter Base | 19 | – | – | – | – | – | – | – | – | 350 | ∅ | ∅ | RF | ∅ | – | – | – | – | – | 0 | – | – | – | – | – | – | – | 250 | 250 | 250 | ∅ | ∅ | ∅ | ∅ | – | ∅ | – | – | – | – | – | – | 0 | – | – | 250 | 250 | 250 | – | – | – | – |  | – | – | – | – | – | – | – | SJB |  | – | – | – |  | – | – | – | – |  | – | – | – | – | – | – | – | – | – | – | – | – | ∅ |  | – | – | – |  | 159 | – | – | – | – | – | – | – | – | – | – | – | ∅ | – | – | – | – | – | – |  | – | – | – | – | – | – | – | – | – | – | – | – | – |  | – | – | – | – | – | – | – | – | – | – | – | – | MERCED CONNECT | – | – | – | CONFLUENCE | – | – | – | – |  |  | Delta WQ Met | – | – | – |  |  | – | – | – | – | – |  |  | – | – | – | – |  |  | – | – | – | – | – |  |  | – | – | – | – |  |  | – | – | – | –
2025-01-20 | 13 | 13b | Winter Base | 20 | – | – | – | – | – | – | – | – | 350 | ∅ | ∅ | RF | ∅ | – | – | – | – | – | 0 | – | – | – | – | – | – | – | 250 | 250 | 250 | ∅ | ∅ | ∅ | ∅ | – | ∅ | – | – | – | – | – | – | 0 | – | – | 250 | 250 | 250 | – | – | – | – |  | – | – | – | – | – | – | – | SJB |  | – | – | – |  | – | – | – | – |  | – | – | – | – | – | – | – | – | – | – | – | – | ∅ |  | – | – | – |  | 159 | – | – | – | – | – | – | – | – | – | – | – | ∅ | – | – | – | – | – | – |  | – | – | – | – | – | – | – | – | – | – | – | – | – |  | – | – | – | – | – | – | – | – | – | – | – | – | MERCED CONNECT | – | – | – | CONFLUENCE | – | – | – | – |  |  | Delta WQ Met | – | – | – |  |  | – | – | – | – | – |  |  | – | – | – | – |  |  | – | – | – | – | – |  |  | – | – | – | – |  |  | – | – | – | –
2025-01-21 | 13 | 13b | Winter Base | 21 | – | – | – | – | – | – | – | – | 350 | ∅ | ∅ | RF | ∅ | – | – | – | – | – | 0 | – | – | – | – | – | – | – | 250 | 250 | 250 | ∅ | ∅ | ∅ | ∅ | – | ∅ | – | – | – | – | – | – | 0 | – | – | 250 | 250 | 250 | – | – | – | – |  | – | – | – | – | – | – | – | SJB |  | – | – | – |  | – | – | – | – |  | – | – | – | – | – | – | – | – | – | – | – | – | ∅ |  | – | – | – |  | 159 | – | – | – | – | – | – | – | – | – | – | – | ∅ | – | – | – | – | – | – |  | – | – | – | – | – | – | – | – | – | – | – | – | – |  | – | – | – | – | – | – | – | – | – | – | – | – | MERCED CONNECT | – | – | – | CONFLUENCE | – | – | – | – |  |  | Delta WQ Met | – | – | – |  |  | – | – | – | – | – |  |  | – | – | – | – |  |  | – | – | – | – | – |  |  | – | – | – | – |  |  | – | – | – | –
2025-01-22 | 13 | 13b | Winter Base | 22 | – | – | – | – | – | – | – | – | 350 | ∅ | ∅ | RF | ∅ | – | – | – | – | – | 0 | – | – | – | – | – | – | – | 250 | 250 | 250 | ∅ | ∅ | ∅ | ∅ | – | ∅ | – | – | – | – | – | – | 0 | – | – | 250 | 250 | 250 | – | – | – | – |  | – | – | – | – | – | – | – | SJB |  | – | – | – |  | – | – | – | – |  | – | – | – | – | – | – | – | – | – | – | – | – | ∅ |  | – | – | – |  | 159 | – | – | – | – | – | – | – | – | – | – | – | ∅ | – | – | – | – | – | – |  | – | – | – | – | – | – | – | – | – | – | – | – | – |  | – | – | – | – | – | – | – | – | – | – | – | – | MERCED CONNECT | – | – | – | CONFLUENCE | – | – | – | – |  |  | Delta WQ Met | – | – | – |  |  | – | – | – | – | – |  |  | – | – | – | – |  |  | – | – | – | – | – |  |  | – | – | – | – |  |  | – | – | – | –
2025-01-23 | 13 | 13b | Winter Base | 23 | – | – | – | – | – | – | – | – | 350 | ∅ | ∅ | RF | ∅ | – | – | – | – | – | 0 | – | – | – | – | – | – | – | 250 | 250 | 250 | ∅ | ∅ | ∅ | ∅ | – | ∅ | – | – | – | – | – | – | 0 | – | – | 250 | 250 | 250 | – | – | – | – |  | – | – | – | – | – | – | – | SJB |  | – | – | – |  | – | – | – | – |  | – | – | – | – | – | – | – | – | – | – | – | – | ∅ |  | – | – | – |  | 159 | – | – | – | – | – | – | – | – | – | – | – | ∅ | – | – | – | – | – | – |  | – | – | – | – | – | – | – | – | – | – | – | – | – |  | – | – | – | – | – | – | – | – | – | – | – | – | MERCED CONNECT | – | – | – | CONFLUENCE | – | – | – | – |  |  | Delta WQ Met | – | – | – |  |  | – | – | – | – | – |  |  | – | – | – | – |  |  | – | – | – | – | – |  |  | – | – | – | – |  |  | – | – | – | –
2025-01-24 | 13 | 13b | Winter Base | 24 | – | – | – | – | – | – | – | – | 350 | ∅ | ∅ | RF | ∅ | – | – | – | – | – | 0 | – | – | – | – | – | – | – | 250 | 250 | 250 | ∅ | ∅ | ∅ | ∅ | – | ∅ | – | – | – | – | – | – | 0 | – | – | 250 | 250 | 250 | – | – | – | – |  | – | – | – | – | – | – | – | SJB |  | – | – | – |  | – | – | – | – |  | – | – | – | – | – | – | – | – | – | – | – | – | ∅ |  | – | – | – |  | 159 | – | – | – | – | – | – | – | – | – | – | – | ∅ | – | – | – | – | – | – |  | – | – | – | – | – | – | – | – | – | – | – | – | – |  | – | – | – | – | – | – | – | – | – | – | – | – | MERCED CONNECT | – | – | – | CONFLUENCE | – | – | – | – |  |  | Delta WQ Met | – | – | – |  |  | – | – | – | – | – |  |  | – | – | – | – |  |  | – | – | – | – | – |  |  | – | – | – | – |  |  | – | – | – | –
2025-01-25 | 13 | 13b | Winter Base | 25 | – | – | – | – | – | – | – | – | 350 | ∅ | ∅ | RF | ∅ | – | – | – | – | – | 0 | – | – | – | – | – | – | – | 250 | 250 | 250 | ∅ | ∅ | ∅ | ∅ | – | ∅ | – | – | – | – | – | – | 0 | – | – | 250 | 250 | 250 | – | – | – | – |  | – | – | – | – | – | – | – | SJB |  | – | – | – |  | – | – | – | – |  | – | – | – | – | – | – | – | – | – | – | – | – | ∅ |  | – | – | – |  | 159 | – | – | – | – | – | – | – | – | – | – | – | ∅ | – | – | – | – | – | – |  | – | – | – | – | – | – | – | – | – | – | – | – | – |  | – | – | – | – | – | – | – | – | – | – | – | – | MERCED CONNECT | – | – | – | CONFLUENCE | – | – | – | – |  |  | Delta WQ Met | – | – | – |  |  | – | – | – | – | – |  |  | – | – | – | – |  |  | – | – | – | – | – |  |  | – | – | – | – |  |  | – | – | – | –
2025-01-26 | 13 | 13b | Winter Base | 26 | – | – | – | – | – | – | – | – | 350 | ∅ | ∅ | RF | ∅ | – | – | – | – | – | 0 | – | – | – | – | – | – | – | 250 | 250 | 250 | ∅ | ∅ | ∅ | ∅ | – | ∅ | – | – | – | – | – | – | 0 | – | – | 250 | 250 | 250 | – | – | – | – |  | – | – | – | – | – | – | – | SJB |  | – | – | – |  | – | – | – | – |  | – | – | – | – | – | – | – | – | – | – | – | – | ∅ |  | – | – | – |  | 159 | – | – | – | – | – | – | – | – | – | – | – | ∅ | – | – | – | – | – | – |  | – | – | – | – | – | – | – | – | – | – | – | – | – |  | – | – | – | – | – | – | – | – | – | – | – | – | MERCED CONNECT | – | – | – | CONFLUENCE | – | – | – | – |  |  | Delta WQ Met | – | – | – |  |  | – | – | – | – | – |  |  | – | – | – | – |  |  | – | – | – | – | – |  |  | – | – | – | – |  |  | – | – | – | –
2025-01-27 | 13 | 13b | Winter Base | 27 | – | – | – | – | – | – | – | – | 350 | ∅ | ∅ | RF | ∅ | – | – | – | – | – | 0 | – | – | – | – | – | – | – | 250 | 250 | 250 | ∅ | ∅ | ∅ | ∅ | – | ∅ | – | – | – | – | – | – | 0 | – | – | 250 | 250 | 250 | – | – | – | – |  | – | – | – | – | – | – | – | SJB |  | – | – | – |  | – | – | – | – |  | – | – | – | – | – | – | – | – | – | – | – | – | ∅ |  | – | – | – |  | 159 | – | – | – | – | – | – | – | – | – | – | – | ∅ | – | – | – | – | – | – |  | – | – | – | – | – | – | – | – | – | – | – | – | – |  | – | – | – | – | – | – | – | – | – | – | – | – | MERCED CONNECT | – | – | – | CONFLUENCE | – | – | – | – |  |  | Delta WQ Met | – | – | – |  |  | – | – | – | – | – |  |  | – | – | – | – |  |  | – | – | – | – | – |  |  | – | – | – | – |  |  | – | – | – | –
2025-01-28 | 13 | 13b | Winter Base | 28 | – | – | – | – | – | – | – | – | 350 | ∅ | ∅ | RF | ∅ | – | – | – | – | – | 0 | – | – | – | – | – | – | – | 250 | 250 | 250 | ∅ | ∅ | ∅ | ∅ | – | ∅ | – | – | – | – | – | – | 0 | – | – | 250 | 250 | 250 | – | – | – | – |  | – | – | – | – | – | – | – | SJB |  | – | – | – |  | – | – | – | – |  | – | – | – | – | – | – | – | – | – | – | – | – | ∅ |  | – | – | – |  | 159 | – | – | – | – | – | – | – | – | – | – | – | ∅ | – | – | – | – | – | – |  | – | – | – | – | – | – | – | – | – | – | – | – | – |  | – | – | – | – | – | – | – | – | – | – | – | – | MERCED CONNECT | – | – | – | CONFLUENCE | – | – | – | – |  |  | Delta WQ Met | – | – | – |  |  | – | – | – | – | – |  |  | – | – | – | – |  |  | – | – | – | – | – |  |  | – | – | – | – |  |  | – | – | – | –
2025-01-29 | 13 | 13b | Winter Base | 29 | – | – | – | – | – | – | – | – | 350 | ∅ | ∅ | RF | ∅ | – | – | – | – | – | 0 | – | – | – | – | – | – | – | 250 | 250 | 250 | ∅ | ∅ | ∅ | ∅ | – | ∅ | – | – | – | – | – | – | 0 | – | – | 250 | 250 | 250 | – | – | – | – |  | – | – | – | – | – | – | – | SJB |  | – | – | – |  | – | – | – | – |  | – | – | – | – | – | – | – | – | – | – | – | – | ∅ |  | – | – | – |  | 159 | – | – | – | – | – | – | – | – | – | – | – | ∅ | – | – | – | – | – | – |  | – | – | – | – | – | – | – | – | – | – | – | – | – |  | – | – | – | – | – | – | – | – | – | – | – | – | MERCED CONNECT | – | – | – | CONFLUENCE | – | – | – | – |  |  | Delta WQ Met | – | – | – |  |  | – | – | – | – | – |  |  | – | – | – | – |  |  | – | – | – | – | – |  |  | – | – | – | – |  |  | – | – | – | –
2025-01-30 | 13 | 13b | Winter Base | 30 | – | – | – | – | – | – | – | – | 350 | ∅ | ∅ | RF | ∅ | – | – | – | – | – | 0 | – | – | – | – | – | – | – | 250 | 250 | 250 | ∅ | ∅ | ∅ | ∅ | – | ∅ | – | – | – | – | – | – | 0 | – | – | 250 | 250 | 250 | – | – | – | – |  | – | – | – | – | – | – | – | SJB |  | – | – | – |  | – | – | – | – |  | – | – | – | – | – | – | – | – | – | – | – | – | ∅ |  | – | – | – |  | 159 | – | – | – | – | – | – | – | – | – | – | – | ∅ | – | – | – | – | – | – |  | – | – | – | – | – | – | – | – | – | – | – | – | – |  | – | – | – | – | – | – | – | – | – | – | – | – | MERCED CONNECT | – | – | – | CONFLUENCE | – | – | – | – |  |  | Delta WQ Met | – | – | – |  |  | – | – | – | – | – |  |  | – | – | – | – |  |  | – | – | – | – | – |  |  | – | – | – | – |  |  | – | – | – | –
2025-01-31 | 13 | 13a | Winter Base | 31 | – | – | – | – | – | – | – | – | 350 | ∅ | ∅ | RF | ∅ | – | – | – | – | – | 0 | – | – | – | – | – | – | – | 250 | 250 | 250 | ∅ | ∅ | ∅ | ∅ | – | ∅ | – | – | – | – | – | – | 0 | – | – | 250 | 250 | 250 | – | – | – | – |  | – | – | – | – | – | – | – | SJB |  | – | – | – |  | – | – | – | – |  | – | – | – | – | – | – | – | – | – | – | – | – | ∅ |  | – | – | – |  | 159 | – | – | – | – | – | – | – | – | – | – | – | ∅ | – | – | – | – | – | – |  | – | – | – | – | – | – | – | – | – | – | – | – | – |  | – | – | – | – | – | – | – | – | – | – | – | – | MERCED CONNECT | – | – | – | CONFLUENCE | – | – | – | – |  |  | Delta WQ Met | – | – | – |  |  | – | – | – | – | – |  |  | – | – | – | – |  |  | – | – | – | – | – |  |  | – | – | – | – |  |  | – | – | – | –
2025-02-01 | 14 | 14 | Winter Base | 1 | – | – | – | – | – | – | – | – | 350 | ∅ | ∅ | RF | ∅ | – | – | – | – | – | 0 | – | – | – | – | – | – | – | 250 | 250 | 250 | ∅ | ∅ | ∅ | ∅ | – | ∅ | – | – | – | – | – | – | 0 | – | – | 250 | 250 | 250 | – | – | – | – |  | – | – | – | – | – | – | – | SJB |  | – | – | – |  | – | – | – | – |  | – | – | – | – | – | – | – | – | – | – | – | – | ∅ |  | – | – | – |  | 159 | – | – | – | – | – | – | – | – | – | – | – | ∅ | – | – | – | – | – | – |  | – | – | – | – | – | – | – | – | – | – | – | – | – |  | – | – | – | – | – | – | – | – | – | – | – | – | MERCED CONNECT | – | – | – | CONFLUENCE | – | – | – | – |  |  | Delta WQ Met | – | – | – |  |  | – | – | – | – | – |  |  | – | – | – | – |  |  | – | – | – | – | – |  |  | – | – | – | – |  |  | – | – | – | –
2025-02-02 | 14 | 14 | Winter Base | 2 | – | – | – | – | – | – | – | – | 350 | ∅ | ∅ | RF | ∅ | – | – | – | – | – | 0 | – | – | – | – | – | – | – | 250 | 250 | 250 | ∅ | ∅ | ∅ | ∅ | – | ∅ | – | – | – | – | – | – | 0 | – | – | 250 | 250 | 250 | – | – | – | – |  | – | – | – | – | – | – | – | SJB |  | – | – | – |  | – | – | – | – |  | – | – | – | – | – | – | – | – | – | – | – | – | ∅ |  | – | – | – |  | 159 | – | – | – | – | – | – | – | – | – | – | – | ∅ | – | – | – | – | – | – |  | – | – | – | – | – | – | – | – | – | – | – | – | – |  | – | – | – | – | – | – | – | – | – | – | – | – | MERCED CONNECT | – | – | – | CONFLUENCE | – | – | – | – |  |  | Delta WQ Met | – | – | – |  |  | – | – | – | – | – |  |  | – | – | – | – |  |  | – | – | – | – | – |  |  | – | – | – | – |  |  | – | – | – | –
2025-02-03 | 14 | 14 | Winter Base | 3 | – | – | – | – | – | – | – | – | 350 | ∅ | ∅ | RF | ∅ | – | – | – | – | – | 0 | – | – | – | – | – | – | – | 250 | 250 | 250 | ∅ | ∅ | ∅ | ∅ | – | ∅ | – | – | – | – | – | – | 0 | – | – | 250 | 250 | 250 | – | – | – | – |  | – | – | – | – | – | – | – | SJB |  | – | – | – |  | – | – | – | – |  | – | – | – | – | – | – | – | – | – | – | – | – | ∅ |  | – | – | – |  | 159 | – | – | – | – | – | – | – | – | – | – | – | ∅ | – | – | – | – | – | – |  | – | – | – | – | – | – | – | – | – | – | – | – | – |  | – | – | – | – | – | – | – | – | – | – | – | – | MERCED CONNECT | – | – | – | CONFLUENCE | – | – | – | – |  |  | Delta WQ Met | – | – | – |  |  | – | – | – | – | – |  |  | – | – | – | – |  |  | – | – | – | – | – |  |  | – | – | – | – |  |  | – | – | – | –
2025-02-04 | 14 | 14 | Winter Base | 4 | – | – | – | – | – | – | – | – | 350 | ∅ | ∅ | RF | ∅ | – | – | – | – | – | 0 | – | – | – | – | – | – | – | 250 | 250 | 250 | ∅ | ∅ | ∅ | ∅ | – | ∅ | – | – | – | – | – | – | 0 | – | – | 250 | 250 | 250 | – | – | – | – |  | – | – | – | – | – | – | – | SJB |  | – | – | – |  | – | – | – | – |  | – | – | – | – | – | – | – | – | – | – | – | – | ∅ |  | – | – | – |  | 159 | – | – | – | – | – | – | – | – | – | – | – | ∅ | – | – | – | – | – | – |  | – | – | – | – | – | – | – | – | – | – | – | – | – |  | – | – | – | – | – | – | – | – | – | – | – | – | MERCED CONNECT | – | – | – | CONFLUENCE | – | – | – | – |  |  | Delta WQ Met | – | – | – |  |  | – | – | – | – | – |  |  | – | – | – | – |  |  | – | – | – | – | – |  |  | – | – | – | – |  |  | – | – | – | –
2025-02-05 | 14 | 14 | Winter Base | 5 | – | – | – | – | – | – | – | – | 350 | ∅ | ∅ | RF | ∅ | – | – | – | – | – | 0 | – | – | – | – | – | – | – | 250 | 250 | 250 | ∅ | ∅ | ∅ | ∅ | – | ∅ | – | – | – | – | – | – | 0 | – | – | 250 | 250 | 250 | – | – | – | – |  | – | – | – | – | – | – | – | SJB |  | – | – | – |  | – | – | – | – |  | – | – | – | – | – | – | – | – | – | – | – | – | ∅ |  | – | – | – |  | 159 | – | – | – | – | – | – | – | – | – | – | – | ∅ | – | – | – | – | – | – |  | – | – | – | – | – | – | – | – | – | – | – | – | – |  | – | – | – | – | – | – | – | – | – | – | – | – | MERCED CONNECT | – | – | – | CONFLUENCE | – | – | – | – |  |  | Delta WQ Met | – | – | – |  |  | – | – | – | – | – |  |  | – | – | – | – |  |  | – | – | – | – | – |  |  | – | – | – | – |  |  | – | – | – | –
2025-02-06 | 14 | 14 | Winter Base | 6 | – | – | – | – | – | – | – | – | 350 | ∅ | ∅ | RF | ∅ | – | – | – | – | – | 0 | – | – | – | – | – | – | – | 250 | 250 | 250 | ∅ | ∅ | ∅ | ∅ | – | ∅ | – | – | – | – | – | – | 0 | – | – | 250 | 250 | 250 | – | – | – | – |  | – | – | – | – | – | – | – | SJB |  | – | – | – |  | – | – | – | – |  | – | – | – | – | – | – | – | – | – | – | – | – | ∅ |  | – | – | – |  | 159 | – | – | – | – | – | – | – | – | – | – | – | ∅ | – | – | – | – | – | – |  | – | – | – | – | – | – | – | – | – | – | – | – | – |  | – | – | – | – | – | – | – | – | – | – | – | – | MERCED CONNECT | – | – | – | CONFLUENCE | – | – | – | – |  |  | Delta WQ Met | – | – | – |  |  | – | – | – | – | – |  |  | – | – | – | – |  |  | – | – | – | – | – |  |  | – | – | – | – |  |  | – | – | – | –
2025-02-07 | 14 | 14 | Winter Base | 7 | – | – | – | – | – | – | – | – | 350 | ∅ | ∅ | RF | ∅ | – | – | – | – | – | 0 | – | – | – | – | – | – | – | 250 | 250 | 250 | ∅ | ∅ | ∅ | ∅ | – | ∅ | – | – | – | – | – | – | 0 | – | – | 250 | 250 | 250 | – | – | – | – |  | – | – | – | – | – | – | – | SJB |  | – | – | – |  | – | – | – | – |  | – | – | – | – | – | – | – | – | – | – | – | – | ∅ |  | – | – | – |  | 159 | – | – | – | – | – | – | – | – | – | – | – | ∅ | – | – | – | – | – | – |  | – | – | – | – | – | – | – | – | – | – | – | – | – |  | – | – | – | – | – | – | – | – | – | – | – | – | MERCED CONNECT | – | – | – | CONFLUENCE | – | – | – | – |  |  | Delta WQ Met | – | – | – |  |  | – | – | – | – | – |  |  | – | – | – | – |  |  | – | – | – | – | – |  |  | – | – | – | – |  |  | – | – | – | –
2025-02-08 | 14 | 14 | Winter Base | 8 | – | – | – | – | – | – | – | – | 350 | ∅ | ∅ | RF | ∅ | – | – | – | – | – | 0 | – | – | – | – | – | – | – | 250 | 250 | 250 | ∅ | ∅ | ∅ | ∅ | – | ∅ | – | – | – | – | – | – | 0 | – | – | 250 | 250 | 250 | – | – | – | – |  | – | – | – | – | – | – | – | SJB |  | – | – | – |  | – | – | – | – |  | – | – | – | – | – | – | – | – | – | – | – | – | ∅ |  | – | – | – |  | 159 | – | – | – | – | – | – | – | – | – | – | – | ∅ | – | – | – | – | – | – |  | – | – | – | – | – | – | – | – | – | – | – | – | – |  | – | – | – | – | – | – | – | – | – | – | – | – | MERCED CONNECT | – | – | – | CONFLUENCE | – | – | – | – |  |  | Delta WQ Met | – | – | – |  |  | – | – | – | – | – |  |  | – | – | – | – |  |  | – | – | – | – | – |  |  | – | – | – | – |  |  | – | – | – | –
2025-02-09 | 14 | 14 | Winter Base | 9 | – | – | – | – | – | – | – | – | 350 | ∅ | ∅ | RF | ∅ | – | – | – | – | – | 0 | – | – | – | – | – | – | – | 250 | 250 | 250 | ∅ | ∅ | ∅ | ∅ | – | ∅ | – | – | – | – | – | – | 0 | – | – | 250 | 250 | 250 | – | – | – | – |  | – | – | – | – | – | – | – | SJB |  | – | – | – |  | – | – | – | – |  | – | – | – | – | – | – | – | – | – | – | – | – | ∅ |  | – | – | – |  | 159 | – | – | – | – | – | – | – | – | – | – | – | ∅ | – | – | – | – | – | – |  | – | – | – | – | – | – | – | – | – | – | – | – | – |  | – | – | – | – | – | – | – | – | – | – | – | – | MERCED CONNECT | – | – | – | CONFLUENCE | – | – | – | – |  |  | Delta WQ Met | – | – | – |  |  | – | – | – | – | – |  |  | – | – | – | – |  |  | – | – | – | – | – |  |  | – | – | – | – |  |  | – | – | – | –
2025-02-10 | 14 | 14 | Winter Base | 10 | – | – | – | – | – | – | – | – | 350 | ∅ | ∅ | RF | ∅ | – | – | – | – | – | 0 | – | – | – | – | – | – | – | 250 | 250 | 250 | ∅ | ∅ | ∅ | ∅ | – | ∅ | – | – | – | – | – | – | 0 | – | – | 250 | 250 | 250 | – | – | – | – |  | – | – | – | – | – | – | – | SJB |  | – | – | – |  | – | – | – | – |  | – | – | – | – | – | – | – | – | – | – | – | – | ∅ |  | – | – | – |  | 159 | – | – | – | – | – | – | – | – | – | – | – | ∅ | – | – | – | – | – | – |  | – | – | – | – | – | – | – | – | – | – | – | – | – |  | – | – | – | – | – | – | – | – | – | – | – | – | MERCED CONNECT | – | – | – | CONFLUENCE | – | – | – | – |  |  | Delta WQ Met | – | – | – |  |  | – | – | – | – | – |  |  | – | – | – | – |  |  | – | – | – | – | – |  |  | – | – | – | – |  |  | – | – | – | –
2025-02-11 | 14 | 14 | Winter Base | 11 | – | – | – | – | – | – | – | – | 350 | ∅ | ∅ | RF | ∅ | – | – | – | – | – | 0 | – | – | – | – | – | – | – | 250 | 250 | 250 | ∅ | ∅ | ∅ | ∅ | – | ∅ | – | – | – | – | – | – | 0 | – | – | 250 | 250 | 250 | – | – | – | – |  | – | – | – | – | – | – | – | SJB |  | – | – | – |  | – | – | – | – |  | – | – | – | – | – | – | – | – | – | – | – | – | ∅ |  | – | – | – |  | 159 | – | – | – | – | – | – | – | – | – | – | – | ∅ | – | – | – | – | – | – |  | – | – | – | – | – | – | – | – | – | – | – | – | – |  | – | – | – | – | – | – | – | – | – | – | – | – | MERCED CONNECT | – | – | – | CONFLUENCE | – | – | – | – |  |  | Delta WQ Met | – | – | – |  |  | – | – | – | – | – |  |  | – | – | – | – |  |  | – | – | – | – | – |  |  | – | – | – | – |  |  | – | – | – | –
2025-02-12 | 14 | 14 | Winter Base | 12 | – | – | – | – | – | – | – | – | 350 | ∅ | ∅ | RF | ∅ | – | – | – | – | – | 0 | – | – | – | – | – | – | – | 250 | 250 | 250 | ∅ | ∅ | ∅ | ∅ | – | ∅ | – | – | – | – | – | – | 0 | – | – | 250 | 250 | 250 | – | – | – | – |  | – | – | – | – | – | – | – | SJB |  | – | – | – |  | – | – | – | – |  | – | – | – | – | – | – | – | – | – | – | – | – | ∅ |  | – | – | – |  | 159 | – | – | – | – | – | – | – | – | – | – | – | ∅ | – | – | – | – | – | – |  | – | – | – | – | – | – | – | – | – | – | – | – | – |  | – | – | – | – | – | – | – | – | – | – | – | – | MERCED CONNECT | – | – | – | CONFLUENCE | – | – | – | – |  |  | Delta WQ Met | – | – | – |  |  | – | – | – | – | – |  |  | – | – | – | – |  |  | – | – | – | – | – |  |  | – | – | – | – |  |  | – | – | – | –
2025-02-13 | 14 | 14 | Winter Base | 13 | – | – | – | – | – | – | – | – | 350 | ∅ | ∅ | RF | ∅ | – | – | – | – | – | 0 | – | – | – | – | – | – | – | 250 | 250 | 250 | ∅ | ∅ | ∅ | ∅ | – | ∅ | – | – | – | – | – | – | 0 | – | – | 250 | 250 | 250 | – | – | – | – |  | – | – | – | – | – | – | – | SJB |  | – | – | – |  | – | – | – | – |  | – | – | – | – | – | – | – | – | – | – | – | – | ∅ |  | – | – | – |  | 159 | – | – | – | – | – | – | – | – | – | – | – | ∅ | – | – | – | – | – | – |  | – | – | – | – | – | – | – | – | – | – | – | – | – |  | – | – | – | – | – | – | – | – | – | – | – | – | MERCED CONNECT | – | – | – | CONFLUENCE | – | – | – | – |  |  | Delta WQ Met | – | – | – |  |  | – | – | – | – | – |  |  | – | – | – | – |  |  | – | – | – | – | – |  |  | – | – | – | – |  |  | – | – | – | –
2025-02-14 | 14 | 14 | Winter Base | 14 | – | – | – | – | – | – | – | – | 350 | ∅ | ∅ | RF | ∅ | – | – | – | – | – | 0 | – | – | – | – | – | – | – | 250 | 250 | 250 | ∅ | ∅ | ∅ | ∅ | – | ∅ | – | – | – | – | – | – | 0 | – | – | 250 | 250 | 250 | – | – | – | – |  | – | – | – | – | – | – | – | SJB |  | – | – | – |  | – | – | – | – |  | – | – | – | – | – | – | – | – | – | – | – | – | ∅ |  | – | – | – |  | 159 | – | – | – | – | – | – | – | – | – | – | – | ∅ | – | – | – | – | – | – |  | – | – | – | – | – | – | – | – | – | – | – | – | – |  | – | – | – | – | – | – | – | – | – | – | – | – | MERCED CONNECT | – | – | – | CONFLUENCE | – | – | – | – |  |  | Delta WQ Met | – | – | – |  |  | – | – | – | – | – |  |  | – | – | – | – |  |  | – | – | – | – | – |  |  | – | – | – | – |  |  | – | – | – | –
2025-02-15 | 14 | 14 | Winter Base | 15 | – | – | – | – | – | – | – | – | 350 | ∅ | ∅ | RF | ∅ | – | – | – | – | – | 0 | – | – | – | – | – | – | – | 250 | 250 | 250 | ∅ | ∅ | ∅ | ∅ | – | ∅ | – | – | – | – | – | – | 0 | – | – | 250 | 250 | 250 | – | – | – | – |  | – | – | – | – | – | – | – | SJB |  | – | – | – |  | – | – | – | – |  | – | – | – | – | – | – | – | – | – | – | – | – | ∅ |  | – | – | – |  | 159 | – | – | – | – | – | – | – | – | – | – | – | ∅ | – | – | – | – | – | – |  | – | – | – | – | – | – | – | – | – | – | – | – | – |  | – | – | – | – | – | – | – | – | – | – | – | – | MERCED CONNECT | – | – | – | CONFLUENCE | – | – | – | – |  |  | Delta WQ Met | – | – | – |  |  | – | – | – | – | – |  |  | – | – | – | – |  |  | – | – | – | – | – |  |  | – | – | – | – |  |  | – | – | – | –
2025-02-16 | 14 | 14 | Winter Base | 16 | – | – | – | – | – | – | – | – | 350 | ∅ | ∅ | RF | ∅ | – | – | – | – | – | 0 | – | – | – | – | – | – | – | 250 | 250 | 250 | ∅ | ∅ | ∅ | ∅ | – | ∅ | – | – | – | – | – | – | 0 | – | – | 250 | 250 | 250 | – | – | – | – |  | – | – | – | – | – | – | – | SJB |  | – | – | – |  | – | – | – | – |  | – | – | – | – | – | – | – | – | – | – | – | – | ∅ |  | – | – | – |  | 159 | – | – | – | – | – | – | – | – | – | – | – | ∅ | – | – | – | – | – | – |  | – | – | – | – | – | – | – | – | – | – | – | – | – |  | – | – | – | – | – | – | – | – | – | – | – | – | MERCED CONNECT | – | – | – | CONFLUENCE | – | – | – | – |  |  | Delta WQ Met | – | – | – |  |  | – | – | – | – | – |  |  | – | – | – | – |  |  | – | – | – | – | – |  |  | – | – | – | – |  |  | – | – | – | –
2025-02-17 | 14 | 14 | Winter Base | 17 | – | – | – | – | – | – | – | – | 350 | ∅ | ∅ | RF | ∅ | – | – | – | – | – | 0 | – | – | – | – | – | – | – | 250 | 250 | 250 | ∅ | ∅ | ∅ | ∅ | – | ∅ | – | – | – | – | – | – | 0 | – | – | 250 | 250 | 250 | – | – | – | – |  | – | – | – | – | – | – | – | SJB |  | – | – | – |  | – | – | – | – |  | – | – | – | – | – | – | – | – | – | – | – | – | ∅ |  | – | – | – |  | 159 | – | – | – | – | – | – | – | – | – | – | – | ∅ | – | – | – | – | – | – |  | – | – | – | – | – | – | – | – | – | – | – | – | – |  | – | – | – | – | – | – | – | – | – | – | – | – | MERCED CONNECT | – | – | – | CONFLUENCE | – | – | – | – |  |  | Delta WQ Met | – | – | – |  |  | – | – | – | – | – |  |  | – | – | – | – |  |  | – | – | – | – | – |  |  | – | – | – | – |  |  | – | – | – | –
2025-02-18 | 14 | 14 | Winter Base | 18 | – | – | – | – | – | – | – | – | 350 | ∅ | ∅ | RF | ∅ | – | – | – | – | – | 0 | – | – | – | – | – | – | – | 250 | 250 | 250 | ∅ | ∅ | ∅ | ∅ | – | ∅ | – | – | – | – | – | – | 0 | – | – | 250 | 250 | 250 | – | – | – | – |  | – | – | – | – | – | – | – | SJB |  | – | – | – |  | – | – | – | – |  | – | – | – | – | – | – | – | – | – | – | – | – | ∅ |  | – | – | – |  | 159 | – | – | – | – | – | – | – | – | – | – | – | ∅ | – | – | – | – | – | – |  | – | – | – | – | – | – | – | – | – | – | – | – | – |  | – | – | – | – | – | – | – | – | – | – | – | – | MERCED CONNECT | – | – | – | CONFLUENCE | – | – | – | – |  |  | Delta WQ Met | – | – | – |  |  | – | – | – | – | – |  |  | – | – | – | – |  |  | – | – | – | – | – |  |  | – | – | – | – |  |  | – | – | – | –
2025-02-19 | 14 | 14 | Winter Base | 19 | – | – | – | – | – | – | – | – | 350 | ∅ | ∅ | RF | ∅ | – | – | – | – | – | 0 | – | – | – | – | – | – | – | 250 | 250 | 250 | ∅ | ∅ | ∅ | ∅ | – | ∅ | – | – | – | – | – | – | 0 | – | – | 250 | 250 | 250 | – | – | – | – |  | – | – | – | – | – | – | – | SJB |  | – | – | – |  | – | – | – | – |  | – | – | – | – | – | – | – | – | – | – | – | – | ∅ |  | – | – | – |  | 159 | – | – | – | – | – | – | – | – | – | – | – | ∅ | – | – | – | – | – | – |  | – | – | – | – | – | – | – | – | – | – | – | – | – |  | – | – | – | – | – | – | – | – | – | – | – | – | MERCED CONNECT | – | – | – | CONFLUENCE | – | – | – | – |  |  | Delta WQ Met | – | – | – |  |  | – | – | – | – | – |  |  | – | – | – | – |  |  | – | – | – | – | – |  |  | – | – | – | – |  |  | – | – | – | –
2025-02-20 | 14 | 14 | Winter Base | 20 | – | – | – | – | – | – | – | – | 350 | ∅ | ∅ | RF | ∅ | – | – | – | – | – | 0 | – | – | – | – | – | – | – | 250 | 250 | 250 | ∅ | ∅ | ∅ | ∅ | – | ∅ | – | – | – | – | – | – | 0 | – | – | 250 | 250 | 250 | – | – | – | – |  | – | – | – | – | – | – | – | SJB |  | – | – | – |  | – | – | – | – |  | – | – | – | – | – | – | – | – | – | – | – | – | ∅ |  | – | – | – |  | 159 | – | – | – | – | – | – | – | – | – | – | – | ∅ | – | – | – | – | – | – |  | – | – | – | – | – | – | – | – | – | – | – | – | – |  | – | – | – | – | – | – | – | – | – | – | – | – | MERCED CONNECT | – | – | – | CONFLUENCE | – | – | – | – |  |  | Delta WQ Met | – | – | – |  |  | – | – | – | – | – |  |  | – | – | – | – |  |  | – | – | – | – | – |  |  | – | – | – | – |  |  | – | – | – | –
2025-02-21 | 14 | 14 | Winter Base | 21 | – | – | – | – | – | – | – | – | 350 | ∅ | ∅ | RF | ∅ | – | – | – | – | – | 0 | – | – | – | – | – | – | – | 250 | 250 | 250 | ∅ | ∅ | ∅ | ∅ | – | ∅ | – | – | – | – | – | – | 0 | – | – | 250 | 250 | 250 | – | – | – | – |  | – | – | – | – | – | – | – | SJB |  | – | – | – |  | – | – | – | – |  | – | – | – | – | – | – | – | – | – | – | – | – | ∅ |  | – | – | – |  | 159 | – | – | – | – | – | – | – | – | – | – | – | ∅ | – | – | – | – | – | – |  | – | – | – | – | – | – | – | – | – | – | – | – | – |  | – | – | – | – | – | – | – | – | – | – | – | – | MERCED CONNECT | – | – | – | CONFLUENCE | – | – | – | – |  |  | Delta WQ Met | – | – | – |  |  | – | – | – | – | – |  |  | – | – | – | – |  |  | – | – | – | – | – |  |  | – | – | – | – |  |  | – | – | – | –
2025-02-22 | 14 | 14 | Winter Base | 22 | – | – | – | – | – | – | – | – | 350 | ∅ | ∅ | RF | ∅ | – | – | – | – | – | 0 | – | – | – | – | – | – | – | 250 | 250 | 250 | ∅ | ∅ | ∅ | ∅ | – | ∅ | – | – | – | – | – | – | 0 | – | – | 250 | 250 | 250 | – | – | – | – |  | – | – | – | – | – | – | – | SJB |  | – | – | – |  | – | – | – | – |  | – | – | – | – | – | – | – | – | – | – | – | – | ∅ |  | – | – | – |  | 159 | – | – | – | – | – | – | – | – | – | – | – | ∅ | – | – | – | – | – | – |  | – | – | – | – | – | – | – | – | – | – | – | – | – |  | – | – | – | – | – | – | – | – | – | – | – | – | MERCED CONNECT | – | – | – | CONFLUENCE | – | – | – | – |  |  | Delta WQ Met | – | – | – |  |  | – | – | – | – | – |  |  | – | – | – | – |  |  | – | – | – | – | – |  |  | – | – | – | – |  |  | – | – | – | –
2025-02-23 | 14 | 14 | Winter Base | 23 | – | – | – | – | – | – | – | – | 350 | ∅ | ∅ | RF | ∅ | – | – | – | – | – | 0 | – | – | – | – | – | – | – | 250 | 250 | 250 | ∅ | ∅ | ∅ | ∅ | – | ∅ | – | – | – | – | – | – | 0 | – | – | 250 | 250 | 250 | – | – | – | – |  | – | – | – | – | – | – | – | SJB |  | – | – | – |  | – | – | – | – |  | – | – | – | – | – | – | – | – | – | – | – | – | ∅ |  | – | – | – |  | 159 | – | – | – | – | – | – | – | – | – | – | – | ∅ | – | – | – | – | – | – |  | – | – | – | – | – | – | – | – | – | – | – | – | – |  | – | – | – | – | – | – | – | – | – | – | – | – | MERCED CONNECT | – | – | – | CONFLUENCE | – | – | – | – |  |  | Delta WQ Met | – | – | – |  |  | – | – | – | – | – |  |  | – | – | – | – |  |  | – | – | – | – | – |  |  | – | – | – | – |  |  | – | – | – | –
2025-02-24 | 14 | 14 | Winter Base | 24 | – | – | – | – | – | – | – | – | 350 | ∅ | ∅ | RF | ∅ | – | – | – | – | – | 0 | – | – | – | – | – | – | – | 250 | 250 | 250 | ∅ | ∅ | ∅ | ∅ | – | ∅ | – | – | – | – | – | – | 0 | – | – | 250 | 250 | 250 | – | – | – | – |  | – | – | – | – | – | – | – | SJB |  | – | – | – |  | – | – | – | – |  | – | – | – | – | – | – | – | – | – | – | – | – | ∅ |  | – | – | – |  | 159 | – | – | – | – | – | – | – | – | – | – | – | ∅ | – | – | – | – | – | – |  | – | – | – | – | – | – | – | – | – | – | – | – | – |  | – | – | – | – | – | – | – | – | – | – | – | – | MERCED CONNECT | – | – | – | CONFLUENCE | – | – | – | – |  |  | Delta WQ Met | – | – | – |  |  | – | – | – | – | – |  |  | – | – | – | – |  |  | – | – | – | – | – |  |  | – | – | – | – |  |  | – | – | – | –
2025-02-25 | 14 | 14 | Winter Base | 25 | – | – | – | – | – | – | – | – | 350 | ∅ | ∅ | RF | ∅ | – | – | – | – | – | 0 | – | – | – | – | – | – | – | 250 | 250 | 250 | ∅ | ∅ | ∅ | ∅ | – | ∅ | – | – | – | – | – | – | 0 | – | – | 250 | 250 | 250 | – | – | – | – |  | – | – | – | – | – | – | – | SJB |  | – | – | – |  | – | – | – | – |  | – | – | – | – | – | – | – | – | – | – | – | – | ∅ |  | – | – | – |  | 159 | – | – | – | – | – | – | – | – | – | – | – | ∅ | – | – | – | – | – | – |  | – | – | – | – | – | – | – | – | – | – | – | – | – |  | – | – | – | – | – | – | – | – | – | – | – | – | MERCED CONNECT | – | – | – | CONFLUENCE | – | – | – | – |  |  | Delta WQ Met | – | – | – |  |  | – | – | – | – | – |  |  | – | – | – | – |  |  | – | – | – | – | – |  |  | – | – | – | – |  |  | – | – | – | –
2025-02-26 | 14 | 14 | Winter Base | 26 | – | – | – | – | – | – | – | – | 350 | ∅ | ∅ | RF | ∅ | – | – | – | – |  |  | – | – | – | – | – | – | – | 250 | 250 | 250 | ∅ | ∅ | ∅ | ∅ | – | ∅ | – | – | – | – | – | – | 0 | – | – | 250 | 250 | 250 | – | – | – | – |  | – | – | – | – | – | – | – | SJB |  | – | – | – |  | – | – | – | – |  | – | – | – | – | – | – | – | – | – | – | – | – | ∅ |  | – | – | – |  | 159 | – | – | – | – | – | – | – | – | – | – | – | ∅ | – | – | – | – | – | – |  | – | – | – | – | – | – | – | – | – | – | – | – | – |  | – | – | – | – | – | – | – | – | – | – | – | – | MERCED CONNECT | – | – | – | CONFLUENCE | – | – | – | – |  |  | Delta WQ Met | – | – | – |  |  | – | – | – | – | – |  |  | – | – | – | – |  |  | – | – | – | – | – |  |  | – | – | – | – |  |  | – | – | – | –
2025-02-27 | 14 | 14 | Winter Base | 27 | – | – | – | – | – | – | – | – | 350 | ∅ | ∅ | RF | ∅ | – | – | – | – |  |  | – | – | – | – | – | – | – | 250 | 250 | 250 | ∅ | ∅ | ∅ | ∅ | – | ∅ | – | – | – | – | – | – | 0 | – | – | 250 | 250 | 250 | – | – | – | – |  | – | – | – | – | – | – | – | SJB |  | – | – | – |  | – | – | – | – |  | – | – | – | – | – | – | – | – | – | – | – | – | ∅ |  | – | – | – |  | 159 | – | – | – | – | – | – | – | – | – | – | – | ∅ | – | – | – | – | – | – |  | – | – | – | – | – | – | – | – | – | – | – | – | – |  | – | – | – | – | – | – | – | – | – | – | – | – | MERCED CONNECT | – | – | – | CONFLUENCE | – | – | – | – |  |  | Delta WQ Met | – | – | – |  |  | – | – | – | – | – |  |  | – | – | – | – |  |  | – | – | – | – | – |  |  | – | – | – | – |  |  | – | – | – | –
2025-02-28 | 14 | 14 | Winter Base | 28 | – | – | – | – | – | – | – | – | 350 | ∅ | ∅ | RF | ∅ | – | – | – | – |  |  | – | – | – | – | – | – | – | 250 | 250 | 250 | ∅ | ∅ | ∅ | ∅ | – | ∅ | – | – | – | – | – | – | 0 | – | – | 250 | 250 | 250 | – | – | – | – |  | – | – | – | – | – | – | – | SJB |  | – | – | – |  | – | – | – | – |  | – | – | – | – | – | – | – | – | – | – | – | – | ∅ |  | – | – | – |  | 159 | – | – | – | – | – | – | – | – | – | – | – | ∅ | – | – | – | – | – | – |  | – | – | – | – | – | – | – | – | – | – | – | – | – |  | – | – | – | – | – | – | – | – | – | – | – | – | MERCED CONNECT | – | – | – | CONFLUENCE | – | – | – | – |  |  | Delta WQ Met | – | – | – |  |  | – | – | – | – | – |  |  | – | – | – | – |  |  | – | – | – | – | – |  |  | – | – | – | – |  |  | – | – | – | –
CY avg cfs |  |  |  |  | 3462.4964 | [6 empty] | 597.9416 | 539.7624 |  |  |  |  | 1855.9854 | 1677.4234 | #DIV/0! | #DIV/0! | 377.7852 | 97.809 | 0.9058 | 5.2029 | 587.2464 | #DIV/0! | #DIV/0! | 472.5 | 411.2609 | 449.4796 | 275.7514 | 275.7514 | [6 empty] | 374.8551 | 373.7319 | 352.7541 | #DIV/0! | #DIV/0! | 374.8551 | 6.7814 | 0 | 0.036232 | 215.7895 | 215.7895 | 275.765 | 5 | 31.0362 | 0.36957 | 36.4058 |  | 337.7391 | 303.0217 | 302.8986 | 279.7131 | 34.7174 | 0 | #DIV/0! |  | 69.4841 | 293.0217 | 34.5797 | 0.13768 |  | #DIV/0! | -10 | -14.6511 | 0 | #DIV/0! | 0.13768 | 278.3707 | 270.6125 | 3.3239 | 275.2985 | 789.375 | #VALUE! | 500.5827 | 0.47328 | 575.9297 | 409.94 | 575.9297 | #DIV/0! |  | 409.3116 | #DIV/0! | 409.2555 |  | 180.5219 | 1.6574 | 127.4275 | #DIV/0! |  |  |  | 282.3577 | 0 | 0 | 0 | 282.3577 |  |  |  | 280.8686 | 276.8175 | 279.8889 | 4.7664 |  | #VALUE! | 270.0803 | 265.0438 | 252.2574 | 261.8889 | 7.5912 | 262.6159 | 262.535 | 233.2413 | 221.363 | 228.3504 | 33.0657 | 79.2411 |  | 520.3504 | 196.7416 | 704.6535 | 149.1686 | 863.7877 | 847.9937 | 933.6408 | 1034.1174 | 221.6379 | 212.3212 | 222.4328 | 809.2674 | #DIV/0! | 835.8102 | 1948.8321 | 1123.5182 | #DIV/0! | 2070.3796 | 1936.8175 | 2107.2774 | 176.8018 | #DIV/0! | #DIV/0! |  | 176.8018 | 33.2594 | 143.5826 | #DIV/0! | #DIV/0! | 143.5826 | 2074.0453 | 4133.9708 | 5214.3796 | 139.9944 | #DIV/0! | #DIV/0! | 139.9944 | 26.6119 | 26.6119 | #VALUE! | #DIV/0! | #DIV/0! | #VALUE! | 59.1 | 2579 | 1752.365 | 111.6394 | #DIV/0! | #DIV/0! | 111.6394 | 0 | 0 | 111.6394 | #DIV/0! | #DIV/0! | 0 | 59.1 | 110.127 | 95.9467
CY sum cfs |  |  |  |  | 474362 | [6 empty] | 81918 | 197553.0262 |  |  |  |  | 254270 | 229807 | 0 | 0 | 51001 | 32766 | 125 | 718 | 81040 | 0 | 0 | 65205 | 56754 | 164509.5388 | 100925 | 100925 | [6 empty] | 51730 | 51575 | 43036 | 0 | 0 | 51730 | 2482 | 0 | 5 | 49200 | 49200 | 100930 | 690 | 4283 | 51 | 5024 |  | 46608 | 41817 | 41800 | 34125 | 4791 | 0 | 0 |  | 8755 | 40437 | 4772 | 19 |  | 0 | -1380 | -2021.85 | 0 | 0 | 19 | 38415.15 | 34638.4 | 452.05 | 37440.6 | 101040 | #VALUE! | 63574 | 62 | 73719 | 40994 | 73719 | 0 |  | 56485 | 0 | 56068 |  | 66071 | 225.4 | 17585 | 0 |  |  |  | 38683 | 0 | 0 | 0 | 38683 |  |  |  | 38479 | 37924 | 37785 | 653 |  | #VALUE! | 37001 | 36311 | 34307 | 35355 | 1040 | 36241 | 35967.3 | 32187.3 | 29884 | 30827.3 | 4530 | 10935.27 |  | 71288 | 26953.6 | 89491 | 20436.1 | 119202.7 | 106847.2 | 96165 | 142708.2 | 31029.3 | 29088 | 30473.3 | 111678.9 | 0 | 114506 | 266990 | 153922 | 0 | 283642 | 265344 | 288697 | 24045.04 | 0 | 0 |  | 24045.04 | 4589.8 | 19527.24 | 0 | 0 | 19527.24 | 284144.2 | 566354 | 714370 | 19039.24 | 0 | 0 | 19039.24 | 3566 | 3566 | #VALUE! | 0 | 0 | #VALUE! | 8155.8 | 353323 | 240074 | 14848.04 | 0 | 0 | 14848.04 | 0 | 0 | 14848.04 | 0 | 0 | 0 | 8155.8 | 14426.64 | 11993.3333
CY sum af |  |  |  |  | 940883.3058 | 940897.027 | [5 empty] | 162481.9835 | 391840.7132 |  |  |  |  | 504337.1901 | 455815.5372 | 0 | 0 | 101159.0083 | 64990.4132 | 247.9339 | 1424.1322 | 160740.4959 | 0 | 0 | 129332.2314 | 112569.9174 | 326299.9116 | 200181.8182 | 200181.8182 | [6 empty] | 102604.9587 | 102297.5207 | 85360.6612 | 0 | 0 | 102604.9587 | 4922.9752 | 0 | 9.9174 | 97586.7769 | 97586.7769 | 200191.7355 | 1368.595 | 8495.2066 | 101.157 | 9964.9587 |  | 92445.6198 | 82942.8099 | 82909.0909 | 67685.9504 | 9502.8099 | 0 | 0 |  | 17365.2893 | 80205.6198 | 9465.124 | 37.686 |  | 0 | -2737.1901 | -4010.281 | 0 | 0 | 37.686 | 76195.3388 | 68704.2645 | 896.6281 | 74262.3471 | 200409.9174 | #VALUE! | 126097.1901 | 122.9752 | 146219.5041 | 81310.4132 | 146219.5041 | 0 |  | 112036.3636 | 0 | 111209.2562 |  | 131049.9174 | 447.0744 | 34879.3388 | 0 |  |  |  | 76726.6116 | 0 | 0 | 0 | 76726.6116 |  |  |  | 76321.9835 | 75221.157 | 74945.4545 | 1295.2066 |  | #VALUE! | 73390.4132 | 72021.8182 | 68046.9421 | 70125.6198 | 2062.8099 | 71882.9752 | 71340.0992 | 63842.5785 | 59274.0496 | 61145.0579 | 8985.124 | 21689.7917 |  | 141397.686 | 53461.686 | 177502.8099 | 40534.4132 | 236435.1074 | 211928.3306 | 190740.4959 | 283057.5868 | 61545.719 | 57695.2066 | 60442.9091 | 221511.8678 | 0 | 227119.3388 | 529566.9421 | 305299.8347 | 0 | 562595.7025 | 526302.1488 | 572622.1488 | 47692.6413 | 0 | 0 |  | 47692.6413 | 9103.7355 | 38731.7157 | 0 | 0 | 38731.7157 | 563591.8017 | 1123346.7769 | 1416932.2314 | 37763.7818 | 0 | 0 | 37763.7818 | 7073.0579 | 7073.0579 | #VALUE! | 0 | 0 | #VALUE! | 16176.7934 | 700805.9504 | 476179.8347 | 29450.6579 | 0 | 0 | 29450.6579 | 0 | 0 | 29450.6579 | 0 | 0 | 0 | 16176.7934 | 28614.8231 | 23788.4298
RY avg cfs |  |  |  |  | 4969.2078 | [6 empty] | 687.6234 | 540.2823 |  |  |  |  | 2695.1558 | 2501.6494 | #DIV/0! | #DIV/0! | 421.4667 | 87.3204 | 0.84615 | 4.5513 | 668.0385 | #DIV/0! | #DIV/0! | 538.0256 | 479.9872 | 450.0261 | 265.4247 | 265.4247 | [6 empty] | 420.0769 | 417.8974 | 388.2581 | #DIV/0! | #DIV/0! | 420.0769 | 6.8 | 0 | -2.1026 | 222.8223 | 222.8223 | 264.9753 | 5 | 54.9103 | 0 | 59.9103 |  | 408.7308 | 347.3077 | 341.4744 | 312.871 | 61.4231 | 0 | #DIV/0! |  | 70.4848 | 337.3077 | 61.1795 | 0.24359 |  | #DIV/0! | -10 | -16.8654 | 0 | #DIV/0! | 0.24359 | 320.4423 | 311.1394 | 5.948 | 316.052 | 1027.3188 | #VALUE! | 692.9265 | 0.87324 | 729.6197 | 452.0986 | 729.6197 | #DIV/0! |  | 471.3718 | #DIV/0! | 477.4286 |  | 169.074 | -0.70987 | 159.1026 | #DIV/0! |  |  |  | 318.8571 | 0 | 0 | 0 | 318.8571 |  |  |  | 317.2987 | 315.4545 | 316.5067 | 2.6753 |  | #VALUE! | 297.3896 | 295.9091 | 292.3553 | 291.0533 | 6.026 | 285.859 | 312.5325 | 285.1026 | 262.6133 | 278.3733 | 33.4675 | 56.1432 |  | 448.6494 | 178.7091 | 614.9221 | 115.0662 | 744.2141 | 732.4636 | 959.9538 | 918.4128 | 267.1625 | 243.2208 | 270.3506 | 644.4 | #DIV/0! | 749.7792 | 1711.2857 | 974.8896 | #DIV/0! | 1940.8571 | 1693.026 | 2036.6623 | 217.9474 | #DIV/0! | #DIV/0! |  | 217.9474 | 32.75 | 185.2829 | #DIV/0! | #DIV/0! | 185.2829 | 2003.9675 | 4486.1299 | 5639.7403 | 182.3145 | #DIV/0! | #DIV/0! | 182.3145 | 48.1892 | 48.1892 | #VALUE! | #DIV/0! | #DIV/0! | #VALUE! | 78.4679 | 1771.2987 | 1394.6364 | 134.3219 | #DIV/0! | #DIV/0! | 134.3219 | 0 | 0 | 134.3219 | #DIV/0! | #DIV/0! | 0 | 78.4679 | 132.1704 | 114.7587
RY sum cfs |  |  |  |  | 382629 | [6 empty] | 52947 | 197203.0262 |  |  |  |  | 207527 | 192627 | 0 | 0 | 31610 | 31610 | 66 | 355 | 52107 | 0 | 0 | 41966 | 37439 | 164259.5388 | 96880 | 96880 | [6 empty] | 32766 | 32596 | 24072 | 0 | 0 | 32766 | 2482 | 0 | -164 | 63950 | 63950 | 96716 | 390 | 4283 | 0 | 4673 |  | 31881 | 27090 | 26635 | 19398 | 4791 | 0 | 0 |  | 4652 | 26310 | 4772 | 19 |  | 0 | -780 | -1315.5 | 0 | 0 | 19 | 24994.5 | 22090.9 | 452.05 | 24019.95 | 70885 | #VALUE! | 47119 | 62 | 51803 | 32099 | 51803 | 0 |  | 36767 | 0 | 36762 |  | 61712 | -53.95 | 12410 | 0 |  |  |  | 24552 | 0 | 0 | 0 | 24552 |  |  |  | 24432 | 24290 | 23738 | 206 |  | #VALUE! | 22899 | 22785 | 22219 | 21829 | 464 | 22297 | 24065 | 22238 | 19696 | 20878 | 2577 | 4379.17 |  | 34546 | 13760.6 | 47349 | 8860.1 | 58048.7 | 56399.7 | 62397 | 71636.2 | 21373 | 18728 | 20817 | 50263.2 | 0 | 57733 | 131769 | 75066.5 | 0 | 149446 | 130363 | 156823 | 16564 | 0 | 0 |  | 16564 | 2554.5 | 14081.5 | 0 | 0 | 14081.5 | 154305.5 | 345432 | 434260 | 13855.9 | 0 | 0 | 13855.9 | 3566 | 3566 | #VALUE! | 0 | 0 | #VALUE! | 6120.5 | 136390 | 107387 | 9805.5 | 0 | 0 | 9805.5 | 0 | 0 | 9805.5 | 0 | 0 | 0 | 6120.5 | 9384.1 | 7459.3133
RY sum af |  |  |  |  | 758933.5537 | 758944.6215 | [5 empty] | 105018.843 | 391146.4983 |  |  |  |  | 411623.8017 | 382070.0826 | 0 | 0 | 62697.5207 | 62697.5207 | 130.9091 | 704.1322 | 103352.7273 | 0 | 0 | 83238.3471 | 74259.1736 | 325804.0438 | 192158.6777 | 192158.6777 | [6 empty] | 64990.4132 | 64653.2231 | 47746.1157 | 0 | 0 | 64990.4132 | 4922.9752 | 0 | -325.2893 | 126842.9752 | 126842.9752 | 191833.3884 | 773.5537 | 8495.2066 | 0 | 9268.7603 |  | 63235.0413 | 53732.2314 | 52829.7521 | 38475.3719 | 9502.8099 | 0 | 0 |  | 9227.1074 | 52185.124 | 9465.124 | 37.686 |  | 0 | -1547.1074 | -2609.2562 | 0 | 0 | 37.686 | 49575.8678 | 43816.6612 | 896.6281 | 47642.876 | 140598.3471 | #VALUE! | 93459.1736 | 122.9752 | 102749.7521 | 63667.438 | 102749.7521 | 0 |  | 72926.281 | 0 | 72916.3636 |  | 122403.9669 | -107.0083 | 24614.876 | 0 |  |  |  | 48698.1818 | 0 | 0 | 0 | 48698.1818 |  |  |  | 48460.1653 | 48178.5124 | 47083.6364 | 408.595 |  | #VALUE! | 45419.5041 | 45193.3884 | 44070.7438 | 43297.1901 | 920.3306 | 44225.4545 | 47732.2314 | 44108.4298 | 39066.4463 | 41410.9091 | 5111.405 | 8685.957 |  | 68520.9917 | 27293.7521 | 93915.3719 | 17573.7521 | 115137.9174 | 111867.1736 | 123762.6446 | 142088.3306 | 42392.7273 | 37146.4463 | 41289.9174 | 99695.6033 | 0 | 114511.7355 | 261360 | 148892.2314 | 0 | 296421.8182 | 258571.2397 | 311053.8843 | 32854.2149 | 0 | 0 |  | 32854.2149 | 5066.7769 | 27930.2479 | 0 | 0 | 27930.2479 | 306060.4959 | 685154.3802 | 861342.1488 | 27482.7769 | 0 | 0 | 27482.7769 | 7073.0579 | 7073.0579 | #VALUE! | 0 | 0 | #VALUE! | 12139.8347 | 270525.6198 | 212999.0083 | 19448.9256 | 0 | 0 | 19448.9256 | 0 | 0 | 19448.9256 | 0 | 0 | 0 | 12139.8347 | 18613.0909 | 14795.3322
WY avg cfs |  |  |  |  | 2309.3275 | [6 empty] | 509.5939 | 539.7624 |  |  |  |  | 1734.69 | 1557.5633 | #DIV/0! | #DIV/0! | 306.9471 | 134.8395 | 0.54348 | 3.187 | 506.4565 | #DIV/0! | #DIV/0! | 392.1043 | 329.6391 | 449.4796 | 261.3115 | 261.3115 | [6 empty] | 305.7957 | 303.4696 | 288.0327 | #DIV/0! | #DIV/0! | 305.7957 | 5.9344 | 0 | 0.013043 | 186.1029 | 186.1029 | 261.3197 | 5 | 18.6217 | 0.22174 | 23.8435 | #DIV/0! | 256.3565 | 235.5261 | 234.2874 | 216.5047 | 20.8304 | 0 | #DIV/0! |  | 68.7202 | 225.5261 | 20.7478 | 0.082609 | #DIV/0! | #DIV/0! | -10 | -11.2763 | 0 | #DIV/0! | 0.082609 | 214.2498 | 205.9059 | 1.9827 | 211.8548 | 893.0837 | #VALUE! | 675.528 | 0.27803 | 740.9955 | 409.94 | 740.9955 | #DIV/0! | #DIV/0! | 370.3743 | #DIV/0! | 388.5109 | #DIV/0! | 168.9262 | 0.95658 | 160.8478 | #DIV/0! |  |  |  | 227.8341 | 0 | 0 | 0 | 227.8341 |  |  |  | 217.0786 | 212.6991 | 215.3612 | 4.6725 | #DIV/0! | #VALUE! | 213.6332 | 203.2489 | 195.689 | 200.2952 | 11.9127 | 212.1478 | 209.5459 | 181.1704 | 173.996 | 177.067 | 30.8594 | 64.1702 | #DIV/0! | 386.6856 | 160.6083 | 517.7352 | 135.8022 | 681.4365 | 647.8794 | 648.5641 | 749.0878 | 174.2578 | 168.2886 | 173.6105 | 573.3148 | #DIV/0! | 639.821 | 1535.3712 | 901.4847 | #DIV/0! | 1613.7162 | 1491.7642 | 1650.5677 | 138.1025 | #DIV/0! | #DIV/0! |  | 138.1025 | 30.5513 | 107.5989 | #DIV/0! | #DIV/0! | 107.5989 | 1620.0445 | 3070.3013 | 3820 | 105.8627 | #DIV/0! | #DIV/0! | 105.8627 | 15.7788 | 15.7788 | #VALUE! | #DIV/0! | #DIV/0! | #VALUE! | 46.0557 | 2538.3524 | 2031.0396 | 88.2773 | #DIV/0! | #DIV/0! | 88.2773 | 0 | 0 | 88.2773 | #DIV/0! | #DIV/0! | 0 | 46.0557 | 87.1694 | 80.669
WY sum cfs |  |  |  |  | 528836 | [6 empty] | 116697 | 197553.0262 |  |  |  |  | 397244 | 356682 | 0 | 0 | 69677 | 32766 | 125 | 733 | 116485 | 0 | 0 | 90184 | 75817 | 164509.5388 | 95640 | 95640 | [6 empty] | 70333 | 69798 | 61639 | 0 | 0 | 70333 | 2172 | 0 | 3 | 25310 | 25310 | 95643 | 1150 | 4283 | 51 | 5484 | 0 | 58962 | 54171 | 53886.1 | 46332 | 4791 | 0 | 0 |  | 14981 | 51871 | 4772 | 19 | 0 | 0 | -2300 | -2593.55 | 0 | 0 | 19 | 49277.45 | 45299.3 | 452.05 | 48302.9 | 192013 | #VALUE! | 144563 | 62 | 163019 | 40994 | 163019 | 0 | 0 | 63334 | 0 | 88969 | 0 | 61827 | 218.1 | 36995 | 0 |  |  |  | 52174 | 0 | 0 | 0 | 52174 |  |  |  | 49711 | 48708.1 | 48887 | 1070 | 0 | #VALUE! | 48922 | 46544 | 44617.1 | 45467 | 2728 | 48794 | 47986 | 41669.2 | 39497.1 | 40194.2 | 7066.8 | 14759.14 | 0 | 88551 | 36779.3 | 113384 | 31098.7 | 156730.4 | 141237.7 | 126470 | 172290.2 | 40427.8 | 38538.1 | 39756.8 | 131862.4 | 0 | 146519 | 351600 | 206440 | 0 | 369541 | 341614 | 377980 | 31487.36 | 0 | 0 |  | 31487.36 | 7026.8 | 24532.56 | 0 | 0 | 24532.56 | 370990.2 | 703099 | 874780 | 23924.96 | 0 | 0 | 23924.96 | 3566 | 3566 | #VALUE! | 0 | 0 | #VALUE! | 10592.8 | 576206 | 461046 | 19685.84 | 0 | 0 | 19685.84 | 0 | 0 | 19685.84 | 0 | 0 | 0 | 10592.8 | 19264.44 | 16214.4693
WY sum af |  |  |  |  | 1048930.9091 | 1048946.206 | [5 empty] | 231465.124 | 391840.7132 |  |  |  |  | 787921.9835 | 707468.4298 | 0 | 0 | 138202.314 | 64990.4132 | 247.9339 | 1453.8843 | 231044.6281 | 0 | 0 | 178877.3554 | 150380.8264 | 326299.9116 | 189699.1736 | 189699.1736 | [6 empty] | 139503.4711 | 138442.314 | 122259.1736 | 0 | 0 | 139503.4711 | 4308.0992 | 0 | 5.9504 | 50201.6529 | 50201.6529 | 189705.124 | 2280.9917 | 8495.2066 | 101.157 | 10877.3554 | 0 | 116949.4215 | 107446.6116 | 106881.5207 | 91898.1818 | 9502.8099 | 0 | 0 |  | 29714.3802 | 102884.6281 | 9465.124 | 37.686 | 0 | 0 | -4561.9835 | -5144.2314 | 0 | 0 | 37.686 | 97740.3967 | 89849.8512 | 896.6281 | 95807.405 | 380852.2314 | #VALUE! | 286736.5289 | 122.9752 | 323343.4711 | 81310.4132 | 323343.4711 | 0 | 0 | 125621.157 | 0 | 176467.438 | 0 | 122632.0661 | 432.595 | 73378.5124 | 0 |  |  |  | 103485.6198 | 0 | 0 | 0 | 103485.6198 |  |  |  | 98600.3306 | 96611.1074 | 96965.9504 | 2122.314 | 0 | #VALUE! | 97035.3719 | 92318.6777 | 88496.7273 | 90182.4793 | 5410.9091 | 96781.4876 | 95178.843 | 82649.6529 | 78341.3554 | 79724.0331 | 14016.7934 | 29274.3273 | 0 | 175638.3471 | 72950.6777 | 224893.8843 | 61683.3719 | 310870.2149 | 280140.8926 | 250849.5868 | 341732.6281 | 80187.3719 | 76439.2066 | 78856.4628 | 261545.2562 | 0 | 290616.1983 | 697388.4298 | 409467.7686 | 0 | 732973.8843 | 677581.4876 | 749712.3967 | 62454.2678 | 0 | 0 |  | 62454.2678 | 13937.4545 | 48659.6231 | 0 | 0 | 48659.6231 | 735848.3306 | 1394576.5289 | 1735100.8264 | 47454.4661 | 0 | 0 | 47454.4661 | 7073.0579 | 7073.0579 | #VALUE! | 0 | 0 | #VALUE! | 21010.5124 | 1142887.9339 | 914471.405 | 39046.2942 | 0 | 0 | 39046.2942 | 0 | 0 | 39046.2942 | 0 | 0 | 0 | 21010.5124 | 38210.4595 | 32160.9309
Formulas:
Bold= QA/QC = 'Data Entry'!$[Bold= QA/QC]
calculation = IFERROR(IF(ISNUMBER([Bold= QA/QC]), IF(TODAY()<[Bold= QA/QC],"–",IF([calculation]="–", "–", IF([from data entry]="Flood",0,MAX((([calculation])+'Losses Ref'!$[from data entry]),0)))),"–"),"–")
Note on F540: This calc used the Friant Dam convention of 1.9835 instead of the exact conversion
Note on F543: This calc used the Friant Dam convention of 1.9835 instead of the exact conversion
Note on BH2: Formula needs revision
Note on CA2: Review formula with SLDMWA
Note on CB2: MP Recapture is currently based on actual Sack Dam releases, not orders
Note on CR2: Currently this does not properly account for recapture.
Note on DF2: Chad Moore: Need to resolve what "working band" is at Sack Dam, otherwise limit RFs to minimum of order or actual flow as SDP
Note on DI2: Formula only reports negative values

## Losses Calc
2024 | Keys |  |  |  | D A M | R E A C H 1 |  |  | R E A C H 2 A |  |  |  | R E A C H 3 (incl 2B and 3) | [5 empty] | R E A C H 4 A |  |  | E A S T S I D E B Y P A S S |  |  |  | R E A C H 5 (Mud and Salt Accretions)
| Mo Code | SCCAO Ops Code | Hydrograph Component | Day | Friant Dam River Release | Friant Riparian Releases | Exhibit B | Excess of Exhibit B | Total Losses GRF to SJB | Restoration Flow Losses GRF to SJB | Exhibit B | RF Losses in Excess of Exhibit B | Total Losses SJB to Sack Dam | Restoration Flow Losses SJB to San Mateo | [reserved for Compact Bypass] | Restoratoon Flow Negotiated Losses San Mateo to Sack Dam | Restoration Flow Losses to Sack Dam | RF Losses in Excess of Exhibit B | Total Losses Sack Dam to SWA | Restoration Flow Losses SDP to SWA | RF Losses in Excess of Exhibit B | Total Losses SWA to EBM | Restoration Flow Losses SWA to EBM | [Reserved for Restoration Flow Losses EBM to Bear Creek] | RF Losses in Excess of Exhibit B | Total Losses EBM to Confluence (-= accretions) | Restoration Flow Losses EBM to Confluence | Restoration Flow Losses SWA to Confluence | Total Accretions EBM to Confluence Below Exhibit B (- = Above)
[6 empty] | mandatory | mandatory | mandatory |  | mandatory | mandatory | mandatory |  | mandatory |  | mandatory | mandatory | mandatory |  | mandatory | mandatory |  | additional |  | additional |  | mandatory | mandatory | mandatory
[5 empty] | cfs | cfs |  | cfs | cfs | cfs |  | cfs | cfs | cfs | cfs | cfs | cfs | cfs | cfs | cfs | cfs | cfs | cfs | cfs | cfs | cfs | cfs | cfs | cfs
[5 empty] | USBR | SJRRP |  | SJRRP | USBR | USBR |  | SJRRP | USBR | USBR | SJRRP | SJRRP | USBR | SJRRP | USBR | DWR | SJRRP | DWR | DWR |  | SJRRP | SJRRP |  | SJRRP | SJRRP
2023-09-16 | -3 | -3 | SR Spawning | 16 | 390 | – | 210 | – | – | – | – | – | – | – |  | – | – | – | – |  |  | – |  |  |  | –
2023-09-17 | -3 | -3 | SR Spawning | 17 | 390 | – | 210 | – | 80 | – | – | – | – | – |  | – | – | – | – |  |  | – |  |  |  | –
2023-09-18 | -3 | -3 | SR Spawning | 18 | 390 | – | 210 | – | 77 | – | – | – | – | – |  | – | – | – | – | – | – | – |  |  |  | – |  |  | –
2023-09-19 | -3 | -3 | SR Spawning | 19 | 390 | 182 | 210 | -28 | 78 | – | 75 | – | 21 | – |  | – | – | – | – | – | – | – | – |  | – | – |  |  | –
2023-09-20 | -3 | -3 | SR Spawning | 20 | 396 | 183 | 210 | -27 | 78 | 73 | 75 | -2 | 28 | 10 |  | 6.25 | – | – | 47.6 | – | – | -22.8 | – |  | – | – |  |  | –
2023-09-21 | -3 | -3 | SR Spawning | 21 | 405 | 185 | 210 | -25 | 78 | 73 | 75 | -2 | 33 | 10 |  | 6.2 | 16.2 | 16.2 | 43.2 | – | – | -17 | – |  | – | -177 | – | – | 223
2023-09-22 | -3 | -3 | SR Spawning | 22 | 405 | 183 | 210 | -27 | 76 | 71 | 75 | -4 | 29 | 10 |  | 6.2 | 16.2 | 16.2 | 36.9 | 36.9 | 36.9 | -13.6 | – |  | – | -209.6 | – | – | 190.4
2023-09-23 | -3 | -3 | SR Spawning | 23 | 405 | 185 | 210 | -25 | 76 | 71 | 75 | -4 | – | 10 |  | 6.3 | 16.3 | 16.3 | 40.4 | 40.4 | 40.4 | -11.6 | 0 |  | 0 | -228.6 | – | – | 171.4
2023-09-24 | -3 | -3 | SR Spawning | 24 | 405 | 191 | 210 | -19 | 76 | 71 | 75 | -4 | – | 10 |  | 6.5 | 16.5 | 16.5 | – | – | – | -12.8 | 0 |  | 0 | -235.3 | – | – | 164.7
2023-09-25 | -3 | -3 | SR Spawning | 25 | 391 | 189 | 210 | -21 | 79 | 74 | 75 | -1 | 39 | 10 |  | 6.5 | 16.5 | 16.5 | – | – | – | -13.8 | – |  | – | -248.6 | 0 | 0 | 151.4
2023-09-26 | -3 | -3 | SR Spawning | 26 | 385 | 191 | 210 | -19 | 80 | 75 | 75 | 0 | 35 | 10 |  | 6.55 | 16.55 | 16.55 | 37 | 37 | 37 | -12.6 | – |  | – | -230.7 | 0 | 0 | 169.3
2023-09-27 | -3 | -3 | SR Spawning | 27 | 385 | 197 | 210 | -13 | 83 | 78 | 75 | 3 | 23 | 10 |  | 6.3 | 16.3 | 16.3 | 38.6 | 38.6 | 38.6 | -12 | 0 |  | 0 | -207.2 | – | – | 192.8
2023-09-28 | -3 | -3 | SR Spawning | 28 | 387 | 182 | 210 | -28 | 80 | 75 | 75 | 0 | 19 | 10 |  | 6.15 | 16.15 | 16.15 | 48.1 | 48.1 | 48.1 | -13.1 | 0 |  | 0 | -190 | – | – | 210
2023-09-29 | -3 | -3 | SR Spawning | 29 | 385 | 174 | 210 | -36 | 81 | 76 | 75 | 1 | 19 | 10 |  | 6.15 | 16.15 | 16.15 | 49.3 | 49.3 | 49.3 | -16.9 | 0 |  | 0 | -171.5 | 0 | 0 | 228.5
2023-09-30 | -3 | -3 | SR Spawning | 30 | 385 | 169 | 210 | -41 | 78 | 73 | 75 | -2 | 15 | 10 |  | 6.4 | 16.4 | 16.4 | 46.8 | 46.8 | 46.8 | -13.8 | 0 |  | 0 | -171.2 | 0 | 0 | 228.8
2023-10-01 | -2 | -2a | SR Incubation | 1 | 385 | 169 | 160 | 9 | 81 | 76 | 75 | 1 | 19 | 10 |  | 6.5 | 16.5 | 16.5 | 4 | 4 | 4 | -19.8 | 0 |  | 0 | -196.5 | 0 | 0 | 203.5
2023-10-02 | -2 | -2a | SR Incubation | 2 | 385 | 165 | 160 | 5 | 82 | 77 | 75 | 2 | 24 | 10 |  | 6.55 | 16.55 | 16.55 | 4 | 4 | 4 | 19.7 | 19.7 |  | 19.7 | -233 | 0 | 0 | 167
2023-10-03 | -2 | -2a | SR Incubation | 3 | 385 | 167 | 160 | 7 | 83 | 78 | 75 | 3 | 34 | 10 |  | 6.6 | 16.6 | 16.6 | 2 | 2 | 2 | 21.4 | 21.4 |  | 21.4 | -245.7 | 0 | 0 | 154.3
2023-10-04 | -2 | -2a | SR Incubation | 4 | 385 | 175 | 160 | 15 | 85 | 80 | 75 | 5 | 14 | 10 |  | 6.4 | 16.4 | 16.4 | -5 | 0 | 0 | 27 | 27 |  | 27 | -246.4 | 0 | 19.7 | 153.6
2023-10-05 | -2 | -2a | SR Incubation | 5 | 385 | 176 | 160 | 16 | 82 | 77 | 75 | 2 | 6 | 10 |  | 6.15 | 16.15 | 16.15 | 13 | 13 | 13 | 25.7 | 20.7 |  | 20.7 | -243 | 0 | 21.4 | 157
2023-10-06 | -2 | -2a | SR Incubation | 6 | 384 | 177 | 160 | 17 | 81 | 76 | 75 | 1 | 15 | 10 |  | 6.15 | 16.15 | 16.15 | 17 | 17 | 17 | 19.3 | 19.3 |  | 19.3 | -4.7 | 0 | 27 | 395.3
2023-10-07 | -2 | -2a | SR Incubation | 7 | 385 | 179 | 160 | 19 | 81 | 76 | 75 | 1 | 23 | 10 |  | 6.1 | 16.1 | 16.1 | 10 | 10 | 10 | 21.9 | 21.9 |  | 21.9 | -41.3 | 0 | 20.7 | 358.7
2023-10-08 | -2 | -2a | SR Incubation | 8 | 385 | 174 | 160 | 14 | 78 | 73 | 75 | -2 | 11 | 10 |  | 6.15 | 16.15 | 16.15 | 4 | 4 | 4 | 26 | 26 |  | 26 | -118.9 | 0 | 19.3 | 281.1
2023-10-09 | -2 | -2a | SR Incubation | 9 | 385 | 171 | 160 | 11 | 78 | 73 | 75 | -2 | 4 | 10 |  | 6.4 | 16.4 | 16.4 | 8 | 8 | 8 | 22.9 | 22.9 |  | 22.9 | -67 | 0 | 21.9 | 333
2023-10-10 | -2 | -2a | SR Incubation | 10 | 385 | 172 | 160 | 12 | 79 | 74 | 75 | -1 | 21 | 10 |  | 6.45 | 16.45 | 16.45 | 12 | 12 | 12 | 14.1 | 14.1 |  | 14.1 | -41.9 | 0 | 26 | 358.1
2023-10-11 | -2 | -2a | SR Incubation | 11 | 385 | 177 | 160 | 17 | 86 | 81 | 75 | 6 | 7 | 10 |  | 6.1 | 16.1 | 16.1 | -1 | 0 | 0 | 17.2 | 17.2 |  | 17.2 | -23.1 | 0 | 22.9 | 376.9
2023-10-12 | -2 | -2a | SR Incubation | 12 | 384 | 177 | 160 | 17 | 81 | 76 | 75 | 1 | 7 | 10 |  | 6.1 | 16.1 | 16.1 | 11 | 11 | 11 | 11 | 10 |  | 10 | -109.2 | 0 | 14.1 | 290.8
2023-10-13 | -2 | -2a | SR Incubation | 13 | 384 | 180 | 160 | 20 | 81 | 76 | 75 | 1 | 6 | 10 |  | 6.1 | 16.1 | 16.1 | 5 | 5 | 5 | 12 | 12 |  | 12 | -539 | 0 | 17.2 | -139
2023-10-14 | -2 | -2a | SR Incubation | 14 | 384 | 180 | 160 | 20 | 80 | 75 | 75 | 0 | 16 | 10 |  | 6 | 16 | 16 | 8 | 8 | 8 | 14 | 14 |  | 14 | -328 | 0 | 10 | 72
2023-10-15 | -2 | -2a | SR Incubation | 15 | 384 | 173 | 160 | 13 | 77 | 72 | 75 | -3 | 29 | 10 |  | 6.15 | 16.15 | 16.15 | 1 | 3 | 3 | 15 | 15 |  | 15 | -324.5 | 0 | 12 | 75.5
2023-10-16 | -2 | -2b | SR Incubation | 16 | 382 | 172 | 160 | 12 | 77 | 72 | 75 | -3 | 30 | 10 |  | 6.45 | 16.45 | 16.45 | -9 | 0 | 0 | 20.7 | 18.7 |  | 18.7 | -189 | 0 | 14 | 211
2023-10-17 | -2 | -2b | SR Incubation | 17 | 382 | 174 | 160 | 14 | 77 | 72 | 75 | -3 | 31 | 10 |  | 6.5 | 16.5 | 16.5 | -5 | 0 | 0 | 23 | 14 |  | 14 | -87.7 | 0 | 15 | 312.3
2023-10-18 | -2 | -2b | SR Incubation | 18 | 382 | 179 | 160 | 19 | 78 | 73 | 75 | -2 | 23 | 10 |  | 6.35 | 16.35 | 16.35 | -3 | 0 | 0 | 22.7 | 17.7 |  | 17.7 | -49 | 0 | 18.7 | 351
2023-10-19 | -2 | -2b | SR Incubation | 19 | 390 | 183 | 160 | 23 | 79 | 74 | 75 | -1 | 11 | 10 |  | 6.05 | 16.05 | 16.05 | 0 | 0 | 0 | 18.9 | 15.9 |  | 15.9 | -33.7 | 0 | 14 | 366.3
2023-10-20 | -2 | -2b | SR Incubation | 20 | 402 | 188 | 160 | 28 | 79 | 74 | 75 | -1 | 4 | 10 |  | 5.75 | 15.75 | 15.75 | 6 | 6 | 6 | 13 | 13 |  | 13 | -116.9 | 0 | 17.7 | 283.1
2023-10-21 | -2 | -2b | SR Incubation | 21 | 402 | 180 | 160 | 20 | 75 | 70 | 75 | -5 | 2 | 10 |  | 5.7 | 15.7 | 15.7 | 8 | 8 | 8 | 11 | 11 |  | 11 | -412 | 0 | 15.9 | -12
2023-10-22 | -2 | -2b | SR Incubation | 22 | 401 | 183 | 160 | 23 | 75 | 70 | 75 | -5 | 3 | 10 |  | 6.1 | 16.1 | 16.1 | 5 | 5 | 5 | 11 | 11 |  | 11 | -405 | 0 | 13 | -5
2023-10-23 | -2 | -2b | SR Incubation | 23 | 401 | 187 | 160 | 27 | 73 | 68 | 75 | -7 | 4 | 10 |  | 6.45 | 16.45 | 16.45 | 1 | 1 | 1 | 10 | 10 |  | 10 | -162 | 0 | 11 | 238
2023-10-24 | -2 | -2b | SR Incubation | 24 | 401 | 190 | 160 | 30 | 77 | 72 | 75 | -3 | 16 | 10 |  | 6.65 | 16.65 | 16.65 | 9 | 9 | 9 | 6 | 6 |  | 6 | -57 | 0 | 11 | 343
2023-10-25 | -2 | -2b | SR Incubation | 25 | 401 | 188 | 160 | 28 | 76 | 71 | 75 | -4 | 10 | 10 |  | 6.55 | 16.55 | 16.55 | 4 | 4 | 4 | 8 | 8 |  | 8 | -28 | 0 | 10 | 372
2023-10-26 | -2 | -2b | SR Incubation | 26 | 386 | 187 | 160 | 27 | 75 | 70 | 75 | -5 | 6 | 10 |  | 6.65 | 16.65 | 16.65 | 11 | 11 | 11 | 5 | 5 |  | 5 | -123 | 0 | 6 | 277
2023-10-27 | -2 | -2b | SR Incubation | 27 | 378 | 189 | 160 | 29 | 75 | 70 | 75 | -5 | 5 | 10 |  | 6.7 | 16.7 | 16.7 | 12 | 12 | 12 | 4 | 4 |  | 4 | -423 | 0 | 8 | -23
2023-10-28 | -2 | -2b | SR Incubation | 28 | 378 | 197 | 160 | 37 | 79 | 74 | 75 | -1 | 5 | 10 |  | 6.4 | 16.4 | 16.4 | 16 | 16 | 16 | 4 | 4 |  | 4 | -582.5 | 0 | 5 | -182.5
2023-10-29 | -2 | -2b | SR Incubation | 29 | 377 | 182 | 160 | 22 | 74 | 69 | 75 | -6 | 6 | 10 |  | 6.25 | 16.25 | 16.25 | 13 | 13 | 13 | 2 | 2 |  | 2 | -445 | 0 | 4 | -45
2023-10-30 | -2 | -2b | SR Incubation | 30 | 401 | 175 | 160 | 15 | 73 | 68 | 75 | -7 | 5 | 10 |  | 6.3 | 16.3 | 16.3 | 12 | 12 | 12 | 3 | 3 |  | 3 | -482 | 0 | 4 | -82
2023-10-31 | -2 | -2b | SR Incubation | 31 | 413 | 173 | 160 | 13 | 73 | 68 | 75 | -7 | 11 | 10 |  | 6.25 | 16.25 | 16.25 | 14 | 14 | 14 | 9 | 9 |  | 9 | -491 | 0 | 2 | -91
2023-11-01 | -1 | -1a | FR Attraction | 1 | 413 | 162 | 120 | 42 | 67 | 62 | 75 | -13 | 12 | 10 |  | 6.65 | 16.65 | 16.65 | 12 | 12 | 12 | 11 | 11 |  | 11 | -358 | 0 | 3 | 42
2023-11-02 | -1 | -1a | FR Attraction | 2 | 417 | 187 | 120 | 67 | 71 | 66 | 75 | -9 | 19 | 10 |  | 6.95 | 16.95 | 16.95 | 11 | 11 | 11 | 14.6 | 14.6 |  | 14.6 | -339 | 0 | 9 | 61
2023-11-03 | -1 | -1a | FR Attraction | 3 | 426 | 202 | 120 | 82 | 72 | 67 | 75 | -8 | 11 | 10 |  | 6.85 | 16.85 | 16.85 | 8 | 8 | 8 | 13.1 | 13.1 |  | 13.1 | -319.6 | 0 | 11 | 80.4
2023-11-04 | -1 | -1a | FR Attraction | 4 | 426 | 195 | 120 | 75 | 67 | 62 | 75 | -13 | 17 | 10 |  | 6.95 | 16.95 | 16.95 | 17 | 17 | 17 | 8 | 8 |  | 8 | -280.1 | 0 | 14.6 | 119.9
2023-11-05 | -1 | -1a | FR Attraction | 5 | 425 | 195 | 120 | 75 | 69 | 64 | 75 | -11 | 23 | 10 |  | 7.2 | 17.2 | 17.2 | 9 | 9 | 9 | 8 | 8 |  | 8 | -249 | 0 | 13.1 | 151
2023-11-06 | -1 | -1a | FR Attraction | 6 | 425 | 197 | 120 | 77 | 69 | 64 | 75 | -11 | 23 | 10 |  | 7.4 | 17.4 | 17.4 | 1 | 1 | 1 | 6 | 6 |  | 6 | -226 | 0 | 8 | 174
2023-11-07 | -1 | -1a | FR Attraction | 7 | 425 | 197 | 120 | 77 | 74 | 69 | 75 | -6 | 22 | 10 |  | 7.5 | 17.5 | 17.5 | 6 | 6 | 6 | 9 | 9 |  | 9 | -210 | 0 | 8 | 190
2023-11-08 | -1 | -1a | FR Attraction | 8 | 425 | 194 | 120 | 74 | 74 | 69 | 75 | -6 | 25 | 10 |  | 7.5 | 17.5 | 17.5 | 5 | 5 | 5 | 7 | 7 |  | 7 | -199 | 0 | 6 | 201
2023-11-09 | -1 | -1a | FR Attraction | 9 | 425 | 198 | 120 | 78 | 78 | 73 | 75 | -2 | 26 | 10 |  | 7.4 | 17.4 | 17.4 | 5 | 5 | 5 | 8 | 8 |  | 8 | -206 | 0 | 9 | 194
2023-11-10 | -1 | -1a | FR Attraction | 10 | 425 | 196 | 120 | 76 | 75 | 70 | 75 | -5 | 16 | 10 |  | 7.35 | 17.35 | 17.35 | 0 | 0 | 0 | 8 | 8 |  | 8 | -210 | 0 | 7 | 190
2023-11-11 | -1 | -1a | FR Spawning | 11 | 425 | 195 | 120 | 75 | 76 | 71 | 75 | -4 | 19 | 10 |  | 7.4 | 17.4 | 17.4 | 7 | 7 | 7 | 7 | 7 |  | 7 | -228 | 0 | 8 | 172
2023-11-12 | -1 | -1a | FR Spawning | 12 | 426 | 194 | 120 | 74 | 75 | 70 | 75 | -5 | 25 | 10 |  | 7.5 | 17.5 | 17.5 | 4 | 5 | 5 | 7 | 7 |  | 7 | -222 | 0 | 8 | 178
2023-11-13 | -1 | -1a | FR Spawning | 13 | 428 | 186 | 120 | 66 | 76 | 71 | 75 | -4 | 25 | 10 |  | 7.5 | 17.5 | 17.5 | 2 | 2 | 2 | 9 | 8 |  | 8 | -208 | 0 | 7 | 192
2023-11-14 | -1 | -1a | FR Spawning | 14 | 428 | 185 | 120 | 65 | 79 | 74 | 75 | -1 | 23 | 10 |  | 7.75 | 17.75 | 17.75 | 4 | 4 | 4 | 9 | 9 |  | 9 | -199 | 0 | 7 | 201
2023-11-15 | -1 | -1a | FR Spawning | 15 | 428 | 187 | 120 | 67 | 80 | 75 | 75 | 0 | 16 | 10 |  | 7.75 | 17.75 | 17.75 | 5 | 5 | 5 | 10 | 10 |  | 10 | -203 | 0 | 8 | 197
2023-11-16 | -1 | -1b | FR Spawning | 16 | 427 | 189 | 120 | 69 | 78 | 73 | 75 | -2 | 10 | 10 |  | 7.8 | 17.8 | 17.8 | 8 | 8 | 8 | 6 | 6 |  | 6 | -197 | 0 | 9 | 203
2023-11-17 | -1 | -1b | FR Spawning | 17 | 428 | 191 | 120 | 71 | 77 | 72 | 75 | -3 | 11 | 10 |  | 7.85 | 17.85 | 17.85 | 12 | 12 | 12 | 3 | 3 |  | 3 | -190 | 0 | 10 | 210
2023-11-18 | -1 | -1b | FR Spawning | 18 | 428 | 185 | 120 | 65 | 72 | 67 | 75 | -8 | 14 | 10 |  | 8 | 18 | 18 | 10 | 10 | 10 | -5 | 0 |  | 0 | -190 | 0 | 6 | 210
2023-11-19 | -1 | -1b | FR Spawning | 19 | 430 | 181 | 120 | 61 | 79 | 74 | 75 | -1 | 25 | 10 |  | 7.95 | 17.95 | 17.95 | 10 | 10 | 10 | 0 | 0 |  | 0 | -191 | 0 | 3 | 209
2023-11-20 | -1 | -1b | FR Spawning | 20 | 421 | 185 | 120 | 65 | 79 | 74 | 75 | -1 | 22 | 10 |  | 8.1 | 18.1 | 18.1 | 6 | 6 | 6 | -12 | 0 |  | 0 | -200 | 0 | 0 | 200
2023-11-21 | -1 | -1b | FR Spawning | 21 | 402 | 191 | 120 | 71 | 79 | 74 | 75 | -1 | 29 | 10 |  | 7.95 | 17.95 | 17.95 | 10 | 10 | 10 | 5 | 5 |  | 5 | -195 | 0 | 0 | 205
2023-11-22 | -1 | -1b | FR Spawning | 22 | 393 | 197 | 120 | 77 | 75 | 70 | 75 | -5 | 30 | 10 |  | 7.85 | 17.85 | 17.85 | 7 | 7 | 7 | 8 | 8 |  | 8 | -210 | 0 | 0 | 190
2023-11-23 | -1 | -1b | FR Spawning | 23 | 393 | 195 | 120 | 75 | 77 | 72 | 75 | -3 | 21 | 10 |  | 7.55 | 17.55 | 17.55 | 3 | 3 | 3 | 9 | 9 |  | 9 | -203 | 0 | 5 | 197
2023-11-24 | -1 | -1b | FR Spawning | 24 | 360 | 177 | 120 | 57 | 77 | 72 | 75 | -3 | 13 | 10 |  | 7.2 | 17.2 | 17.2 | 5 | 5 | 5 | 11 | 11 |  | 11 | -199 | 0 | 8 | 201
2023-11-25 | -1 | -1b | FR Spawning | 25 | 341 | 171 | 120 | 51 | 76 | 71 | 75 | -4 | 0 | 10 |  | 7.2 | 17.2 | 17.2 | 8 | 8 | 8 | 10 | 10 |  | 10 | -190 | 0 | 9 | 210
2023-11-26 | -1 | -1b | FR Spawning | 26 | 341 | 188 | 120 | 68 | 83 | 78 | 75 | 3 | 6 | 10 |  | 6.7 | 16.7 | 16.7 | 11 | 11 | 11 | 10 | 10 |  | 10 | -178 | 0 | 11 | 222
2023-11-27 | -1 | -1b | FR Spawning | 27 | 271 | 166 | 120 | 46 | 79 | 74 | 75 | -1 | 1 | 10 |  | 6.05 | 16.05 | 16.05 | 9 | 9 | 9 | 13 | 13 |  | 13 | -172 | 0 | 10 | 228
2023-11-28 | -1 | -1b | FR Spawning | 28 | 211 | 167 | 120 | 47 | 75 | 70 | 75 | -5 | -10 | 10 |  | 5.7 | 15.7 | 15.7 | 7 | 7 | 7 | 14 | 14 |  | 14 | -163 | 0 | 10 | 237
2023-11-29 | -1 | -1b | FR Spawning | 29 | 211 | 214 | 120 | 94 | 74 | 69 | 75 | -6 | 2 | 10 |  | 4.75 | 14.75 | 14.75 | 11 | 1 | 1 | 15 | 15 |  | 15 | -162 | 0 | 13 | 238
2023-11-30 | -1 | -1b | FR Spawning | 30 | 211 | 166 | 120 | 46 | 61 | 56 | 75 | -19 | -27 | 10 |  | 3.05 | 13.05 | 13.05 | 3 | 3 | 3 | 19 | 19 |  | 19 | -166 | 0 | 14 | 234
2023-12-01 | 0 | 0 | FR Spawning | 1 | 201 | 114 | 120 | -6 | 58 | 53 | 75 | -22 | -367 | 10 |  | 2.1 | 12.1 | 12.1 | -32 | 0 | 0 | 18 | 18 |  | 18 | -170 | 0 | 15 | 230
2023-12-02 | 0 | 0 | FR Spawning | 2 | 191 | 121 | 120 | 1 | 71 | 66 | 75 | -9 | -359 | 10 |  | 1.05 | 11.05 | 11.05 | 164 | 0 | 0 | -56 | 0 |  | 0 | -168 | 0 | 19 | 232
2023-12-03 | 0 | 0 | FR Spawning | 3 | 190 | 127 | 120 | 7 | 74 | 69 | 75 | -6 | -266 | 10 |  | 0.55 | 10.55 | 10.55 | 154 | 0 | 0 | -83 | 0 |  | 0 | -68 | 0 | 18 | 332
2023-12-04 | 0 | 0 | FR Spawning | 4 | 190 | 133 | 120 | 13 | 69 | 64 | 75 | -11 | -175 | 10 |  | 0.5 | 10.5 | 10.5 | 89 | 0 | 0 | -67 | 0 |  | 0 | 7 | 0 | 0 | 407
2023-12-05 | 0 | 0 | FR Spawning | 5 | 197 | 131 | 120 | 11 | 54 | 49 | 75 | -26 | -152 | 10 |  | 0.45 | 10.45 | 10.45 | 30 | 0 | 0 | -32 | 0 |  | 0 | -48 | 0 | 0 | 352
2023-12-06 | 0 | 0 | FR Spawning | 6 | 205 | 134 | 120 | 14 | 51 | 46 | 75 | -29 | -140 | 10 |  | 0.2 | 10.2 | 10.2 | 20 | 0 | 0 | -19 | 0 |  | 0 | -109 | 0 | 0 | 291
2023-12-07 | 0 | 0 | FR Spawning | 7 | 261 | 126 | 120 | 6 | 50 | 45 | 75 | -30 | -130 | 10 |  | 0.05 | 10.05 | 10.05 | 18 | 0 | 0 | -7 | 0 |  | 0 | -128 | 0 | 0 | 272
2023-12-08 | 0 | 0 | FR Spawning | 8 | 340 | 126 | 120 | 6 | 59 | 54 | 75 | -21 | -117 | 10 |  | 0 | 10 | 10 | 12 | 0 | 0 | 3 | 0 |  | 0 | -130 | 0 | 0 | 270
2023-12-09 | 0 | 0 | FR Spawning | 9 | 363 | 99 | 120 | -21 | 63 | 58 | 75 | -17 | -140 | 10 |  | 0.15 | 10.15 | 10.15 | 2 | 0 | 0 | 10 | 0 |  | 0 | -131 | 0 | 0 | 269
2023-12-10 | 0 | 0 | FR Spawning | 10 | 363 | 109 | 120 | -11 | 66 | 61 | 75 | -14 | -122 | 10 |  | 1.75 | 11.75 | 11.75 | 17 | 0 | 0 | 4 | 0 |  | 0 | -135 | 0 | 0 | 265
2023-12-11 | 0 | 0 | FR Spawning | 11 | 363 | 166 | 120 | 46 | 70 | 65 | 75 | -10 | -86 | 10 |  | 3.85 | 13.85 | 13.85 | 8 | 0 | 0 | 8 | 0 |  | 0 | -126 | 0 | 0 | 274
2023-12-12 | 0 | 0 | FR Spawning | 12 | 394 | 183 | 120 | 63 | 75 | 70 | 75 | -5 | -37 | 10 |  | 4.7 | 14.7 | 14.7 | 10 | 0 | 0 | 8 | 0 |  | 0 | -115 | 0 | 0 | 285
2023-12-13 | 0 | 0 | FR Spawning | 13 | 424 | 177 | 120 | 57 | 73 | 68 | 75 | -7 | -14 | 10 |  | 5.1 | 15.1 | 15.1 | 5 | 0 | 0 | 11 | 0 |  | 0 | -121 | 0 | 0 | 279
2023-12-14 | 0 | 0 | FR Spawning | 14 | 424 | 152 | 120 | 32 | 68 | 63 | 75 | -12 | 0 | 10 |  | 5.65 | 15.65 | 15.65 | 5 | 0 | 0 | 15 | 0 |  | 0 | -133 | 0 | 0 | 267
2023-12-15 | 0 | 0 | FR Spawning | 15 | 424 | 169 | 120 | 49 | 71 | 66 | 75 | -9 | -28 | 10 |  | 6.75 | 16.75 | 16.75 | -3 | 0 | 0 | 18.1 | 9.1 |  | 9.1 | -140 | 0 | 0 | 260
2023-12-16 | 0 | 0 | FR Spawning | 16 | 425 | 193 | 120 | 73 | 76 | 71 | 75 | -4 | -44 | 10 |  | 7.2 | 17.2 | 17.2 | 9 | 0 | 0 | 14 | 11 |  | 11 | -148.1 | 0 | 0 | 251.9
2023-12-17 | 0 | 0 | FR Spawning | 17 | 424 | 191 | 120 | 71 | 74 | 69 | 75 | -6 | -30 | 10 |  | 7.6 | 17.6 | 17.6 | 34 | 0 | 0 | -9 | 0 |  | 0 | -142 | 0 | 9.1 | 258
2023-12-18 | 0 | 0 | FR Spawning | 18 | 424 | 189 | 120 | 69 | 70 | 65 | 75 | -10 | -15 | 10 |  | 7.9 | 17.9 | 17.9 | 33 | 3 | 3 | -24 | 0 |  | 0 | -117 | 0 | 11 | 283
2023-12-19 | 0 | 0 | FR Spawning | 19 | 411 | 188 | 120 | 68 | 67 | 62 | 75 | -13 | 9 | 10 |  | 8.15 | 18.15 | 18.15 | 34 | 19 | 19 | -44 | 0 |  | 0 | -120 | 0 | 0 | 280
2023-12-20 | 0 | 0 | FR Spawning | 20 | 406 | 183 | 120 | 63 | 64 | 59 | 75 | -16 | 20 | 10 |  | 8.4 | 18.4 | 18.4 | 28 | 28 | 28 | -47 | 0 |  | 0 | -126 | 0 | 0 | 274
2023-12-21 | 0 | 0 | FR Spawning | 21 | 406 | 179 | 120 | 59 | 62 | 57 | 75 | -18 | 27 | 10 |  | 8.7 | 18.7 | 18.7 | 28 | 28 | 28 | -50 | 0 |  | 0 | -159 | 0 | 0 | 241
2023-12-22 | 0 | 0 | FR Spawning | 22 | 404 | 171 | 120 | 51 | 66 | 61 | 75 | -14 | 31 | 10 |  | 8.7 | 18.7 | 18.7 | 31 | 31 | 31 | -40 | 0 |  | 0 | -179 | 0 | 0 | 221
2023-12-23 | 0 | 0 | FR Spawning | 23 | 404 | 178 | 120 | 58 | 68 | 63 | 75 | -12 | 16 | 10 |  | 8.35 | 18.35 | 18.35 | 33 | 33 | 33 | -36 | 0 |  | 0 | -191 | 0 | 0 | 209
2023-12-24 | 0 | 0 | FR Spawning | 24 | 405 | 180 | 120 | 60 | 63 | 58 | 75 | -17 | 8 | 10 |  | 8 | 18 | 18 | 46 | 46 | 46 | -40 | 0 |  | 0 | -193 | 0 | 0 | 207
2023-12-25 | 0 | 0 | FR Spawning | 25 | 405 | 174 | 120 | 54 | 61 | 56 | 75 | -19 | 7 | 10 |  | 8 | 18 | 18 | 49 | 49 | 49 | -46 | 0 |  | 0 | -187 | 0 | 0 | 213
2023-12-26 | 0 | 0 | FR Spawning | 26 | 405 | 173 | 120 | 53 | 64 | 59 | 75 | -16 | 10 | 10 |  | 8.05 | 18.05 | 18.05 | 46 | 46 | 46 | -47 | 0 |  | 0 | -180 | 0 | 0 | 220
2023-12-27 | 0 | 0 | FR Spawning | 27 | 407 | 174 | 120 | 54 | 64 | 59 | 75 | -16 | 12 | 10 |  | 8.1 | 18.1 | 18.1 | 46 | 46 | 46 | -46 | 0 |  | 0 | -172 | 0 | 0 | 228
2023-12-28 | 0 | 0 | FR Spawning | 28 | 407 | 175 | 120 | 55 | 64 | 59 | 75 | -16 | 14 | 10 |  | 8.1 | 18.1 | 18.1 | 47 | 47 | 47 | -47 | 0 |  | 0 | -172 | 0 | 0 | 228
2023-12-29 | 0 | 0 | FR Spawning | 29 | 407 | 175 | 120 | 55 | 63 | 58 | 75 | -17 | 14 | 10 |  | 8.1 | 18.1 | 18.1 | 49 | 49 | 49 | -46 | 0 |  | 0 | -171 | 0 | 0 | 229
2023-12-30 | 0 | 0 | FR Spawning | 30 | 407 | 169 | 120 | 49 | 54 | 49 | 75 | -26 | 3 | 10 |  | 8.55 | 18.55 | 18.55 | 46 | 46 | 46 | -61 | 0 |  | 0 | -189 | 0 | 0 | 211
2023-12-31 | 0 | 0 | FR Spawning | 31 | 420 | 168 | 120 | 48 | 61 | 56 | 75 | -19 | 13 | 10 |  | 8.6 | 18.6 | 18.6 | 59 | 59 | 59 | -62 | 0 |  | 0 | -183 | 0 | 0 | 217
2024-01-01 | 1 | 1a | Winter Base | 1 | 424 | 168 | 100 | 68 | 61 | 56 | 75 | -19 | 10 | 10 |  | 8.65 | 18.65 | 18.65 | 3 | 3 | 3 | -61 | 0 |  | 0 | -193 | 0 | 0 | 307
2024-01-02 | 1 | 1a | Winter Base | 2 | 424 | 166 | 100 | 66 | 59 | 54 | 75 | -21 | 14 | 10 |  | 8.75 | 18.75 | 18.75 | 8 | 8 | 8 | -6 | 0 |  | 0 | -193 | 0 | 0 | 307
2024-01-03 | 1 | 1a | Winter Base | 3 | 424 | 171 | 100 | 71 | 56 | 51 | 75 | -24 | 9 | 10 |  | 9 | 19 | 19 | 3 | 3 | 3 | -6 | 0 |  | 0 | -206 | 0 | 0 | 294
2024-01-04 | 1 | 1a | Winter Base | 4 | 425 | 172 | 100 | 72 | 60 | 55 | 75 | -20 | 10 | 10 |  | 9.2 | 19.2 | 19.2 | 6 | 6 | 6 | -16 | 0 |  | 0 | -215 | 0 | 0 | 285
2024-01-05 | 1 | 1a | Winter Base | 5 | 425 | 176 | 100 | 76 | 65 | 60 | 75 | -15 | 14 | 10 |  | 9.1 | 19.1 | 19.1 | 8 | 8 | 8 | -4 | 0 |  | 0 | -203 | 0 | 0 | 297
2024-01-06 | 1 | 1a | Winter Base | 6 | 425 | 175 | 100 | 75 | 62 | 57 | 75 | -18 | 9 | 10 |  | 9.05 | 19.05 | 19.05 | 5 | 5 | 5 | -5 | 0 |  | 0 | -207 | 0 | 0 | 293
2024-01-07 | 1 | 1a | Winter Base | 7 | 426 | 173 | 100 | 73 | 61 | 56 | 75 | -19 | 4 | 10 |  | 9.15 | 19.15 | 19.15 | 4 | 4 | 4 | -2 | 0 |  | 0 | -205 | 0 | 0 | 295
2024-01-08 | 1 | 1a | Winter Base | 8 | 427 | 174 | 100 | 74 | 64 | 59 | 75 | -16 | 3 | 10 |  | 9.15 | 19.15 | 19.15 | 5 | 5 | 5 | -6 | 0 |  | 0 | -201 | 0 | 0 | 299
2024-01-09 | 1 | 1a | Winter Base | 9 | 427 | 175 | 100 | 75 | 67 | 62 | 75 | -13 | 2 | 10 |  | 8.95 | 18.95 | 18.95 | 7 | 7 | 7 | -3 | 0 |  | 0 | -182 | 0 | 0 | 318
2024-01-10 | 1 | 1a | Winter Base | 10 | 427 | 176 | 100 | 76 | 64 | 59 | 75 | -16 | -10 | 10 |  | 9.05 | 19.05 | 19.05 | 5 | 5 | 5 | 3 | 3 |  | 3 | -157 | 0 | 0 | 343
2024-01-11 | 1 | 1a | Winter Base | 11 | 427 | 175 | 100 | 75 | 65 | 60 | 75 | -15 | -5 | 10 |  | 9 | 19 | 19 | 8 | 0 | 0 | 12 | 12 |  | 12 | -149 | 0 | 0 | 351
2024-01-12 | 1 | 1a | Winter Base | 12 | 427 | 175 | 100 | 75 | 66 | 61 | 75 | -14 | -3 | 10 |  | 9.05 | 19.05 | 19.05 | 7 | 2 | 2 | 19 | 17 |  | 17 | -139 | 0 | 3 | 361
2024-01-13 | 1 | 1a | Winter Base | 13 | 427 | 178 | 100 | 78 | 66 | 61 | 75 | -14 | 10 | 10 |  | 9.05 | 19.05 | 19.05 | 5 | 2 | 2 | 27 | 27 |  | 27 | -124 | 0 | 12 | 376
2024-01-14 | 1 | 1a | Winter Base | 14 | 427 | 178 | 100 | 78 | 65 | 60 | 75 | -15 | 16 | 10 |  | 8.95 | 18.95 | 18.95 | 0 | 0 | 0 | 40 | 40 |  | 40 | -132 | 0 | 17 | 368
2024-01-15 | 1 | 1a | Winter Base | 15 | 427 | 179 | 100 | 79 | 66 | 61 | 75 | -14 | 12 | 10 |  | 8.9 | 18.9 | 18.9 | -5 | 0 | 0 | 51 | 51 |  | 51 | -136 | 0 | 27 | 364
2024-01-16 | 1 | 1b | Winter Base | 16 | 427 | 179 | 100 | 79 | 64 | 59 | 75 | -16 | 11 | 10 |  | 8.95 | 18.95 | 18.95 | -5 | 0 | 0 | 58 | 53 |  | 53 | -141 | 0 | 40 | 359
2024-01-17 | 1 | 1b | Winter Base | 17 | 428 | 178 | 100 | 78 | 63 | 58 | 75 | -17 | 6 | 10 |  | 9 | 19 | 19 | -8 | 0 | 0 | 67 | 62 |  | 62 | -147 | 0 | 51 | 353
2024-01-18 | 1 | 1b | Winter Base | 18 | 428 | 180 | 100 | 80 | 63 | 58 | 75 | -17 | 8 | 10 |  | 9.05 | 19.05 | 19.05 | -7 | 0 | 0 | 77 | 69 |  | 69 | -147 | 0 | 53 | 353
2024-01-19 | 1 | 1b | Winter Base | 19 | 428 | 169 | 100 | 69 | 53 | 48 | 75 | -27 | 13 | 10 |  | 9.45 | 19.45 | 19.45 | -9 | 0 | 0 | 85 | 78 |  | 78 | -167 | 0 | 62 | 333
2024-01-20 | 1 | 1b | Winter Base | 20 | 428 | 168 | 100 | 68 | 60 | 55 | 75 | -20 | 17 | 10 |  | 9.65 | 19.65 | 19.65 | -15 | 0 | 0 | 85 | 76 |  | 76 | -186 | 0 | 69 | 314
2024-01-21 | 1 | 1b | Winter Base | 21 | 426 | 169 | 100 | 69 | 62 | 57 | 75 | -18 | 16 | 10 |  | 9.65 | 19.65 | 19.65 | -15 | 0 | 0 | 90 | 75 |  | 75 | -314 | 0 | 78 | 186
2024-01-22 | 1 | 1b | Winter Base | 22 | 422 | 165 | 100 | 65 | 62 | 57 | 75 | -18 | 9 | 10 |  | 9.6 | 19.6 | 19.6 | -20 | 0 | 0 | 84 | 69 |  | 69 | -763 | 0 | 76 | -263
2024-01-23 | 1 | 1b | Winter Base | 23 | 415 | 146 | 100 | 46 | 57 | 52 | 75 | -23 | 12 | 10 |  | 10.05 | 20.05 | 20.05 | -13 | 1 | 1 | 48 | 28 |  | 28 | -1037 | 0 | 75 | -537
2024-01-24 | 1 | 1b | Winter Base | 24 | 415 | 157 | 100 | 57 | 75 | 38 | 75 | -37 | 20 | 10 |  | 10.1 | 20.1 | 20.1 | -16 | 0 | 0 | 47 | 33 |  | 33 | -1161 | 0 | 69 | -661
2024-01-25 | 1 | 1b | Winter Base | 25 | 379 | 153 | 100 | 53 | 76 | 52 | 75 | -23 | 29 | 10 |  | 9.4 | 19.4 | 19.4 | -16 | 0 | 0 | 85 | 69 |  | 69 | -980 | 0 | 28 | -480
2024-01-26 | 1 | 1b | Winter Base | 26 | 415 | 150 | 100 | 50 | 81 | 76 | 75 | 1 | 28 | 10 |  | 9.15 | 19.15 | 19.15 | -15 | 2 | 2 | 108.9 | 92.9 |  | 92.9 | -1133.5 | 0 | 33 | -633.5
2024-01-27 | 1 | 1b | Winter Base | 27 | 415 | 151 | 100 | 51 | 84 | 79 | 75 | 4 | 21 | 10 |  | 8.8 | 18.8 | 18.8 | -23 | 0 | 0 | 127.2 | 110.2 |  | 110.2 | -1095.4 | 0 | 69 | -595.4
2024-01-28 | 1 | 1b | Winter Base | 28 | 415 | 113 | 100 | 13 | 84 | 79 | 75 | 4 | 12 | 10 |  | 8.75 | 18.75 | 18.75 | -25 | 0 | 0 | 136.3 | 113.3 |  | 113.3 | -1138.2 | 0 | 92.9 | -638.2
2024-01-29 | 1 | 1b | Winter Base | 29 | 439 | 148 | 100 | 48 | 88 | 83 | 75 | 8 | 5 | 10 |  | 8.65 | 18.65 | 18.65 | -25 | 0 | 0 | 145.8 | 120.8 |  | 120.8 | -969.8 | 0 | 110.2 | -469.8
2024-01-30 | 1 | 1b | Winter Base | 30 | 484 | 145 | 100 | 45 | 89 | 84 | 75 | 9 | -7 | 10 |  | 8.65 | 18.65 | 18.65 | -25 | 0 | 0 | 151.4 | 126.4 |  | 126.4 | -921.8 | 0 | 113.3 | -421.8
2024-01-31 | 1 | 1b | Winter Base | 31 | 524 | 125 | 100 | 25 | 81 | 76 | 75 | 1 | 1 | 10 |  | 9.2 | 19.2 | 19.2 | -21 | 0 | 0 | 157.1 | 132.1 |  | 132.1 | -953.9 | 0 | 120.8 | -453.9
2024-02-01 | 2 | 2 | Winter Base | 1 | 545 | 125 | 100 | 25 | 74 | 69 | 85 | -16 | 16 | 10 |  | 10.55 | 20.55 | 20.55 | -27 | 0 | 0 | 160.5 | 132.5 |  | 132.5 | -992.6 | 0 | 126.4 | -492.6
2024-02-02 | 2 | 2 | Winter Base | 2 | 545 | 142 | 100 | 42 | 72 | 67 | 85 | -18 | 5 | 10 |  | 11.85 | 21.85 | 21.85 | -35 | 0 | 0 | 150.4 | 123.4 |  | 123.4 | -942 | 0 | 132.1 | -442
2024-02-03 | 2 | 2 | Winter Base | 3 | 545 | 171 | 100 | 71 | 84 | 79 | 85 | -6 | 5 | 10 |  | 12.65 | 22.65 | 22.65 | -20 | 0 | 0 | 138.2 | 103.2 |  | 103.2 | -1047.9 | 0 | 132.5 | -547.9
2024-02-04 | 2 | 2 | Winter Base | 4 | 546 | 176 | 100 | 76 | 75 | 70 | 85 | -15 | -22 | 10 |  | 13.65 | 23.65 | 23.65 | -20 | 0 | 0 | 136.9 | 116.9 |  | 116.9 | -1157.2 | 0 | 123.4 | -657.2
2024-02-05 | 2 | 2 | Winter Base | 5 | 547 | 159 | 100 | 59 | 90 | 85 | 85 | 0 | -13 | 10 |  | 13.7 | 23.7 | 23.7 | 9 | 0 | 0 | 141 | 121 |  | 121 | -1435.4 | 0 | 103.2 | -935.4
2024-02-06 | 2 | 2 | Winter Base | 6 | 555 | 155 | 100 | 55 | 98 | 93 | 85 | 8 | -14 | 10 |  | 14.15 | 24.15 | 24.15 | 10 | 4 | 4 | 117 | 104 |  | 104 | -1600 | 0 | 116.9 | -1100
2024-02-07 | 2 | 2 | Winter Base | 7 | 560 | 148 | 100 | 48 | 88 | 83 | 95 | -12 | -8 | 10 |  | 14.85 | 24.85 | 24.85 | 11 | 4 | 4 | 68 | 61 |  | 61 | -1696.5 | 0 | 121 | -1196.5
2024-02-08 | 2 | 2 | Winter Base | 8 | 560 | 135 | 100 | 35 | 84 | 79 | 95 | -16 | 5 | 10 |  | 15.45 | 25.45 | 25.45 | 8 | 8 | 8 | 19 | 12 |  | 12 | -1923 | 0 | 104 | -1423
2024-02-09 | 2 | 2 | Winter Base | 9 | 560 | 136 | 100 | 36 | 79 | 74 | 95 | -21 | 7 | 10 |  | 16.4 | 26.4 | 26.4 | 8 | 15 | 15 | -215 | 0 |  | 0 | -2321 | 0 | 61 | -1821
2024-02-10 | 2 | 2 | Winter Base | 10 | 560 | 144 | 100 | 44 | 83 | 78 | 95 | -17 | 16 | 10 |  | 16.55 | 26.55 | 26.55 | 10 | 18 | 18 | -34 | 0 |  | 0 | -2525 | 0 | 12 | -2025
2024-02-11 | 2 | 2 | Winter Base | 11 | 560 | 155 | 100 | 55 | 87 | 82 | 95 | -13 | 15 | 10 |  | 16.2 | 26.2 | 26.2 | 14 | 22 | 22 | 90 | 82 |  | 82 | -2764 | 0 | 0 | -2264
2024-02-12 | 2 | 2 | Winter Base | 12 | 561 | 161 | 100 | 61 | 82 | 77 | 95 | -18 | 7 | 10 |  | 15.9 | 25.9 | 25.9 | 16 | 23 | 23 | 147 | 139 |  | 139 | -2459 | 0 | 0 | -1959
2024-02-13 | 2 | 2 | Winter Base | 13 | 561 | 163 | 100 | 63 | 79 | 74 | 95 | -21 | 0 | 10 |  | 15.75 | 25.75 | 25.75 | 15 | 23 | 23 | 167 | 160 |  | 160 | -1990 | 0 | 82 | -1490
2024-02-14 | 2 | 2 | Winter Base | 14 | 552 | 165 | 100 | 65 | 79 | 74 | 85 | -11 | -2 | 10 |  | 15.65 | 25.65 | 25.65 | 16 | 24 | 24 | 169 | 161 |  | 161 | -1587 | 0 | 139 | -1087
2024-02-15 | 2 | 2 | Winter Base | 15 | 547 | 168 | 100 | 68 | 78 | 73 | 85 | -12 | 7 | 10 |  | 15.6 | 25.6 | 25.6 | 14 | 23 | 23 | 159 | 151 |  | 151 | -1447.5 | 0 | 160 | -947.5
2024-02-16 | 2 | 2 | Winter Base | 16 | 547 | 171 | 100 | 71 | 79 | 74 | 85 | -11 | 9 | 10 |  | 15.45 | 25.45 | 25.45 | 11 | 21 | 21 | 156 | 145 |  | 145 | -1346 | 0 | 161 | -846
2024-02-17 | 2 | 2 | Winter Base | 17 | 547 | 165 | 100 | 65 | 77 | 72 | 85 | -13 | 18 | 10 |  | 15.4 | 25.4 | 25.4 | 10 | 23 | 23 | 144 | 134 |  | 134 | -1351 | 0 | 151 | -851
2024-02-18 | 2 | 2 | Winter Base | 18 | 541 | 160 | 100 | 60 | 75 | 70 | 85 | -15 | 23 | 10 |  | 15.35 | 25.35 | 25.35 | 5 | 16 | 16 | 136 | 123 |  | 123 | -1156 | 0 | 145 | -656
2024-02-19 | 2 | 2 | Winter Base | 19 | 501 | 152 | 100 | 52 | 63 | 58 | 85 | -27 | 12 | 10 |  | 15.95 | 25.95 | 25.95 | -1 | 6 | 6 | 88 | 77 |  | 77 | -1030.5 | 0 | 134 | -530.5
2024-02-20 | 2 | 2 | Winter Base | 20 | 506 | 146 | 100 | 46 | 64 | 59 | 95 | -36 | 28 | 10 |  | 16.3 | 26.3 | 26.3 | 9 | 19 | 19 | -153 | 0 |  | 0 | -1347 | 0 | 123 | -847
2024-02-21 | 2 | 2 | Winter Base | 21 | 520 | 161 | 100 | 61 | 85 | 80 | 85 | -5 | 9 | 10 |  | 15.55 | 25.55 | 25.55 | 0 | 3 | 3 | -352 | 0 |  | 0 | -1148 | 0 | 77 | -648
2024-02-22 | 2 | 2 | Winter Base | 22 | 520 | 128 | 100 | 28 | 87 | 82 | 85 | -3 | 1 | 10 |  | 14.4 | 24.4 | 24.4 | 23 | 26 | 26 | -528 | 0 |  | 0 | -1534 | 0 | 0 | -1034
2024-02-23 | 2 | 2 | Winter Base | 23 | 520 | 138 | 100 | 38 | 85 | 80 | 85 | -5 | 1 | 10 |  | 14.15 | 24.15 | 24.15 | 20 | 28 | 28 | -306 | 0 |  | 0 | -1588 | 0 | 0 | -1088
2024-02-24 | 2 | 2 | Winter Base | 24 | 520 | 156 | 100 | 56 | 85 | 80 | 85 | -5 | 8 | 10 |  | 13.9 | 23.9 | 23.9 | 9 | 18 | 18 | -131 | 0 |  | 0 | -1760.5 | 0 | 0 | -1260.5
2024-02-25 | 2 | 2 | Winter Base | 25 | 520 | 159 | 100 | 59 | 86 | 81 | 85 | -4 | 16 | 10 |  | 13.65 | 23.65 | 23.65 | 7 | 15 | 15 | -46 | 0 |  | 0 | -1746 | 0 | 0 | -1246
2024-02-26 | 2 | 2 | Winter Base | 26 | 521 | 158 | 100 | 58 | 84 | 79 | 85 | -6 | 15 | 10 |  | 13.6 | 23.6 | 23.6 | 0 | 8 | 8 | -16 | 0 |  | 0 | -1604.5 | 0 | 0 | -1104.5
2024-02-27 | 2 | 2 | Winter Base | 27 | 537 | 156 | 100 | 56 | 87 | 82 | 85 | -3 | 13 | 10 |  | 13.5 | 23.5 | 23.5 | -3 | 4 | 4 | 11 | 3 |  | 3 | -1429 | 0 | 0 | -929
2024-02-28 | 2 | 2 | Winter Base | 28 | 545 | 155 | 100 | 55 | 91 | 86 | 85 | 1 | 8 | 10 |  | 13.4 | 23.4 | 23.4 | -1 | 3 | 3 | 13 | 6 |  | 6 | -1271.5 | 0 | 0 | -771.5
2024-02-29 | 2 | 2 | Winter Base | 29 | 545 | 148 | 100 | 48 | 85 | 80 | 85 | -5 | 12 | 10 |  | 13.75 | 23.75 | 23.75 | 2 | 8 | 8 | 14 | 10 |  | 10 | -1154 | 0 | 3 | -654
2024-03-01 | 3 | 3 | Spring Pulse | 1 | 545 | 157 | 130 | 27 | 81 | 76 | 85 | -9 | 26 | 10 |  | 14.35 | 24.35 | 24.35 | -3 | 7 | 7 | 8 | 2 |  | 2 | -1147.5 | 0 | 6 | -647.5
2024-03-02 | 3 | 3 | Spring Pulse | 2 | 545 | 160 | 130 | 30 | 85 | 80 | 85 | -5 | 26 | 10 |  | 14.5 | 24.5 | 24.5 | -8 | 0 | 0 | -79 | 0 |  | 0 | -1099 | 0 | 10 | -599
2024-03-03 | 3 | 3 | Spring Pulse | 3 | 545 | 154 | 130 | 24 | 84 | 79 | 85 | -6 | 18 | 10 |  | 14.8 | 24.8 | 24.8 | 0 | 0 | 0 | -270 | 0 |  | 0 | -1049 | 0 | 2 | -549
2024-03-04 | 3 | 3 | Spring Pulse | 4 | 546 | 151 | 130 | 21 | 88 | 83 | 85 | -2 | 12 | 10 |  | 14.9 | 24.9 | 24.9 | 4 | 4 | 4 | -385 | 0 |  | 0 | -1173 | 0 | 0 | -673
2024-03-05 | 3 | 3 | Spring Pulse | 5 | 546 | 148 | 130 | 18 | 87 | 82 | 95 | -13 | 12 | 10 |  | 15.1 | 25.1 | 25.1 | 12 | 12 | 12 | -381 | 0 |  | 0 | -1170.5 | 0 | 0 | -670.5
2024-03-06 | 3 | 3 | Spring Pulse | 6 | 546 | 149 | 130 | 19 | 86 | 81 | 95 | -14 | 14 | 10 |  | 15.3 | 25.3 | 25.3 | 14 | 15 | 15 | -272 | 0 |  | 0 | -1345.5 | 0 | 0 | -845.5
2024-03-07 | 3 | 3 | Spring Pulse | 7 | 540 | 144 | 130 | 14 | 75 | 70 | 95 | -25 | 23 | 10 |  | 15.8 | 25.8 | 25.8 | 14 | 14 | 14 | -166 | 0 |  | 0 | -1328.5 | 0 | 0 | -828.5
2024-03-08 | 3 | 3 | Spring Pulse | 8 | 524 | 160 | 130 | 30 | 87 | 82 | 85 | -3 | 43 | 10 |  | 15.5 | 25.5 | 25.5 | 18 | 19 | 19 | -113 | 0 |  | 0 | -1318.5 | 0 | 0 | -818.5
2024-03-09 | 3 | 3 | Spring Pulse | 9 | 524 | 169 | 130 | 39 | 85 | 80 | 85 | -5 | 38 | 10 |  | 14.8 | 24.8 | 24.8 | 13 | 13 | 13 | -82 | 0 |  | 0 | -1212.5 | 0 | 0 | -712.5
2024-03-10 | 3 | 3 | Spring Pulse | 10 | 524 | 169 | 130 | 39 | 84 | 79 | 85 | -6 | 39 | 10 |  | 14.4 | 24.4 | 24.4 | 18 | 19 | 19 | -55 | 0 |  | 0 | -1127 | 0 | 0 | -627
2024-03-11 | 3 | 3 | Spring Pulse | 11 | 524 | 157 | 130 | 27 | 85 | 80 | 85 | -5 | 33 | 10 |  | 14.05 | 24.05 | 24.05 | 5 | 5 | 5 | -25 | 0 |  | 0 | -1125 | 0 | 0 | -625
2024-03-12 | 3 | 3 | Spring Pulse | 12 | 524 | 159 | 130 | 29 | 83 | 78 | 85 | -7 | 25 | 10 |  | 13.95 | 23.95 | 23.95 | 3 | 3 | 3 | -10 | 0 |  | 0 | -1041 | 0 | 0 | -541
2024-03-13 | 3 | 3 | Spring Pulse | 13 | 524 | 160 | 130 | 30 | 84 | 79 | 85 | -6 | 26 | 10 |  | 13.8 | 23.8 | 23.8 | 6 | 7 | 7 | 5 | 5 |  | 5 | -968 | 0 | 0 | -468
2024-03-14 | 3 | 3 | Spring Pulse | 14 | 524 | 161 | 130 | 31 | 83 | 78 | 85 | -7 | 26 | 10 |  | 13.8 | 23.8 | 23.8 | 0 | 3 | 3 | 2 | 1 |  | 1 | -923 | 0 | 0 | -423
2024-03-15 | 3 | 3 | Spring Pulse | 15 | 526 | 162 | 130 | 32 | 84 | 79 | 85 | -6 | 28 | 10 |  | 13.7 | 23.7 | 23.7 | 3 | 6 | 6 | 4 | 1 |  | 1 | -872 | 0 | 5 | -372
2024-03-16 | 3 | 3 | Spring Pulse | 16 | 526 | 163 | 130 | 33 | 86 | 81 | 85 | -4 | 25 | 10 |  | 13.55 | 23.55 | 23.55 | 2 | 3 | 3 | 5 | 2 |  | 2 | -841 | 0 | 1 | -366
2024-03-17 | 3 | 3 | Spring Pulse | 17 | 526 | 162 | 130 | 32 | 85 | 80 | 85 | -5 | 26 | 10 |  | 13.55 | 23.55 | 23.55 | 5 | 6 | 6 | 4 | 3 |  | 3 | -848 | 0 | 1 | -373
2024-03-18 | 3 | 3 | Spring Pulse | 18 | 526 | 164 | 130 | 34 | 86 | 81 | 85 | -4 | 4 | 10 |  | 13.55 | 23.55 | 23.55 | -3 | 0 | 0 | -7 | 0 |  | 0 | -818 | 0 | 2 | -343
2024-03-19 | 3 | 3 | Spring Pulse | 19 | 526 | 167 | 130 | 37 | 89 | 84 | 85 | -1 | 16 | 10 |  | 13.4 | 23.4 | 23.4 | 29 | 29 | 29 | -4 | 0 |  | 0 | -779 | 0 | 3 | -304
2024-03-20 | 3 | 3 | Spring Pulse | 20 | 537 | 169 | 130 | 39 | 88 | 83 | 85 | -2 | 15 | 10 |  | 13.3 | 23.3 | 23.3 | 22 | 22 | 22 | 8 | 8 |  | 8 | -768 | 0 | 0 | -293
2024-03-21 | 3 | 3 | Spring Pulse | 21 | 546 | 167 | 130 | 37 | 87 | 82 | 85 | -3 | 35 | 10 |  | 13.25 | 23.25 | 23.25 | 25 | 25 | 25 | 14 | 14 |  | 14 | -760 | 0 | 0 | -285
2024-03-22 | 3 | 3 | Spring Pulse | 22 | 544 | 164 | 130 | 34 | 84 | 79 | 85 | -6 | 29 | 10 |  | 13.5 | 23.5 | 23.5 | 11 | 11 | 11 | 24 | 24 |  | 24 | -735 | 0 | 8 | -260
2024-03-23 | 3 | 3 | Spring Pulse | 23 | 546 | 168 | 130 | 38 | 74 | 69 | 85 | -16 | 14 | 10 |  | 14.15 | 24.15 | 24.15 | 2 | 2 | 2 | 13 | 13 |  | 13 | -748 | 0 | 14 | -273
2024-03-24 | 3 | 3 | Spring Pulse | 24 | 547 | 168 | 130 | 38 | 75 | 70 | 85 | -15 | 29 | 10 |  | 14.45 | 24.45 | 24.45 | 13 | 13 | 13 | 10 | 10 |  | 10 | -747 | 0 | 24 | -272
2024-03-25 | 3 | 3 | Spring Pulse | 25 | 547 | 165 | 130 | 35 | 83 | 78 | 85 | -7 | 28 | 10 |  | 14.5 | 24.5 | 24.5 | 9 | 9 | 9 | -6 | 0 |  | 0 | -712 | 0 | 13 | -237
2024-03-26 | 3 | 3 | Spring Pulse | 26 | 547 | 168 | 130 | 38 | 83 | 78 | 85 | -7 | 33 | 10 |  | 14.55 | 24.55 | 24.55 | 20 | 20 | 20 | -14 | 0 |  | 0 | -694 | 0 | 10 | -219
2024-03-27 | 3 | 3 | Spring Pulse | 27 | 548 | 171 | 130 | 41 | 82 | 77 | 85 | -8 | 32 | 10 |  | 14.55 | 24.55 | 24.55 | 16 | 16 | 16 | 2 | 2 |  | 2 | -725 | 0 | 0 | -250
2024-03-28 | 3 | 3 | Spring Pulse | 28 | 548 | 171 | 130 | 41 | 81 | 76 | 85 | -9 | 25 | 10 |  | 14.5 | 24.5 | 24.5 | 16 | 16 | 16 | -2 | 0 |  | 0 | -714 | 0 | 0 | -239
2024-03-29 | 3 | 3 | Spring Pulse | 29 | 548 | 167 | 130 | 37 | 75 | 70 | 85 | -15 | 20 | 10 |  | 14.8 | 24.8 | 24.8 | 21 | 21 | 21 | -1 | 0 |  | 0 | -767 | 0 | 2 | -292
2024-03-30 | 3 | 3 | Spring Pulse | 30 | 549 | 161 | 130 | 31 | 72 | 67 | 85 | -18 | 31 | 10 |  | 15.15 | 25.15 | 25.15 | 24 | 24 | 24 | 1 | 1 |  | 1 | -796 | 0 | 0 | -321
2024-03-31 | 3 | 3 | Spring Pulse | 31 | 549 | 154 | 130 | 24 | 68 | 63 | 85 | -22 | 40 | 10 |  | 15.7 | 25.7 | 25.7 | 20 | 20 | 20 | -38 | 0 |  | 0 | -786 | 0 | 0 | -311
2024-04-01 | 4 | 4 | Spring Pulse | 1 | 549 | 156 | 150 | 6 | 76 | 71 | 85 | -14 | 57 | 10 |  | 15.65 | 25.65 | 25.65 | 25 | 25 | 25 | -53 | 0 |  | 0 | -856 | 0 | 1 | -456
2024-04-02 | 4 | 4 | Spring Pulse | 2 | 550 | 161 | 150 | 11 | 77 | 72 | 85 | -13 | 60 | 10 |  | 15.5 | 25.5 | 25.5 | 22 | 22 | 22 | -41 | 0 |  | 0 | -852 | 0 | 0 | -452
2024-04-03 | 4 | 4 | Spring Pulse | 3 | 551 | 165 | 150 | 15 | 76 | 71 | 85 | -14 | 51 | 10 |  | 15.35 | 25.35 | 25.35 | 19 | 19 | 19 | -18 | 0 |  | 0 | -761 | 0 | 0 | -361
2024-04-04 | 4 | 4 | Spring Pulse | 4 | 551 | 166 | 150 | 16 | 72 | 67 | 85 | -18 | 42 | 10 |  | 15.35 | 25.35 | 25.35 | 21 | 21 | 21 | 0 | 0 |  | 0 | -610 | 0 | 0 | -210
2024-04-05 | 4 | 4 | Spring Pulse | 5 | 551 | 161 | 150 | 11 | 71 | 66 | 85 | -19 | 40 | 10 |  | 15.35 | 25.35 | 25.35 | 24 | 24 | 24 | -1 | 0 |  | 0 | -566 | 0 | 0 | -166
2024-04-06 | 4 | 4 | Spring Pulse | 6 | 548 | 155 | 150 | 5 | 71 | 66 | 95 | -29 | 41 | 10 |  | 15.65 | 25.65 | 25.65 | 26 | 26 | 26 | -15 | 0 |  | 0 | -555 | 0 | 0 | -155
2024-04-07 | 4 | 4 | Spring Pulse | 7 | 547 | 157 | 150 | 7 | 74 | 69 | 85 | -16 | 47 | 10 |  | 15.85 | 25.85 | 25.85 | 26 | 26 | 26 | -50 | 0 |  | 0 | -611 | 0 | 0 | -211
2024-04-08 | 4 | 4 | Spring Pulse | 8 | 547 | 158 | 150 | 8 | 72 | 67 | 85 | -18 | 54 | 10 |  | 15.85 | 25.85 | 25.85 | 28 | 28 | 28 | -50 | 0 |  | 0 | -632 | 0 | 0 | -232
2024-04-09 | 4 | 4 | Spring Pulse | 9 | 548 | 165 | 150 | 15 | 75 | 70 | 85 | -15 | 55 | 10 |  | 15.65 | 25.65 | 25.65 | 30 | 30 | 30 | -54 | 0 |  | 0 | -555 | 0 | 0 | -155
2024-04-10 | 4 | 4 | Spring Pulse | 10 | 547 | 169 | 150 | 19 | 76 | 71 | 85 | -14 | 53 | 10 |  | 15.1 | 25.1 | 25.1 | 32 | 32 | 32 | -43 | 0 |  | 0 | -536 | 0 | 0 | -136
2024-04-11 | 4 | 4 | Spring Pulse | 11 | 547 | 175 | 150 | 25 | 72 | 67 | 85 | -18 | 40 | 10 |  | 15.05 | 25.05 | 25.05 | 33 | 33 | 33 | -22 | 0 |  | 0 | -504 | 0 | 0 | -104
2024-04-12 | 4 | 4 | Spring Pulse | 12 | 547 | 180 | 150 | 30 | 75 | 70 | 85 | -15 | 36 | 10 |  | 14.6 | 24.6 | 24.6 | 32 | 32 | 32 | -7 | 0 |  | 0 | -462 | 0 | 0 | -62
2024-04-13 | 4 | 4 | Spring Pulse | 13 | 547 | 175 | 150 | 25 | 70 | 65 | 85 | -20 | 17 | 10 |  | 14.65 | 24.65 | 24.65 | 27 | 27 | 27 | -14 | 0 |  | 0 | -452 | 0 | 0 | -52
2024-04-14 | 4 | 4 | Spring Pulse | 14 | 547 | 151 | 150 | 1 | 60 | 55 | 95 | -40 | 26 | 10 |  | 15.35 | 25.35 | 25.35 | 32 | 32 | 32 | -25 | 0 |  | 0 | -515 | 0 | 0 | -115
2024-04-15 | 4 | 4 | Spring Pulse | 15 | 547 | 151 | 150 | 1 | 71 | 66 | 95 | -29 | 59 | 10 |  | 16 | 26 | 26 | 35 | 35 | 35 | -4 | 0 |  | 0 | -576.5 | 0 | 0 | -176.5
2024-04-16 | 4 | 4 | Spring Pulse | 16 | 547 | 155 | 150 | 5 | 73 | 68 | 85 | -17 | 72 | 10 |  | 15.9 | 25.9 | 25.9 | 23 | 23 | 23 | 2 | 2 |  | 2 | -589.5 | 0 | 0 | -189.5
2024-04-17 | 4 | 4 | Spring Pulse | 17 | 547 | 159 | 150 | 9 | 71 | 66 | 85 | -19 | 71 | 10 |  | 15.8 | 25.8 | 25.8 | 28 | 28 | 28 | 2 | 2 |  | 2 | -585.5 | 0 | 0 | -185.5
2024-04-18 | 4 | 4 | Spring Pulse | 18 | 547 | 165 | 150 | 15 | 72 | 67 | 85 | -18 | 60 | 10 |  | 15.55 | 25.55 | 25.55 | 28 | – | – | 4 | 4 |  | 4 | -533.5 | 0 | 2 | -133.5
2024-04-19 | 4 | 4 | Spring Pulse | 19 | 547 | 173 | 150 | 23 | 74 | 69 | 85 | -16 | 54 | 10 |  | 15.15 | 25.15 | 25.15 | 33 | 33 | 33 | 10 | – |  | – | -535 | 0 | 2 | -135
2024-04-20 | 4 | 4 | Spring Pulse | 20 | 546 | 178 | 150 | 28 | 76 | 71 | 85 | -14 | 48 | 10 |  | 14.65 | 24.65 | 24.65 | 32 | 32 | 32 | 22 | 22 |  | 22 | -509.5 | 0 | 4 | -109.5
2024-04-21 | 4 | 4 | Spring Pulse | 21 | 544 | 181 | 150 | 31 | 76 | 71 | 85 | -14 | 37 | 10 |  | 14.4 | 24.4 | 24.4 | 28 | 28 | 28 | 25 | 25 |  | 25 | -465.5 | – | – | -65.5
2024-04-22 | 4 | 4 | Spring Pulse | 22 | 543 | 184 | 150 | 34 | 73 | 68 | 85 | -17 | 32 | 10 |  | 14.4 | 24.4 | 24.4 | 24 | 24 | 24 | 23 | 23 |  | 23 | -432.5 | 0 | 22 | -32.5
2024-04-23 | 4 | 4 | Spring Pulse | 23 | 544 | 191 | 150 | 41 | 80 | 75 | 85 | -10 | 31 | 10 |  | 13.9 | 23.9 | 23.9 | 19 | 19 | 19 | 37 | 37 |  | 37 | -382 | 0 | 25 | 18
2024-04-24 | 4 | 4 | Spring Pulse | 24 | 560 | 195 | 150 | 45 | 83 | 78 | 85 | -7 | 13 | 10 |  | 13.35 | 23.35 | 23.35 | 20 | 20 | 20 | 45 | 45 |  | 45 | -360 | 0 | 23 | 40
2024-04-25 | 4 | 4 | Spring Pulse | 25 | 572 | 186 | 150 | 36 | 80 | 75 | 85 | -10 | -4 | 10 |  | 13.2 | 23.2 | 23.2 | 21 | 21 | 21 | 47 | 47 |  | 47 | -332 | 0 | 37 | 68
2024-04-26 | 4 | 4 | Spring Pulse | 26 | 641 | 167 | 150 | 17 | 75 | 70 | 85 | -15 | -11 | 10 |  | 13.85 | 23.85 | 23.85 | 21 | 17 | 17 | 43 | 43 |  | 43 | -309 | 0 | 45 | 91
2024-04-27 | 4 | 4 | Spring Pulse | 27 | 1159 | 178 | 150 | 28 | 89 | 84 | 85 | -1 | 17 | 10 |  | 14.15 | 24.15 | 24.15 | 10 | 0 | 0 | 44 | 44 |  | 44 | -282.5 | 0 | 47 | 117.5
2024-04-28 | 4 | 4 | Spring Pulse | 28 | 858 | 63 | 150 | -87 | 31 | 26 | 95 | -69 | 33 | 10 |  | 17.3 | 27.3 | 27.3 | -23 | 0 | 0 | 64 | 63 |  | 63 | -281.5 | 0 | 43 | 118.5
2024-04-29 | 4 | 4 | Spring Pulse | 29 | 875 | 92 | 150 | -58 | 33 | 28 | 95 | -67 | 58 | 10 |  | 23.55 | 33.55 | 33.55 | -53 | 0 | 0 | 81 | 58 |  | 58 | -302.5 | 0 | 44 | 97.5
2024-04-30 | 4 | 4 | Spring Pulse | 30 | 877 | 597 | 150 | 447 | 58 | 53 | 95 | -42 | 37 | 10 |  | 24.3 | 34.3 | 34.3 | -86 | 0 | 0 | 83 | 30 |  | 30 | -262 | 0 | 63 | 138
2024-05-01 | 5 | 5 | Summer Base | 1 | 878 | 283 | 190 | 93 | 64 | 59 | 95 | -36 | 5 | 10 |  | 24.65 | 34.65 | 34.65 | -14 | 0 | 0 | 60 | 0 |  | 0 | -254.5 | 0 | 58 | 145.5
2024-05-02 | 5 | 5 | Summer Base | 2 | 879 | 336 | 190 | 146 | 39 | 34 | 95 | -61 | 17 | 10 |  | 26.55 | 36.55 | 36.55 | 10 | 25 | 25 | 57 | 43 |  | 43 | -188 | 0 | 30 | 212
2024-05-03 | 5 | 5 | Summer Base | 3 | 879 | 316 | 190 | 126 | -14 | 0 | 95 | -95 | 42 | 10 |  | 26.45 | 36.45 | 36.45 | 6 | 14 | 14 | 44 | 29 |  | 29 | -157.5 | 0 | 0 | 242.5
2024-05-04 | 5 | 5 | Summer Base | 4 | 879 | 270 | 190 | 80 | 71 | 66 | 95 | -29 | 66 | 10 |  | 24.25 | 34.25 | 34.25 | 32 | 32 | 32 | 26 | 18 |  | 18 | -261 | 21 | 64 | 139
2024-05-05 | 5 | 5 | Summer Base | 5 | 917 | 265 | 190 | 75 | 112 | 107 | 95 | 12 | 12 | 10 |  | 24.55 | 34.55 | 34.55 | 36 | 36 | 36 | 10 | 10 |  | 10 | -211.5 | 25 | 54 | 188.5
2024-05-06 | 5 | 5 | Summer Base | 6 | 879 | 234 | 190 | 44 | 91 | 86 | 95 | -9 | 14 | 10 |  | 25.9 | 35.9 | 35.9 | 48 | 48 | 48 | 21 | 21 |  | 21 | -196 | 5 | 23 | 204
2024-05-07 | 5 | 5 | Summer Base | 7 | 908 | 209 | 190 | 19 | 92 | 87 | 95 | -8 | 25 | 10 |  | 27.4 | 37.4 | 37.4 | 50 | 50 | 50 | 13 | 13 |  | 13 | -229.4 | 0 | 10 | 170.6
2024-05-08 | 5 | 5 | Summer Base | 8 | 1362 | 265 | 190 | 75 | 103 | 98 | 95 | 3 | 39 | 10 |  | 28.1 | 38.1 | 38.1 | 55 | 55 | 55 | 9 | 9 |  | 9 | -279.4 | 0 | 21 | 120.6
2024-05-09 | 5 | 5 | Summer Base | 9 | 1262 | 209 | 190 | 19 | 96 | 91 | 95 | -4 | 49 | 10 |  | 27.55 | 37.55 | 37.55 | 68 | 68 | 68 | 4 | 4 |  | 4 | -230.2 | 0 | 13 | 169.8
2024-05-10 | 5 | 5 | Summer Base | 10 | 1379 | 75 | 190 | -115 | -5 | 95 | 95 | 0 | 33 | 10 |  | 27 | 37 | 37 | 65 | 65 | 65 | 2 | 2 |  | 2 | -182.2 | 0 | 9 | 217.8
2024-05-11 | 5 | 5 | Summer Base | 11 | 1480 | 475 | 190 | 285 | – | 95 | 95 | 0 | 160 | 10 |  | 27 | 37 | 37 | 72 | 72 | 72 | 10 | 10 |  | 10 | -133.4 | 8 | 12 | 266.6
2024-05-12 | 5 | 5 | Summer Base | 12 | 1398 | 280 | 190 | 90 | – | 95 | 95 | 0 | 350 | 10 |  | 24.5 | 34.5 | 34.5 | 52 | 52 | 52 | 19 | 19 |  | 19 | -115.1 | 16 | 18 | 284.9
2024-05-13 | 5 | 5 | Summer Base | 13 | 1425 | 307 | 190 | 117 | – | 95 | 95 | 0 | 396 | 10 |  | 22 | 32 | 32 | 55 | 55 | 55 | 25 | 25 |  | 25 | -118.5 | 19 | 29 | 281.5
2024-05-14 | 5 | 5 | Summer Base | 14 | 1327 | 389 | 190 | 199 | – | 95 | 95 | 0 | 604 | 10 |  | 19.5 | 29.5 | 29.5 | 76 | 48 | 48 | 19 | 19 |  | 19 | -110.5 | 14 | 33 | 289.5
2024-05-15 | 5 | 5 | Summer Base | 15 | 1337 | 293 | 190 | 103 | – | 95 | 85 | 10 | 700 | 10 |  | 17 | 27 | 27 | 43 | 15 | 15 | 31 | 31 |  | 31 | -108 | 19 | 44 | 292
2024-05-16 | 5 | 5 | Summer Base | 16 | 960 | 376 | 190 | 186 | – | 85 | 85 | 0 | 800 | 10 |  | 15 | 25 | 25 | 38 | 0 | 0 | 27 | 27 |  | 27 | -136 | 50 | 69 | 264
2024-05-17 | 5 | 5 | Summer Base | 17 | – | 328 | 190 | 138 | – | 85 | 75 | 10 | – | 10 |  | 12.5 | 22.5 | 22.5 | – | 0 | 0 | – | 0 |  | 0 | -60 | 44 | 75 | 340
2024-05-18 | 5 | 5 | Summer Base | 18 | – | – | 190 | – | – | – | – | – | – | – |  | – | – | – | – | – | – | – | 0 |  | 0 | – | 408 | 435 | –
2024-05-19 | 5 | 5 | Summer Base | 19 | – | – | 190 | – | – | – | – | – | – | – |  | – | – | – | – | – | – | – | – |  | – | – | 400 | 400 | –
2024-05-20 | 5 | 5 | Summer Base | 20 | – | – | 190 | – | – | – | – | – | – | – |  | – | – | – | – | – | – | – | – |  | – | – | 350 | 350 | –
2024-05-21 | 5 | 5 | Summer Base | 21 | – | – | 190 | – | – | – | – | – | – | – |  | – | – | – | – | – | – | – | – |  | – | – | – | – | –
2024-05-22 | 5 | 5 | Summer Base | 22 | – | – | 190 | – | – | – | – | – | – | – |  | – | – | – | – | – | – | – | – |  | – | – | – | – | –
2024-05-23 | 5 | 5 | Summer Base | 23 | – | – | 190 | – | – | – | – | – | – | – |  | – | – | – | – | – | – | – | – |  | – | – | – | – | –
2024-05-24 | 5 | 5 | Summer Base | 24 | – | – | 190 | – | – | – | – | – | – | – |  | – | – | – | – | – | – | – | – |  | – | – | – | – | –
2024-05-25 | 5 | 5 | Summer Base | 25 | – | – | 190 | – | – | – | – | – | – | – |  | – | – | – | – | – | – | – | – |  | – | – | – | – | –
2024-05-26 | 5 | 5 | Summer Base | 26 | – | – | 190 | – | – | – | – | – | – | – |  | – | – | – | – | – | – | – | – |  | – | – | – | – | –
2024-05-27 | 5 | 5 | Summer Base | 27 | – | – | 190 | – | – | – | – | – | – | – |  | – | – | – | – | – | – | – | – |  | – | – | – | – | –
2024-05-28 | 5 | 5 | Summer Base | 28 | – | – | 190 | – | – | – | – | – | – | – |  | – | – | – | – | – | – | – | – |  | – | – | – | – | –
2024-05-29 | 5 | 5 | Summer Base | 29 | – | – | 190 | – | – | – | – | – | – | – |  | – | – | – | – | – | – | – | – |  | – | – | – | – | –
2024-05-30 | 5 | 5 | Summer Base | 30 | – | – | 190 | – | – | – | – | – | – | – |  | – | – | – | – | – | – | – | – |  | – | – | – | – | –
2024-05-31 | 5 | 5 | Summer Base | 31 | – | – | 190 | – | – | – | – | – | – | – |  | – | – | – | – | – | – | – | – |  | – | – | – | – | –
2024-06-01 | 6 | 6 | Summer Base | 1 | – | – | 190 | – | – | – | – | – | – | – |  | – | – | – | – | – | – | – | – |  | – | – | – | – | –
2024-06-02 | 6 | 6 | Summer Base | 2 | – | – | 190 | – | – | – | – | – | – | – |  | – | – | – | – | – | – | – | – |  | – | – | – | – | –
2024-06-03 | 6 | 6 | Summer Base | 3 | – | – | 190 | – | – | – | – | – | – | – |  | – | – | – | – | – | – | – | – |  | – | – | – | – | –
2024-06-04 | 6 | 6 | Summer Base | 4 | – | – | 190 | – | – | – | – | – | – | – |  | – | – | – | – | – | – | – | – |  | – | – | – | – | –
2024-06-05 | 6 | 6 | Summer Base | 5 | – | – | 190 | – | – | – | – | – | – | – |  | – | – | – | – | – | – | – | – |  | – | – | – | – | –
2024-06-06 | 6 | 6 | Summer Base | 6 | – | – | 190 | – | – | – | – | – | – | – |  | – | – | – | – | – | – | – | – |  | – | – | – | – | –
2024-06-07 | 6 | 6 | Summer Base | 7 | – | – | 190 | – | – | – | – | – | – | – |  | – | – | – | – | – | – | – | – |  | – | – | – | – | –
2024-06-08 | 6 | 6 | Summer Base | 8 | – | – | 190 | – | – | – | – | – | – | – |  | – | – | – | – | – | – | – | – |  | – | – | – | – | –
2024-06-09 | 6 | 6 | Summer Base | 9 | – | – | 190 | – | – | – | – | – | – | – |  | – | – | – | – | – | – | – | – |  | – | – | – | – | –
2024-06-10 | 6 | 6 | Summer Base | 10 | – | – | 190 | – | – | – | – | – | – | – |  | – | – | – | – | – | – | – | – |  | – | – | – | – | –
2024-06-11 | 6 | 6 | Summer Base | 11 | – | – | 190 | – | – | – | – | – | – | – |  | – | – | – | – | – | – | – | – |  | – | – | – | – | –
2024-06-12 | 6 | 6 | Summer Base | 12 | – | – | 190 | – | – | – | – | – | – | – |  | – | – | – | – | – | – | – | – |  | – | – | – | – | –
2024-06-13 | 6 | 6 | Summer Base | 13 | – | – | 190 | – | – | – | – | – | – | – |  | – | – | – | – | – | – | – | – |  | – | – | – | – | –
2024-06-14 | 6 | 6 | Summer Base | 14 | – | – | 190 | – | – | – | – | – | – | – |  | – | – | – | – | – | – | – | – |  | – | – | – | – | –
2024-06-15 | 6 | 6 | Summer Base | 15 | – | – | 190 | – | – | – | – | – | – | – |  | – | – | – | – | – | – | – | – |  | – | – | – | – | –
2024-06-16 | 6 | 6 | Summer Base | 16 | – | – | 190 | – | – | – | – | – | – | – |  | – | – | – | – | – | – | – | – |  | – | – | – | – | –
2024-06-17 | 6 | 6 | Summer Base | 17 | – | – | 190 | – | – | – | – | – | – | – |  | – | – | – | – | – | – | – | – |  | – | – | – | – | –
2024-06-18 | 6 | 6 | Summer Base | 18 | – | – | 190 | – | – | – | – | – | – | – |  | – | – | – | – | – | – | – | – |  | – | – | – | – | –
2024-06-19 | 6 | 6 | Summer Base | 19 | – | – | 190 | – | – | – | – | – | – | – |  | – | – | – | – | – | – | – | – |  | – | – | – | – | –
2024-06-20 | 6 | 6 | Summer Base | 20 | – | – | 190 | – | – | – | – | – | – | – |  | – | – | – | – | – | – | – | – |  | – | – | – | – | –
2024-06-21 | 6 | 6 | Summer Base | 21 | – | – | 190 | – | – | – | – | – | – | – |  | – | – | – | – | – | – | – | – |  | – | – | – | – | –
2024-06-22 | 6 | 6 | Summer Base | 22 | – | – | 190 | – | – | – | – | – | – | – |  | – | – | – | – | – | – | – | – |  | – | – | – | – | –
2024-06-23 | 6 | 6 | Summer Base | 23 | – | – | 190 | – | – | – | – | – | – | – |  | – | – | – | – | – | – | – | – |  | – | – | – | – | –
2024-06-24 | 6 | 6 | Summer Base | 24 | – | – | 190 | – | – | – | – | – | – | – |  | – | – | – | – | – | – | – | – |  | – | – | – | – | –
2024-06-25 | 6 | 6 | Summer Base | 25 | – | – | 190 | – | – | – | – | – | – | – |  | – | – | – | – | – | – | – | – |  | – | – | – | – | –
2024-06-26 | 6 | 6 | Summer Base | 26 | – | – | 190 | – | – | – | – | – | – | – |  | – | – | – | – | – | – | – | – |  | – | – | – | – | –
2024-06-27 | 6 | 6 | Summer Base | 27 | – | – | 190 | – | – | – | – | – | – | – |  | – | – | – | – | – | – | – | – |  | – | – | – | – | –
2024-06-28 | 6 | 6 | Summer Base | 28 | – | – | 190 | – | – | – | – | – | – | – |  | – | – | – | – | – | – | – | – |  | – | – | – | – | –
2024-06-29 | 6 | 6 | Summer Base | 29 | – | – | 190 | – | – | – | – | – | – | – |  | – | – | – | – | – | – | – | – |  | – | – | – | – | –
2024-06-30 | 6 | 6 | Summer Base | 30 | – | – | 190 | – | – | – | – | – | – | – |  | – | – | – | – | – | – | – | – |  | – | – | – | – | –
2024-07-01 | 7 | 7 | Summer Base | 1 | – | – | 230 | – | – | – | – | – | – | – |  | – | – | – | – | – | – | – | – |  | – | – | – | – | –
2024-07-02 | 7 | 7 | Summer Base | 2 | – | – | 230 | – | – | – | – | – | – | – |  | – | – | – | – | – | – | – | – |  | – | – | – | – | –
2024-07-03 | 7 | 7 | Summer Base | 3 | – | – | 230 | – | – | – | – | – | – | – |  | – | – | – | – | – | – | – | – |  | – | – | – | – | –
2024-07-04 | 7 | 7 | Summer Base | 4 | – | – | 230 | – | – | – | – | – | – | – |  | – | – | – | – | – | – | – | – |  | – | – | – | – | –
2024-07-05 | 7 | 7 | Summer Base | 5 | – | – | 230 | – | – | – | – | – | – | – |  | – | – | – | – | – | – | – | – |  | – | – | – | – | –
2024-07-06 | 7 | 7 | Summer Base | 6 | – | – | 230 | – | – | – | – | – | – | – |  | – | – | – | – | – | – | – | – |  | – | – | – | – | –
2024-07-07 | 7 | 7 | Summer Base | 7 | – | – | 230 | – | – | – | – | – | – | – |  | – | – | – | – | – | – | – | – |  | – | – | – | – | –
2024-07-08 | 7 | 7 | Summer Base | 8 | – | – | 230 | – | – | – | – | – | – | – |  | – | – | – | – | – | – | – | – |  | – | – | – | – | –
2024-07-09 | 7 | 7 | Summer Base | 9 | – | – | 230 | – | – | – | – | – | – | – |  | – | – | – | – | – | – | – | – |  | – | – | – | – | –
2024-07-10 | 7 | 7 | Summer Base | 10 | – | – | 230 | – | – | – | – | – | – | – |  | – | – | – | – | – | – | – | – |  | – | – | – | – | –
2024-07-11 | 7 | 7 | Summer Base | 11 | – | – | 230 | – | – | – | – | – | – | – |  | – | – | – | – | – | – | – | – |  | – | – | – | – | –
2024-07-12 | 7 | 7 | Summer Base | 12 | – | – | 230 | – | – | – | – | – | – | – |  | – | – | – | – | – | – | – | – |  | – | – | – | – | –
2024-07-13 | 7 | 7 | Summer Base | 13 | – | – | 230 | – | – | – | – | – | – | – |  | – | – | – | – | – | – | – | – |  | – | – | – | – | –
2024-07-14 | 7 | 7 | Summer Base | 14 | – | – | 230 | – | – | – | – | – | – | – |  | – | – | – | – | – | – | – | – |  | – | – | – | – | –
2024-07-15 | 7 | 7 | Summer Base | 15 | – | – | 230 | – | – | – | – | – | – | – |  | – | – | – | – | – | – | – | – |  | – | – | – | – | –
2024-07-16 | 7 | 7 | Summer Base | 16 | – | – | 230 | – | – | – | – | – | – | – |  | – | – | – | – | – | – | – | – |  | – | – | – | – | –
2024-07-17 | 7 | 7 | Summer Base | 17 | – | – | 230 | – | – | – | – | – | – | – |  | – | – | – | – | – | – | – | – |  | – | – | – | – | –
2024-07-18 | 7 | 7 | Summer Base | 18 | – | – | 230 | – | – | – | – | – | – | – |  | – | – | – | – | – | – | – | – |  | – | – | – | – | –
2024-07-19 | 7 | 7 | Summer Base | 19 | – | – | 230 | – | – | – | – | – | – | – |  | – | – | – | – | – | – | – | – |  | – | – | – | – | –
2024-07-20 | 7 | 7 | Summer Base | 20 | – | – | 230 | – | – | – | – | – | – | – |  | – | – | – | – | – | – | – | – |  | – | – | – | – | –
2024-07-21 | 7 | 7 | Summer Base | 21 | – | – | 230 | – | – | – | – | – | – | – |  | – | – | – | – | – | – | – | – |  | – | – | – | – | –
2024-07-22 | 7 | 7 | Summer Base | 22 | – | – | 230 | – | – | – | – | – | – | – |  | – | – | – | – | – | – | – | – |  | – | – | – | – | –
2024-07-23 | 7 | 7 | Summer Base | 23 | – | – | 230 | – | – | – | – | – | – | – |  | – | – | – | – | – | – | – | – |  | – | – | – | – | –
2024-07-24 | 7 | 7 | Summer Base | 24 | – | – | 230 | – | – | – | – | – | – | – |  | – | – | – | – | – | – | – | – |  | – | – | – | – | –
2024-07-25 | 7 | 7 | Summer Base | 25 | – | – | 230 | – | – | – | – | – | – | – |  | – | – | – | – | – | – | – | – |  | – | – | – | – | –
2024-07-26 | 7 | 7 | Summer Base | 26 | – | – | 230 | – | – | – | – | – | – | – |  | – | – | – | – | – | – | – | – |  | – | – | – | – | –
2024-07-27 | 7 | 7 | Summer Base | 27 | – | – | 230 | – | – | – | – | – | – | – |  | – | – | – | – | – | – | – | – |  | – | – | – | – | –
2024-07-28 | 7 | 7 | Summer Base | 28 | – | – | 230 | – | – | – | – | – | – | – |  | – | – | – | – | – | – | – | – |  | – | – | – | – | –
2024-07-29 | 7 | 7 | Summer Base | 29 | – | – | 230 | – | – | – | – | – | – | – |  | – | – | – | – | – | – | – | – |  | – | – | – | – | –
2024-07-30 | 7 | 7 | Summer Base | 30 | – | – | 230 | – | – | – | – | – | – | – |  | – | – | – | – | – | – | – | – |  | – | – | – | – | –
2024-07-31 | 7 | 7 | Summer Base | 31 | – | – | 230 | – | – | – | – | – | – | – |  | – | – | – | – | – | – | – | – |  | – | – | – | – | –
2024-08-01 | 8 | 8a | Summer Base | 1 | – | – | 230 | – | – | – | – | – | – | – |  | – | – | – | – | – | – | – | – |  | – | – | – | – | –
2024-08-02 | 8 | 8a | Summer Base | 2 | – | – | 230 | – | – | – | – | – | – | – |  | – | – | – | – | – | – | – | – |  | – | – | – | – | –
2024-08-03 | 8 | 8a | Summer Base | 3 | – | – | 230 | – | – | – | – | – | – | – |  | – | – | – | – | – | – | – | – |  | – | – | – | – | –
2024-08-04 | 8 | 8a | Summer Base | 4 | – | – | 230 | – | – | – | – | – | – | – |  | – | – | – | – | – | – | – | – |  | – | – | – | – | –
2024-08-05 | 8 | 8a | Summer Base | 5 | – | – | 230 | – | – | – | – | – | – | – |  | – | – | – | – | – | – | – | – |  | – | – | – | – | –
2024-08-06 | 8 | 8a | Summer Base | 6 | – | – | 230 | – | – | – | – | – | – | – |  | – | – | – | – | – | – | – | – |  | – | – | – | – | –
2024-08-07 | 8 | 8a | Summer Base | 7 | – | – | 230 | – | – | – | – | – | – | – |  | – | – | – | – | – | – | – | – |  | – | – | – | – | –
2024-08-08 | 8 | 8a | Summer Base | 8 | – | – | 230 | – | – | – | – | – | – | – |  | – | – | – | – | – | – | – | – |  | – | – | – | – | –
2024-08-09 | 8 | 8a | Summer Base | 9 | – | – | 230 | – | – | – | – | – | – | – |  | – | – | – | – | – | – | – | – |  | – | – | – | – | –
2024-08-10 | 8 | 8a | Summer Base | 10 | – | – | 230 | – | – | – | – | – | – | – |  | – | – | – | – | – | – | – | – |  | – | – | – | – | –
2024-08-11 | 8 | 8a | Summer Base | 11 | – | – | 230 | – | – | – | – | – | – | – |  | – | – | – | – | – | – | – | – |  | – | – | – | – | –
2024-08-12 | 8 | 8a | Summer Base | 12 | – | – | 230 | – | – | – | – | – | – | – |  | – | – | – | – | – | – | – | – |  | – | – | – | – | –
2024-08-13 | 8 | 8a | Summer Base | 13 | – | – | 230 | – | – | – | – | – | – | – |  | – | – | – | – | – | – | – | – |  | – | – | – | – | –
2024-08-14 | 8 | 8a | Summer Base | 14 | – | – | 230 | – | – | – | – | – | – | – |  | – | – | – | – | – | – | – | – |  | – | – | – | – | –
2024-08-15 | 8 | 8a | Summer Base | 15 | – | – | 230 | – | – | – | – | – | – | – |  | – | – | – | – | – | – | – | – |  | – | – | – | – | –
2024-08-16 | 8 | 8b | Summer Base | 16 | – | – | 230 | – | – | – | – | – | – | – |  | – | – | – | – | – | – | – | – |  | – | – | – | – | –
2024-08-17 | 8 | 8b | Summer Base | 17 | – | – | 230 | – | – | – | – | – | – | – |  | – | – | – | – | – | – | – | – |  | – | – | – | – | –
2024-08-18 | 8 | 8b | Summer Base | 18 | – | – | 230 | – | – | – | – | – | – | – |  | – | – | – | – | – | – | – | – |  | – | – | – | – | –
2024-08-19 | 8 | 8b | Summer Base | 19 | – | – | 230 | – | – | – | – | – | – | – |  | – | – | – | – | – | – | – | – |  | – | – | – | – | –
2024-08-20 | 8 | 8b | Summer Base | 20 | – | – | 230 | – | – | – | – | – | – | – |  | – | – | – | – | – | – | – | – |  | – | – | – | – | –
2024-08-21 | 8 | 8b | Summer Base | 21 | – | – | 230 | – | – | – | – | – | – | – |  | – | – | – | – | – | – | – | – |  | – | – | – | – | –
2024-08-22 | 8 | 8b | Summer Base | 22 | – | – | 230 | – | – | – | – | – | – | – |  | – | – | – | – | – | – | – | – |  | – | – | – | – | –
2024-08-23 | 8 | 8b | Summer Base | 23 | – | – | 230 | – | – | – | – | – | – | – |  | – | – | – | – | – | – | – | – |  | – | – | – | – | –
2024-08-24 | 8 | 8b | Summer Base | 24 | – | – | 230 | – | – | – | – | – | – | – |  | – | – | – | – | – | – | – | – |  | – | – | – | – | –
2024-08-25 | 8 | 8b | Summer Base | 25 | – | – | 230 | – | – | – | – | – | – | – |  | – | – | – | – | – | – | – | – |  | – | – | – | – | –
2024-08-26 | 8 | 8b | Summer Base | 26 | – | – | 230 | – | – | – | – | – | – | – |  | – | – | – | – | – | – | – | – |  | – | – | – | – | –
2024-08-27 | 8 | 8b | Summer Base | 27 | – | – | 230 | – | – | – | – | – | – | – |  | – | – | – | – | – | – | – | – |  | – | – | – | – | –
2024-08-28 | 8 | 8b | Summer Base | 28 | – | – | 230 | – | – | – | – | – | – | – |  | – | – | – | – | – | – | – | – |  | – | – | – | – | –
2024-08-29 | 8 | 8b | Summer Base | 29 | – | – | 230 | – | – | – | – | – | – | – |  | – | – | – | – | – | – | – | – |  | – | – | – | – | –
2024-08-30 | 8 | 8b | Summer Base | 30 | – | – | 230 | – | – | – | – | – | – | – |  | – | – | – | – | – | – | – | – |  | – | – | – | – | –
2024-08-31 | 8 | 8b | Summer Base | 31 | – | – | 230 | – | – | – | – | – | – | – |  | – | – | – | – | – | – | – | – |  | – | – | – | – | –
2024-09-01 | 9 | 9 | SR Spawning | 1 | – | – | 210 | – | – | – | – | – | – | – |  | – | – | – | – | – | – | – | – |  | – | – | – | – | –
2024-09-02 | 9 | 9 | SR Spawning | 2 | – | – | 210 | – | – | – | – | – | – | – |  | – | – | – | – | – | – | – | – |  | – | – | – | – | –
2024-09-03 | 9 | 9 | SR Spawning | 3 | – | – | 210 | – | – | – | – | – | – | – |  | – | – | – | – | – | – | – | – |  | – | – | – | – | –
2024-09-04 | 9 | 9 | SR Spawning | 4 | – | – | 210 | – | – | – | – | – | – | – |  | – | – | – | – | – | – | – | – |  | – | – | – | – | –
2024-09-05 | 9 | 9 | SR Spawning | 5 | – | – | 210 | – | – | – | – | – | – | – |  | – | – | – | – | – | – | – | – |  | – | – | – | – | –
2024-09-06 | 9 | 9 | SR Spawning | 6 | – | – | 210 | – | – | – | – | – | – | – |  | – | – | – | – | – | – | – | – |  | – | – | – | – | –
2024-09-07 | 9 | 9 | SR Spawning | 7 | – | – | 210 | – | – | – | – | – | – | – |  | – | – | – | – | – | – | – | – |  | – | – | – | – | –
2024-09-08 | 9 | 9 | SR Spawning | 8 | – | – | 210 | – | – | – | – | – | – | – |  | – | – | – | – | – | – | – | – |  | – | – | – | – | –
2024-09-09 | 9 | 9 | SR Spawning | 9 | – | – | 210 | – | – | – | – | – | – | – |  | – | – | – | – | – | – | – | – |  | – | – | – | – | –
2024-09-10 | 9 | 9 | SR Spawning | 10 | – | – | 210 | – | – | – | – | – | – | – |  | – | – | – | – | – | – | – | – |  | – | – | – | – | –
2024-09-11 | 9 | 9 | SR Spawning | 11 | – | – | 210 | – | – | – | – | – | – | – |  | – | – | – | – | – | – | – | – |  | – | – | – | – | –
2024-09-12 | 9 | 9 | SR Spawning | 12 | – | – | 210 | – | – | – | – | – | – | – |  | – | – | – | – | – | – | – | – |  | – | – | – | – | –
2024-09-13 | 9 | 9 | SR Spawning | 13 | – | – | 210 | – | – | – | – | – | – | – |  | – | – | – | – | – | – | – | – |  | – | – | – | – | –
2024-09-14 | 9 | 9 | SR Spawning | 14 | – | – | 210 | – | – | – | – | – | – | – |  | – | – | – | – | – | – | – | – |  | – | – | – | – | –
2024-09-15 | 9 | 9 | SR Spawning | 15 | – | – | 210 | – | – | – | – | – | – | – |  | – | – | – | – | – | – | – | – |  | – | – | – | – | –
2024-09-16 | 9 | 9 | SR Spawning | 16 | – | – | 210 | – | – | – | – | – | – | – |  | – | – | – | – | – | – | – | – |  | – | – | – | – | –
2024-09-17 | 9 | 9 | SR Spawning | 17 | – | – | 210 | – | – | – | – | – | – | – |  | – | – | – | – | – | – | – | – |  | – | – | – | – | –
2024-09-18 | 9 | 9 | SR Spawning | 18 | – | – | 210 | – | – | – | – | – | – | – |  | – | – | – | – | – | – | – | – |  | – | – | – | – | –
2024-09-19 | 9 | 9 | SR Spawning | 19 | – | – | 210 | – | – | – | – | – | – | – |  | – | – | – | – | – | – | – | – |  | – | – | – | – | –
2024-09-20 | 9 | 9 | SR Spawning | 20 | – | – | 210 | – | – | – | – | – | – | – |  | – | – | – | – | – | – | – | – |  | – | – | – | – | –
2024-09-21 | 9 | 9 | SR Spawning | 21 | – | – | 210 | – | – | – | – | – | – | – |  | – | – | – | – | – | – | – | – |  | – | – | – | – | –
2024-09-22 | 9 | 9 | SR Spawning | 22 | – | – | 210 | – | – | – | – | – | – | – |  | – | – | – | – | – | – | – | – |  | – | – | – | – | –
2024-09-23 | 9 | 9 | SR Spawning | 23 | – | – | 210 | – | – | – | – | – | – | – |  | – | – | – | – | – | – | – | – |  | – | – | – | – | –
2024-09-24 | 9 | 9 | SR Spawning | 24 | – | – | 210 | – | – | – | – | – | – | – |  | – | – | – | – | – | – | – | – |  | – | – | – | – | –
2024-09-25 | 9 | 9 | SR Spawning | 25 | – | – | 210 | – | – | – | – | – | – | – |  | – | – | – | – | – | – | – | – |  | – | – | – | – | –
2024-09-26 | 9 | 9 | SR Spawning | 26 | – | – | 210 | – | – | – | – | – | – | – |  | – | – | – | – | – | – | – | – |  | – | – | – | – | –
2024-09-27 | 9 | 9 | SR Spawning | 27 | – | – | 210 | – | – | – | – | – | – | – |  | – | – | – | – | – | – | – | – |  | – | – | – | – | –
2024-09-28 | 9 | 9 | SR Spawning | 28 | – | – | 210 | – | – | – | – | – | – | – |  | – | – | – | – | – | – | – | – |  | – | – | – | – | –
2024-09-29 | 9 | 9 | SR Spawning | 29 | – | – | 210 | – | – | – | – | – | – | – |  | – | – | – | – | – | – | – | – |  | – | – | – | – | –
2024-09-30 | 9 | 9 | SR Spawning | 30 | – | – | 210 | – | – | – | – | – | – | – |  | – | – | – | – | – | – | – | – |  | – | – | – | – | –
2024-10-01 | 10 | 10a | SR Incubation | 1 | – | – | 160 | – | – | – | – | – | – | – |  | – | – | – | – | – | – | – | – |  | – | – | – | – | –
2024-10-02 | 10 | 10a | SR Incubation | 2 | – | – | 160 | – | – | – | – | – | – | – |  | – | – | – | – | – | – | – | – |  | – | – | – | – | –
2024-10-03 | 10 | 10a | SR Incubation | 3 | – | – | 160 | – | – | – | – | – | – | – |  | – | – | – | – | – | – | – | – |  | – | – | – | – | –
2024-10-04 | 10 | 10a | SR Incubation | 4 | – | – | 160 | – | – | – | – | – | – | – |  | – | – | – | – | – | – | – | – |  | – | – | – | – | –
2024-10-05 | 10 | 10a | SR Incubation | 5 | – | – | 160 | – | – | – | – | – | – | – |  | – | – | – | – | – | – | – | – |  | – | – | – | – | –
2024-10-06 | 10 | 10a | SR Incubation | 6 | – | – | 160 | – | – | – | – | – | – | – |  | – | – | – | – | – | – | – | – |  | – | – | – | – | –
2024-10-07 | 10 | 10a | SR Incubation | 7 | – | – | 160 | – | – | – | – | – | – | – |  | – | – | – | – | – | – | – | – |  | – | – | – | – | –
2024-10-08 | 10 | 10a | SR Incubation | 8 | – | – | 160 | – | – | – | – | – | – | – |  | – | – | – | – | – | – | – | – |  | – | – | – | – | –
2024-10-09 | 10 | 10a | SR Incubation | 9 | – | – | 160 | – | – | – | – | – | – | – |  | – | – | – | – | – | – | – | – |  | – | – | – | – | –
2024-10-10 | 10 | 10a | SR Incubation | 10 | – | – | 160 | – | – | – | – | – | – | – |  | – | – | – | – | – | – | – | – |  | – | – | – | – | –
2024-10-11 | 10 | 10a | SR Incubation | 11 | – | – | 160 | – | – | – | – | – | – | – |  | – | – | – | – | – | – | – | – |  | – | – | – | – | –
2024-10-12 | 10 | 10a | SR Incubation | 12 | – | – | 160 | – | – | – | – | – | – | – |  | – | – | – | – | – | – | – | – |  | – | – | – | – | –
2024-10-13 | 10 | 10a | SR Incubation | 13 | – | – | 160 | – | – | – | – | – | – | – |  | – | – | – | – | – | – | – | – |  | – | – | – | – | –
2024-10-14 | 10 | 10a | SR Incubation | 14 | – | – | 160 | – | – | – | – | – | – | – |  | – | – | – | – | – | – | – | – |  | – | – | – | – | –
2024-10-15 | 10 | 10a | SR Incubation | 15 | – | – | 160 | – | – | – | – | – | – | – |  | – | – | – | – | – | – | – | – |  | – | – | – | – | –
2024-10-16 | 10 | 10b | SR Incubation | 16 | – | – | 160 | – | – | – | – | – | – | – |  | – | – | – | – | – | – | – | – |  | – | – | – | – | –
2024-10-17 | 10 | 10b | SR Incubation | 17 | – | – | 160 | – | – | – | – | – | – | – |  | – | – | – | – | – | – | – | – |  | – | – | – | – | –
2024-10-18 | 10 | 10b | SR Incubation | 18 | – | – | 160 | – | – | – | – | – | – | – |  | – | – | – | – | – | – | – | – |  | – | – | – | – | –
2024-10-19 | 10 | 10b | SR Incubation | 19 | – | – | 160 | – | – | – | – | – | – | – |  | – | – | – | – | – | – | – | – |  | – | – | – | – | –
2024-10-20 | 10 | 10b | SR Incubation | 20 | – | – | 160 | – | – | – | – | – | – | – |  | – | – | – | – | – | – | – | – |  | – | – | – | – | –
2024-10-21 | 10 | 10b | SR Incubation | 21 | – | – | 160 | – | – | – | – | – | – | – |  | – | – | – | – | – | – | – | – |  | – | – | – | – | –
2024-10-22 | 10 | 10b | SR Incubation | 22 | – | – | 160 | – | – | – | – | – | – | – |  | – | – | – | – | – | – | – | – |  | – | – | – | – | –
2024-10-23 | 10 | 10b | SR Incubation | 23 | – | – | 160 | – | – | – | – | – | – | – |  | – | – | – | – | – | – | – | – |  | – | – | – | – | –
2024-10-24 | 10 | 10b | SR Incubation | 24 | – | – | 160 | – | – | – | – | – | – | – |  | – | – | – | – | – | – | – | – |  | – | – | – | – | –
2024-10-25 | 10 | 10b | SR Incubation | 25 | – | – | 160 | – | – | – | – | – | – | – |  | – | – | – | – | – | – | – | – |  | – | – | – | – | –
2024-10-26 | 10 | 10b | SR Incubation | 26 | – | – | 160 | – | – | – | – | – | – | – |  | – | – | – | – | – | – | – | – |  | – | – | – | – | –
2024-10-27 | 10 | 10b | SR Incubation | 27 | – | – | 160 | – | – | – | – | – | – | – |  | – | – | – | – | – | – | – | – |  | – | – | – | – | –
2024-10-28 | 10 | 10b | SR Incubation | 28 | – | – | 160 | – | – | – | – | – | – | – |  | – | – | – | – | – | – | – | – |  | – | – | – | – | –
2024-10-29 | 10 | 10b | SR Incubation | 29 | – | – | 160 | – | – | – | – | – | – | – |  | – | – | – | – | – | – | – | – |  | – | – | – | – | –
2024-10-30 | 10 | 10b | SR Incubation | 30 | – | – | 160 | – | – | – | – | – | – | – |  | – | – | – | – | – | – | – | – |  | – | – | – | – | –
2024-10-31 | 10 | 10b | SR Incubation | 31 | – | – | 160 | – | – | – | – | – | – | – |  | – | – | – | – | – | – | – | – |  | – | – | – | – | –
2024-11-01 | 11 | 11a | FR Attraction | 1 | – | – | 130 | – | – | – | – | – | – | – |  | – | – | – | – | – | – | – | – |  | – | – | – | – | –
2024-11-02 | 11 | 11a | FR Attraction | 2 | – | – | 130 | – | – | – | – | – | – | – |  | – | – | – | – | – | – | – | – |  | – | – | – | – | –
2024-11-03 | 11 | 11a | FR Attraction | 3 | – | – | 130 | – | – | – | – | – | – | – |  | – | – | – | – | – | – | – | – |  | – | – | – | – | –
2024-11-04 | 11 | 11a | FR Attraction | 4 | – | – | 130 | – | – | – | – | – | – | – |  | – | – | – | – | – | – | – | – |  | – | – | – | – | –
2024-11-05 | 11 | 11a | FR Attraction | 5 | – | – | 130 | – | – | – | – | – | – | – |  | – | – | – | – | – | – | – | – |  | – | – | – | – | –
2024-11-06 | 11 | 11a | FR Attraction | 6 | – | – | 130 | – | – | – | – | – | – | – |  | – | – | – | – | – | – | – | – |  | – | – | – | – | –
2024-11-07 | 11 | 11a | FR Attraction | 7 | – | – | 130 | – | – | – | – | – | – | – |  | – | – | – | – | – | – | – | – |  | – | – | – | – | –
2024-11-08 | 11 | 11a | FR Attraction | 8 | – | – | 130 | – | – | – | – | – | – | – |  | – | – | – | – | – | – | – | – |  | – | – | – | – | –
2024-11-09 | 11 | 11a | FR Attraction | 9 | – | – | 130 | – | – | – | – | – | – | – |  | – | – | – | – | – | – | – | – |  | – | – | – | – | –
2024-11-10 | 11 | 11a | FR Attraction | 10 | – | – | 130 | – | – | – | – | – | – | – |  | – | – | – | – | – | – | – | – |  | – | – | – | – | –
2024-11-11 | 11 | 11a | FR Spawning | 11 | – | – | 120 | – | – | – | – | – | – | – |  | – | – | – | – | – | – | – | – |  | – | – | – | – | –
2024-11-12 | 11 | 11a | FR Spawning | 12 | – | – | 120 | – | – | – | – | – | – | – |  | – | – | – | – | – | – | – | – |  | – | – | – | – | –
2024-11-13 | 11 | 11a | FR Spawning | 13 | – | – | 120 | – | – | – | – | – | – | – |  | – | – | – | – | – | – | – | – |  | – | – | – | – | –
2024-11-14 | 11 | 11a | FR Spawning | 14 | – | – | 120 | – | – | – | – | – | – | – |  | – | – | – | – | – | – | – | – |  | – | – | – | – | –
2024-11-15 | 11 | 11b | FR Spawning | 15 | – | – | 120 | – | – | – | – | – | – | – |  | – | – | – | – | – | – | – | – |  | – | – | – | – | –
2024-11-16 | 11 | 11b | FR Spawning | 16 | – | – | 120 | – | – | – | – | – | – | – |  | – | – | – | – | – | – | – | – |  | – | – | – | – | –
2024-11-17 | 11 | 11b | FR Spawning | 17 | – | – | 120 | – | – | – | – | – | – | – |  | – | – | – | – | – | – | – | – |  | – | – | – | – | –
2024-11-18 | 11 | 11b | FR Spawning | 18 | – | – | 120 | – | – | – | – | – | – | – |  | – | – | – | – | – | – | – | – |  | – | – | – | – | –
2024-11-19 | 11 | 11b | FR Spawning | 19 | – | – | 120 | – | – | – | – | – | – | – |  | – | – | – | – | – | – | – | – |  | – | – | – | – | –
2024-11-20 | 11 | 11b | FR Spawning | 20 | – | – | 120 | – | – | – | – | – | – | – |  | – | – | – | – | – | – | – | – |  | – | – | – | – | –
2024-11-21 | 11 | 11b | FR Spawning | 21 | – | – | 120 | – | – | – | – | – | – | – |  | – | – | – | – | – | – | – | – |  | – | – | – | – | –
2024-11-22 | 11 | 11b | FR Spawning | 22 | – | – | 120 | – | – | – | – | – | – | – |  | – | – | – | – | – | – | – | – |  | – | – | – | – | –
2024-11-23 | 11 | 11b | FR Spawning | 23 | – | – | 120 | – | – | – | – | – | – | – |  | – | – | – | – | – | – | – | – |  | – | – | – | – | –
2024-11-24 | 11 | 11b | FR Spawning | 24 | – | – | 120 | – | – | – | – | – | – | – |  | – | – | – | – | – | – | – | – |  | – | – | – | – | –
2024-11-25 | 11 | 11b | FR Spawning | 25 | – | – | 120 | – | – | – | – | – | – | – |  | – | – | – | – | – | – | – | – |  | – | – | – | – | –
2024-11-26 | 11 | 11b | FR Spawning | 26 | – | – | 120 | – | – | – | – | – | – | – |  | – | – | – | – | – | – | – | – |  | – | – | – | – | –
2024-11-27 | 11 | 11b | FR Spawning | 27 | – | – | 120 | – | – | – | – | – | – | – |  | – | – | – | – | – | – | – | – |  | – | – | – | – | –
2024-11-28 | 11 | 11b | FR Spawning | 28 | – | – | 120 | – | – | – | – | – | – | – |  | – | – | – | – | – | – | – | – |  | – | – | – | – | –
2024-11-29 | 11 | 11b | FR Spawning | 29 | – | – | 120 | – | – | – | – | – | – | – |  | – | – | – | – | – | – | – | – |  | – | – | – | – | –
2024-11-30 | 11 | 11b | FR Spawning | 30 | – | – | 120 | – | – | – | – | – | – | – |  | – | – | – | – | – | – | – | – |  | – | – | – | – | –
2024-12-01 | 12 | 12 | FR Spawning | 1 | – | – | 120 | – | – | – | – | – | – | – |  | – | – | – | – | – | – | – | – |  | – | – | – | – | –
2024-12-02 | 12 | 12 | FR Spawning | 2 | – | – | 120 | – | – | – | – | – | – | – |  | – | – | – | – | – | – | – | – |  | – | – | – | – | –
2024-12-03 | 12 | 12 | FR Spawning | 3 | – | – | 120 | – | – | – | – | – | – | – |  | – | – | – | – | – | – | – | – |  | – | – | – | – | –
2024-12-04 | 12 | 12 | FR Spawning | 4 | – | – | 120 | – | – | – | – | – | – | – |  | – | – | – | – | – | – | – | – |  | – | – | – | – | –
2024-12-05 | 12 | 12 | FR Spawning | 5 | – | – | 120 | – | – | – | – | – | – | – |  | – | – | – | – | – | – | – | – |  | – | – | – | – | –
2024-12-06 | 12 | 12 | FR Spawning | 6 | – | – | 120 | – | – | – | – | – | – | – |  | – | – | – | – | – | – | – | – |  | – | – | – | – | –
2024-12-07 | 12 | 12 | FR Spawning | 7 | – | – | 120 | – | – | – | – | – | – | – |  | – | – | – | – | – | – | – | – |  | – | – | – | – | –
2024-12-08 | 12 | 12 | FR Spawning | 8 | – | – | 120 | – | – | – | – | – | – | – |  | – | – | – | – | – | – | – | – |  | – | – | – | – | –
2024-12-09 | 12 | 12 | FR Spawning | 9 | – | – | 120 | – | – | – | – | – | – | – |  | – | – | – | – | – | – | – | – |  | – | – | – | – | –
2024-12-10 | 12 | 12 | FR Spawning | 10 | – | – | 120 | – | – | – | – | – | – | – |  | – | – | – | – | – | – | – | – |  | – | – | – | – | –
2024-12-11 | 12 | 12 | FR Spawning | 11 | – | – | 120 | – | – | – | – | – | – | – |  | – | – | – | – | – | – | – | – |  | – | – | – | – | –
2024-12-12 | 12 | 12 | FR Spawning | 12 | – | – | 120 | – | – | – | – | – | – | – |  | – | – | – | – | – | – | – | – |  | – | – | – | – | –
2024-12-13 | 12 | 12 | FR Spawning | 13 | – | – | 120 | – | – | – | – | – | – | – |  | – | – | – | – | – | – | – | – |  | – | – | – | – | –
2024-12-14 | 12 | 12 | FR Spawning | 14 | – | – | 120 | – | – | – | – | – | – | – |  | – | – | – | – | – | – | – | – |  | – | – | – | – | –
2024-12-15 | 12 | 12 | FR Spawning | 15 | – | – | 120 | – | – | – | – | – | – | – |  | – | – | – | – | – | – | – | – |  | – | – | – | – | –
2024-12-16 | 12 | 12 | FR Spawning | 16 | – | – | 120 | – | – | – | – | – | – | – |  | – | – | – | – | – | – | – | – |  | – | – | – | – | –
2024-12-17 | 12 | 12 | FR Spawning | 17 | – | – | 120 | – | – | – | – | – | – | – |  | – | – | – | – | – | – | – | – |  | – | – | – | – | –
2024-12-18 | 12 | 12 | FR Spawning | 18 | – | – | 120 | – | – | – | – | – | – | – |  | – | – | – | – | – | – | – | – |  | – | – | – | – | –
2024-12-19 | 12 | 12 | FR Spawning | 19 | – | – | 120 | – | – | – | – | – | – | – |  | – | – | – | – | – | – | – | – |  | – | – | – | – | –
2024-12-20 | 12 | 12 | FR Spawning | 20 | – | – | 120 | – | – | – | – | – | – | – |  | – | – | – | – | – | – | – | – |  | – | – | – | – | –
2024-12-21 | 12 | 12 | FR Spawning | 21 | – | – | 120 | – | – | – | – | – | – | – |  | – | – | – | – | – | – | – | – |  | – | – | – | – | –
2024-12-22 | 12 | 12 | FR Spawning | 22 | – | – | 120 | – | – | – | – | – | – | – |  | – | – | – | – | – | – | – | – |  | – | – | – | – | –
2024-12-23 | 12 | 12 | FR Spawning | 23 | – | – | 120 | – | – | – | – | – | – | – |  | – | – | – | – | – | – | – | – |  | – | – | – | – | –
2024-12-24 | 12 | 12 | FR Spawning | 24 | – | – | 120 | – | – | – | – | – | – | – |  | – | – | – | – | – | – | – | – |  | – | – | – | – | –
2024-12-25 | 12 | 12 | FR Spawning | 25 | – | – | 120 | – | – | – | – | – | – | – |  | – | – | – | – | – | – | – | – |  | – | – | – | – | –
2024-12-26 | 12 | 12 | FR Spawning | 26 | – | – | 120 | – | – | – | – | – | – | – |  | – | – | – | – | – | – | – | – |  | – | – | – | – | –
2024-12-27 | 12 | 12 | FR Spawning | 27 | – | – | 120 | – | – | – | – | – | – | – |  | – | – | – | – | – | – | – | – |  | – | – | – | – | –
2024-12-28 | 12 | 12 | FR Spawning | 28 | – | – | 120 | – | – | – | – | – | – | – |  | – | – | – | – | – | – | – | – |  | – | – | – | – | –
2024-12-29 | 12 | 12 | FR Spawning | 29 | – | – | 120 | – | – | – | – | – | – | – |  | – | – | – | – | – | – | – | – |  | – | – | – | – | –
2024-12-30 | 12 | 12 | FR Spawning | 30 | – | – | 120 | – | – | – | – | – | – | – |  | – | – | – | – | – | – | – | – |  | – | – | – | – | –
2024-12-31 | 12 | 12 | Winter Base | 31 | – | – | 120 | – | – | – | – | – | – | – |  | – | – | – | – | – | – | – | – |  | – | – | – | – | –
2025-01-01 | 13 | 13a | Winter Base | 1 | – | – | 100 | – | – | – | – | – | – | – |  | – | – | – | – | – | – | – | – |  | – | – | – | – | –
2025-01-02 | 13 | 13a | Winter Base | 2 | – | – | 100 | – | – | – | – | – | – | – |  | – | – | – | – | – | – | – | – |  | – | – | – | – | –
2025-01-03 | 13 | 13a | Winter Base | 3 | – | – | 100 | – | – | – | – | – | – | – |  | – | – | – | – | – | – | – | – |  | – | – | – | – | –
2025-01-04 | 13 | 13a | Winter Base | 4 | – | – | 100 | – | – | – | – | – | – | – |  | – | – | – | – | – | – | – | – |  | – | – | – | – | –
2025-01-05 | 13 | 13a | Winter Base | 5 | – | – | 100 | – | – | – | – | – | – | – |  | – | – | – | – | – | – | – | – |  | – | – | – | – | –
2025-01-06 | 13 | 13a | Winter Base | 6 | – | – | 100 | – | – | – | – | – | – | – |  | – | – | – | – | – | – | – | – |  | – | – | – | – | –
2025-01-07 | 13 | 13a | Winter Base | 7 | – | – | 100 | – | – | – | – | – | – | – |  | – | – | – | – | – | – | – | – |  | – | – | – | – | –
2025-01-08 | 13 | 13a | Winter Base | 8 | – | – | 100 | – | – | – | – | – | – | – |  | – | – | – | – | – | – | – | – |  | – | – | – | – | –
2025-01-09 | 13 | 13a | Winter Base | 9 | – | – | 100 | – | – | – | – | – | – | – |  | – | – | – | – | – | – | – | – |  | – | – | – | – | –
2025-01-10 | 13 | 13a | Winter Base | 10 | – | – | 100 | – | – | – | – | – | – | – |  | – | – | – | – | – | – | – | – |  | – | – | – | – | –
2025-01-11 | 13 | 13a | Winter Base | 11 | – | – | 100 | – | – | – | – | – | – | – |  | – | – | – | – | – | – | – | – |  | – | – | – | – | –
2025-01-12 | 13 | 13a | Winter Base | 12 | – | – | 100 | – | – | – | – | – | – | – |  | – | – | – | – | – | – | – | – |  | – | – | – | – | –
2025-01-13 | 13 | 13a | Winter Base | 13 | – | – | 100 | – | – | – | – | – | – | – |  | – | – | – | – | – | – | – | – |  | – | – | – | – | –
2025-01-14 | 13 | 13a | Winter Base | 14 | – | – | 100 | – | – | – | – | – | – | – |  | – | – | – | – | – | – | – | – |  | – | – | – | – | –
2025-01-15 | 13 | 13b | Winter Base | 15 | – | – | 100 | – | – | – | – | – | – | – |  | – | – | – | – | – | – | – | – |  | – | – | – | – | –
2025-01-16 | 13 | 13b | Winter Base | 16 | – | – | 100 | – | – | – | – | – | – | – |  | – | – | – | – | – | – | – | – |  | – | – | – | – | –
2025-01-17 | 13 | 13b | Winter Base | 17 | – | – | 100 | – | – | – | – | – | – | – |  | – | – | – | – | – | – | – | – |  | – | – | – | – | –
2025-01-18 | 13 | 13b | Winter Base | 18 | – | – | 100 | – | – | – | – | – | – | – |  | – | – | – | – | – | – | – | – |  | – | – | – | – | –
2025-01-19 | 13 | 13b | Winter Base | 19 | – | – | 100 | – | – | – | – | – | – | – |  | – | – | – | – | – | – | – | – |  | – | – | – | – | –
2025-01-20 | 13 | 13b | Winter Base | 20 | – | – | 100 | – | – | – | – | – | – | – |  | – | – | – | – | – | – | – | – |  | – | – | – | – | –
2025-01-21 | 13 | 13b | Winter Base | 21 | – | – | 100 | – | – | – | – | – | – | – |  | – | – | – | – | – | – | – | – |  | – | – | – | – | –
2025-01-22 | 13 | 13b | Winter Base | 22 | – | – | 100 | – | – | – | – | – | – | – |  | – | – | – | – | – | – | – | – |  | – | – | – | – | –
2025-01-23 | 13 | 13b | Winter Base | 23 | – | – | 100 | – | – | – | – | – | – | – |  | – | – | – | – | – | – | – | – |  | – | – | – | – | –
2025-01-24 | 13 | 13b | Winter Base | 24 | – | – | 100 | – | – | – | – | – | – | – |  | – | – | – | – | – | – | – | – |  | – | – | – | – | –
2025-01-25 | 13 | 13b | Winter Base | 25 | – | – | 100 | – | – | – | – | – | – | – |  | – | – | – | – | – | – | – | – |  | – | – | – | – | –
2025-01-26 | 13 | 13b | Winter Base | 26 | – | – | 100 | – | – | – | – | – | – | – |  | – | – | – | – | – | – | – | – |  | – | – | – | – | –
2025-01-27 | 13 | 13b | Winter Base | 27 | – | – | 100 | – | – | – | – | – | – | – |  | – | – | – | – | – | – | – | – |  | – | – | – | – | –
2025-01-28 | 13 | 13b | Winter Base | 28 | – | – | 100 | – | – | – | – | – | – | – |  | – | – | – | – | – | – | – | – |  | – | – | – | – | –
2025-01-29 | 13 | 13b | Winter Base | 29 | – | – | 100 | – | – | – | – | – | – | – |  | – | – | – | – | – | – | – | – |  | – | – | – | – | –
2025-01-30 | 13 | 13b | Winter Base | 30 | – | – | 100 | – | – | – | – | – | – | – |  | – | – | – | – | – | – | – | – |  | – | – | – | – | –
2025-01-31 | 13 | 13a | Winter Base | 31 | – | – | 100 | – | – | – | – | – | – | – |  | – | – | – | – | – | – | – | – |  | – | – | – | – | –
2025-02-01 | 14 | 14 | Winter Base | 1 | – | – | 100 | – | – | – | – | – | – | – |  | – | – | – | – | – | – | – | – |  | – | – | – | – | –
2025-02-02 | 14 | 14 | Winter Base | 2 | – | – | 100 | – | – | – | – | – | – | – |  | – | – | – | – | – | – | – | – |  | – | – | – | – | –
2025-02-03 | 14 | 14 | Winter Base | 3 | – | – | 100 | – | – | – | – | – | – | – |  | – | – | – | – | – | – | – | – |  | – | – | – | – | –
2025-02-04 | 14 | 14 | Winter Base | 4 | – | – | 100 | – | – | – | – | – | – | – |  | – | – | – | – | – | – | – | – |  | – | – | – | – | –
2025-02-05 | 14 | 14 | Winter Base | 5 | – | – | 100 | – | – | – | – | – | – | – |  | – | – | – | – | – | – | – | – |  | – | – | – | – | –
2025-02-06 | 14 | 14 | Winter Base | 6 | – | – | 100 | – | – | – | – | – | – | – |  | – | – | – | – | – | – | – | – |  | – | – | – | – | –
2025-02-07 | 14 | 14 | Winter Base | 7 | – | – | 100 | – | – | – | – | – | – | – |  | – | – | – | – | – | – | – | – |  | – | – | – | – | –
2025-02-08 | 14 | 14 | Winter Base | 8 | – | – | 100 | – | – | – | – | – | – | – |  | – | – | – | – | – | – | – | – |  | – | – | – | – | –
2025-02-09 | 14 | 14 | Winter Base | 9 | – | – | 100 | – | – | – | – | – | – | – |  | – | – | – | – | – | – | – | – |  | – | – | – | – | –
2025-02-10 | 14 | 14 | Winter Base | 10 | – | – | 100 | – | – | – | – | – | – | – |  | – | – | – | – | – | – | – | – |  | – | – | – | – | –
2025-02-11 | 14 | 14 | Winter Base | 11 | – | – | 100 | – | – | – | – | – | – | – |  | – | – | – | – | – | – | – | – |  | – | – | – | – | –
2025-02-12 | 14 | 14 | Winter Base | 12 | – | – | 100 | – | – | – | – | – | – | – |  | – | – | – | – | – | – | – | – |  | – | – | – | – | –
2025-02-13 | 14 | 14 | Winter Base | 13 | – | – | 100 | – | – | – | – | – | – | – |  | – | – | – | – | – | – | – | – |  | – | – | – | – | –
2025-02-14 | 14 | 14 | Winter Base | 14 | – | – | 100 | – | – | – | – | – | – | – |  | – | – | – | – | – | – | – | – |  | – | – | – | – | –
2025-02-15 | 14 | 14 | Winter Base | 15 | – | – | 100 | – | – | – | – | – | – | – |  | – | – | – | – | – | – | – | – |  | – | – | – | – | –
2025-02-16 | 14 | 14 | Winter Base | 16 | – | – | 100 | – | – | – | – | – | – | – |  | – | – | – | – | – | – | – | – |  | – | – | – | – | –
2025-02-17 | 14 | 14 | Winter Base | 17 | – | – | 100 | – | – | – | – | – | – | – |  | – | – | – | – | – | – | – | – |  | – | – | – | – | –
2025-02-18 | 14 | 14 | Winter Base | 18 | – | – | 100 | – | – | – | – | – | – | – |  | – | – | – | – | – | – | – | – |  | – | – | – | – | –
2025-02-19 | 14 | 14 | Winter Base | 19 | – | – | 100 | – | – | – | – | – | – | – |  | – | – | – | – | – | – | – | – |  | – | – | – | – | –
2025-02-20 | 14 | 14 | Winter Base | 20 | – | – | 100 | – | – | – | – | – | – | – |  | – | – | – | – | – | – | – | – |  | – | – | – | – | –
2025-02-21 | 14 | 14 | Winter Base | 21 | – | – | 100 | – | – | – | – | – | – | – |  | – | – | – | – | – | – | – | – |  | – | – | – | – | –
2025-02-22 | 14 | 14 | Winter Base | 22 | – | – | 100 | – | – | – | – | – | – | – |  | – | – | – | – | – | – | – | – |  | – | – | – | – | –
2025-02-23 | 14 | 14 | Winter Base | 23 | – | – | 100 | – | – | – | – | – | – | – |  | – | – | – | – | – | – | – | – |  | – | – | – | – | –
2025-02-24 | 14 | 14 | Winter Base | 24 | – | – | 100 | – | – | – | – | – | – | – |  | – | – | – | – | – | – | – | – |  | – | – | – | – | –
2025-02-25 | 14 | 14 | Winter Base | 25 | – | – | 100 | – | – | – | – | – | – | – |  | – | – | – | – | – | – | – | – |  | – | – | – | – | –
2025-02-26 | 14 | 14 | Winter Base | 26 | – | – | 100 | – | – | – | – | – | – | – |  | – | – | – | – | – | – | – | – |  | – | – | – | – | –
2025-02-27 | 14 | 14 | Winter Base | 27 | – | – | 100 | – | – | – | – | – | – | – |  | – | – | – | – | – | – | – | – |  | – | – | – | – | –
2025-02-28 | 14 | 14 | Winter Base | 28 | – | – | 100 | – | – | – | – | – | – | – |  | – | – | – | – | – | – | – | – |  | – | – | – | – | –
avg cfs |  |  |  |  | 578.3333 | 179.5519 | 151.6553 | 51.7597 | 73.7075 | 70.2468 | 83.8961 | -13.6494 | 38.6732 | 10 |  | 13.9763 | 23.9763 | 23.9763 | 13.7843 | 17.0523 | 17.0523 | 0.72353 | 27.563 |  | 27.563 | -709.0649 | 8.8397 | 36.1077 | -252.5714
sum cfs |  |  |  |  | 81918 | 24791 | 59060 | 7031 | 9794 | 9857 | 11720 | -1863 | 5822 | 1380 |  | 2021.85 | 3401.85 | 3401.85 | 1491 | 2079 | 2079 | 741.7 | 4233.7 |  | 4233.7 | -106566.9 | 1379 | 5612.7 | -42666.9
sum AF |  |  |  |  | 162481.9835 | 49172.2314 | 117143.8017 | 13945.7851 | 19426.1157 | 19551.0744 | 23246.281 | -3695.2066 | 11547.7686 | 2737.1901 |  | 4010.281 | 6747.4711 | 6747.4711 | 2957.3554 | 4123.6364 | 4179.1736 | 1471.1405 | 8397.4215 |  | 8417.2562 | -211372.3636 | 2735.2066 | 11132.6281 | -84628.562
Note on J2: Is lag time properly coded?

## Losses Ref
2024 | Keys |  |  |  | 1 | 2A | SJB->SJN | MP | 3 | 4A | ESB | 5 | Lower SJR | Lower SJR | Delta | 1 | 2A | SJB->SJN | 2B/3 | 4A | ESB | ESB-5 | 5 | Lower SJR | Lower SJR | Delta
SJRRP Water Year Type | Mo Code | SCCAO Ops Code | Hydrograph Component | Day | Expected Losses (Includes the 5 cfs past GRF) | Expected Losses (Losses + 5cfs) | Negotiated Losses | Negotiated Losses | Expected Losses | Expected Losses | Expected Losses | Expected Losses (Mud and Salt Accretions) | Expected Losses | Expected Losses | Expected Losses | Mean Volume Travel Time | Mean Volume Travel Time | Mean Volume Travel Time | Mean Volume Travel Time | Mean Volume Travel Time | Mean Volume Travel Time | Mean Volume Travel Time | Mean Volume Travel Time | Mean Volume Travel Time | Mean Volume Travel Time | Mean Volume Travel Time | Note- this worksheet uses flow data from Data Calc sheet to calculate losses in some reaches | Months
non-critical |  |  |  |  | MIL -> GRF | GRF -> SJB | SJB -> SJN | SJN -> MP | SJN -> SDP | SDP -> SWA | SWA -> EBM | SJS -> SMN | SMN -> SJP | SJP -> VNS | VNS-> Delta | Mil -> GRF | GRF -> SJB | SJB -> SJN | SJB -> SDP | SDP -> SWA | SWA -> EBM | EBM -> SMN | SJS -> SMN | SMN -> SJP | SJP -> VNS | VNS-> Delta | critical | March
non-critical |  |  |  |  | cfs | cfs | cfs | cfs | cfs | cfs | cfs | cfs | cfs | cfs | cfs | days | days | days | days | days | days | days | days | days | days | days | non-critical | April
[5 empty] | Exibit B | Exhibit B | SJRRP | SJRRP | Exhibit B | Exhibit B | Exhibit B | Exhibit B | SJRRP | SJRRP | SJRRP | SJRRP | SJRRP | SJRRP | SJRRP | SJRRP | SJRRP | SJRRP | SJRRP | SJRRP | SJRRP | SJRRP |  | May
2023-09-16 | -3 | -3 | SR Spawning | 16 | -210 | – | – | – | 0 | 0 | 0 | 400 | – | 0 | 0 | 3 | 1 | 0 | 1 | 1 | 1 | 2 | 1 | 2 | 2 | 1 |  | June
2023-09-17 | -3 | -3 | SR Spawning | 17 | -210 | – | – | – | 0 | 0 | 0 | 400 | – | 0 | 0 | 3 | 1 | 0 | 1 | 1 | 1 | 2 | 1 | 2 | 2 | 1 |  | July
2023-09-18 | -3 | -3 | SR Spawning | 18 | -210 | – | – | – | 0 | 0 | 0 | 400 | – | 0 | 0 | 3 | 1 | 0 | 1 | 1 | 1 | 2 | 1 | 2 | 2 | 1 |  | August
2023-09-19 | -3 | -3 | SR Spawning | 19 | -210 | -75 | – | – | 0 | 0 | 0 | 400 | – | 0 | 0 | 3 | 1 | 0 | 1 | 1 | 1 | 2 | 1 | 2 | 2 | 1 |  | September
2023-09-20 | -3 | -3 | SR Spawning | 20 | -210 | -75 | -10 | -6.25 | 0 | 0 | 0 | 400 | – | 0 | 0 | 3 | 1 | 0 | 1 | 1 | 1 | 2 | 1 | 2 | 2 | 1 |  | October
2023-09-21 | -3 | -3 | SR Spawning | 21 | -210 | -75 | -10 | -6.2 | 0 | 0 | 0 | 400 | – | 0 | 0 | 3 | 1 | 0 | 1 | 1 | 1 | 2 | 1 | 2 | 2 | 1 |  | November
2023-09-22 | -3 | -3 | SR Spawning | 22 | -210 | -75 | -10 | -6.2 | 0 | 0 | 0 | 400 | – | 0 | 0 | 3 | 1 | 0 | 1 | 1 | 1 | 2 | 1 | 2 | 2 | 1 |  | December
2023-09-23 | -3 | -3 | SR Spawning | 23 | -210 | -75 | -10 | -6.3 | 0 | 0 | 0 | 400 | – | 0 | 0 | 3 | 1 | 0 | 1 | 1 | 1 | 2 | 1 | 2 | 2 | 1 |  | January
2023-09-24 | -3 | -3 | SR Spawning | 24 | -210 | -75 | -10 | -6.5 | 0 | 0 | 0 | 400 | – | 0 | 0 | 3 | 1 | 0 | 1 | 1 | 1 | 2 | 1 | 2 | 2 | 1 |  | February
2023-09-25 | -3 | -3 | SR Spawning | 25 | -210 | -75 | -10 | -6.5 | 0 | 0 | 0 | 400 | -13.02 | 0 | 0 | 3 | 1 | 0 | 1 | 1 | 1 | 2 | 1 | 2 | 2 | 1
2023-09-26 | -3 | -3 | SR Spawning | 26 | -210 | -75 | -10 | -6.55 | 0 | 0 | 0 | 400 | -12.92 | 0 | 0 | 3 | 1 | 0 | 1 | 1 | 1 | 2 | 1 | 2 | 2 | 1
2023-09-27 | -3 | -3 | SR Spawning | 27 | -210 | -75 | -10 | -6.3 | 0 | 0 | 0 | 400 | – | 0 | 0 | 3 | 1 | 0 | 1 | 1 | 1 | 2 | 1 | 2 | 2 | 1
2023-09-28 | -3 | -3 | SR Spawning | 28 | -210 | -75 | -10 | -6.15 | 0 | 0 | 0 | 400 | – | 0 | 0 | 3 | 1 | 0 | 1 | 1 | 1 | 2 | 1 | 2 | 2 | 1
2023-09-29 | -3 | -3 | SR Spawning | 29 | -210 | -75 | -10 | -6.15 | 0 | 0 | 0 | 400 | -12.8 | 0 | 0 | 3 | 1 | 0 | 1 | 1 | 1 | 2 | 1 | 2 | 2 | 1
2023-09-30 | -3 | -3 | SR Spawning | 30 | -210 | -75 | -10 | -6.4 | 0 | 0 | 0 | 400 | -13.28 | 0 | 0 | 3 | 1 | 0 | 1 | 1 | 1 | 2 | 1 | 2 | 2 | 1
2023-10-01 | -2 | -2a | SR Incubation | 1 | -160 | -75 | -10 | -6.5 | 0 | 0 | 0 | 400 | -13.98 | 0 | 0 | 3 | 1 | 0 | 1 | 1 | 1 | 2 | 1 | 2 | 2 | 1
2023-10-02 | -2 | -2a | SR Incubation | 2 | -160 | -75 | -10 | -6.55 | 0 | 0 | 0 | 400 | -13.54 | 0 | 0 | 3 | 1 | 0 | 1 | 1 | 1 | 2 | 1 | 2 | 2 | 1
2023-10-03 | -2 | -2a | SR Incubation | 3 | -160 | -75 | -10 | -6.6 | 0 | 0 | 0 | 400 | -13.44 | 0 | 0 | 3 | 1 | 0 | 1 | 1 | 1 | 2 | 1 | 2 | 2 | 1
2023-10-04 | -2 | -2a | SR Incubation | 4 | -160 | -75 | -10 | -6.4 | 0 | 0 | 0 | 400 | -18.86 | 0 | 0 | 3 | 1 | 0 | 1 | 1 | 1 | 2 | 1 | 2 | 2 | 1
2023-10-05 | -2 | -2a | SR Incubation | 5 | -160 | -75 | -10 | -6.15 | 0 | 0 | 0 | 400 | -18.72 | 0 | 0 | 3 | 1 | 0 | 1 | 1 | 1 | 2 | 1 | 2 | 2 | 1
2023-10-06 | -2 | -2a | SR Incubation | 6 | -160 | -75 | -10 | -6.15 | 0 | 0 | 0 | 400 | -17.4 | 0 | 0 | 3 | 1 | 0 | 1 | 1 | 1 | 2 | 1 | 2 | 2 | 1
2023-10-07 | -2 | -2a | SR Incubation | 7 | -160 | -75 | -10 | -6.1 | 0 | 0 | 0 | 400 | -17.26 | 0 | 0 | 3 | 1 | 0 | 1 | 1 | 1 | 2 | 1 | 2 | 2 | 1
2023-10-08 | -2 | -2a | SR Incubation | 8 | -160 | -75 | -10 | -6.15 | 0 | 0 | 0 | 400 | -19.14 | 0 | 0 | 3 | 1 | 0 | 1 | 1 | 1 | 2 | 1 | 2 | 2 | 1
2023-10-09 | -2 | -2a | SR Incubation | 9 | -160 | -75 | -10 | -6.4 | 0 | 0 | 0 | 400 | -18.62 | 0 | 0 | 3 | 1 | 0 | 1 | 1 | 1 | 2 | 1 | 2 | 2 | 1
2023-10-10 | -2 | -2a | SR Incubation | 10 | -160 | -75 | -10 | -6.45 | 0 | 0 | 0 | 400 | -16.4 | 0 | 0 | 3 | 1 | 0 | 1 | 1 | 1 | 2 | 1 | 2 | 2 | 1
2023-10-11 | -2 | -2a | SR Incubation | 11 | -160 | -75 | -10 | -6.1 | 0 | 0 | 0 | 400 | -16.62 | 0 | 0 | 3 | 1 | 0 | 1 | 1 | 1 | 2 | 1 | 2 | 2 | 1
2023-10-12 | -2 | -2a | SR Incubation | 12 | -160 | -75 | -10 | -6.1 | 0 | 0 | 0 | 400 | -19.78 | 0 | 0 | 3 | 1 | 0 | 1 | 1 | 1 | 2 | 1 | 2 | 2 | 1
2023-10-13 | -2 | -2a | SR Incubation | 13 | -160 | -75 | -10 | -6.1 | 0 | 0 | 0 | 400 | -19.96 | 0 | 0 | 3 | 1 | 0 | 1 | 1 | 1 | 2 | 1 | 2 | 2 | 1
2023-10-14 | -2 | -2a | SR Incubation | 14 | -160 | -75 | -10 | -6 | 0 | 0 | 0 | 400 | -21.4 | 0 | 0 | 3 | 1 | 0 | 1 | 1 | 1 | 2 | 1 | 2 | 2 | 1
2023-10-15 | -2 | -2a | SR Incubation | 15 | -160 | -75 | -10 | -6.15 | 0 | 0 | 0 | 400 | -21.8 | 0 | 0 | 3 | 1 | 0 | 1 | 1 | 1 | 2 | 1 | 2 | 2 | 1
2023-10-16 | -2 | -2b | SR Incubation | 16 | -160 | -75 | -10 | -6.45 | 0 | 0 | 0 | 400 | -21.2 | 0 | 0 | 3 | 1 | 0 | 1 | 1 | 1 | 2 | 1 | 2 | 2 | 1
2023-10-17 | -2 | -2b | SR Incubation | 17 | -160 | -75 | -10 | -6.5 | 0 | 0 | 0 | 400 | -20.6 | 0 | 0 | 3 | 1 | 0 | 1 | 1 | 1 | 2 | 1 | 2 | 2 | 1
2023-10-18 | -2 | -2b | SR Incubation | 18 | -160 | -75 | -10 | -6.35 | 0 | 0 | 0 | 400 | -18.86 | 0 | 0 | 3 | 1 | 0 | 1 | 1 | 1 | 2 | 1 | 2 | 2 | 1
2023-10-19 | -2 | -2b | SR Incubation | 19 | -160 | -75 | -10 | -6.05 | 0 | 0 | 0 | 400 | -17.4 | 0 | 0 | 3 | 1 | 0 | 1 | 1 | 1 | 2 | 1 | 2 | 2 | 1
2023-10-20 | -2 | -2b | SR Incubation | 20 | -160 | -75 | -10 | -5.75 | 0 | 0 | 0 | 400 | -17.06 | 0 | 0 | 3 | 1 | 0 | 1 | 1 | 1 | 2 | 1 | 2 | 2 | 1
2023-10-21 | -2 | -2b | SR Incubation | 21 | -160 | -75 | -10 | -5.7 | 0 | 0 | 0 | 400 | -18.42 | 0 | 0 | 3 | 1 | 0 | 1 | 1 | 1 | 2 | 1 | 2 | 2 | 1
2023-10-22 | -2 | -2b | SR Incubation | 22 | -160 | -75 | -10 | -6.1 | 0 | 0 | 0 | 400 | -20.8 | 0 | 0 | 3 | 1 | 0 | 1 | 1 | 1 | 2 | 1 | 2 | 2 | 1
2023-10-23 | -2 | -2b | SR Incubation | 23 | -160 | -75 | -10 | -6.45 | 0 | 0 | 0 | 400 | -21.8 | 0 | 0 | 3 | 1 | 0 | 1 | 1 | 1 | 2 | 1 | 2 | 2 | 1
2023-10-24 | -2 | -2b | SR Incubation | 24 | -160 | -75 | -10 | -6.65 | 0 | 0 | 0 | 400 | -21.6 | 0 | 0 | 3 | 1 | 0 | 1 | 1 | 1 | 2 | 1 | 2 | 2 | 1
2023-10-25 | -2 | -2b | SR Incubation | 25 | -160 | -75 | -10 | -6.55 | 0 | 0 | 0 | 400 | -21.6 | 0 | 0 | 3 | 1 | 0 | 1 | 1 | 1 | 2 | 1 | 2 | 2 | 1
2023-10-26 | -2 | -2b | SR Incubation | 26 | -160 | -75 | -10 | -6.65 | 0 | 0 | 0 | 400 | -22.8 | 0 | 0 | 3 | 1 | 0 | 1 | 1 | 1 | 2 | 1 | 2 | 2 | 1
2023-10-27 | -2 | -2b | SR Incubation | 27 | -160 | -75 | -10 | -6.7 | 0 | 0 | 0 | 400 | -22.2 | 0 | 0 | 3 | 1 | 0 | 1 | 1 | 1 | 2 | 1 | 2 | 2 | 1
2023-10-28 | -2 | -2b | SR Incubation | 28 | -160 | -75 | -10 | -6.4 | 0 | 0 | 0 | 400 | -22.8 | 0 | 0 | 3 | 1 | 0 | 1 | 1 | 1 | 2 | 1 | 2 | 2 | 1
2023-10-29 | -2 | -2b | SR Incubation | 29 | -160 | -75 | -10 | -6.25 | 0 | 0 | 0 | 400 | -23.6 | 0 | 0 | 3 | 1 | 0 | 1 | 1 | 1 | 2 | 1 | 2 | 2 | 1
2023-10-30 | -2 | -2b | SR Incubation | 30 | -160 | -75 | -10 | -6.3 | 0 | 0 | 0 | 400 | -23.8 | 0 | 0 | 3 | 1 | 0 | 1 | 1 | 1 | 2 | 1 | 2 | 2 | 1
2023-10-31 | -2 | -2b | SR Incubation | 31 | -160 | -75 | -10 | -6.25 | 0 | 0 | 0 | 400 | -24 | 0 | 0 | 3 | 1 | 0 | 1 | 1 | 1 | 2 | 1 | 2 | 2 | 1
2023-11-01 | -1 | -1a | FR Attraction | 1 | -120 | -75 | -10 | -6.65 | 0 | 0 | 0 | 400 | -24.6 | 0 | 0 | 3 | 1 | 0 | 1 | 1 | 1 | 2 | 1 | 2 | 2 | 1
2023-11-02 | -1 | -1a | FR Attraction | 2 | -120 | -75 | -10 | -6.95 | 0 | 0 | 0 | 400 | -22.2 | 0 | 0 | 3 | 1 | 0 | 1 | 1 | 1 | 2 | 1 | 2 | 2 | 1
2023-11-03 | -1 | -1a | FR Attraction | 3 | -120 | -75 | -10 | -6.85 | 0 | 0 | 0 | 400 | -21 | 0 | 0 | 3 | 1 | 0 | 1 | 1 | 1 | 2 | 1 | 2 | 2 | 1
2023-11-04 | -1 | -1a | FR Attraction | 4 | -120 | -75 | -10 | -6.95 | 0 | 0 | 0 | 400 | -19.68 | 0 | 0 | 3 | 1 | 0 | 1 | 1 | 1 | 2 | 1 | 2 | 2 | 1
2023-11-05 | -1 | -1a | FR Attraction | 5 | -120 | -75 | -10 | -7.2 | 0 | 0 | 0 | 400 | -19.78 | 0 | 0 | 3 | 1 | 0 | 1 | 1 | 1 | 2 | 1 | 2 | 2 | 1
2023-11-06 | -1 | -1a | FR Attraction | 6 | -120 | -75 | -10 | -7.4 | 0 | 0 | 0 | 400 | -21.6 | 0 | 0 | 3 | 1 | 0 | 1 | 1 | 1 | 2 | 1 | 2 | 2 | 1
2023-11-07 | -1 | -1a | FR Attraction | 7 | -120 | -75 | -10 | -7.5 | 0 | 0 | 0 | 400 | -22.6 | 0 | 0 | 3 | 1 | 0 | 1 | 1 | 1 | 2 | 1 | 2 | 2 | 1
2023-11-08 | -1 | -1a | FR Attraction | 8 | -120 | -75 | -10 | -7.5 | 0 | 0 | 0 | 400 | -23 | 0 | 0 | 3 | 1 | 0 | 1 | 1 | 1 | 2 | 1 | 2 | 2 | 1
2023-11-09 | -1 | -1a | FR Attraction | 9 | -120 | -75 | -10 | -7.4 | 0 | 0 | 0 | 400 | -23.2 | 0 | 0 | 3 | 1 | 0 | 1 | 1 | 1 | 2 | 1 | 2 | 2 | 1
2023-11-10 | -1 | -1a | FR Attraction | 10 | -120 | -75 | -10 | -7.35 | 0 | 0 | 0 | 400 | -23.6 | 0 | 0 | 3 | 1 | 0 | 1 | 1 | 1 | 2 | 1 | 2 | 2 | 1
2023-11-11 | -1 | -1a | FR Spawning | 11 | -120 | -75 | -10 | -7.4 | 0 | 0 | 0 | 400 | -24.6 | 0 | 0 | 3 | 1 | 0 | 1 | 1 | 1 | 2 | 1 | 2 | 2 | 1
2023-11-12 | -1 | -1a | FR Spawning | 12 | -120 | -75 | -10 | -7.5 | 0 | 0 | 0 | 400 | -24.4 | 0 | 0 | 3 | 1 | 0 | 1 | 1 | 1 | 2 | 1 | 2 | 2 | 1
2023-11-13 | -1 | -1a | FR Spawning | 13 | -120 | -75 | -10 | -7.5 | 0 | 0 | 0 | 400 | -25.4 | 0 | 0 | 3 | 1 | 0 | 1 | 1 | 1 | 2 | 1 | 2 | 2 | 1
2023-11-14 | -1 | -1a | FR Spawning | 14 | -120 | -75 | -10 | -7.75 | 0 | 0 | 0 | 400 | -25.6 | 0 | 0 | 3 | 1 | 0 | 1 | 1 | 1 | 2 | 1 | 2 | 2 | 1
2023-11-15 | -1 | -1a | FR Spawning | 15 | -120 | -75 | -10 | -7.75 | 0 | 0 | 0 | 400 | -25 | 0 | 0 | 3 | 1 | 0 | 1 | 1 | 1 | 2 | 1 | 2 | 2 | 1
2023-11-16 | -1 | -1b | FR Spawning | 16 | -120 | -75 | -10 | -7.8 | 0 | 0 | 0 | 400 | -24.4 | 0 | 0 | 3 | 1 | 0 | 1 | 1 | 1 | 2 | 1 | 2 | 2 | 1
2023-11-17 | -1 | -1b | FR Spawning | 17 | -120 | -75 | -10 | -7.85 | 0 | 0 | 0 | 400 | -24.2 | 0 | 0 | 3 | 1 | 0 | 1 | 1 | 1 | 2 | 1 | 2 | 2 | 1
2023-11-18 | -1 | -1b | FR Spawning | 18 | -120 | -75 | -10 | -8 | 0 | 0 | 0 | 400 | -25.2 | 0 | 0 | 3 | 1 | 0 | 1 | 1 | 1 | 2 | 1 | 2 | 2 | 1
2023-11-19 | -1 | -1b | FR Spawning | 19 | -120 | -75 | -10 | -7.95 | 0 | 0 | 0 | 400 | -27.6 | 0 | 0 | 3 | 1 | 0 | 1 | 1 | 1 | 2 | 1 | 2 | 2 | 1
2023-11-20 | -1 | -1b | FR Spawning | 20 | -120 | -75 | -10 | -8.1 | 0 | 0 | 0 | 400 | -28.6 | 0 | 0 | 3 | 1 | 0 | 1 | 1 | 1 | 2 | 1 | 2 | 2 | 1
2023-11-21 | -1 | -1b | FR Spawning | 21 | -120 | -75 | -10 | -7.95 | 0 | 0 | 0 | 400 | -29 | 0 | 0 | 3 | 1 | 0 | 1 | 1 | 1 | 2 | 1 | 2 | 2 | 1
2023-11-22 | -1 | -1b | FR Spawning | 22 | -120 | -75 | -10 | -7.85 | 0 | 0 | 0 | 400 | -28.6 | 0 | 0 | 3 | 1 | 0 | 1 | 1 | 1 | 2 | 1 | 2 | 2 | 1
2023-11-23 | -1 | -1b | FR Spawning | 23 | -120 | -75 | -10 | -7.55 | 0 | 0 | 0 | 400 | -26.8 | 0 | 0 | 3 | 1 | 0 | 1 | 1 | 1 | 2 | 1 | 2 | 2 | 1
2023-11-24 | -1 | -1b | FR Spawning | 24 | -120 | -75 | -10 | -7.2 | 0 | 0 | 0 | 400 | -25.8 | 0 | 0 | 3 | 1 | 0 | 1 | 1 | 1 | 2 | 1 | 2 | 2 | 1
2023-11-25 | -1 | -1b | FR Spawning | 25 | -120 | -75 | -10 | -7.2 | 0 | 0 | 0 | 400 | -25.4 | 0 | 0 | 3 | 1 | 0 | 1 | 1 | 1 | 2 | 1 | 2 | 2 | 1
2023-11-26 | -1 | -1b | FR Spawning | 26 | -120 | -75 | -10 | -6.7 | 0 | 0 | 0 | 400 | -25 | 0 | 0 | 3 | 1 | 0 | 1 | 1 | 1 | 2 | 1 | 2 | 2 | 1
2023-11-27 | -1 | -1b | FR Spawning | 27 | -120 | -75 | -10 | -6.05 | 0 | 0 | 0 | 400 | -26.2 | 0 | 0 | 3 | 1 | 0 | 1 | 1 | 1 | 2 | 1 | 2 | 2 | 1
2023-11-28 | -1 | -1b | FR Spawning | 28 | -120 | -75 | -10 | -5.7 | 0 | 0 | 0 | 400 | -26 | 0 | 0 | 3 | 1 | 0 | 1 | 1 | 1 | 2 | 1 | 2 | 2 | 1
2023-11-29 | -1 | -1b | FR Spawning | 29 | -120 | -75 | -10 | -4.75 | 0 | 0 | 0 | 400 | -26 | 0 | 0 | 3 | 1 | 0 | 1 | 1 | 1 | 2 | 1 | 2 | 2 | 1
2023-11-30 | -1 | -1b | FR Spawning | 30 | -120 | -75 | -10 | -3.05 | 0 | 0 | 0 | 400 | -25 | 0 | 0 | 3 | 1 | 0 | 1 | 1 | 1 | 2 | 1 | 2 | 2 | 1
2023-12-01 | 0 | 0 | FR Spawning | 1 | -120 | -75 | -10 | -2.1 | 0 | 0 | 0 | 400 | -24.2 | 0 | 0 | 3 | 1 | 0 | 1 | 1 | 1 | 2 | 1 | 2 | 2 | 1
2023-12-02 | 0 | 0 | FR Spawning | 2 | -120 | -75 | -10 | -1.05 | 0 | 0 | 0 | 400 | -22.2 | 0 | 0 | 3 | 1 | 0 | 1 | 1 | 1 | 2 | 1 | 2 | 2 | 1
2023-12-03 | 0 | 0 | FR Spawning | 3 | -120 | -75 | -10 | -0.55 | 0 | 0 | 0 | 400 | -20.2 | 0 | 0 | 3 | 1 | 0 | 1 | 1 | 1 | 2 | 1 | 2 | 2 | 1
2023-12-04 | 0 | 0 | FR Spawning | 4 | -120 | -75 | -10 | -0.5 | 0 | 0 | 0 | 400 | -21 | 0 | 0 | 3 | 1 | 0 | 1 | 1 | 1 | 2 | 1 | 2 | 2 | 1
2023-12-05 | 0 | 0 | FR Spawning | 5 | -120 | -75 | -10 | -0.45 | 0 | 0 | 0 | 400 | -14.2 | 0 | 0 | 3 | 1 | 0 | 1 | 1 | 1 | 2 | 1 | 2 | 2 | 1
2023-12-06 | 0 | 0 | FR Spawning | 6 | -120 | -75 | -10 | -0.2 | 0 | 0 | 0 | 400 | -10.4 | 0 | 0 | 3 | 1 | 0 | 1 | 1 | 1 | 2 | 1 | 2 | 2 | 1
2023-12-07 | 0 | 0 | FR Spawning | 7 | -120 | -75 | -10 | -0.05 | 0 | 0 | 0 | 400 | -6.2 | 0 | 0 | 3 | 1 | 0 | 1 | 1 | 1 | 2 | 1 | 2 | 2 | 1
2023-12-08 | 0 | 0 | FR Spawning | 8 | -120 | -75 | -10 | 0 | 0 | 0 | 0 | 400 | -4.2 | 0 | 0 | 3 | 1 | 0 | 1 | 1 | 1 | 2 | 1 | 2 | 2 | 1
2023-12-09 | 0 | 0 | FR Spawning | 9 | -120 | -75 | -10 | -0.15 | 0 | 0 | 0 | 400 | -4 | 0 | 0 | 3 | 1 | 0 | 1 | 1 | 1 | 2 | 1 | 2 | 2 | 1
2023-12-10 | 0 | 0 | FR Spawning | 10 | -120 | -75 | -10 | -1.75 | 0 | 0 | 0 | 400 | -3.8 | 0 | 0 | 3 | 1 | 0 | 1 | 1 | 1 | 2 | 1 | 2 | 2 | 1
2023-12-11 | 0 | 0 | FR Spawning | 11 | -120 | -75 | -10 | -3.85 | 0 | 0 | 0 | 400 | -2.8 | 0 | 0 | 3 | 1 | 0 | 1 | 1 | 1 | 2 | 1 | 2 | 2 | 1
2023-12-12 | 0 | 0 | FR Spawning | 12 | -120 | -75 | -10 | -4.7 | 0 | 0 | 0 | 400 | -2.2 | 0 | 0 | 3 | 1 | 0 | 1 | 1 | 1 | 2 | 1 | 2 | 2 | 1
2023-12-13 | 0 | 0 | FR Spawning | 13 | -120 | -75 | -10 | -5.1 | 0 | 0 | 0 | 400 | -2 | 0 | 0 | 3 | 1 | 0 | 1 | 1 | 1 | 2 | 1 | 2 | 2 | 1
2023-12-14 | 0 | 0 | FR Spawning | 14 | -120 | -75 | -10 | -5.65 | 0 | 0 | 0 | 400 | -2.6 | 0 | 0 | 3 | 1 | 0 | 1 | 1 | 1 | 2 | 1 | 2 | 2 | 1
2023-12-15 | 0 | 0 | FR Spawning | 15 | -120 | -75 | -10 | -6.75 | 0 | 0 | 0 | 400 | -9 | 0 | 0 | 3 | 1 | 0 | 1 | 1 | 1 | 2 | 1 | 2 | 2 | 1
2023-12-16 | 0 | 0 | FR Spawning | 16 | -120 | -75 | -10 | -7.2 | 0 | 0 | 0 | 400 | -17.4 | 0 | 0 | 3 | 1 | 0 | 1 | 1 | 1 | 2 | 1 | 2 | 2 | 1
2023-12-17 | 0 | 0 | FR Spawning | 17 | -120 | -75 | -10 | -7.6 | 0 | 0 | 0 | 400 | -18.98 | 0 | 0 | 3 | 1 | 0 | 1 | 1 | 1 | 2 | 1 | 2 | 2 | 1
2023-12-18 | 0 | 0 | FR Spawning | 18 | -120 | -75 | -10 | -7.9 | 0 | 0 | 0 | 400 | -20.2 | 0 | 0 | 3 | 1 | 0 | 1 | 1 | 1 | 2 | 1 | 2 | 2 | 1
2023-12-19 | 0 | 0 | FR Spawning | 19 | -120 | -75 | -10 | -8.15 | 0 | 0 | 0 | 400 | -24.6 | 0 | 0 | 3 | 1 | 0 | 1 | 1 | 1 | 2 | 1 | 2 | 2 | 1
2023-12-20 | 0 | 0 | FR Spawning | 20 | -120 | -75 | -10 | -8.4 | 0 | 0 | 0 | 400 | -29 | 0 | 0 | 3 | 1 | 0 | 1 | 1 | 1 | 2 | 1 | 2 | 2 | 1
2023-12-21 | 0 | 0 | FR Spawning | 21 | -120 | -75 | -10 | -8.7 | 0 | 0 | 0 | 400 | -30.2 | 0 | 0 | 3 | 1 | 0 | 1 | 1 | 1 | 2 | 1 | 2 | 2 | 1
2023-12-22 | 0 | 0 | FR Spawning | 22 | -120 | -75 | -10 | -8.7 | 0 | 0 | 0 | 400 | -28.6 | 0 | 0 | 3 | 1 | 0 | 1 | 1 | 1 | 2 | 1 | 2 | 2 | 1
2023-12-23 | 0 | 0 | FR Spawning | 23 | -120 | -75 | -10 | -8.35 | 0 | 0 | 0 | 400 | -26.2 | 0 | 0 | 3 | 1 | 0 | 1 | 1 | 1 | 2 | 1 | 2 | 2 | 1
2023-12-24 | 0 | 0 | FR Spawning | 24 | -120 | -75 | -10 | -8 | 0 | 0 | 0 | 400 | -25 | 0 | 0 | 3 | 1 | 0 | 1 | 1 | 1 | 2 | 1 | 2 | 2 | 1
2023-12-25 | 0 | 0 | FR Spawning | 25 | -120 | -75 | -10 | -8 | 0 | 0 | 0 | 400 | -24 | 0 | 0 | 3 | 1 | 0 | 1 | 1 | 1 | 2 | 1 | 2 | 2 | 1
2023-12-26 | 0 | 0 | FR Spawning | 26 | -120 | -75 | -10 | -8.05 | 0 | 0 | 0 | 400 | -24 | 0 | 0 | 3 | 1 | 0 | 1 | 1 | 1 | 2 | 1 | 2 | 2 | 1
2023-12-27 | 0 | 0 | FR Spawning | 27 | -120 | -75 | -10 | -8.1 | 0 | 0 | 0 | 400 | -24.4 | 0 | 0 | 3 | 1 | 0 | 1 | 1 | 1 | 2 | 1 | 2 | 2 | 1
2023-12-28 | 0 | 0 | FR Spawning | 28 | -120 | -75 | -10 | -8.1 | 0 | 0 | 0 | 400 | -24 | 0 | 0 | 3 | 1 | 0 | 1 | 1 | 1 | 2 | 1 | 2 | 2 | 1
2023-12-29 | 0 | 0 | FR Spawning | 29 | -120 | -75 | -10 | -8.1 | 0 | 0 | 0 | 400 | -23.4 | 0 | 0 | 3 | 1 | 0 | 1 | 1 | 1 | 2 | 1 | 2 | 2 | 1
2023-12-30 | 0 | 0 | FR Spawning | 30 | -120 | -75 | -10 | -8.55 | 0 | 0 | 0 | 400 | -22.8 | 0 | 0 | 3 | 1 | 0 | 1 | 1 | 1 | 2 | 1 | 2 | 2 | 1
2023-12-31 | 0 | 0 | FR Spawning | 31 | -120 | -75 | -10 | -8.6 | 0 | 0 | 0 | 400 | -22.4 | 0 | 0 | 3 | 1 | 0 | 1 | 1 | 1 | 2 | 1 | 2 | 2 | 1
2024-01-01 | 1 | 1a | Winter Base | 1 | -100 | -75 | -10 | -8.65 | 0 | 0 | 0 | 500 | -21.8 | 0 | 0 | 3 | 1 | 0 | 1 | 1 | 1 | 2 | 1 | 2 | 2 | 1
2024-01-02 | 1 | 1a | Winter Base | 2 | -100 | -75 | -10 | -8.75 | 0 | 0 | 0 | 500 | -22.4 | 0 | 0 | 3 | 1 | 0 | 1 | 1 | 1 | 2 | 1 | 2 | 2 | 1
2024-01-03 | 1 | 1a | Winter Base | 3 | -100 | -75 | -10 | -9 | 0 | 0 | 0 | 500 | -22 | 0 | 0 | 3 | 1 | 0 | 1 | 1 | 1 | 2 | 1 | 2 | 2 | 1
2024-01-04 | 1 | 1a | Winter Base | 4 | -100 | -75 | -10 | -9.2 | 0 | 0 | 0 | 500 | -33 | 0 | 0 | 3 | 1 | 0 | 1 | 1 | 1 | 2 | 1 | 2 | 2 | 1
2024-01-05 | 1 | 1a | Winter Base | 5 | -100 | -75 | -10 | -9.1 | 0 | 0 | 0 | 500 | -32.8 | 0 | 0 | 3 | 1 | 0 | 1 | 1 | 1 | 2 | 1 | 2 | 2 | 1
2024-01-06 | 1 | 1a | Winter Base | 6 | -100 | -75 | -10 | -9.05 | 0 | 0 | 0 | 500 | -33.2 | 0 | 0 | 3 | 1 | 0 | 1 | 1 | 1 | 2 | 1 | 2 | 2 | 1
2024-01-07 | 1 | 1a | Winter Base | 7 | -100 | -75 | -10 | -9.15 | 0 | 0 | 0 | 500 | -34 | 0 | 0 | 3 | 1 | 0 | 1 | 1 | 1 | 2 | 1 | 2 | 2 | 1
2024-01-08 | 1 | 1a | Winter Base | 8 | -100 | -75 | -10 | -9.15 | 0 | 0 | 0 | 500 | -34.4 | 0 | 0 | 3 | 1 | 0 | 1 | 1 | 1 | 2 | 1 | 2 | 2 | 1
2024-01-09 | 1 | 1a | Winter Base | 9 | -100 | -75 | -10 | -8.95 | 0 | 0 | 0 | 500 | -35 | 0 | 0 | 3 | 1 | 0 | 1 | 1 | 1 | 2 | 1 | 2 | 2 | 1
2024-01-10 | 1 | 1a | Winter Base | 10 | -100 | -75 | -10 | -9.05 | 0 | 0 | 0 | 500 | -35.8 | 0 | 0 | 3 | 1 | 0 | 1 | 1 | 1 | 2 | 1 | 2 | 2 | 1
2024-01-11 | 1 | 1a | Winter Base | 11 | -100 | -75 | -10 | -9 | 0 | 0 | 0 | 500 | -36.4 | 0 | 0 | 3 | 1 | 0 | 1 | 1 | 1 | 2 | 1 | 2 | 2 | 1
2024-01-12 | 1 | 1a | Winter Base | 12 | -100 | -75 | -10 | -9.05 | 0 | 0 | 0 | 500 | -36 | 0 | 0 | 3 | 1 | 0 | 1 | 1 | 1 | 2 | 1 | 2 | 2 | 1
2024-01-13 | 1 | 1a | Winter Base | 13 | -100 | -75 | -10 | -9.05 | 0 | 0 | 0 | 500 | -34.8 | 0 | 0 | 3 | 1 | 0 | 1 | 1 | 1 | 2 | 1 | 2 | 2 | 1
2024-01-14 | 1 | 1a | Winter Base | 14 | -100 | -75 | -10 | -8.95 | 0 | 0 | 0 | 500 | -34.4 | 0 | 0 | 3 | 1 | 0 | 1 | 1 | 1 | 2 | 1 | 2 | 2 | 1
2024-01-15 | 1 | 1a | Winter Base | 15 | -100 | -75 | -10 | -8.9 | 0 | 0 | 0 | 500 | -32.4 | 0 | 0 | 3 | 1 | 0 | 1 | 1 | 1 | 2 | 1 | 2 | 2 | 1
2024-01-16 | 1 | 1b | Winter Base | 16 | -100 | -75 | -10 | -8.95 | 0 | 0 | 0 | 500 | -29.6 | 0 | 0 | 3 | 1 | 0 | 1 | 1 | 1 | 2 | 1 | 2 | 2 | 1
2024-01-17 | 1 | 1b | Winter Base | 17 | -100 | -75 | -10 | -9 | 0 | 0 | 0 | 500 | -26 | 0 | 0 | 3 | 1 | 0 | 1 | 1 | 1 | 2 | 1 | 2 | 2 | 1
2024-01-18 | 1 | 1b | Winter Base | 18 | -100 | -75 | -10 | -9.05 | 0 | 0 | 0 | 500 | -24.4 | 0 | 0 | 3 | 1 | 0 | 1 | 1 | 1 | 2 | 1 | 2 | 2 | 1
2024-01-19 | 1 | 1b | Winter Base | 19 | -100 | -75 | -10 | -9.45 | 0 | 0 | 0 | 500 | -23 | 0 | 0 | 3 | 1 | 0 | 1 | 1 | 1 | 2 | 1 | 2 | 2 | 1
2024-01-20 | 1 | 1b | Winter Base | 20 | -100 | -75 | -10 | -9.65 | 0 | 0 | 0 | 500 | -21.6 | 0 | 0 | 3 | 1 | 0 | 1 | 1 | 1 | 2 | 1 | 2 | 2 | 1
2024-01-21 | 1 | 1b | Winter Base | 21 | -100 | -75 | -10 | -9.65 | 0 | 0 | 0 | 500 | -21 | 0 | 0 | 3 | 1 | 0 | 1 | 1 | 1 | 2 | 1 | 2 | 2 | 1
2024-01-22 | 1 | 1b | Winter Base | 22 | -100 | -75 | -10 | -9.6 | 0 | 0 | 0 | 500 | -21.2 | 0 | 0 | 3 | 1 | 0 | 1 | 1 | 1 | 2 | 1 | 2 | 2 | 1
2024-01-23 | 1 | 1b | Winter Base | 23 | -100 | -75 | -10 | -10.05 | 0 | 0 | 0 | 500 | -20.6 | 0 | 0 | 3 | 1 | 0 | 1 | 1 | 1 | 2 | 1 | 2 | 2 | 1
2024-01-24 | 1 | 1b | Winter Base | 24 | -100 | -75 | -10 | -10.1 | 0 | 0 | 0 | 500 | -22.6 | 0 | 0 | 3 | 1 | 0 | 1 | 1 | 1 | 2 | 1 | 2 | 2 | 1
2024-01-25 | 1 | 1b | Winter Base | 25 | -100 | -75 | -10 | -9.4 | 0 | 0 | 0 | 500 | -31.8 | 0 | 0 | 3 | 1 | 0 | 1 | 1 | 1 | 2 | 1 | 2 | 2 | 1
2024-01-26 | 1 | 1b | Winter Base | 26 | -100 | -75 | -10 | -9.15 | 0 | 0 | 0 | 500 | -32 | 0 | 0 | 3 | 1 | 0 | 1 | 1 | 1 | 2 | 1 | 2 | 2 | 1
2024-01-27 | 1 | 1b | Winter Base | 27 | -100 | -75 | -10 | -8.8 | 0 | 0 | 0 | 500 | -24.2 | 0 | 0 | 3 | 1 | 0 | 1 | 1 | 1 | 2 | 1 | 2 | 2 | 1
2024-01-28 | 1 | 1b | Winter Base | 28 | -100 | -75 | -10 | -8.75 | 0 | 0 | 0 | 500 | -19.62 | 0 | 0 | 3 | 1 | 0 | 1 | 1 | 1 | 2 | 1 | 2 | 2 | 1
2024-01-29 | 1 | 1b | Winter Base | 29 | -100 | -75 | -10 | -8.65 | 0 | 0 | 0 | 500 | -14.16 | 0 | 0 | 3 | 1 | 0 | 1 | 1 | 1 | 2 | 1 | 2 | 2 | 1
2024-01-30 | 1 | 1b | Winter Base | 30 | -100 | -75 | -10 | -8.65 | 0 | 0 | 0 | 500 | -11.34 | 0 | 0 | 3 | 1 | 0 | 1 | 1 | 1 | 2 | 1 | 2 | 2 | 1
2024-01-31 | 1 | 1b | Winter Base | 31 | -100 | -75 | -10 | -9.2 | 0 | 0 | 0 | 500 | -10.24 | 0 | 0 | 3 | 1 | 0 | 1 | 1 | 1 | 2 | 1 | 2 | 2 | 1
2024-02-01 | 2 | 2 | Winter Base | 1 | -100 | -85 | -10 | -10.55 | 0 | 0 | 0 | 500 | -9.52 | 0 | 0 | 3 | 1 | 0 | 1 | 1 | 1 | 2 | 1 | 2 | 2 | 1
2024-02-02 | 2 | 2 | Winter Base | 2 | -100 | -85 | -10 | -11.85 | 0 | 0 | 0 | 500 | -9.58 | 0 | 0 | 3 | 1 | 0 | 1 | 1 | 1 | 2 | 1 | 2 | 2 | 1
2024-02-03 | 2 | 2 | Winter Base | 3 | -100 | -85 | -10 | -12.65 | 0 | 0 | 0 | 500 | -10.1 | 0 | 0 | 3 | 1 | 0 | 1 | 1 | 1 | 2 | 1 | 2 | 2 | 1
2024-02-04 | 2 | 2 | Winter Base | 4 | -100 | -85 | -10 | -13.65 | 0 | 0 | 0 | 500 | -11.72 | 0 | 0 | 3 | 1 | 0 | 1 | 1 | 1 | 2 | 1 | 2 | 2 | 1
2024-02-05 | 2 | 2 | Winter Base | 5 | -100 | -85 | -10 | -13.7 | 0 | 0 | 0 | 500 | -14.96 | 0 | 0 | 3 | 1 | 0 | 1 | 1 | 1 | 2 | 1 | 2 | 2 | 1
2024-02-06 | 2 | 2 | Winter Base | 6 | -100 | -85 | -10 | -14.15 | 0 | 0 | 0 | 500 | -19.82 | 0 | 0 | 3 | 1 | 0 | 1 | 1 | 1 | 2 | 1 | 2 | 2 | 1
2024-02-07 | 2 | 2 | Winter Base | 7 | -100 | -95 | -10 | -14.85 | 0 | 0 | 0 | 500 | -24.2 | 0 | 0 | 3 | 1 | 0 | 1 | 1 | 1 | 2 | 1 | 2 | 2 | 1
2024-02-08 | 2 | 2 | Winter Base | 8 | -100 | -95 | -10 | -15.45 | 0 | 0 | 0 | 500 | -31.8 | 0 | 0 | 3 | 1 | 0 | 1 | 1 | 1 | 2 | 1 | 2 | 2 | 1
2024-02-09 | 2 | 2 | Winter Base | 9 | -100 | -95 | -10 | -16.4 | 0 | 0 | 0 | 500 | -43.6 | 0 | 0 | 3 | 1 | 0 | 1 | 1 | 1 | 2 | 1 | 2 | 2 | 1
2024-02-10 | 2 | 2 | Winter Base | 10 | -100 | -95 | -10 | -16.55 | 0 | 0 | 0 | 500 | -53.6 | 0 | 0 | 3 | 1 | 0 | 1 | 1 | 1 | 2 | 1 | 2 | 2 | 1
2024-02-11 | 2 | 2 | Winter Base | 11 | -100 | -95 | -10 | -16.2 | 0 | 0 | 0 | 500 | -57 | 0 | 0 | 3 | 1 | 0 | 1 | 1 | 1 | 2 | 1 | 2 | 2 | 1
2024-02-12 | 2 | 2 | Winter Base | 12 | -100 | -95 | -10 | -15.9 | 0 | 0 | 0 | 500 | -57.4 | 0 | 0 | 3 | 1 | 0 | 1 | 1 | 1 | 2 | 1 | 2 | 2 | 1
2024-02-13 | 2 | 2 | Winter Base | 13 | -100 | -95 | -10 | -15.75 | 0 | 0 | 0 | 500 | -42.4 | 0 | 0 | 3 | 1 | 0 | 1 | 1 | 1 | 2 | 1 | 2 | 2 | 1
2024-02-14 | 2 | 2 | Winter Base | 14 | -100 | -85 | -10 | -15.65 | 0 | 0 | 0 | 500 | -32.2 | 0 | 0 | 3 | 1 | 0 | 1 | 1 | 1 | 2 | 1 | 2 | 2 | 1
2024-02-15 | 2 | 2 | Winter Base | 15 | -100 | -85 | -10 | -15.6 | 0 | 0 | 0 | 500 | -28.6 | 0 | 0 | 3 | 1 | 0 | 1 | 1 | 1 | 2 | 1 | 2 | 2 | 1
2024-02-16 | 2 | 2 | Winter Base | 16 | -100 | -85 | -10 | -15.45 | 0 | 0 | 0 | 500 | -28.6 | 0 | 0 | 3 | 1 | 0 | 1 | 1 | 1 | 2 | 1 | 2 | 2 | 1
2024-02-17 | 2 | 2 | Winter Base | 17 | -100 | -85 | -10 | -15.4 | 0 | 0 | 0 | 500 | -30.6 | 0 | 0 | 3 | 1 | 0 | 1 | 1 | 1 | 2 | 1 | 2 | 2 | 1
2024-02-18 | 2 | 2 | Winter Base | 18 | -100 | -85 | -10 | -15.35 | 0 | 0 | 0 | 500 | -31.4 | 0 | 0 | 3 | 1 | 0 | 1 | 1 | 1 | 2 | 1 | 2 | 2 | 1
2024-02-19 | 2 | 2 | Winter Base | 19 | -100 | -85 | -10 | -15.95 | 0 | 0 | 0 | 500 | -32.2 | 0 | 0 | 3 | 1 | 0 | 1 | 1 | 1 | 2 | 1 | 2 | 2 | 1
2024-02-20 | 2 | 2 | Winter Base | 20 | -100 | -95 | -10 | -16.3 | 0 | 0 | 0 | 500 | -33.4 | 0 | 0 | 3 | 1 | 0 | 1 | 1 | 1 | 2 | 1 | 2 | 2 | 1
2024-02-21 | 2 | 2 | Winter Base | 21 | -100 | -85 | -10 | -15.55 | 0 | 0 | 0 | 500 | -41.6 | 0 | 0 | 3 | 1 | 0 | 1 | 1 | 1 | 2 | 1 | 2 | 2 | 1
2024-02-22 | 2 | 2 | Winter Base | 22 | -100 | -85 | -10 | -14.4 | 0 | 0 | 0 | 500 | -57.8 | 0 | 0 | 3 | 1 | 0 | 1 | 1 | 1 | 2 | 1 | 2 | 2 | 1
2024-02-23 | 2 | 2 | Winter Base | 23 | -100 | -85 | -10 | -14.15 | 0 | 0 | 0 | 500 | -57.2 | 0 | 0 | 3 | 1 | 0 | 1 | 1 | 1 | 2 | 1 | 2 | 2 | 1
2024-02-24 | 2 | 2 | Winter Base | 24 | -100 | -85 | -10 | -13.9 | 0 | 0 | 0 | 500 | -59.6 | 0 | 0 | 3 | 1 | 0 | 1 | 1 | 1 | 2 | 1 | 2 | 2 | 1
2024-02-25 | 2 | 2 | Winter Base | 25 | -100 | -85 | -10 | -13.65 | 0 | 0 | 0 | 500 | -60.2 | 0 | 0 | 3 | 1 | 0 | 1 | 1 | 1 | 2 | 1 | 2 | 2 | 1
2024-02-26 | 2 | 2 | Winter Base | 26 | -100 | -85 | -10 | -13.6 | 0 | 0 | 0 | 500 | -58.4 | 0 | 0 | 3 | 1 | 0 | 1 | 1 | 1 | 2 | 1 | 2 | 2 | 1
2024-02-27 | 2 | 2 | Winter Base | 27 | -100 | -85 | -10 | -13.5 | 0 | 0 | 0 | 500 | -55.8 | 0 | 0 | 3 | 1 | 0 | 1 | 1 | 1 | 2 | 1 | 2 | 2 | 1
2024-02-28 | 2 | 2 | Winter Base | 28 | -100 | -85 | -10 | -13.4 | 0 | 0 | 0 | 500 | -54 | 0 | 0 | 3 | 1 | 0 | 1 | 1 | 1 | 2 | 1 | 2 | 2 | 1
2024-02-29 | 2 | 2 | Winter Base | 29 | -100 | -85 | -10 | -13.75 | 0 | 0 | 0 | 500 | -52.2 | 0 | 0 | 3 | 1 | 0 | 1 | 1 | 1 | 2 | 1 | 2 | 2 | 1
2024-03-01 | 3 | 3 | Spring Pulse | 1 | -130 | -85 | -10 | -14.35 | 0 | 0 | 0 | 500 | -51.6 | 0 | 0 | 3 | 1 | 0 | 1 | 1 | 1 | 2 | 1 | 2 | 2 | 1
2024-03-02 | 3 | 3 | Spring Pulse | 2 | -130 | -85 | -10 | -14.5 | 0 | 0 | 0 | 500 | -51.2 | 0 | 0 | 3 | 1 | 0 | 1 | 1 | 1 | 2 | 1 | 2 | 2 | 1
2024-03-03 | 3 | 3 | Spring Pulse | 3 | -130 | -85 | -10 | -14.8 | 0 | 0 | 0 | 500 | -52.4 | 0 | 0 | 3 | 1 | 0 | 1 | 1 | 1 | 2 | 1 | 2 | 2 | 1
2024-03-04 | 3 | 3 | Spring Pulse | 4 | -130 | -85 | -10 | -14.9 | 0 | 0 | 0 | 500 | -51.8 | 0 | 0 | 3 | 1 | 0 | 1 | 1 | 1 | 2 | 1 | 2 | 2 | 1
2024-03-05 | 3 | 3 | Spring Pulse | 5 | -130 | -95 | -10 | -15.1 | 0 | 0 | 0 | 500 | -51.8 | 0 | 0 | 3 | 1 | 0 | 1 | 1 | 1 | 2 | 1 | 2 | 2 | 1
2024-03-06 | 3 | 3 | Spring Pulse | 6 | -130 | -95 | -10 | -15.3 | 0 | 0 | 0 | 500 | -54.2 | 0 | 0 | 3 | 1 | 0 | 1 | 1 | 1 | 2 | 1 | 2 | 2 | 1
2024-03-07 | 3 | 3 | Spring Pulse | 7 | -130 | -95 | -10 | -15.8 | 0 | 0 | 0 | 500 | -55.6 | 0 | 0 | 3 | 1 | 0 | 1 | 1 | 1 | 2 | 1 | 2 | 2 | 1
2024-03-08 | 3 | 3 | Spring Pulse | 8 | -130 | -85 | -10 | -15.5 | 0 | 0 | 0 | 500 | -56.4 | 0 | 0 | 3 | 1 | 0 | 1 | 1 | 1 | 2 | 1 | 2 | 2 | 1
2024-03-09 | 3 | 3 | Spring Pulse | 9 | -130 | -85 | -10 | -14.8 | 0 | 0 | 0 | 500 | -56.2 | 0 | 0 | 3 | 1 | 0 | 1 | 1 | 1 | 2 | 1 | 2 | 2 | 1
2024-03-10 | 3 | 3 | Spring Pulse | 10 | -130 | -85 | -10 | -14.4 | 0 | 0 | 0 | 500 | -56.8 | 0 | 0 | 3 | 1 | 0 | 1 | 1 | 1 | 2 | 1 | 2 | 2 | 1
2024-03-11 | 3 | 3 | Spring Pulse | 11 | -130 | -85 | -10 | -14.05 | 0 | 0 | 0 | 500 | -54.8 | 0 | 0 | 3 | 1 | 0 | 1 | 1 | 1 | 2 | 1 | 2 | 2 | 1
2024-03-12 | 3 | 3 | Spring Pulse | 12 | -130 | -85 | -10 | -13.95 | 0 | 0 | 0 | 500 | -54 | 0 | 0 | 3 | 1 | 0 | 1 | 1 | 1 | 2 | 1 | 2 | 2 | 1
2024-03-13 | 3 | 3 | Spring Pulse | 13 | -130 | -85 | -10 | -13.8 | 0 | 0 | 0 | 500 | -52.6 | 0 | 0 | 3 | 1 | 0 | 1 | 1 | 1 | 2 | 1 | 2 | 2 | 1
2024-03-14 | 3 | 3 | Spring Pulse | 14 | -130 | -85 | -10 | -13.8 | 0 | 0 | 0 | 500 | -52.4 | 0 | 0 | 3 | 1 | 0 | 1 | 1 | 1 | 2 | 1 | 2 | 2 | 1
2024-03-15 | 3 | 3 | Spring Pulse | 15 | -130 | -85 | -10 | -13.7 | 0 | 0 | 0 | 500 | -51.4 | 0 | 0 | 3 | 1 | 0 | 1 | 1 | 1 | 2 | 1 | 2 | 2 | 1
2024-03-16 | 3 | 3 | Spring Pulse | 16 | -130 | -85 | -10 | -13.55 | 0 | 0 | 0 | 475 | -51.6 | 0 | 0 | 3 | 1 | 0 | 1 | 1 | 1 | 2 | 1 | 2 | 2 | 1
2024-03-17 | 3 | 3 | Spring Pulse | 17 | -130 | -85 | -10 | -13.55 | 0 | 0 | 0 | 475 | -51.8 | 0 | 0 | 3 | 1 | 0 | 1 | 1 | 1 | 2 | 1 | 2 | 2 | 1
2024-03-18 | 3 | 3 | Spring Pulse | 18 | -130 | -85 | -10 | -13.55 | 0 | 0 | 0 | 475 | -50.4 | 0 | 0 | 3 | 1 | 0 | 1 | 1 | 1 | 2 | 1 | 2 | 2 | 1
2024-03-19 | 3 | 3 | Spring Pulse | 19 | -130 | -85 | -10 | -13.4 | 0 | 0 | 0 | 475 | -50.4 | 0 | 0 | 3 | 1 | 0 | 1 | 1 | 1 | 2 | 1 | 2 | 2 | 1
2024-03-20 | 3 | 3 | Spring Pulse | 20 | -130 | -85 | -10 | -13.3 | 0 | 0 | 0 | 475 | -50.6 | 0 | 0 | 3 | 1 | 0 | 1 | 1 | 1 | 2 | 1 | 2 | 2 | 1
2024-03-21 | 3 | 3 | Spring Pulse | 21 | -130 | -85 | -10 | -13.25 | 0 | 0 | 0 | 475 | -51 | 0 | 0 | 3 | 1 | 0 | 1 | 1 | 1 | 2 | 1 | 2 | 2 | 1
2024-03-22 | 3 | 3 | Spring Pulse | 22 | -130 | -85 | -10 | -13.5 | 0 | 0 | 0 | 475 | -48 | 0 | 0 | 3 | 1 | 0 | 1 | 1 | 1 | 2 | 1 | 2 | 2 | 1
2024-03-23 | 3 | 3 | Spring Pulse | 23 | -130 | -85 | -10 | -14.15 | 0 | 0 | 0 | 475 | -45.8 | 0 | 0 | 3 | 1 | 0 | 1 | 1 | 1 | 2 | 1 | 2 | 2 | 1
2024-03-24 | 3 | 3 | Spring Pulse | 24 | -130 | -85 | -10 | -14.45 | 0 | 0 | 0 | 475 | -42.8 | 0 | 0 | 3 | 1 | 0 | 1 | 1 | 1 | 2 | 1 | 2 | 2 | 1
2024-03-25 | 3 | 3 | Spring Pulse | 25 | -130 | -85 | -10 | -14.5 | 0 | 0 | 0 | 475 | -43.4 | 0 | 0 | 3 | 1 | 0 | 1 | 1 | 1 | 2 | 1 | 2 | 2 | 1
2024-03-26 | 3 | 3 | Spring Pulse | 26 | -130 | -85 | -10 | -14.55 | 0 | 0 | 0 | 475 | -46.8 | 0 | 0 | 3 | 1 | 0 | 1 | 1 | 1 | 2 | 1 | 2 | 2 | 1
2024-03-27 | 3 | 3 | Spring Pulse | 27 | -130 | -85 | -10 | -14.55 | 0 | 0 | 0 | 475 | -50.6 | 0 | 0 | 3 | 1 | 0 | 1 | 1 | 1 | 2 | 1 | 2 | 2 | 1
2024-03-28 | 3 | 3 | Spring Pulse | 28 | -130 | -85 | -10 | -14.5 | 0 | 0 | 0 | 475 | -51 | 0 | 0 | 3 | 1 | 0 | 1 | 1 | 1 | 2 | 1 | 2 | 2 | 1
2024-03-29 | 3 | 3 | Spring Pulse | 29 | -130 | -85 | -10 | -14.8 | 0 | 0 | 0 | 475 | -49.8 | 0 | 0 | 3 | 1 | 0 | 1 | 1 | 1 | 2 | 1 | 2 | 2 | 1
2024-03-30 | 3 | 3 | Spring Pulse | 30 | -130 | -85 | -10 | -15.15 | 0 | 0 | 0 | 475 | -50.2 | 0 | 0 | 3 | 1 | 0 | 1 | 1 | 1 | 2 | 1 | 2 | 2 | 1
2024-03-31 | 3 | 3 | Spring Pulse | 31 | -130 | -85 | -10 | -15.7 | 0 | 0 | 0 | 475 | -50.6 | 0 | 0 | 3 | 1 | 0 | 1 | 1 | 1 | 2 | 1 | 2 | 2 | 1
2024-04-01 | 4 | 4 | Spring Pulse | 1 | -150 | -85 | -10 | -15.65 | 0 | 0 | 0 | 400 | -50.8 | 0 | 0 | 3 | 1 | 0 | 1 | 1 | 1 | 2 | 1 | 2 | 2 | 1
2024-04-02 | 4 | 4 | Spring Pulse | 2 | -150 | -85 | -10 | -15.5 | 0 | 0 | 0 | 400 | -51.2 | 0 | 0 | 3 | 1 | 0 | 1 | 1 | 1 | 2 | 1 | 2 | 2 | 1
2024-04-03 | 4 | 4 | Spring Pulse | 3 | -150 | -85 | -10 | -15.35 | 0 | 0 | 0 | 400 | -51 | 0 | 0 | 3 | 1 | 0 | 1 | 1 | 1 | 2 | 1 | 2 | 2 | 1
2024-04-04 | 4 | 4 | Spring Pulse | 4 | -150 | -85 | -10 | -15.35 | 0 | 0 | 0 | 400 | -49.6 | 0 | 0 | 3 | 1 | 0 | 1 | 1 | 1 | 2 | 1 | 2 | 2 | 1
2024-04-05 | 4 | 4 | Spring Pulse | 5 | -150 | -85 | -10 | -15.35 | 0 | 0 | 0 | 400 | -49 | 0 | 0 | 3 | 1 | 0 | 1 | 1 | 1 | 2 | 1 | 2 | 2 | 1
2024-04-06 | 4 | 4 | Spring Pulse | 6 | -150 | -95 | -10 | -15.65 | 0 | 0 | 0 | 400 | -48.8 | 0 | 0 | 3 | 1 | 0 | 1 | 1 | 1 | 2 | 1 | 2 | 2 | 1
2024-04-07 | 4 | 4 | Spring Pulse | 7 | -150 | -85 | -10 | -15.85 | 0 | 0 | 0 | 400 | -49.6 | 0 | 0 | 3 | 1 | 0 | 1 | 1 | 1 | 2 | 1 | 2 | 2 | 1
2024-04-08 | 4 | 4 | Spring Pulse | 8 | -150 | -85 | -10 | -15.85 | 0 | 0 | 0 | 400 | -50.2 | 0 | 0 | 3 | 1 | 0 | 1 | 1 | 1 | 2 | 1 | 2 | 2 | 1
2024-04-09 | 4 | 4 | Spring Pulse | 9 | -150 | -85 | -10 | -15.65 | 0 | 0 | 0 | 400 | -50.2 | 0 | 0 | 3 | 1 | 0 | 1 | 1 | 1 | 2 | 1 | 2 | 2 | 1
2024-04-10 | 4 | 4 | Spring Pulse | 10 | -150 | -85 | -10 | -15.1 | 0 | 0 | 0 | 400 | -50 | 0 | 0 | 3 | 1 | 0 | 1 | 1 | 1 | 2 | 1 | 2 | 2 | 1
2024-04-11 | 4 | 4 | Spring Pulse | 11 | -150 | -85 | -10 | -15.05 | 0 | 0 | 0 | 400 | -49.6 | 0 | 0 | 3 | 1 | 0 | 1 | 1 | 1 | 2 | 1 | 2 | 2 | 1
2024-04-12 | 4 | 4 | Spring Pulse | 12 | -150 | -85 | -10 | -14.6 | 0 | 0 | 0 | 400 | -48.6 | 0 | 0 | 3 | 1 | 0 | 1 | 1 | 1 | 2 | 1 | 2 | 2 | 1
2024-04-13 | 4 | 4 | Spring Pulse | 13 | -150 | -85 | -10 | -14.65 | 0 | 0 | 0 | 400 | -48 | 0 | 0 | 3 | 1 | 0 | 1 | 1 | 1 | 2 | 1 | 2 | 2 | 1
2024-04-14 | 4 | 4 | Spring Pulse | 14 | -150 | -95 | -10 | -15.35 | 0 | 0 | 0 | 400 | -47.4 | 0 | 0 | 3 | 1 | 0 | 1 | 1 | 1 | 2 | 1 | 2 | 2 | 1
2024-04-15 | 4 | 4 | Spring Pulse | 15 | -150 | -95 | -10 | -16 | 0 | 0 | 0 | 400 | -48 | 0 | 0 | 3 | 1 | 0 | 1 | 1 | 1 | 2 | 1 | 2 | 2 | 1
2024-04-16 | 4 | 4 | Spring Pulse | 16 | -150 | -85 | -10 | -15.9 | 0 | 0 | 0 | 400 | -49.6 | 0 | 0 | 3 | 1 | 0 | 1 | 1 | 1 | 2 | 1 | 2 | 2 | 1
2024-04-17 | 4 | 4 | Spring Pulse | 17 | -150 | -85 | -10 | -15.8 | 0 | 0 | 0 | 400 | -50.6 | 0 | 0 | 3 | 1 | 0 | 1 | 1 | 1 | 2 | 1 | 2 | 2 | 1
2024-04-18 | 4 | 4 | Spring Pulse | 18 | -150 | -85 | -10 | -15.55 | 0 | 0 | 0 | 400 | -48 | 0 | 0 | 3 | 1 | 0 | 1 | 1 | 1 | 2 | 1 | 2 | 2 | 1
2024-04-19 | 4 | 4 | Spring Pulse | 19 | -150 | -85 | -10 | -15.15 | 0 | 0 | 0 | 400 | -46.6 | 0 | 0 | 3 | 1 | 0 | 1 | 1 | 1 | 2 | 1 | 2 | 2 | 1
2024-04-20 | 4 | 4 | Spring Pulse | 20 | -150 | -85 | -10 | -14.65 | 0 | 0 | 0 | 400 | -45.2 | 0 | 0 | 3 | 1 | 0 | 1 | 1 | 1 | 2 | 1 | 2 | 2 | 1
2024-04-21 | 4 | 4 | Spring Pulse | 21 | -150 | -85 | -10 | -14.4 | 0 | 0 | 0 | 400 | – | 0 | 0 | 3 | 1 | 0 | 1 | 1 | 1 | 2 | 1 | 2 | 2 | 1
2024-04-22 | 4 | 4 | Spring Pulse | 22 | -150 | -85 | -10 | -14.4 | 0 | 0 | 0 | 400 | -42.2 | 0 | 0 | 3 | 1 | 0 | 1 | 1 | 1 | 2 | 1 | 2 | 2 | 1
2024-04-23 | 4 | 4 | Spring Pulse | 23 | -150 | -85 | -10 | -13.9 | 0 | 0 | 0 | 400 | -42 | 0 | 0 | 3 | 1 | 0 | 1 | 1 | 1 | 2 | 1 | 2 | 2 | 1
2024-04-24 | 4 | 4 | Spring Pulse | 24 | -150 | -85 | -10 | -13.35 | 0 | 0 | 0 | 400 | -42.8 | 0 | 0 | 3 | 1 | 0 | 1 | 1 | 1 | 2 | 1 | 2 | 2 | 1
2024-04-25 | 4 | 4 | Spring Pulse | 25 | -150 | -85 | -10 | -13.2 | 0 | 0 | 0 | 400 | -41 | 0 | 0 | 3 | 1 | 0 | 1 | 1 | 1 | 2 | 1 | 2 | 2 | 1
2024-04-26 | 4 | 4 | Spring Pulse | 26 | -150 | -85 | -10 | -13.85 | 0 | 0 | 0 | 400 | -40.4 | 0 | 0 | 3 | 1 | 0 | 1 | 1 | 1 | 2 | 1 | 2 | 2 | 1
2024-04-27 | 4 | 4 | Spring Pulse | 27 | -150 | -85 | -10 | -14.15 | 0 | 0 | 0 | 400 | -40 | 0 | 0 | 3 | 1 | 0 | 1 | 1 | 1 | 2 | 1 | 2 | 2 | 1
2024-04-28 | 4 | 4 | Spring Pulse | 28 | -150 | -95 | -10 | -17.3 | 0 | 0 | 0 | 400 | -42.2 | 0 | 0 | 3 | 1 | 0 | 1 | 1 | 1 | 2 | 1 | 2 | 2 | 1
2024-04-29 | 4 | 4 | Spring Pulse | 29 | -150 | -95 | -10 | -23.55 | 0 | 0 | 0 | 400 | -43.2 | 0 | 0 | 3 | 1 | 0 | 1 | 1 | 1 | 2 | 1 | 2 | 2 | 1
2024-04-30 | 4 | 4 | Spring Pulse | 30 | -150 | -95 | -10 | -24.3 | 0 | 0 | 0 | 400 | -42.2 | 0 | 0 | 3 | 1 | 0 | 1 | 1 | 1 | 2 | 1 | 2 | 2 | 1
2024-05-01 | 5 | 5 | Summer Base | 1 | -190 | -95 | -10 | -24.65 | 0 | 0 | 0 | 400 | -42.4 | 0 | 0 | 3 | 1 | 0 | 1 | 1 | 1 | 2 | 1 | 2 | 2 | 1
2024-05-02 | 5 | 5 | Summer Base | 2 | -190 | -95 | -10 | -26.55 | 0 | 0 | 0 | 400 | -46 | 0 | 0 | 3 | 1 | 0 | 1 | 1 | 1 | 2 | 1 | 2 | 2 | 1
2024-05-03 | 5 | 5 | Summer Base | 3 | -190 | -95 | -10 | -26.45 | 0 | 0 | 0 | 400 | -59.6 | 0 | 0 | 3 | 1 | 0 | 1 | 1 | 1 | 2 | 1 | 2 | 2 | 1
2024-05-04 | 5 | 5 | Summer Base | 4 | -190 | -95 | -10 | -24.25 | 0 | 0 | 0 | 400 | -76 | 0 | 0 | 3 | 1 | 0 | 1 | 1 | 1 | 2 | 1 | 2 | 2 | 1
2024-05-05 | 5 | 5 | Summer Base | 5 | -190 | -95 | -10 | -24.55 | 0 | 0 | 0 | 400 | -82.4 | 0 | 0 | 3 | 1 | 0 | 1 | 1 | 1 | 2 | 1 | 2 | 2 | 1
2024-05-06 | 5 | 5 | Summer Base | 6 | -190 | -95 | -10 | -25.9 | 0 | 0 | 0 | 400 | -89.8 | 0 | 0 | 3 | 1 | 0 | 1 | 1 | 1 | 2 | 1 | 2 | 2 | 1
2024-05-07 | 5 | 5 | Summer Base | 7 | -190 | -95 | -10 | -27.4 | 0 | 0 | 0 | 400 | -91.4 | 0 | 0 | 3 | 1 | 0 | 1 | 1 | 1 | 2 | 1 | 2 | 2 | 1
2024-05-08 | 5 | 5 | Summer Base | 8 | -190 | -95 | -10 | -28.1 | 0 | 0 | 0 | 400 | -87 | 0 | 0 | 3 | 1 | 0 | 1 | 1 | 1 | 2 | 1 | 2 | 2 | 1
2024-05-09 | 5 | 5 | Summer Base | 9 | -190 | -95 | -10 | -27.55 | 0 | 0 | 0 | 400 | -84.4 | 0 | 0 | 3 | 1 | 0 | 1 | 1 | 1 | 2 | 1 | 2 | 2 | 1
2024-05-10 | 5 | 5 | Summer Base | 10 | -190 | -95 | -10 | -27 | 0 | 0 | 0 | 400 | -85.6 | 0 | 0 | 3 | 1 | 0 | 1 | 1 | 1 | 2 | 1 | 2 | 2 | 1
2024-05-11 | 5 | 5 | Summer Base | 11 | -190 | -95 | -10 | -27 | 0 | 0 | 0 | 400 | -87.2 | 0 | 0 | 3 | 1 | 0 | 1 | 1 | 1 | 2 | 1 | 2 | 2 | 1
2024-05-12 | 5 | 5 | Summer Base | 12 | -190 | -95 | -10 | -24.5 | 0 | 0 | 0 | 400 | -86.6 | 0 | 0 | 3 | 1 | 0 | 1 | 1 | 1 | 2 | 1 | 2 | 2 | 1
2024-05-13 | 5 | 5 | Summer Base | 13 | -190 | -95 | -10 | -22 | 0 | 0 | 0 | 400 | -85.8 | 0 | 0 | 3 | 1 | 0 | 1 | 1 | 1 | 2 | 1 | 2 | 2 | 1
2024-05-14 | 5 | 5 | Summer Base | 14 | -190 | -95 | -10 | -19.5 | 0 | 0 | 0 | 400 | -84.6 | 0 | 0 | 3 | 1 | 0 | 1 | 1 | 1 | 2 | 1 | 2 | 2 | 1
2024-05-15 | 5 | 5 | Summer Base | 15 | -190 | -85 | -10 | -17 | 0 | 0 | 0 | 400 | -84.8 | 0 | 0 | 3 | 1 | 0 | 1 | 1 | 1 | 2 | 1 | 2 | 2 | 1
2024-05-16 | 5 | 5 | Summer Base | 16 | -190 | -85 | -10 | -15 | 0 | 0 | 0 | 400 | -79.6 | 0 | 0 | 3 | 1 | 0 | 1 | 1 | 1 | 2 | 1 | 2 | 2 | 1
2024-05-17 | 5 | 5 | Summer Base | 17 | -190 | -75 | -10 | -12.5 | 0 | 0 | 0 | 400 | -75.4 | 0 | 0 | 3 | 1 | 0 | 1 | 1 | 1 | 2 | 1 | 2 | 2 | 1
2024-05-18 | 5 | 5 | Summer Base | 18 | -190 | – | – | – | 0 | 0 | 0 | 400 | 0 | 0 | 0 | 3 | 1 | 0 | 1 | 1 | 1 | 2 | 1 | 2 | 2 | 1
2024-05-19 | 5 | 5 | Summer Base | 19 | -190 | – | – | – | 0 | 0 | 0 | 400 | 0 | 0 | 0 | 3 | 1 | 0 | 1 | 1 | 1 | 2 | 1 | 2 | 2 | 1
2024-05-20 | 5 | 5 | Summer Base | 20 | -190 | – | – | – | 0 | 0 | 0 | 400 | 0 | 0 | 0 | 3 | 1 | 0 | 1 | 1 | 1 | 2 | 1 | 2 | 2 | 1
2024-05-21 | 5 | 5 | Summer Base | 21 | -190 | – | – | – | 0 | 0 | 0 | 400 | – | 0 | 0 | 3 | 1 | 0 | 1 | 1 | 1 | 2 | 1 | 2 | 2 | 1
2024-05-22 | 5 | 5 | Summer Base | 22 | -190 | – | – | – | 0 | 0 | 0 | 400 | – | 0 | 0 | 3 | 1 | 0 | 1 | 1 | 1 | 2 | 1 | 2 | 2 | 1
2024-05-23 | 5 | 5 | Summer Base | 23 | -190 | – | – | – | 0 | 0 | 0 | 400 | – | 0 | 0 | 3 | 1 | 0 | 1 | 1 | 1 | 2 | 1 | 2 | 2 | 1
2024-05-24 | 5 | 5 | Summer Base | 24 | -190 | – | – | – | 0 | 0 | 0 | 400 | – | 0 | 0 | 3 | 1 | 0 | 1 | 1 | 1 | 2 | 1 | 2 | 2 | 1
2024-05-25 | 5 | 5 | Summer Base | 25 | -190 | – | – | – | 0 | 0 | 0 | 400 | – | 0 | 0 | 3 | 1 | 0 | 1 | 1 | 1 | 2 | 1 | 2 | 2 | 1
2024-05-26 | 5 | 5 | Summer Base | 26 | -190 | – | – | – | 0 | 0 | 0 | 400 | – | 0 | 0 | 3 | 1 | 0 | 1 | 1 | 1 | 2 | 1 | 2 | 2 | 1
2024-05-27 | 5 | 5 | Summer Base | 27 | -190 | – | – | – | 0 | 0 | 0 | 400 | – | 0 | 0 | 3 | 1 | 0 | 1 | 1 | 1 | 2 | 1 | 2 | 2 | 1
2024-05-28 | 5 | 5 | Summer Base | 28 | -190 | – | – | – | 0 | 0 | 0 | 400 | – | 0 | 0 | 3 | 1 | 0 | 1 | 1 | 1 | 2 | 1 | 2 | 2 | 1
2024-05-29 | 5 | 5 | Summer Base | 29 | -190 | – | – | – | 0 | 0 | 0 | 400 | – | 0 | 0 | 3 | 1 | 0 | 1 | 1 | 1 | 2 | 1 | 2 | 2 | 1
2024-05-30 | 5 | 5 | Summer Base | 30 | -190 | – | – | – | 0 | 0 | 0 | 400 | – | 0 | 0 | 3 | 1 | 0 | 1 | 1 | 1 | 2 | 1 | 2 | 2 | 1
2024-05-31 | 5 | 5 | Summer Base | 31 | -190 | – | – | – | 0 | 0 | 0 | 400 | – | 0 | 0 | 3 | 1 | 0 | 1 | 1 | 1 | 2 | 1 | 2 | 2 | 1
2024-06-01 | 6 | 6 | Summer Base | 1 | -190 | – | – | – | 0 | 0 | 0 | 400 | – | 0 | 0 | 3 | 1 | 0 | 1 | 1 | 1 | 2 | 1 | 2 | 2 | 1
2024-06-02 | 6 | 6 | Summer Base | 2 | -190 | – | – | – | 0 | 0 | 0 | 400 | – | 0 | 0 | 3 | 1 | 0 | 1 | 1 | 1 | 2 | 1 | 2 | 2 | 1
2024-06-03 | 6 | 6 | Summer Base | 3 | -190 | – | – | – | 0 | 0 | 0 | 400 | – | 0 | 0 | 3 | 1 | 0 | 1 | 1 | 1 | 2 | 1 | 2 | 2 | 1
2024-06-04 | 6 | 6 | Summer Base | 4 | -190 | – | – | – | 0 | 0 | 0 | 400 | – | 0 | 0 | 3 | 1 | 0 | 1 | 1 | 1 | 2 | 1 | 2 | 2 | 1
2024-06-05 | 6 | 6 | Summer Base | 5 | -190 | – | – | – | 0 | 0 | 0 | 400 | – | 0 | 0 | 3 | 1 | 0 | 1 | 1 | 1 | 2 | 1 | 2 | 2 | 1
2024-06-06 | 6 | 6 | Summer Base | 6 | -190 | – | – | – | 0 | 0 | 0 | 400 | – | 0 | 0 | 3 | 1 | 0 | 1 | 1 | 1 | 2 | 1 | 2 | 2 | 1
2024-06-07 | 6 | 6 | Summer Base | 7 | -190 | – | – | – | 0 | 0 | 0 | 400 | – | 0 | 0 | 3 | 1 | 0 | 1 | 1 | 1 | 2 | 1 | 2 | 2 | 1
2024-06-08 | 6 | 6 | Summer Base | 8 | -190 | – | – | – | 0 | 0 | 0 | 400 | – | 0 | 0 | 3 | 1 | 0 | 1 | 1 | 1 | 2 | 1 | 2 | 2 | 1
2024-06-09 | 6 | 6 | Summer Base | 9 | -190 | – | – | – | 0 | 0 | 0 | 400 | – | 0 | 0 | 3 | 1 | 0 | 1 | 1 | 1 | 2 | 1 | 2 | 2 | 1
2024-06-10 | 6 | 6 | Summer Base | 10 | -190 | – | – | – | 0 | 0 | 0 | 400 | – | 0 | 0 | 3 | 1 | 0 | 1 | 1 | 1 | 2 | 1 | 2 | 2 | 1
2024-06-11 | 6 | 6 | Summer Base | 11 | -190 | – | – | – | 0 | 0 | 0 | 400 | – | 0 | 0 | 3 | 1 | 0 | 1 | 1 | 1 | 2 | 1 | 2 | 2 | 1
2024-06-12 | 6 | 6 | Summer Base | 12 | -190 | – | – | – | 0 | 0 | 0 | 400 | – | 0 | 0 | 3 | 1 | 0 | 1 | 1 | 1 | 2 | 1 | 2 | 2 | 1
2024-06-13 | 6 | 6 | Summer Base | 13 | -190 | – | – | – | 0 | 0 | 0 | 400 | – | 0 | 0 | 3 | 1 | 0 | 1 | 1 | 1 | 2 | 1 | 2 | 2 | 1
2024-06-14 | 6 | 6 | Summer Base | 14 | -190 | – | – | – | 0 | 0 | 0 | 400 | – | 0 | 0 | 3 | 1 | 0 | 1 | 1 | 1 | 2 | 1 | 2 | 2 | 1
2024-06-15 | 6 | 6 | Summer Base | 15 | -190 | – | – | – | 0 | 0 | 0 | 400 | – | 0 | 0 | 3 | 1 | 0 | 1 | 1 | 1 | 2 | 1 | 2 | 2 | 1
2024-06-16 | 6 | 6 | Summer Base | 16 | -190 | – | – | – | 0 | 0 | 0 | 400 | – | 0 | 0 | 3 | 1 | 0 | 1 | 1 | 1 | 2 | 1 | 2 | 2 | 1
2024-06-17 | 6 | 6 | Summer Base | 17 | -190 | – | – | – | 0 | 0 | 0 | 400 | – | 0 | 0 | 3 | 1 | 0 | 1 | 1 | 1 | 2 | 1 | 2 | 2 | 1
2024-06-18 | 6 | 6 | Summer Base | 18 | -190 | – | – | – | 0 | 0 | 0 | 400 | – | 0 | 0 | 3 | 1 | 0 | 1 | 1 | 1 | 2 | 1 | 2 | 2 | 1
2024-06-19 | 6 | 6 | Summer Base | 19 | -190 | – | – | – | 0 | 0 | 0 | 400 | – | 0 | 0 | 3 | 1 | 0 | 1 | 1 | 1 | 2 | 1 | 2 | 2 | 1
2024-06-20 | 6 | 6 | Summer Base | 20 | -190 | – | – | – | 0 | 0 | 0 | 400 | – | 0 | 0 | 3 | 1 | 0 | 1 | 1 | 1 | 2 | 1 | 2 | 2 | 1
2024-06-21 | 6 | 6 | Summer Base | 21 | -190 | – | – | – | 0 | 0 | 0 | 400 | – | 0 | 0 | 3 | 1 | 0 | 1 | 1 | 1 | 2 | 1 | 2 | 2 | 1
2024-06-22 | 6 | 6 | Summer Base | 22 | -190 | – | – | – | 0 | 0 | 0 | 400 | – | 0 | 0 | 3 | 1 | 0 | 1 | 1 | 1 | 2 | 1 | 2 | 2 | 1
2024-06-23 | 6 | 6 | Summer Base | 23 | -190 | – | – | – | 0 | 0 | 0 | 400 | – | 0 | 0 | 3 | 1 | 0 | 1 | 1 | 1 | 2 | 1 | 2 | 2 | 1
2024-06-24 | 6 | 6 | Summer Base | 24 | -190 | – | – | – | 0 | 0 | 0 | 400 | – | 0 | 0 | 3 | 1 | 0 | 1 | 1 | 1 | 2 | 1 | 2 | 2 | 1
2024-06-25 | 6 | 6 | Summer Base | 25 | -190 | – | – | – | 0 | 0 | 0 | 400 | – | 0 | 0 | 3 | 1 | 0 | 1 | 1 | 1 | 2 | 1 | 2 | 2 | 1
2024-06-26 | 6 | 6 | Summer Base | 26 | -190 | – | – | – | 0 | 0 | 0 | 400 | – | 0 | 0 | 3 | 1 | 0 | 1 | 1 | 1 | 2 | 1 | 2 | 2 | 1
2024-06-27 | 6 | 6 | Summer Base | 27 | -190 | – | – | – | 0 | 0 | 0 | 400 | – | 0 | 0 | 3 | 1 | 0 | 1 | 1 | 1 | 2 | 1 | 2 | 2 | 1
2024-06-28 | 6 | 6 | Summer Base | 28 | -190 | – | – | – | 0 | 0 | 0 | 400 | – | 0 | 0 | 3 | 1 | 0 | 1 | 1 | 1 | 2 | 1 | 2 | 2 | 1
2024-06-29 | 6 | 6 | Summer Base | 29 | -190 | – | – | – | 0 | 0 | 0 | 400 | – | 0 | 0 | 3 | 1 | 0 | 1 | 1 | 1 | 2 | 1 | 2 | 2 | 1
2024-06-30 | 6 | 6 | Summer Base | 30 | -190 | – | – | – | 0 | 0 | 0 | 400 | – | 0 | 0 | 3 | 1 | 0 | 1 | 1 | 1 | 2 | 1 | 2 | 2 | 1
2024-07-01 | 7 | 7 | Summer Base | 1 | -230 | – | – | – | 0 | 0 | 0 | 275 | – | 0 | 0 | 3 | 1 | 0 | 1 | 1 | 1 | 2 | 1 | 2 | 2 | 1
2024-07-02 | 7 | 7 | Summer Base | 2 | -230 | – | – | – | 0 | 0 | 0 | 275 | – | 0 | 0 | 3 | 1 | 0 | 1 | 1 | 1 | 2 | 1 | 2 | 2 | 1
2024-07-03 | 7 | 7 | Summer Base | 3 | -230 | – | – | – | 0 | 0 | 0 | 275 | – | 0 | 0 | 3 | 1 | 0 | 1 | 1 | 1 | 2 | 1 | 2 | 2 | 1
2024-07-04 | 7 | 7 | Summer Base | 4 | -230 | – | – | – | 0 | 0 | 0 | 275 | – | 0 | 0 | 3 | 1 | 0 | 1 | 1 | 1 | 2 | 1 | 2 | 2 | 1
2024-07-05 | 7 | 7 | Summer Base | 5 | -230 | – | – | – | 0 | 0 | 0 | 275 | – | 0 | 0 | 3 | 1 | 0 | 1 | 1 | 1 | 2 | 1 | 2 | 2 | 1
2024-07-06 | 7 | 7 | Summer Base | 6 | -230 | – | – | – | 0 | 0 | 0 | 275 | – | 0 | 0 | 3 | 1 | 0 | 1 | 1 | 1 | 2 | 1 | 2 | 2 | 1
2024-07-07 | 7 | 7 | Summer Base | 7 | -230 | – | – | – | 0 | 0 | 0 | 275 | – | 0 | 0 | 3 | 1 | 0 | 1 | 1 | 1 | 2 | 1 | 2 | 2 | 1
2024-07-08 | 7 | 7 | Summer Base | 8 | -230 | – | – | – | 0 | 0 | 0 | 275 | – | 0 | 0 | 3 | 1 | 0 | 1 | 1 | 1 | 2 | 1 | 2 | 2 | 1
2024-07-09 | 7 | 7 | Summer Base | 9 | -230 | – | – | – | 0 | 0 | 0 | 275 | – | 0 | 0 | 3 | 1 | 0 | 1 | 1 | 1 | 2 | 1 | 2 | 2 | 1
2024-07-10 | 7 | 7 | Summer Base | 10 | -230 | – | – | – | 0 | 0 | 0 | 275 | – | 0 | 0 | 3 | 1 | 0 | 1 | 1 | 1 | 2 | 1 | 2 | 2 | 1
2024-07-11 | 7 | 7 | Summer Base | 11 | -230 | – | – | – | 0 | 0 | 0 | 275 | – | 0 | 0 | 3 | 1 | 0 | 1 | 1 | 1 | 2 | 1 | 2 | 2 | 1
2024-07-12 | 7 | 7 | Summer Base | 12 | -230 | – | – | – | 0 | 0 | 0 | 275 | – | 0 | 0 | 3 | 1 | 0 | 1 | 1 | 1 | 2 | 1 | 2 | 2 | 1
2024-07-13 | 7 | 7 | Summer Base | 13 | -230 | – | – | – | 0 | 0 | 0 | 275 | – | 0 | 0 | 3 | 1 | 0 | 1 | 1 | 1 | 2 | 1 | 2 | 2 | 1
2024-07-14 | 7 | 7 | Summer Base | 14 | -230 | – | – | – | 0 | 0 | 0 | 275 | – | 0 | 0 | 3 | 1 | 0 | 1 | 1 | 1 | 2 | 1 | 2 | 2 | 1
2024-07-15 | 7 | 7 | Summer Base | 15 | -230 | – | – | – | 0 | 0 | 0 | 275 | – | 0 | 0 | 3 | 1 | 0 | 1 | 1 | 1 | 2 | 1 | 2 | 2 | 1
2024-07-16 | 7 | 7 | Summer Base | 16 | -230 | – | – | – | 0 | 0 | 0 | 275 | – | 0 | 0 | 3 | 1 | 0 | 1 | 1 | 1 | 2 | 1 | 2 | 2 | 1
2024-07-17 | 7 | 7 | Summer Base | 17 | -230 | – | – | – | 0 | 0 | 0 | 275 | – | 0 | 0 | 3 | 1 | 0 | 1 | 1 | 1 | 2 | 1 | 2 | 2 | 1
2024-07-18 | 7 | 7 | Summer Base | 18 | -230 | – | – | – | 0 | 0 | 0 | 275 | – | 0 | 0 | 3 | 1 | 0 | 1 | 1 | 1 | 2 | 1 | 2 | 2 | 1
2024-07-19 | 7 | 7 | Summer Base | 19 | -230 | – | – | – | 0 | 0 | 0 | 275 | – | 0 | 0 | 3 | 1 | 0 | 1 | 1 | 1 | 2 | 1 | 2 | 2 | 1
2024-07-20 | 7 | 7 | Summer Base | 20 | -230 | – | – | – | 0 | 0 | 0 | 275 | – | 0 | 0 | 3 | 1 | 0 | 1 | 1 | 1 | 2 | 1 | 2 | 2 | 1
2024-07-21 | 7 | 7 | Summer Base | 21 | -230 | – | – | – | 0 | 0 | 0 | 275 | – | 0 | 0 | 3 | 1 | 0 | 1 | 1 | 1 | 2 | 1 | 2 | 2 | 1
2024-07-22 | 7 | 7 | Summer Base | 22 | -230 | – | – | – | 0 | 0 | 0 | 275 | – | 0 | 0 | 3 | 1 | 0 | 1 | 1 | 1 | 2 | 1 | 2 | 2 | 1
2024-07-23 | 7 | 7 | Summer Base | 23 | -230 | – | – | – | 0 | 0 | 0 | 275 | – | 0 | 0 | 3 | 1 | 0 | 1 | 1 | 1 | 2 | 1 | 2 | 2 | 1
2024-07-24 | 7 | 7 | Summer Base | 24 | -230 | – | – | – | 0 | 0 | 0 | 275 | – | 0 | 0 | 3 | 1 | 0 | 1 | 1 | 1 | 2 | 1 | 2 | 2 | 1
2024-07-25 | 7 | 7 | Summer Base | 25 | -230 | – | – | – | 0 | 0 | 0 | 275 | – | 0 | 0 | 3 | 1 | 0 | 1 | 1 | 1 | 2 | 1 | 2 | 2 | 1
2024-07-26 | 7 | 7 | Summer Base | 26 | -230 | – | – | – | 0 | 0 | 0 | 275 | – | 0 | 0 | 3 | 1 | 0 | 1 | 1 | 1 | 2 | 1 | 2 | 2 | 1
2024-07-27 | 7 | 7 | Summer Base | 27 | -230 | – | – | – | 0 | 0 | 0 | 275 | – | 0 | 0 | 3 | 1 | 0 | 1 | 1 | 1 | 2 | 1 | 2 | 2 | 1
2024-07-28 | 7 | 7 | Summer Base | 28 | -230 | – | – | – | 0 | 0 | 0 | 275 | – | 0 | 0 | 3 | 1 | 0 | 1 | 1 | 1 | 2 | 1 | 2 | 2 | 1
2024-07-29 | 7 | 7 | Summer Base | 29 | -230 | – | – | – | 0 | 0 | 0 | 275 | – | 0 | 0 | 3 | 1 | 0 | 1 | 1 | 1 | 2 | 1 | 2 | 2 | 1
2024-07-30 | 7 | 7 | Summer Base | 30 | -230 | – | – | – | 0 | 0 | 0 | 275 | – | 0 | 0 | 3 | 1 | 0 | 1 | 1 | 1 | 2 | 1 | 2 | 2 | 1
2024-07-31 | 7 | 7 | Summer Base | 31 | -230 | – | – | – | 0 | 0 | 0 | 275 | – | 0 | 0 | 3 | 1 | 0 | 1 | 1 | 1 | 2 | 1 | 2 | 2 | 1
2024-08-01 | 8 | 8a | Summer Base | 1 | -230 | – | – | – | 0 | 0 | 0 | 275 | – | 0 | 0 | 3 | 1 | 0 | 1 | 1 | 1 | 2 | 1 | 2 | 2 | 1
2024-08-02 | 8 | 8a | Summer Base | 2 | -230 | – | – | – | 0 | 0 | 0 | 275 | – | 0 | 0 | 3 | 1 | 0 | 1 | 1 | 1 | 2 | 1 | 2 | 2 | 1
2024-08-03 | 8 | 8a | Summer Base | 3 | -230 | – | – | – | 0 | 0 | 0 | 275 | – | 0 | 0 | 3 | 1 | 0 | 1 | 1 | 1 | 2 | 1 | 2 | 2 | 1
2024-08-04 | 8 | 8a | Summer Base | 4 | -230 | – | – | – | 0 | 0 | 0 | 275 | – | 0 | 0 | 3 | 1 | 0 | 1 | 1 | 1 | 2 | 1 | 2 | 2 | 1
2024-08-05 | 8 | 8a | Summer Base | 5 | -230 | – | – | – | 0 | 0 | 0 | 275 | – | 0 | 0 | 3 | 1 | 0 | 1 | 1 | 1 | 2 | 1 | 2 | 2 | 1
2024-08-06 | 8 | 8a | Summer Base | 6 | -230 | – | – | – | 0 | 0 | 0 | 275 | – | 0 | 0 | 3 | 1 | 0 | 1 | 1 | 1 | 2 | 1 | 2 | 2 | 1
2024-08-07 | 8 | 8a | Summer Base | 7 | -230 | – | – | – | 0 | 0 | 0 | 275 | – | 0 | 0 | 3 | 1 | 0 | 1 | 1 | 1 | 2 | 1 | 2 | 2 | 1
2024-08-08 | 8 | 8a | Summer Base | 8 | -230 | – | – | – | 0 | 0 | 0 | 275 | – | 0 | 0 | 3 | 1 | 0 | 1 | 1 | 1 | 2 | 1 | 2 | 2 | 1
2024-08-09 | 8 | 8a | Summer Base | 9 | -230 | – | – | – | 0 | 0 | 0 | 275 | – | 0 | 0 | 3 | 1 | 0 | 1 | 1 | 1 | 2 | 1 | 2 | 2 | 1
2024-08-10 | 8 | 8a | Summer Base | 10 | -230 | – | – | – | 0 | 0 | 0 | 275 | – | 0 | 0 | 3 | 1 | 0 | 1 | 1 | 1 | 2 | 1 | 2 | 2 | 1
2024-08-11 | 8 | 8a | Summer Base | 11 | -230 | – | – | – | 0 | 0 | 0 | 275 | – | 0 | 0 | 3 | 1 | 0 | 1 | 1 | 1 | 2 | 1 | 2 | 2 | 1
2024-08-12 | 8 | 8a | Summer Base | 12 | -230 | – | – | – | 0 | 0 | 0 | 275 | – | 0 | 0 | 3 | 1 | 0 | 1 | 1 | 1 | 2 | 1 | 2 | 2 | 1
2024-08-13 | 8 | 8a | Summer Base | 13 | -230 | – | – | – | 0 | 0 | 0 | 275 | – | 0 | 0 | 3 | 1 | 0 | 1 | 1 | 1 | 2 | 1 | 2 | 2 | 1
2024-08-14 | 8 | 8a | Summer Base | 14 | -230 | – | – | – | 0 | 0 | 0 | 275 | – | 0 | 0 | 3 | 1 | 0 | 1 | 1 | 1 | 2 | 1 | 2 | 2 | 1
2024-08-15 | 8 | 8a | Summer Base | 15 | -230 | – | – | – | 0 | 0 | 0 | 275 | – | 0 | 0 | 3 | 1 | 0 | 1 | 1 | 1 | 2 | 1 | 2 | 2 | 1
2024-08-16 | 8 | 8b | Summer Base | 16 | -230 | – | – | – | 0 | 0 | 0 | 275 | – | 0 | 0 | 3 | 1 | 0 | 1 | 1 | 1 | 2 | 1 | 2 | 2 | 1
2024-08-17 | 8 | 8b | Summer Base | 17 | -230 | – | – | – | 0 | 0 | 0 | 275 | – | 0 | 0 | 3 | 1 | 0 | 1 | 1 | 1 | 2 | 1 | 2 | 2 | 1
2024-08-18 | 8 | 8b | Summer Base | 18 | -230 | – | – | – | 0 | 0 | 0 | 275 | – | 0 | 0 | 3 | 1 | 0 | 1 | 1 | 1 | 2 | 1 | 2 | 2 | 1
2024-08-19 | 8 | 8b | Summer Base | 19 | -230 | – | – | – | 0 | 0 | 0 | 275 | – | 0 | 0 | 3 | 1 | 0 | 1 | 1 | 1 | 2 | 1 | 2 | 2 | 1
2024-08-20 | 8 | 8b | Summer Base | 20 | -230 | – | – | – | 0 | 0 | 0 | 275 | – | 0 | 0 | 3 | 1 | 0 | 1 | 1 | 1 | 2 | 1 | 2 | 2 | 1
2024-08-21 | 8 | 8b | Summer Base | 21 | -230 | – | – | – | 0 | 0 | 0 | 275 | – | 0 | 0 | 3 | 1 | 0 | 1 | 1 | 1 | 2 | 1 | 2 | 2 | 1
2024-08-22 | 8 | 8b | Summer Base | 22 | -230 | – | – | – | 0 | 0 | 0 | 275 | – | 0 | 0 | 3 | 1 | 0 | 1 | 1 | 1 | 2 | 1 | 2 | 2 | 1
2024-08-23 | 8 | 8b | Summer Base | 23 | -230 | – | – | – | 0 | 0 | 0 | 275 | – | 0 | 0 | 3 | 1 | 0 | 1 | 1 | 1 | 2 | 1 | 2 | 2 | 1
2024-08-24 | 8 | 8b | Summer Base | 24 | -230 | – | – | – | 0 | 0 | 0 | 275 | – | 0 | 0 | 3 | 1 | 0 | 1 | 1 | 1 | 2 | 1 | 2 | 2 | 1
2024-08-25 | 8 | 8b | Summer Base | 25 | -230 | – | – | – | 0 | 0 | 0 | 275 | – | 0 | 0 | 3 | 1 | 0 | 1 | 1 | 1 | 2 | 1 | 2 | 2 | 1
2024-08-26 | 8 | 8b | Summer Base | 26 | -230 | – | – | – | 0 | 0 | 0 | 275 | – | 0 | 0 | 3 | 1 | 0 | 1 | 1 | 1 | 2 | 1 | 2 | 2 | 1
2024-08-27 | 8 | 8b | Summer Base | 27 | -230 | – | – | – | 0 | 0 | 0 | 275 | – | 0 | 0 | 3 | 1 | 0 | 1 | 1 | 1 | 2 | 1 | 2 | 2 | 1
2024-08-28 | 8 | 8b | Summer Base | 28 | -230 | – | – | – | 0 | 0 | 0 | 275 | – | 0 | 0 | 3 | 1 | 0 | 1 | 1 | 1 | 2 | 1 | 2 | 2 | 1
2024-08-29 | 8 | 8b | Summer Base | 29 | -230 | – | – | – | 0 | 0 | 0 | 275 | – | 0 | 0 | 3 | 1 | 0 | 1 | 1 | 1 | 2 | 1 | 2 | 2 | 1
2024-08-30 | 8 | 8b | Summer Base | 30 | -230 | – | – | – | 0 | 0 | 0 | 275 | – | 0 | 0 | 3 | 1 | 0 | 1 | 1 | 1 | 2 | 1 | 2 | 2 | 1
2024-08-31 | 8 | 8b | Summer Base | 31 | -230 | – | – | – | 0 | 0 | 0 | 275 | – | 0 | 0 | 3 | 1 | 0 | 1 | 1 | 1 | 2 | 1 | 2 | 2 | 1
2024-09-01 | 9 | 9 | SR Spawning | 1 | -210 | – | – | – | 0 | 0 | 0 | 275 | – | 0 | 0 | 3 | 1 | 0 | 1 | 1 | 1 | 2 | 1 | 2 | 2 | 1
2024-09-02 | 9 | 9 | SR Spawning | 2 | -210 | – | – | – | 0 | 0 | 0 | 275 | – | 0 | 0 | 3 | 1 | 0 | 1 | 1 | 1 | 2 | 1 | 2 | 2 | 1
2024-09-03 | 9 | 9 | SR Spawning | 3 | -210 | – | – | – | 0 | 0 | 0 | 275 | – | 0 | 0 | 3 | 1 | 0 | 1 | 1 | 1 | 2 | 1 | 2 | 2 | 1
2024-09-04 | 9 | 9 | SR Spawning | 4 | -210 | – | – | – | 0 | 0 | 0 | 275 | – | 0 | 0 | 3 | 1 | 0 | 1 | 1 | 1 | 2 | 1 | 2 | 2 | 1
2024-09-05 | 9 | 9 | SR Spawning | 5 | -210 | – | – | – | 0 | 0 | 0 | 275 | – | 0 | 0 | 3 | 1 | 0 | 1 | 1 | 1 | 2 | 1 | 2 | 2 | 1
2024-09-06 | 9 | 9 | SR Spawning | 6 | -210 | – | – | – | 0 | 0 | 0 | 275 | – | 0 | 0 | 3 | 1 | 0 | 1 | 1 | 1 | 2 | 1 | 2 | 2 | 1
2024-09-07 | 9 | 9 | SR Spawning | 7 | -210 | – | – | – | 0 | 0 | 0 | 275 | – | 0 | 0 | 3 | 1 | 0 | 1 | 1 | 1 | 2 | 1 | 2 | 2 | 1
2024-09-08 | 9 | 9 | SR Spawning | 8 | -210 | – | – | – | 0 | 0 | 0 | 275 | – | 0 | 0 | 3 | 1 | 0 | 1 | 1 | 1 | 2 | 1 | 2 | 2 | 1
2024-09-09 | 9 | 9 | SR Spawning | 9 | -210 | – | – | – | 0 | 0 | 0 | 275 | – | 0 | 0 | 3 | 1 | 0 | 1 | 1 | 1 | 2 | 1 | 2 | 2 | 1
2024-09-10 | 9 | 9 | SR Spawning | 10 | -210 | – | – | – | 0 | 0 | 0 | 275 | – | 0 | 0 | 3 | 1 | 0 | 1 | 1 | 1 | 2 | 1 | 2 | 2 | 1
2024-09-11 | 9 | 9 | SR Spawning | 11 | -210 | – | – | – | 0 | 0 | 0 | 275 | – | 0 | 0 | 3 | 1 | 0 | 1 | 1 | 1 | 2 | 1 | 2 | 2 | 1
2024-09-12 | 9 | 9 | SR Spawning | 12 | -210 | – | – | – | 0 | 0 | 0 | 275 | – | 0 | 0 | 3 | 1 | 0 | 1 | 1 | 1 | 2 | 1 | 2 | 2 | 1
2024-09-13 | 9 | 9 | SR Spawning | 13 | -210 | – | – | – | 0 | 0 | 0 | 275 | – | 0 | 0 | 3 | 1 | 0 | 1 | 1 | 1 | 2 | 1 | 2 | 2 | 1
2024-09-14 | 9 | 9 | SR Spawning | 14 | -210 | – | – | – | 0 | 0 | 0 | 275 | – | 0 | 0 | 3 | 1 | 0 | 1 | 1 | 1 | 2 | 1 | 2 | 2 | 1
2024-09-15 | 9 | 9 | SR Spawning | 15 | -210 | – | – | – | 0 | 0 | 0 | 275 | – | 0 | 0 | 3 | 1 | 0 | 1 | 1 | 1 | 2 | 1 | 2 | 2 | 1
2024-09-16 | 9 | 9 | SR Spawning | 16 | -210 | – | – | – | 0 | 0 | 0 | 275 | – | 0 | 0 | 3 | 1 | 0 | 1 | 1 | 1 | 2 | 1 | 2 | 2 | 1
2024-09-17 | 9 | 9 | SR Spawning | 17 | -210 | – | – | – | 0 | 0 | 0 | 275 | – | 0 | 0 | 3 | 1 | 0 | 1 | 1 | 1 | 2 | 1 | 2 | 2 | 1
2024-09-18 | 9 | 9 | SR Spawning | 18 | -210 | – | – | – | 0 | 0 | 0 | 275 | – | 0 | 0 | 3 | 1 | 0 | 1 | 1 | 1 | 2 | 1 | 2 | 2 | 1
2024-09-19 | 9 | 9 | SR Spawning | 19 | -210 | – | – | – | 0 | 0 | 0 | 275 | – | 0 | 0 | 3 | 1 | 0 | 1 | 1 | 1 | 2 | 1 | 2 | 2 | 1
2024-09-20 | 9 | 9 | SR Spawning | 20 | -210 | – | – | – | 0 | 0 | 0 | 275 | – | 0 | 0 | 3 | 1 | 0 | 1 | 1 | 1 | 2 | 1 | 2 | 2 | 1
2024-09-21 | 9 | 9 | SR Spawning | 21 | -210 | – | – | – | 0 | 0 | 0 | 275 | – | 0 | 0 | 3 | 1 | 0 | 1 | 1 | 1 | 2 | 1 | 2 | 2 | 1
2024-09-22 | 9 | 9 | SR Spawning | 22 | -210 | – | – | – | 0 | 0 | 0 | 275 | – | 0 | 0 | 3 | 1 | 0 | 1 | 1 | 1 | 2 | 1 | 2 | 2 | 1
2024-09-23 | 9 | 9 | SR Spawning | 23 | -210 | – | – | – | 0 | 0 | 0 | 275 | – | 0 | 0 | 3 | 1 | 0 | 1 | 1 | 1 | 2 | 1 | 2 | 2 | 1
2024-09-24 | 9 | 9 | SR Spawning | 24 | -210 | – | – | – | 0 | 0 | 0 | 275 | – | 0 | 0 | 3 | 1 | 0 | 1 | 1 | 1 | 2 | 1 | 2 | 2 | 1
2024-09-25 | 9 | 9 | SR Spawning | 25 | -210 | – | – | – | 0 | 0 | 0 | 275 | – | 0 | 0 | 3 | 1 | 0 | 1 | 1 | 1 | 2 | 1 | 2 | 2 | 1
2024-09-26 | 9 | 9 | SR Spawning | 26 | -210 | – | – | – | 0 | 0 | 0 | 275 | – | 0 | 0 | 3 | 1 | 0 | 1 | 1 | 1 | 2 | 1 | 2 | 2 | 1
2024-09-27 | 9 | 9 | SR Spawning | 27 | -210 | – | – | – | 0 | 0 | 0 | 275 | – | 0 | 0 | 3 | 1 | 0 | 1 | 1 | 1 | 2 | 1 | 2 | 2 | 1
2024-09-28 | 9 | 9 | SR Spawning | 28 | -210 | – | – | – | 0 | 0 | 0 | 275 | – | 0 | 0 | 3 | 1 | 0 | 1 | 1 | 1 | 2 | 1 | 2 | 2 | 1
2024-09-29 | 9 | 9 | SR Spawning | 29 | -210 | – | – | – | 0 | 0 | 0 | 275 | – | 0 | 0 | 3 | 1 | 0 | 1 | 1 | 1 | 2 | 1 | 2 | 2 | 1
2024-09-30 | 9 | 9 | SR Spawning | 30 | -210 | – | – | – | 0 | 0 | 0 | 275 | – | 0 | 0 | 3 | 1 | 0 | 1 | 1 | 1 | 2 | 1 | 2 | 2 | 1
2024-10-01 | 10 | 10a | SR Incubation | 1 | -160 | – | – | – | 0 | 0 | 0 | 300 | – | 0 | 0 | 3 | 1 | 0 | 1 | 1 | 1 | 2 | 1 | 2 | 2 | 1
2024-10-02 | 10 | 10a | SR Incubation | 2 | -160 | – | – | – | 0 | 0 | 0 | 300 | – | 0 | 0 | 3 | 1 | 0 | 1 | 1 | 1 | 2 | 1 | 2 | 2 | 1
2024-10-03 | 10 | 10a | SR Incubation | 3 | -160 | – | – | – | 0 | 0 | 0 | 300 | – | 0 | 0 | 3 | 1 | 0 | 1 | 1 | 1 | 2 | 1 | 2 | 2 | 1
2024-10-04 | 10 | 10a | SR Incubation | 4 | -160 | – | – | – | 0 | 0 | 0 | 300 | – | 0 | 0 | 3 | 1 | 0 | 1 | 1 | 1 | 2 | 1 | 2 | 2 | 1
2024-10-05 | 10 | 10a | SR Incubation | 5 | -160 | – | – | – | 0 | 0 | 0 | 300 | – | 0 | 0 | 3 | 1 | 0 | 1 | 1 | 1 | 2 | 1 | 2 | 2 | 1
2024-10-06 | 10 | 10a | SR Incubation | 6 | -160 | – | – | – | 0 | 0 | 0 | 300 | – | 0 | 0 | 3 | 1 | 0 | 1 | 1 | 1 | 2 | 1 | 2 | 2 | 1
2024-10-07 | 10 | 10a | SR Incubation | 7 | -160 | – | – | – | 0 | 0 | 0 | 300 | – | 0 | 0 | 3 | 1 | 0 | 1 | 1 | 1 | 2 | 1 | 2 | 2 | 1
2024-10-08 | 10 | 10a | SR Incubation | 8 | -160 | – | – | – | 0 | 0 | 0 | 300 | – | 0 | 0 | 3 | 1 | 0 | 1 | 1 | 1 | 2 | 1 | 2 | 2 | 1
2024-10-09 | 10 | 10a | SR Incubation | 9 | -160 | – | – | – | 0 | 0 | 0 | 300 | – | 0 | 0 | 3 | 1 | 0 | 1 | 1 | 1 | 2 | 1 | 2 | 2 | 1
2024-10-10 | 10 | 10a | SR Incubation | 10 | -160 | – | – | – | 0 | 0 | 0 | 300 | – | 0 | 0 | 3 | 1 | 0 | 1 | 1 | 1 | 2 | 1 | 2 | 2 | 1
2024-10-11 | 10 | 10a | SR Incubation | 11 | -160 | – | – | – | 0 | 0 | 0 | 300 | – | 0 | 0 | 3 | 1 | 0 | 1 | 1 | 1 | 2 | 1 | 2 | 2 | 1
2024-10-12 | 10 | 10a | SR Incubation | 12 | -160 | – | – | – | 0 | 0 | 0 | 300 | – | 0 | 0 | 3 | 1 | 0 | 1 | 1 | 1 | 2 | 1 | 2 | 2 | 1
2024-10-13 | 10 | 10a | SR Incubation | 13 | -160 | – | – | – | 0 | 0 | 0 | 300 | – | 0 | 0 | 3 | 1 | 0 | 1 | 1 | 1 | 2 | 1 | 2 | 2 | 1
2024-10-14 | 10 | 10a | SR Incubation | 14 | -160 | – | – | – | 0 | 0 | 0 | 300 | – | 0 | 0 | 3 | 1 | 0 | 1 | 1 | 1 | 2 | 1 | 2 | 2 | 1
2024-10-15 | 10 | 10a | SR Incubation | 15 | -160 | – | – | – | 0 | 0 | 0 | 300 | – | 0 | 0 | 3 | 1 | 0 | 1 | 1 | 1 | 2 | 1 | 2 | 2 | 1
2024-10-16 | 10 | 10b | SR Incubation | 16 | -160 | – | – | – | 0 | 0 | 0 | 300 | – | 0 | 0 | 3 | 1 | 0 | 1 | 1 | 1 | 2 | 1 | 2 | 2 | 1
2024-10-17 | 10 | 10b | SR Incubation | 17 | -160 | – | – | – | 0 | 0 | 0 | 300 | – | 0 | 0 | 3 | 1 | 0 | 1 | 1 | 1 | 2 | 1 | 2 | 2 | 1
2024-10-18 | 10 | 10b | SR Incubation | 18 | -160 | – | – | – | 0 | 0 | 0 | 300 | – | 0 | 0 | 3 | 1 | 0 | 1 | 1 | 1 | 2 | 1 | 2 | 2 | 1
2024-10-19 | 10 | 10b | SR Incubation | 19 | -160 | – | – | – | 0 | 0 | 0 | 300 | – | 0 | 0 | 3 | 1 | 0 | 1 | 1 | 1 | 2 | 1 | 2 | 2 | 1
2024-10-20 | 10 | 10b | SR Incubation | 20 | -160 | – | – | – | 0 | 0 | 0 | 300 | – | 0 | 0 | 3 | 1 | 0 | 1 | 1 | 1 | 2 | 1 | 2 | 2 | 1
2024-10-21 | 10 | 10b | SR Incubation | 21 | -160 | – | – | – | 0 | 0 | 0 | 300 | – | 0 | 0 | 3 | 1 | 0 | 1 | 1 | 1 | 2 | 1 | 2 | 2 | 1
2024-10-22 | 10 | 10b | SR Incubation | 22 | -160 | – | – | – | 0 | 0 | 0 | 300 | – | 0 | 0 | 3 | 1 | 0 | 1 | 1 | 1 | 2 | 1 | 2 | 2 | 1
2024-10-23 | 10 | 10b | SR Incubation | 23 | -160 | – | – | – | 0 | 0 | 0 | 300 | – | 0 | 0 | 3 | 1 | 0 | 1 | 1 | 1 | 2 | 1 | 2 | 2 | 1
2024-10-24 | 10 | 10b | SR Incubation | 24 | -160 | – | – | – | 0 | 0 | 0 | 300 | – | 0 | 0 | 3 | 1 | 0 | 1 | 1 | 1 | 2 | 1 | 2 | 2 | 1
2024-10-25 | 10 | 10b | SR Incubation | 25 | -160 | – | – | – | 0 | 0 | 0 | 300 | – | 0 | 0 | 3 | 1 | 0 | 1 | 1 | 1 | 2 | 1 | 2 | 2 | 1
2024-10-26 | 10 | 10b | SR Incubation | 26 | -160 | – | – | – | 0 | 0 | 0 | 300 | – | 0 | 0 | 3 | 1 | 0 | 1 | 1 | 1 | 2 | 1 | 2 | 2 | 1
2024-10-27 | 10 | 10b | SR Incubation | 27 | -160 | – | – | – | 0 | 0 | 0 | 300 | – | 0 | 0 | 3 | 1 | 0 | 1 | 1 | 1 | 2 | 1 | 2 | 2 | 1
2024-10-28 | 10 | 10b | SR Incubation | 28 | -160 | – | – | – | 0 | 0 | 0 | 300 | – | 0 | 0 | 3 | 1 | 0 | 1 | 1 | 1 | 2 | 1 | 2 | 2 | 1
2024-10-29 | 10 | 10b | SR Incubation | 29 | -160 | – | – | – | 0 | 0 | 0 | 300 | – | 0 | 0 | 3 | 1 | 0 | 1 | 1 | 1 | 2 | 1 | 2 | 2 | 1
2024-10-30 | 10 | 10b | SR Incubation | 30 | -160 | – | – | – | 0 | 0 | 0 | 300 | – | 0 | 0 | 3 | 1 | 0 | 1 | 1 | 1 | 2 | 1 | 2 | 2 | 1
2024-10-31 | 10 | 10b | SR Incubation | 31 | -160 | – | – | – | 0 | 0 | 0 | 300 | – | 0 | 0 | 3 | 1 | 0 | 1 | 1 | 1 | 2 | 1 | 2 | 2 | 1
2024-11-01 | 11 | 11a | FR Attraction | 1 | -130 | – | – | – | 0 | 0 | 0 | 400 | – | 0 | 0 | 3 | 1 | 0 | 1 | 1 | 1 | 2 | 1 | 2 | 2 | 1
2024-11-02 | 11 | 11a | FR Attraction | 2 | -130 | – | – | – | 0 | 0 | 0 | 400 | – | 0 | 0 | 3 | 1 | 0 | 1 | 1 | 1 | 2 | 1 | 2 | 2 | 1
2024-11-03 | 11 | 11a | FR Attraction | 3 | -130 | – | – | – | 0 | 0 | 0 | 400 | – | 0 | 0 | 3 | 1 | 0 | 1 | 1 | 1 | 2 | 1 | 2 | 2 | 1
2024-11-04 | 11 | 11a | FR Attraction | 4 | -130 | – | – | – | 0 | 0 | 0 | 400 | – | 0 | 0 | 3 | 1 | 0 | 1 | 1 | 1 | 2 | 1 | 2 | 2 | 1
2024-11-05 | 11 | 11a | FR Attraction | 5 | -130 | – | – | – | 0 | 0 | 0 | 400 | – | 0 | 0 | 3 | 1 | 0 | 1 | 1 | 1 | 2 | 1 | 2 | 2 | 1
2024-11-06 | 11 | 11a | FR Attraction | 6 | -130 | – | – | – | 0 | 0 | 0 | 400 | – | 0 | 0 | 3 | 1 | 0 | 1 | 1 | 1 | 2 | 1 | 2 | 2 | 1
2024-11-07 | 11 | 11a | FR Attraction | 7 | -130 | – | – | – | 0 | 0 | 0 | 400 | – | 0 | 0 | 3 | 1 | 0 | 1 | 1 | 1 | 2 | 1 | 2 | 2 | 1
2024-11-08 | 11 | 11a | FR Attraction | 8 | -130 | – | – | – | 0 | 0 | 0 | 400 | – | 0 | 0 | 3 | 1 | 0 | 1 | 1 | 1 | 2 | 1 | 2 | 2 | 1
2024-11-09 | 11 | 11a | FR Attraction | 9 | -130 | – | – | – | 0 | 0 | 0 | 400 | – | 0 | 0 | 3 | 1 | 0 | 1 | 1 | 1 | 2 | 1 | 2 | 2 | 1
2024-11-10 | 11 | 11a | FR Attraction | 10 | -130 | – | – | – | 0 | 0 | 0 | 400 | – | 0 | 0 | 3 | 1 | 0 | 1 | 1 | 1 | 2 | 1 | 2 | 2 | 1
2024-11-11 | 11 | 11a | FR Spawning | 11 | -120 | – | – | – | 0 | 0 | 0 | 400 | – | 0 | 0 | 3 | 1 | 0 | 1 | 1 | 1 | 2 | 1 | 2 | 2 | 1
2024-11-12 | 11 | 11a | FR Spawning | 12 | -120 | – | – | – | 0 | 0 | 0 | 400 | – | 0 | 0 | 3 | 1 | 0 | 1 | 1 | 1 | 2 | 1 | 2 | 2 | 1
2024-11-13 | 11 | 11a | FR Spawning | 13 | -120 | – | – | – | 0 | 0 | 0 | 400 | – | 0 | 0 | 3 | 1 | 0 | 1 | 1 | 1 | 2 | 1 | 2 | 2 | 1
2024-11-14 | 11 | 11a | FR Spawning | 14 | -120 | – | – | – | 0 | 0 | 0 | 400 | – | 0 | 0 | 3 | 1 | 0 | 1 | 1 | 1 | 2 | 1 | 2 | 2 | 1
2024-11-15 | 11 | 11b | FR Spawning | 15 | -120 | – | – | – | 0 | 0 | 0 | 400 | – | 0 | 0 | 3 | 1 | 0 | 1 | 1 | 1 | 2 | 1 | 2 | 2 | 1
2024-11-16 | 11 | 11b | FR Spawning | 16 | -120 | – | – | – | 0 | 0 | 0 | 400 | – | 0 | 0 | 3 | 1 | 0 | 1 | 1 | 1 | 2 | 1 | 2 | 2 | 1
2024-11-17 | 11 | 11b | FR Spawning | 17 | -120 | – | – | – | 0 | 0 | 0 | 400 | – | 0 | 0 | 3 | 1 | 0 | 1 | 1 | 1 | 2 | 1 | 2 | 2 | 1
2024-11-18 | 11 | 11b | FR Spawning | 18 | -120 | – | – | – | 0 | 0 | 0 | 400 | – | 0 | 0 | 3 | 1 | 0 | 1 | 1 | 1 | 2 | 1 | 2 | 2 | 1
2024-11-19 | 11 | 11b | FR Spawning | 19 | -120 | – | – | – | 0 | 0 | 0 | 400 | – | 0 | 0 | 3 | 1 | 0 | 1 | 1 | 1 | 2 | 1 | 2 | 2 | 1
2024-11-20 | 11 | 11b | FR Spawning | 20 | -120 | – | – | – | 0 | 0 | 0 | 400 | – | 0 | 0 | 3 | 1 | 0 | 1 | 1 | 1 | 2 | 1 | 2 | 2 | 1
2024-11-21 | 11 | 11b | FR Spawning | 21 | -120 | – | – | – | 0 | 0 | 0 | 400 | – | 0 | 0 | 3 | 1 | 0 | 1 | 1 | 1 | 2 | 1 | 2 | 2 | 1
2024-11-22 | 11 | 11b | FR Spawning | 22 | -120 | – | – | – | 0 | 0 | 0 | 400 | – | 0 | 0 | 3 | 1 | 0 | 1 | 1 | 1 | 2 | 1 | 2 | 2 | 1
2024-11-23 | 11 | 11b | FR Spawning | 23 | -120 | – | – | – | 0 | 0 | 0 | 400 | – | 0 | 0 | 3 | 1 | 0 | 1 | 1 | 1 | 2 | 1 | 2 | 2 | 1
2024-11-24 | 11 | 11b | FR Spawning | 24 | -120 | – | – | – | 0 | 0 | 0 | 400 | – | 0 | 0 | 3 | 1 | 0 | 1 | 1 | 1 | 2 | 1 | 2 | 2 | 1
2024-11-25 | 11 | 11b | FR Spawning | 25 | -120 | – | – | – | 0 | 0 | 0 | 400 | – | 0 | 0 | 3 | 1 | 0 | 1 | 1 | 1 | 2 | 1 | 2 | 2 | 1
2024-11-26 | 11 | 11b | FR Spawning | 26 | -120 | – | – | – | 0 | 0 | 0 | 400 | – | 0 | 0 | 3 | 1 | 0 | 1 | 1 | 1 | 2 | 1 | 2 | 2 | 1
2024-11-27 | 11 | 11b | FR Spawning | 27 | -120 | – | – | – | 0 | 0 | 0 | 400 | – | 0 | 0 | 3 | 1 | 0 | 1 | 1 | 1 | 2 | 1 | 2 | 2 | 1
2024-11-28 | 11 | 11b | FR Spawning | 28 | -120 | – | – | – | 0 | 0 | 0 | 400 | – | 0 | 0 | 3 | 1 | 0 | 1 | 1 | 1 | 2 | 1 | 2 | 2 | 1
2024-11-29 | 11 | 11b | FR Spawning | 29 | -120 | – | – | – | 0 | 0 | 0 | 400 | – | 0 | 0 | 3 | 1 | 0 | 1 | 1 | 1 | 2 | 1 | 2 | 2 | 1
2024-11-30 | 11 | 11b | FR Spawning | 30 | -120 | – | – | – | 0 | 0 | 0 | 400 | – | 0 | 0 | 3 | 1 | 0 | 1 | 1 | 1 | 2 | 1 | 2 | 2 | 1
2024-12-01 | 12 | 12 | FR Spawning | 1 | -120 | – | – | – | 0 | 0 | 0 | 400 | – | 0 | 0 | 3 | 1 | 0 | 1 | 1 | 1 | 2 | 1 | 2 | 2 | 1
2024-12-02 | 12 | 12 | FR Spawning | 2 | -120 | – | – | – | 0 | 0 | 0 | 400 | – | 0 | 0 | 3 | 1 | 0 | 1 | 1 | 1 | 2 | 1 | 2 | 2 | 1
2024-12-03 | 12 | 12 | FR Spawning | 3 | -120 | – | – | – | 0 | 0 | 0 | 400 | – | 0 | 0 | 3 | 1 | 0 | 1 | 1 | 1 | 2 | 1 | 2 | 2 | 1
2024-12-04 | 12 | 12 | FR Spawning | 4 | -120 | – | – | – | 0 | 0 | 0 | 400 | – | 0 | 0 | 3 | 1 | 0 | 1 | 1 | 1 | 2 | 1 | 2 | 2 | 1
2024-12-05 | 12 | 12 | FR Spawning | 5 | -120 | – | – | – | 0 | 0 | 0 | 400 | – | 0 | 0 | 3 | 1 | 0 | 1 | 1 | 1 | 2 | 1 | 2 | 2 | 1
2024-12-06 | 12 | 12 | FR Spawning | 6 | -120 | – | – | – | 0 | 0 | 0 | 400 | – | 0 | 0 | 3 | 1 | 0 | 1 | 1 | 1 | 2 | 1 | 2 | 2 | 1
2024-12-07 | 12 | 12 | FR Spawning | 7 | -120 | – | – | – | 0 | 0 | 0 | 400 | – | 0 | 0 | 3 | 1 | 0 | 1 | 1 | 1 | 2 | 1 | 2 | 2 | 1
2024-12-08 | 12 | 12 | FR Spawning | 8 | -120 | – | – | – | 0 | 0 | 0 | 400 | – | 0 | 0 | 3 | 1 | 0 | 1 | 1 | 1 | 2 | 1 | 2 | 2 | 1
2024-12-09 | 12 | 12 | FR Spawning | 9 | -120 | – | – | – | 0 | 0 | 0 | 400 | – | 0 | 0 | 3 | 1 | 0 | 1 | 1 | 1 | 2 | 1 | 2 | 2 | 1
2024-12-10 | 12 | 12 | FR Spawning | 10 | -120 | – | – | – | 0 | 0 | 0 | 400 | – | 0 | 0 | 3 | 1 | 0 | 1 | 1 | 1 | 2 | 1 | 2 | 2 | 1
2024-12-11 | 12 | 12 | FR Spawning | 11 | -120 | – | – | – | 0 | 0 | 0 | 400 | – | 0 | 0 | 3 | 1 | 0 | 1 | 1 | 1 | 2 | 1 | 2 | 2 | 1
2024-12-12 | 12 | 12 | FR Spawning | 12 | -120 | – | – | – | 0 | 0 | 0 | 400 | – | 0 | 0 | 3 | 1 | 0 | 1 | 1 | 1 | 2 | 1 | 2 | 2 | 1
2024-12-13 | 12 | 12 | FR Spawning | 13 | -120 | – | – | – | 0 | 0 | 0 | 400 | – | 0 | 0 | 3 | 1 | 0 | 1 | 1 | 1 | 2 | 1 | 2 | 2 | 1
2024-12-14 | 12 | 12 | FR Spawning | 14 | -120 | – | – | – | 0 | 0 | 0 | 400 | – | 0 | 0 | 3 | 1 | 0 | 1 | 1 | 1 | 2 | 1 | 2 | 2 | 1
2024-12-15 | 12 | 12 | FR Spawning | 15 | -120 | – | – | – | 0 | 0 | 0 | 400 | – | 0 | 0 | 3 | 1 | 0 | 1 | 1 | 1 | 2 | 1 | 2 | 2 | 1
2024-12-16 | 12 | 12 | FR Spawning | 16 | -120 | – | – | – | 0 | 0 | 0 | 400 | – | 0 | 0 | 3 | 1 | 0 | 1 | 1 | 1 | 2 | 1 | 2 | 2 | 1
2024-12-17 | 12 | 12 | FR Spawning | 17 | -120 | – | – | – | 0 | 0 | 0 | 400 | – | 0 | 0 | 3 | 1 | 0 | 1 | 1 | 1 | 2 | 1 | 2 | 2 | 1
2024-12-18 | 12 | 12 | FR Spawning | 18 | -120 | – | – | – | 0 | 0 | 0 | 400 | – | 0 | 0 | 3 | 1 | 0 | 1 | 1 | 1 | 2 | 1 | 2 | 2 | 1
2024-12-19 | 12 | 12 | FR Spawning | 19 | -120 | – | – | – | 0 | 0 | 0 | 400 | – | 0 | 0 | 3 | 1 | 0 | 1 | 1 | 1 | 2 | 1 | 2 | 2 | 1
2024-12-20 | 12 | 12 | FR Spawning | 20 | -120 | – | – | – | 0 | 0 | 0 | 400 | – | 0 | 0 | 3 | 1 | 0 | 1 | 1 | 1 | 2 | 1 | 2 | 2 | 1
2024-12-21 | 12 | 12 | FR Spawning | 21 | -120 | – | – | – | 0 | 0 | 0 | 400 | – | 0 | 0 | 3 | 1 | 0 | 1 | 1 | 1 | 2 | 1 | 2 | 2 | 1
2024-12-22 | 12 | 12 | FR Spawning | 22 | -120 | – | – | – | 0 | 0 | 0 | 400 | – | 0 | 0 | 3 | 1 | 0 | 1 | 1 | 1 | 2 | 1 | 2 | 2 | 1
2024-12-23 | 12 | 12 | FR Spawning | 23 | -120 | – | – | – | 0 | 0 | 0 | 400 | – | 0 | 0 | 3 | 1 | 0 | 1 | 1 | 1 | 2 | 1 | 2 | 2 | 1
2024-12-24 | 12 | 12 | FR Spawning | 24 | -120 | – | – | – | 0 | 0 | 0 | 400 | – | 0 | 0 | 3 | 1 | 0 | 1 | 1 | 1 | 2 | 1 | 2 | 2 | 1
2024-12-25 | 12 | 12 | FR Spawning | 25 | -120 | – | – | – | 0 | 0 | 0 | 400 | – | 0 | 0 | 3 | 1 | 0 | 1 | 1 | 1 | 2 | 1 | 2 | 2 | 1
2024-12-26 | 12 | 12 | FR Spawning | 26 | -120 | – | – | – | 0 | 0 | 0 | 400 | – | 0 | 0 | 3 | 1 | 0 | 1 | 1 | 1 | 2 | 1 | 2 | 2 | 1
2024-12-27 | 12 | 12 | FR Spawning | 27 | -120 | – | – | – | 0 | 0 | 0 | 400 | – | 0 | 0 | 3 | 1 | 0 | 1 | 1 | 1 | 2 | 1 | 2 | 2 | 1
2024-12-28 | 12 | 12 | FR Spawning | 28 | -120 | – | – | – | 0 | 0 | 0 | 400 | – | 0 | 0 | 3 | 1 | 0 | 1 | 1 | 1 | 2 | 1 | 2 | 2 | 1
2024-12-29 | 12 | 12 | FR Spawning | 29 | -120 | – | – | – | 0 | 0 | 0 | 400 | – | 0 | 0 | 3 | 1 | 0 | 1 | 1 | 1 | 2 | 1 | 2 | 2 | 1
2024-12-30 | 12 | 12 | FR Spawning | 30 | -120 | – | – | – | 0 | 0 | 0 | 400 | – | 0 | 0 | 3 | 1 | 0 | 1 | 1 | 1 | 2 | 1 | 2 | 2 | 1
2024-12-31 | 12 | 12 | Winter Base | 31 | -120 | – | – | – | 0 | 0 | 0 | 400 | – | 0 | 0 | 3 | 1 | 0 | 1 | 1 | 1 | 2 | 1 | 2 | 2 | 1
2025-01-01 | 13 | 13a | Winter Base | 1 | -100 | – | – | – | 0 | 0 | 0 | 500 | – | 0 | 0 | 3 | 1 | 0 | 1 | 1 | 1 | 2 | 1 | 2 | 2 | 1
2025-01-02 | 13 | 13a | Winter Base | 2 | -100 | – | – | – | 0 | 0 | 0 | 500 | – | 0 | 0 | 3 | 1 | 0 | 1 | 1 | 1 | 2 | 1 | 2 | 2 | 1
2025-01-03 | 13 | 13a | Winter Base | 3 | -100 | – | – | – | 0 | 0 | 0 | 500 | – | 0 | 0 | 3 | 1 | 0 | 1 | 1 | 1 | 2 | 1 | 2 | 2 | 1
2025-01-04 | 13 | 13a | Winter Base | 4 | -100 | – | – | – | 0 | 0 | 0 | 500 | – | 0 | 0 | 3 | 1 | 0 | 1 | 1 | 1 | 2 | 1 | 2 | 2 | 1
2025-01-05 | 13 | 13a | Winter Base | 5 | -100 | – | – | – | 0 | 0 | 0 | 500 | – | 0 | 0 | 3 | 1 | 0 | 1 | 1 | 1 | 2 | 1 | 2 | 2 | 1
2025-01-06 | 13 | 13a | Winter Base | 6 | -100 | – | – | – | 0 | 0 | 0 | 500 | – | 0 | 0 | 3 | 1 | 0 | 1 | 1 | 1 | 2 | 1 | 2 | 2 | 1
2025-01-07 | 13 | 13a | Winter Base | 7 | -100 | – | – | – | 0 | 0 | 0 | 500 | – | 0 | 0 | 3 | 1 | 0 | 1 | 1 | 1 | 2 | 1 | 2 | 2 | 1
2025-01-08 | 13 | 13a | Winter Base | 8 | -100 | – | – | – | 0 | 0 | 0 | 500 | – | 0 | 0 | 3 | 1 | 0 | 1 | 1 | 1 | 2 | 1 | 2 | 2 | 1
2025-01-09 | 13 | 13a | Winter Base | 9 | -100 | – | – | – | 0 | 0 | 0 | 500 | – | 0 | 0 | 3 | 1 | 0 | 1 | 1 | 1 | 2 | 1 | 2 | 2 | 1
2025-01-10 | 13 | 13a | Winter Base | 10 | -100 | – | – | – | 0 | 0 | 0 | 500 | – | 0 | 0 | 3 | 1 | 0 | 1 | 1 | 1 | 2 | 1 | 2 | 2 | 1
2025-01-11 | 13 | 13a | Winter Base | 11 | -100 | – | – | – | 0 | 0 | 0 | 500 | – | 0 | 0 | 3 | 1 | 0 | 1 | 1 | 1 | 2 | 1 | 2 | 2 | 1
2025-01-12 | 13 | 13a | Winter Base | 12 | -100 | – | – | – | 0 | 0 | 0 | 500 | – | 0 | 0 | 3 | 1 | 0 | 1 | 1 | 1 | 2 | 1 | 2 | 2 | 1
2025-01-13 | 13 | 13a | Winter Base | 13 | -100 | – | – | – | 0 | 0 | 0 | 500 | – | 0 | 0 | 3 | 1 | 0 | 1 | 1 | 1 | 2 | 1 | 2 | 2 | 1
2025-01-14 | 13 | 13a | Winter Base | 14 | -100 | – | – | – | 0 | 0 | 0 | 500 | – | 0 | 0 | 3 | 1 | 0 | 1 | 1 | 1 | 2 | 1 | 2 | 2 | 1
2025-01-15 | 13 | 13b | Winter Base | 15 | -100 | – | – | – | 0 | 0 | 0 | 500 | – | 0 | 0 | 3 | 1 | 0 | 1 | 1 | 1 | 2 | 1 | 2 | 2 | 1
2025-01-16 | 13 | 13b | Winter Base | 16 | -100 | – | – | – | 0 | 0 | 0 | 500 | – | 0 | 0 | 3 | 1 | 0 | 1 | 1 | 1 | 2 | 1 | 2 | 2 | 1
2025-01-17 | 13 | 13b | Winter Base | 17 | -100 | – | – | – | 0 | 0 | 0 | 500 | – | 0 | 0 | 3 | 1 | 0 | 1 | 1 | 1 | 2 | 1 | 2 | 2 | 1
2025-01-18 | 13 | 13b | Winter Base | 18 | -100 | – | – | – | 0 | 0 | 0 | 500 | – | 0 | 0 | 3 | 1 | 0 | 1 | 1 | 1 | 2 | 1 | 2 | 2 | 1
2025-01-19 | 13 | 13b | Winter Base | 19 | -100 | – | – | – | 0 | 0 | 0 | 500 | – | 0 | 0 | 3 | 1 | 0 | 1 | 1 | 1 | 2 | 1 | 2 | 2 | 1
2025-01-20 | 13 | 13b | Winter Base | 20 | -100 | – | – | – | 0 | 0 | 0 | 500 | – | 0 | 0 | 3 | 1 | 0 | 1 | 1 | 1 | 2 | 1 | 2 | 2 | 1
2025-01-21 | 13 | 13b | Winter Base | 21 | -100 | – | – | – | 0 | 0 | 0 | 500 | – | 0 | 0 | 3 | 1 | 0 | 1 | 1 | 1 | 2 | 1 | 2 | 2 | 1
2025-01-22 | 13 | 13b | Winter Base | 22 | -100 | – | – | – | 0 | 0 | 0 | 500 | – | 0 | 0 | 3 | 1 | 0 | 1 | 1 | 1 | 2 | 1 | 2 | 2 | 1
2025-01-23 | 13 | 13b | Winter Base | 23 | -100 | – | – | – | 0 | 0 | 0 | 500 | – | 0 | 0 | 3 | 1 | 0 | 1 | 1 | 1 | 2 | 1 | 2 | 2 | 1
2025-01-24 | 13 | 13b | Winter Base | 24 | -100 | – | – | – | 0 | 0 | 0 | 500 | – | 0 | 0 | 3 | 1 | 0 | 1 | 1 | 1 | 2 | 1 | 2 | 2 | 1
2025-01-25 | 13 | 13b | Winter Base | 25 | -100 | – | – | – | 0 | 0 | 0 | 500 | – | 0 | 0 | 3 | 1 | 0 | 1 | 1 | 1 | 2 | 1 | 2 | 2 | 1
2025-01-26 | 13 | 13b | Winter Base | 26 | -100 | – | – | – | 0 | 0 | 0 | 500 | – | 0 | 0 | 3 | 1 | 0 | 1 | 1 | 1 | 2 | 1 | 2 | 2 | 1
2025-01-27 | 13 | 13b | Winter Base | 27 | -100 | – | – | – | 0 | 0 | 0 | 500 | – | 0 | 0 | 3 | 1 | 0 | 1 | 1 | 1 | 2 | 1 | 2 | 2 | 1
2025-01-28 | 13 | 13b | Winter Base | 28 | -100 | – | – | – | 0 | 0 | 0 | 500 | – | 0 | 0 | 3 | 1 | 0 | 1 | 1 | 1 | 2 | 1 | 2 | 2 | 1
2025-01-29 | 13 | 13b | Winter Base | 29 | -100 | – | – | – | 0 | 0 | 0 | 500 | – | 0 | 0 | 3 | 1 | 0 | 1 | 1 | 1 | 2 | 1 | 2 | 2 | 1
2025-01-30 | 13 | 13b | Winter Base | 30 | -100 | – | – | – | 0 | 0 | 0 | 500 | – | 0 | 0 | 3 | 1 | 0 | 1 | 1 | 1 | 2 | 1 | 2 | 2 | 1
2025-01-31 | 13 | 13a | Winter Base | 31 | -100 | – | – | – | 0 | 0 | 0 | 500 | – | 0 | 0 | 3 | 1 | 0 | 1 | 1 | 1 | 2 | 1 | 2 | 2 | 1
2025-02-01 | 14 | 14 | Winter Base | 1 | -100 | – | – | – | 0 | 0 | 0 | 500 | – | 0 | 0 | 3 | 1 | 0 | 1 | 1 | 1 | 2 | 1 | 2 | 2 | 1
2025-02-02 | 14 | 14 | Winter Base | 2 | -100 | – | – | – | 0 | 0 | 0 | 500 | – | 0 | 0 | 3 | 1 | 0 | 1 | 1 | 1 | 2 | 1 | 2 | 2 | 1
2025-02-03 | 14 | 14 | Winter Base | 3 | -100 | – | – | – | 0 | 0 | 0 | 500 | – | 0 | 0 | 3 | 1 | 0 | 1 | 1 | 1 | 2 | 1 | 2 | 2 | 1
2025-02-04 | 14 | 14 | Winter Base | 4 | -100 | – | – | – | 0 | 0 | 0 | 500 | – | 0 | 0 | 3 | 1 | 0 | 1 | 1 | 1 | 2 | 1 | 2 | 2 | 1
2025-02-05 | 14 | 14 | Winter Base | 5 | -100 | – | – | – | 0 | 0 | 0 | 500 | – | 0 | 0 | 3 | 1 | 0 | 1 | 1 | 1 | 2 | 1 | 2 | 2 | 1
2025-02-06 | 14 | 14 | Winter Base | 6 | -100 | – | – | – | 0 | 0 | 0 | 500 | – | 0 | 0 | 3 | 1 | 0 | 1 | 1 | 1 | 2 | 1 | 2 | 2 | 1
2025-02-07 | 14 | 14 | Winter Base | 7 | -100 | – | – | – | 0 | 0 | 0 | 500 | – | 0 | 0 | 3 | 1 | 0 | 1 | 1 | 1 | 2 | 1 | 2 | 2 | 1
2025-02-08 | 14 | 14 | Winter Base | 8 | -100 | – | – | – | 0 | 0 | 0 | 500 | – | 0 | 0 | 3 | 1 | 0 | 1 | 1 | 1 | 2 | 1 | 2 | 2 | 1
2025-02-09 | 14 | 14 | Winter Base | 9 | -100 | – | – | – | 0 | 0 | 0 | 500 | – | 0 | 0 | 3 | 1 | 0 | 1 | 1 | 1 | 2 | 1 | 2 | 2 | 1
2025-02-10 | 14 | 14 | Winter Base | 10 | -100 | – | – | – | 0 | 0 | 0 | 500 | – | 0 | 0 | 3 | 1 | 0 | 1 | 1 | 1 | 2 | 1 | 2 | 2 | 1
2025-02-11 | 14 | 14 | Winter Base | 11 | -100 | – | – | – | 0 | 0 | 0 | 500 | – | 0 | 0 | 3 | 1 | 0 | 1 | 1 | 1 | 2 | 1 | 2 | 2 | 1
2025-02-12 | 14 | 14 | Winter Base | 12 | -100 | – | – | – | 0 | 0 | 0 | 500 | – | 0 | 0 | 3 | 1 | 0 | 1 | 1 | 1 | 2 | 1 | 2 | 2 | 1
2025-02-13 | 14 | 14 | Winter Base | 13 | -100 | – | – | – | 0 | 0 | 0 | 500 | – | 0 | 0 | 3 | 1 | 0 | 1 | 1 | 1 | 2 | 1 | 2 | 2 | 1
2025-02-14 | 14 | 14 | Winter Base | 14 | -100 | – | – | – | 0 | 0 | 0 | 500 | – | 0 | 0 | 3 | 1 | 0 | 1 | 1 | 1 | 2 | 1 | 2 | 2 | 1
2025-02-15 | 14 | 14 | Winter Base | 15 | -100 | – | – | – | 0 | 0 | 0 | 500 | – | 0 | 0 | 3 | 1 | 0 | 1 | 1 | 1 | 2 | 1 | 2 | 2 | 1
2025-02-16 | 14 | 14 | Winter Base | 16 | -100 | – | – | – | 0 | 0 | 0 | 500 | – | 0 | 0 | 3 | 1 | 0 | 1 | 1 | 1 | 2 | 1 | 2 | 2 | 1
2025-02-17 | 14 | 14 | Winter Base | 17 | -100 | – | – | – | 0 | 0 | 0 | 500 | – | 0 | 0 | 3 | 1 | 0 | 1 | 1 | 1 | 2 | 1 | 2 | 2 | 1
2025-02-18 | 14 | 14 | Winter Base | 18 | -100 | – | – | – | 0 | 0 | 0 | 500 | – | 0 | 0 | 3 | 1 | 0 | 1 | 1 | 1 | 2 | 1 | 2 | 2 | 1
2025-02-19 | 14 | 14 | Winter Base | 19 | -100 | – | – | – | 0 | 0 | 0 | 500 | – | 0 | 0 | 3 | 1 | 0 | 1 | 1 | 1 | 2 | 1 | 2 | 2 | 1
2025-02-20 | 14 | 14 | Winter Base | 20 | -100 | – | – | – | 0 | 0 | 0 | 500 | – | 0 | 0 | 3 | 1 | 0 | 1 | 1 | 1 | 2 | 1 | 2 | 2 | 1
2025-02-21 | 14 | 14 | Winter Base | 21 | -100 | – | – | – | 0 | 0 | 0 | 500 | – | 0 | 0 | 3 | 1 | 0 | 1 | 1 | 1 | 2 | 1 | 2 | 2 | 1
2025-02-22 | 14 | 14 | Winter Base | 22 | -100 | – | – | – | 0 | 0 | 0 | 500 | – | 0 | 0 | 3 | 1 | 0 | 1 | 1 | 1 | 2 | 1 | 2 | 2 | 1
2025-02-23 | 14 | 14 | Winter Base | 23 | -100 | – | – | – | 0 | 0 | 0 | 500 | – | 0 | 0 | 3 | 1 | 0 | 1 | 1 | 1 | 2 | 1 | 2 | 2 | 1
2025-02-24 | 14 | 14 | Winter Base | 24 | -100 | – | – | – | 0 | 0 | 0 | 500 | – | 0 | 0 | 3 | 1 | 0 | 1 | 1 | 1 | 2 | 1 | 2 | 2 | 1
2025-02-25 | 14 | 14 | Winter Base | 25 | -100 | – | – | – | 0 | 0 | 0 | 500 | – | 0 | 0 | 3 | 1 | 0 | 1 | 1 | 1 | 2 | 1 | 2 | 2 | 1
2025-02-26 | 14 | 14 | Winter Base | 26 | -100 | – | – | – | 0 | 0 | 0 | 500 | – | 0 | 0 | 3 | 1 | 0 | 1 | 1 | 1 | 2 | 1 | 2 | 2 | 1
2025-02-27 | 14 | 14 | Winter Base | 27 | -100 | – | – | – | 0 | 0 | 0 | 500 | – | 0 | 0 | 3 | 1 | 0 | 1 | 1 | 1 | 2 | 1 | 2 | 2 | 1
2025-02-28 | 14 | 14 | Winter Base | 28 | -100 | – | – | – | 0 | 0 | 0 | 500 | – | 0 | 0 | 3 | 1 | 0 | 1 | 1 | 1 | 2 | 1 | 2 | 2 | 1
Formulas:
SJRRP Water Year Type = 'Data Entry'!$[SJRRP Water Year Type]
Note on F1: Slave value to month
Note on M1: Slave value to month

## MIL Storage Calc
2024 | [5 empty] | M I L L E R T O N L I F O - F I L O C A L C U L A T I O N S | [22 empty] | F L O O D S P A C E |  |  | N A T U R A L R I V E R
2026-08-05 | Mo Code | Ops Code | Day | WY serial | Millerton Storage | Daily Storage Change | Millerton Storage –30 days | Millerton Storage + 30 days | Minimum -30 day Span | Minimum +30 day Span | Minimum Oct 16-Jan 15 | Maximum since Oct 16-Jan15 Low Pt | Minimum thru Oct 15 | Maximum thru Oct 15 | Storage Local Maximum | Regulation Lo Bound | Regulation Hi Bound | Storage since Low Point | Reservoir Logic Code | Reservoir Logic Status | Release Status | Daily Release | Daily Release Minus Riparian | Daily Release Minus Bypass During Flood | Madera Canal | Friant-Kern Canal | Daily Storage Release | Direct Diversion Rate | Mammoth Pool Storage | Mammoth Pool Flood Space Available | USACE Millerton Top of Conservation | Daily Natural River | Daily Natural River | Cumulative Natural River | Cumulative Natural River
[5 empty] | from data entry | from data entry | from data entry | from data entry | from data entry | from data entry | from data entry | from data entry | from data entry | from data entry | from data entry | from data entry | from data entry | red=low pt | from data entry | from data entry | from data entry | [7 empty] | from data entry | calc | from data entry | from data entry | from data entry | from data entry | from data entry
[5 empty] | AF | AF | AF | AF | AF | AF | AF | AF | AF | AF | AF | AF | AF | AF |  |  |  | cfs | cfs | cfs | cfs | cfs | cfs | cfs | AF | AF |  | cfs | AF | cfs | AF
2023-09-16 | -3 | -3 | 16 |  | 252859 |  |  | 162066 |  | 164662 |  |  |  |  | 252859 | 252859 | 0 |  | – | [16 empty] | Code | Reservoir Status | Release Status
2023-09-17 | -3 | -3 | 17 |  | 250991 | -1868 |  | 158443 |  | 162066 |  |  |  |  | 252859 | 250991 | 0 |  | – | [16 empty] | 1 | Initial Collection | Direct Diversion
2023-09-18 | -3 | -3 | 18 |  | 248329 | -2662 |  | 156327 |  | 158443 |  |  |  |  | 252859 | 248329 | 0 |  | – | [16 empty] | 2 | Refill Collection | Direct Diversion
2023-09-19 | -3 | -3 | 19 |  | 244887 | -3442 |  | 153612 |  | 156327 |  |  |  |  | 252859 | 244887 | 0 |  | – | [16 empty] | 3 | Regulatory Collection | Direct Diversion
2023-09-20 | -3 | -3 | 20 |  | 241406 | -3481 |  | 150785 |  | 153612 |  |  |  |  | 252859 | 241406 | 0 |  | – | [16 empty] | 4 | Regulatory Withdrawal | Direct Diversion
2023-09-21 | -3 | -3 | 21 |  | 236768 | -4638 |  | 148639 |  | 150785 |  |  |  |  | 252859 | 236768 | 0 |  | – | [16 empty] | 5 | Storage Withdrawal | Storage
2023-09-22 | -3 | -3 | 22 |  | 234101 | -2667 |  | 146351 |  | 148639 |  |  |  |  | 252859 | 234101 | 0 |  | – | [16 empty] | 6 | Undefined | Undefined
2023-09-23 | -3 | -3 | 23 |  | 232067 | -2034 |  | 145524 |  | 146351 |  |  |  |  | 252859 | 232067 | 0 |  | – | [16 empty] | – | – | –
2023-09-24 | -3 | -3 | 24 |  | 230042 | -2025 |  | 144951 |  | 145524 |  |  |  |  | 252859 | 230042 | 0 |  | –
2023-09-25 | -3 | -3 | 25 |  | 228486 | -1556 |  | 144427 |  | 144951 |  |  |  |  | 252859 | 228486 | 0 |  | –
2023-09-26 | -3 | -3 | 26 |  | 226753 | -1733 |  | 143789 |  | 144427 |  |  |  |  | 252859 | 226753 | 0 |  | –
2023-09-27 | -3 | -3 | 27 |  | 222473 | -4280 |  | 143242 |  | 143789 |  |  |  |  | 252859 | 222473 | 0 |  | –
2023-09-28 | -3 | -3 | 28 |  | 217416 | -5057 |  | 141908 |  | 143242 |  |  |  |  | 252859 | 217416 | 0 |  | –
2023-09-29 | -3 | -3 | 29 |  | 213712 | -3704 |  | 141277 |  | 141908 |  |  |  |  | 252859 | 213712 | 0 |  | – | [17 empty] | Data for Plotting
2023-09-30 | -3 | -3 | 30 |  | 211525 | -2187 |  | 141841 |  | 141277 |  |  |  |  | 252859 | 211525 | 0 |  | – | [17 empty] | Date | Storage | 1 | 2 | 3 | 4 | 5 | Direct Diversion | Top of Conserv | Dead Pool
2023-10-01 | -2 | -2a | 1 | 1 | 209524 | -2001 |  | 143174 |  | 141277 |  |  |  |  | 252859 | 209524 | 0 |  | – | [9 empty] | 68626 | 51374 | 520500 | 877 | 1739.5295 | 877 | 1739.5295 |  | 2023-10-16 | 162066 | #N/A | #N/A | #N/A | #N/A | #N/A | 0 |  | 135000
2023-10-02 | -2 | -2a | 2 | 2 | 205276 | -4248 |  | 142111 |  | 141277 |  |  |  |  | 252859 | 205276 | 0 |  | – | [9 empty] | 67922 | 52078 | 514637.92 | 972 | 1927.962 | 1849 | 3667.4915 |  | 2023-10-17 | 158443 | #N/A | #N/A | #N/A | #N/A | #N/A | 0 |  | 135000
2023-10-03 | -2 | -2a | 3 | 3 | 201983 | -3293 |  | 140894 |  | 141277 |  |  |  |  | 252859 | 201983 | 0 |  | – | [9 empty] | 67376 | 52624 | 508775.85 | 804 | 1594.734 | 2653 | 5262.2255 |  | 2023-10-18 | 156327 | #N/A | #N/A | #N/A | #N/A | #N/A | 0 |  | 135000
2023-10-04 | -2 | -2a | 4 | 4 | 197133 | -4850 |  | 140961 |  | 140894 |  |  |  |  | 252859 | 197133 | 0 |  | – | [9 empty] | 66944 | 53056 | 502913 | 829 | 1644.3215 | 3482 | 6906.547 |  | 2023-10-19 | 153612 | #N/A | #N/A | #N/A | #N/A | #N/A | 0 |  | 135000
2023-10-05 | -2 | -2a | 5 | 5 | 193810 | -3323 |  | 140691 |  | 140894 |  |  |  |  | 252859 | 193810 | 0 |  | – | [9 empty] | 66540 | 53460 | 497051 | 691 | 1370.5985 | 4173 | 8277.1455 |  | 2023-10-20 | 150785 | #N/A | #N/A | #N/A | #N/A | #N/A | 0 |  | 135000
2023-10-06 | -2 | -2a | 6 | 6 | 189108 | -4702 |  | 140333 |  | 140691 |  |  |  |  | 252859 | 189108 | 0 |  | – | [9 empty] | 65811 | 54189 | 491189.64 | 1267 | 2513.0945 | 5440 | 10790.24 |  | 2023-10-21 | 148639 | #N/A | #N/A | #N/A | #N/A | #N/A | 0 |  | 135000
2023-10-07 | -2 | -2a | 7 | 7 | 184537 | -4571 |  | 140355 |  | 140333 |  |  |  |  | 252859 | 184537 | 0 |  | – | [9 empty] | 65060 | 54940 | 485327.57 | 134 | 265.789 | 5574 | 11056.029 |  | 2023-10-22 | 146351 | #N/A | #N/A | #N/A | #N/A | #N/A | 0 |  | 135000
2023-10-08 | -2 | -2a | 8 | 8 | 181595 | -2942 |  | 139595 |  | 140333 |  |  |  |  | 252859 | 181595 | 0 |  | – | [9 empty] | 64607 | 55393 | 479465.5 | 1089 | 2160.0315 | 6663 | 13216.0605 |  | 2023-10-23 | 145524 | #N/A | #N/A | #N/A | #N/A | #N/A | 0 |  | 135000
2023-10-09 | -2 | -2a | 9 | 9 | 179229 | -2366 |  | 138280 |  | 139595 |  |  |  |  | 252859 | 179229 | 0 |  | – | [9 empty] | 64607 | 55393 | 473604.43 | 194 | 384.799 | 6857 | 13600.8595 |  | 2023-10-24 | 144951 | #N/A | #N/A | #N/A | #N/A | #N/A | 0 |  | 135000
2023-10-10 | -2 | -2a | 10 | 10 | 176235 | -2994 |  | 138679 |  | 138280 |  |  |  |  | 252859 | 176235 | 0 |  | – | [9 empty] | 63530 | 56470 | 467741.37 | 867 | 1719.6945 | 7724 | 15320.554 |  | 2023-10-25 | 144427 | #N/A | #N/A | #N/A | #N/A | #N/A | 0 |  | 135000
2023-10-11 | -2 | -2a | 11 | 11 | 172836 | -3399 |  | 139595 |  | 138280 |  |  |  |  | 252859 | 172836 | 0 |  | – | [9 empty] | 63249 | 56751 | 461879.3 | 307 | 608.9345 | 8031 | 15929.4885 |  | 2023-10-26 | 143789 | #N/A | #N/A | #N/A | #N/A | #N/A | 0 |  | 135000
2023-10-12 | -2 | -2a | 12 | 12 | 170644 | -2192 |  | 140871 |  | 138280 |  |  |  |  | 252859 | 170644 | 0 |  | – | [9 empty] | 62795 | 57205 | 461879.3 | 420 | 833.07 | 8451 | 16762.5585 |  | 2023-10-27 | 143242 | #N/A | #N/A | #N/A | #N/A | #N/A | 0 |  | 135000
2023-10-13 | -2 | -2a | 13 | 13 | 168669 | -1975 |  | 142382 |  | 138280 |  |  |  |  | 252859 | 168669 | 0 |  | – | [9 empty] | 62294 | 57706 | 461879.3 | 694 | 1376.549 | 9145 | 18139.1075 |  | 2023-10-28 | 141908 | #N/A | #N/A | #N/A | #N/A | #N/A | 0 |  | 135000
2023-10-14 | -2 | -2a | 14 | 14 | 166681 | -1988 |  | 144017 |  | 138280 |  |  |  |  | 252859 | 166681 | 0 |  | – | [9 empty] | 61821 | 58179 | 461879.3 | 512 | 1015.552 | 9657 | 19154.6595 |  | 2023-10-29 | 141277 | #N/A | #N/A | #N/A | #N/A | #N/A | 0 |  | 135000
2023-10-15 | -2 | -2a | 15 | 15 | 164662 | -2019 |  | 145570 |  | 138280 |  |  |  |  | 252859 | 164662 | 0 |  | – | [9 empty] | 61361 | 58639 | 461879 | 407 | 807.2845 | 10064 | 19961.944 |  | 2023-10-30 | 141841 | #N/A | #N/A | #N/A | #N/A | #N/A | 0 |  | 135000
2023-10-16 | -2 | -2b | 16 | 16 | 162066 | -2596 | 252859 | 147179 | #VALUE! | 138280 | 138280 | – | 138280 | 521660 | 252859 | 162066 | 138280 | 0 | – | – | – | [7 empty] | 60675 | 59325 | 461879 | 546 | 1082.991 | 10610 | 21044.935 |  | 2023-10-31 | 143174 | #N/A | #N/A | #N/A | #N/A | #N/A | 0 |  | 135000
2023-10-17 | -2 | -2b | 17 | 17 | 158443 | -3623 | 250991 | 149800 | #VALUE! | 138280 | 138280 | – | 138280 | 521660 | 252859 | 158443 | 138280 | 0 | – | – | – | [7 empty] | 60755 | 59245 | 435499.99 | 551 | 1092.9085 | 11161 | 22137.8435 |  | 2023-11-01 | 142111 | #N/A | #N/A | #N/A | #N/A | #N/A | 0 |  | 135000
2023-10-18 | -2 | -2b | 18 | 18 | 156327 | -2116 | 248329 | 152547 | #VALUE! | 138280 | 138280 | – | 138280 | 521660 | 252859 | 156327 | 138280 | 0 | – | – | – | [7 empty] | 60038 | 59962 | 435499.99 | 763 | 1513.4105 | 11924 | 23651.254 |  | 2023-11-02 | 140894 | #N/A | #N/A | #N/A | #N/A | #N/A | 0 |  | 135000
2023-10-19 | -2 | -2b | 19 | 19 | 153612 | -2715 | 244887 | 155323 | #VALUE! | 138280 | 138280 | – | 138280 | 521660 | 252859 | 153612 | 138280 | 0 | – | – | – | [7 empty] | 59173 | 60827 | 435500 | 739 | 1465.8065 | 12663 | 25117.0605 |  | 2023-11-03 | 140961 | #N/A | #N/A | #N/A | #N/A | #N/A | 0 |  | 135000
2023-10-20 | -2 | -2b | 20 | 20 | 150785 | -2827 | 241406 | 157575 | #VALUE! | 138280 | 138280 | – | 138280 | 521660 | 252859 | 150785 | 138280 | 0 | – | – | – | [7 empty] | 58384 | 61616 | 435500 | 462 | 916.377 | 13125 | 26033.4375 |  | 2023-11-04 | 140691 | #N/A | #N/A | #N/A | #N/A | #N/A | 0 |  | 135000
2023-10-21 | -2 | -2b | 21 | 21 | 148639 | -2146 | 236768 | 159579 | #VALUE! | 138280 | 138280 | – | 138280 | 521660 | 252859 | 148639 | 138280 | 0 | – | – | – | [7 empty] | 57806 | 62194 | 435500 | 777 | 1541.1795 | 13902 | 27574.617 |  | 2023-11-05 | 140333 | #N/A | #N/A | #N/A | #N/A | #N/A | 0 |  | 135000
2023-10-22 | -2 | -2b | 22 | 22 | 146351 | -2288 | 234101 | 161868 | #VALUE! | 138280 | 138280 | – | 138280 | 521660 | 252859 | 146351 | 138280 | 0 | – | – | – | [7 empty] | 57786 | 62214 | 435500 | 623 | 1235.7205 | 14525 | 28810.3375 |  | 2023-11-06 | 140355 | #N/A | #N/A | #N/A | #N/A | #N/A | 0 |  | 135000
2023-10-23 | -2 | -2b | 23 | 23 | 145524 | -827 | 232067 | 163843 | #VALUE! | 138280 | 138280 | – | 138280 | 521660 | 252859 | 145524 | 138280 | 0 | – | – | – | [7 empty] | 57041 | 62959 | 435500 | 470 | 932.245 | 14995 | 29742.5825 |  | 2023-11-07 | 139595 | #N/A | #N/A | #N/A | #N/A | #N/A | 0 |  | 135000
2023-10-24 | -2 | -2b | 24 | 24 | 144951 | -573 | 230042 | 165535 | #VALUE! | 138280 | 138280 | – | 138280 | 521660 | 252859 | 144951 | 138280 | 0 | – | – | – | [7 empty] | 56349 | 63651 | 435500 | 537 | 1065.1395 | 15532 | 30807.722 |  | 2023-11-08 | 138280 | #N/A | #N/A | #N/A | #N/A | #N/A | 0 |  | 135000
2023-10-25 | -2 | -2b | 25 | 25 | 144427 | -524 | 228486 | 166606 | #VALUE! | 138280 | 138280 | – | 138280 | 521660 | 252859 | 144427 | 138280 | 0 | – | – | – | [7 empty] | 55639 | 64361 | 435500 | 659 | 1307.1265 | 16191 | 32114.8485 |  | 2023-11-09 | 138679 | 138679 | #N/A | #N/A | #N/A | #N/A | 520500 |  | 135000
2023-10-26 | -2 | -2b | 26 | 26 | 143789 | -638 | 226753 | 167939 | #VALUE! | 138280 | 138280 | – | 138280 | 521660 | 252859 | 143789 | 138280 | 0 | – | – | – | [7 empty] | 54921 | 65079 | 435499.99 | 540 | 1071.09 | 16731 | 33185.9385 |  | 2023-11-10 | 139595 | 139595 | #N/A | #N/A | #N/A | #N/A | 520500 |  | 135000
2023-10-27 | -2 | -2b | 27 | 27 | 143242 | -547 | 222473 | 169527 | #VALUE! | 138280 | 138280 | – | 138280 | 521660 | 252859 | 143242 | 138280 | 0 | – | – | – | [7 empty] | 54241 | 65759 | 435500 | 661 | 1311.0935 | 17392 | 34497.032 |  | 2023-11-11 | 140871 | 140871 | #N/A | #N/A | #N/A | #N/A | 520500 |  | 135000
2023-10-28 | -2 | -2b | 28 | 28 | 141908 | -1334 | 217416 | 171608 | #VALUE! | 138280 | 138280 | – | 138280 | 521660 | 252859 | 141908 | 138280 | 0 | – | – | – | [7 empty] | 54005 | 65995 | 432711 | 515 | 1021.5025 | 17907 | 35518.5345 |  | 2023-11-12 | 142382 | 142382 | #N/A | #N/A | #N/A | #N/A | 520500 |  | 135000
2023-10-29 | -2 | -2b | 29 | 29 | 141277 | -631 | 213712 | 174040 | #VALUE! | 138280 | 138280 | – | 138280 | 521660 | 252859 | 141277 | 138280 | 0 | – | – | – | [7 empty] | 53709 | 66291 | 427463 | 436 | 864.806 | 18343 | 36383.3405 |  | 2023-11-13 | 144017 | 144017 | #N/A | #N/A | #N/A | #N/A | 520500 |  | 135000
2023-10-30 | -2 | -2b | 30 | 30 | 141841 | 564 | 211525 | 177403 | #VALUE! | 138280 | 138280 | – | 138280 | 521660 | 252859 | 141841 | 138280 | 0 | – | – | – | [7 empty] | 55012 | 64988 | 422275 | 17 | 33.7195 | 18360 | 36417.06 |  | 2023-11-14 | 145570 | 145570 | #N/A | #N/A | #N/A | #N/A | 520500 |  | 135000
2023-10-31 | -2 | -2b | 31 | 31 | 143174 | 1333 | 209524 | 180832 | #VALUE! | 138280 | 138280 | – | 138280 | 521660 | 252859 | 143174 | 138280 | 0 | – | – | – | [7 empty] | 56560 | 63440 | 415488 | 885 | 1755.3975 | 19245 | 38172.4575 |  | 2023-11-15 | 147179 | 147179 | #N/A | #N/A | #N/A | #N/A | 520500 |  | 135000
2023-11-01 | -1 | -1a | 1 | 32 | 142111 | -1063 | 205276 | 183847 | #VALUE! | 138280 | 138280 | – | 138280 | 521660 | 252859 | 142111 | 138280 | 0 | – | – | – | [7 empty] | 58078 | 61922 | 413940 | 642 | 1273.407 | 19887 | 39445.8645 |  | 2023-11-16 | 149800 | 149800 | #N/A | #N/A | #N/A | #N/A | 520500 |  | 135000
2023-11-02 | -1 | -1a | 2 | 33 | 140894 | -1217 | 201983 | 185955 | #VALUE! | 138280 | 138280 | – | 138280 | 521660 | 252859 | 140894 | 138280 | 0 | – | – | – | [7 empty] | 59568 | 60432 | 412422 | 33 | 65.4555 | 19920 | 39511.32 |  | 2023-11-17 | 152547 | 152547 | #N/A | #N/A | #N/A | #N/A | 520500 |  | 135000
2023-11-03 | -1 | -1a | 3 | 34 | 140961 | 67 | 197133 | 188024 | #VALUE! | 138280 | 138280 | – | 138280 | 521660 | 252859 | 140961 | 138280 | 0 | – | – | – | [7 empty] | 61127 | 58873 | 410932 | 615 | 1219.8525 | 20535 | 40731.1725 |  | 2023-11-18 | 155323 | 155323 | #N/A | #N/A | #N/A | #N/A | 520500 |  | 135000
2023-11-04 | -1 | -1a | 4 | 35 | 140691 | -270 | 193810 | 190466 | #VALUE! | 138280 | 138280 | – | 138280 | 521660 | 252859 | 140691 | 138280 | 0 | – | – | – | [7 empty] | 62616 | 57384 | 409372.99 | 653 | 1295.2255 | 21188 | 42026.398 |  | 2023-11-19 | 157575 | 157575 | #N/A | #N/A | #N/A | #N/A | 520500 |  | 135000
2023-11-05 | -1 | -1a | 5 | 36 | 140333 | -358 | 189108 | 192791 | #VALUE! | 138280 | 138280 | – | 138280 | 521660 | 252859 | 140333 | 138280 | 0 | – | – | – | [7 empty] | 64148 | 55852 | 407883.99 | 441 | 874.7235 | 21629 | 42901.1215 |  | 2023-11-20 | 159579 | 159579 | #N/A | #N/A | #N/A | #N/A | 520500 |  | 135000
2023-11-06 | -1 | -1a | 6 | 37 | 140355 | 22 | 184537 | 193590 | #VALUE! | 138280 | 138280 | – | 138280 | 521660 | 252859 | 140355 | 138280 | 0 | – | – | – | [7 empty] | 65733 | 54267 | 406351.99 | 930 | 1844.655 | 22559 | 44745.7765 |  | 2023-11-21 | 161868 | 161868 | #N/A | #N/A | #N/A | #N/A | 520500 |  | 135000
2023-11-07 | -1 | -1a | 7 | 38 | 139595 | -760 | 181595 | 196354 | #VALUE! | 138280 | 138280 | – | 138280 | 521660 | 252859 | 139595 | 138280 | 0 | – | – | – | [7 empty] | 67313 | 52687 | 404766.99 | 979 | 1941.8465 | 23538 | 46687.623 |  | 2023-11-22 | 163843 | 163843 | #N/A | #N/A | #N/A | #N/A | 520500 |  | 135000
2023-11-08 | -1 | -1a | 8 | 39 | 138280 | -1315 | 179229 | 197077 | #VALUE! | 138280 | 138280 | – | 138280 | 521660 | 252859 | 138280 | 138280 | 0 | – | – | – | [7 empty] | 68950 | 51050 | 403186.99 | 281 | 557.3635 | 23819 | 47244.9865 |  | 2023-11-23 | 165535 | 165535 | #N/A | #N/A | #N/A | #N/A | 520500 |  | 135000
2023-11-09 | -1 | -1a | 9 | 40 | 138679 | 399 | 176235 | 198079 | #VALUE! | 138679 | 138280 | 138679 | 138280 | 521660 | 252859 | 138280 | 138280 | 399 | 1 | Initial Collection | Direct Diversion | [7 empty] | 70165 | 49835 | 401549.99 | 574 | 1138.529 | 24393 | 48383.5155 |  | 2023-11-24 | 166606 | 166606 | #N/A | #N/A | #N/A | #N/A | 520500 |  | 135000
2023-11-10 | -1 | -1a | 10 | 41 | 139595 | 916 | 172836 | 199171 | #VALUE! | 139595 | 138280 | 139595 | 138280 | 521660 | 139595 | 138280 | 138280 | 1315 | 1 | Initial Collection | Direct Diversion | [7 empty] | 71058 | 48942 | 400334.99 | 575 | 1140.5125 | 24968 | 49524.028 |  | 2023-11-25 | 167939 | 167939 | #N/A | #N/A | #N/A | #N/A | 520500 |  | 135000
2023-11-11 | -1 | -1a | 11 | 42 | 140871 | 1276 | 170644 | 201051 | #VALUE! | 140871 | 138280 | 140871 | 138280 | 521660 | 140871 | 138280 | 138280 | 2591 | 1 | Initial Collection | Direct Diversion | [7 empty] | 72028 | 47972 | 399441.99 | 508 | 1007.618 | 25476 | 50531.646 |  | 2023-11-26 | 169527 | 169527 | #N/A | #N/A | #N/A | #N/A | 520500 |  | 135000
2023-11-12 | -1 | -1a | 12 | 43 | 142382 | 1511 | 168669 | 202407 | #VALUE! | 142382 | 138280 | 142382 | 138280 | 521660 | 142382 | 138280 | 138280 | 4102 | 1 | Initial Collection | Direct Diversion | [7 empty] | 72886 | 47114 | 398471 | 489 | 969.9315 | 25965 | 51501.5775 |  | 2023-11-27 | 171608 | 171608 | #N/A | #N/A | #N/A | #N/A | 520500 |  | 135000
2023-11-13 | -1 | -1a | 13 | 44 | 144017 | 1635 | 166681 | 203737 | #VALUE! | 144017 | 138280 | 144017 | 138280 | 521660 | 144017 | 138280 | 138280 | 5737 | 1 | Initial Collection | Direct Diversion | [7 empty] | 73749 | 46251 | 397613.99 | 470 | 932.245 | 26435 | 52433.8225 |  | 2023-11-28 | 174040 | 174040 | #N/A | #N/A | #N/A | #N/A | 520500 |  | 135000
2023-11-14 | -1 | -1a | 14 | 45 | 145570 | 1553 | 164662 | 203907 | #VALUE! | 145570 | 138280 | 145570 | 138280 | 521660 | 145570 | 138280 | 138280 | 7290 | 1 | Initial Collection | Direct Diversion | [7 empty] | 74565 | 45435 | 396750.99 | 525 | 1041.3375 | 26960 | 53475.16 |  | 2023-11-29 | 177403 | 177403 | #N/A | #N/A | #N/A | #N/A | 520500 |  | 135000
2023-11-15 | -1 | -1a | 15 | 46 | 147179 | 1609 | 162066 | 203483 | #VALUE! | 147179 | 138280 | 147179 | 138280 | 521660 | 147179 | 138280 | 138280 | 8899 | 1 | Initial Collection | Direct Diversion | [7 empty] | 74681 | 45319 | 395934.99 | 549 | 1088.9415 | 27509 | 54564.1015 |  | 2023-11-30 | 180832 | 180832 | #N/A | #N/A | #N/A | #N/A | 520500 |  | 135000
2023-11-16 | -1 | -1b | 16 | 47 | 149800 | 2621 | 158443 | 204077 | #VALUE! | 149800 | 138280 | 149800 | 138280 | 521660 | 149800 | 138280 | 138280 | 11520 | 1 | Initial Collection | Direct Diversion | [7 empty] | 74856 | 45144 | 395818.99 | 690 | 1368.615 | 28199 | 55932.7165 |  | 2023-12-01 | 183847 | 183847 | #N/A | #N/A | #N/A | #N/A | 520500 |  | 135000
2023-11-17 | -1 | -1b | 17 | 48 | 152547 | 2747 | 156327 | 203737 | #VALUE! | 152547 | 138280 | 152547 | 138280 | 521660 | 152547 | 138280 | 138280 | 14267 | 1 | Initial Collection | Direct Diversion | [7 empty] | 74945 | 45055 | 395646.99 | 727 | 1442.0045 | 28926 | 57374.721 |  | 2023-12-02 | 185955 | 185955 | #N/A | #N/A | #N/A | #N/A | 520500 |  | 135000
2023-11-18 | -1 | -1b | 18 | 49 | 155323 | 2776 | 153612 | 203483 | #VALUE! | 155323 | 138280 | 155323 | 138280 | 521660 | 155323 | 138280 | 138280 | 17043 | 1 | Initial Collection | Direct Diversion | [7 empty] | 75141 | 44859 | 395554.99 | 809 | 1604.6515 | 29735 | 58979.3725 |  | 2023-12-03 | 188024 | 188024 | #N/A | #N/A | #N/A | #N/A | 520500 |  | 135000
2023-11-19 | -1 | -1b | 19 | 50 | 157575 | 2252 | 150785 | 203341 | #VALUE! | 157575 | 138280 | 157575 | 138280 | 521660 | 157575 | 138280 | 138280 | 19295 | 1 | Initial Collection | Direct Diversion | [7 empty] | 76392 | 43608 | 395358.99 | 1174 | 2328.629 | 30909 | 61308.0015 |  | 2023-12-04 | 190466 | 190466 | #N/A | #N/A | #N/A | #N/A | 520500 |  | 135000
2023-11-20 | -1 | -1b | 20 | 51 | 159579 | 2004 | 148639 | 204934 | #VALUE! | 159579 | 138280 | 159579 | 138280 | 521660 | 159579 | 138280 | 138280 | 21299 | 1 | Initial Collection | Direct Diversion | [7 empty] | 76998 | 43002 | 394108 | 611 | 1211.9185 | 31520 | 62519.92 |  | 2023-12-05 | 192791 | 192791 | #N/A | #N/A | #N/A | #N/A | 520500 |  | 135000
2023-11-21 | -1 | -1b | 21 | 52 | 161868 | 2289 | 146351 | 206647 | #VALUE! | 161868 | 138280 | 161868 | 138280 | 521660 | 161868 | 138280 | 138280 | 23588 | 1 | Initial Collection | Direct Diversion | [7 empty] | 77063 | 42937 | 393501.99 | 553 | 1096.8755 | 32073 | 63616.7955 |  | 2023-12-06 | 193590 | 193590 | #N/A | #N/A | #N/A | #N/A | 520500 |  | 135000
2023-11-22 | -1 | -1b | 22 | 53 | 163843 | 1975 | 145524 | 209438 | #VALUE! | 163843 | 138280 | 163843 | 138280 | 521660 | 163843 | 138280 | 138280 | 25563 | 1 | Initial Collection | Direct Diversion | [7 empty] | 77520 | 42480 | 393436.99 | 686 | 1360.681 | 32759 | 64977.4765 |  | 2023-12-07 | 196354 | 196354 | #N/A | #N/A | #N/A | #N/A | 520500 |  | 135000
2023-11-23 | -1 | -1b | 23 | 54 | 165535 | 1692 | 144951 | 211787 | #VALUE! | 165535 | 138280 | 165535 | 138280 | 521660 | 165535 | 138280 | 138280 | 27255 | 1 | Initial Collection | Direct Diversion | [7 empty] | 78368 | 41632 | 392979.99 | 669 | 1326.9615 | 33428 | 66304.438 |  | 2023-12-08 | 197077 | 197077 | #N/A | #N/A | #N/A | #N/A | 520500 |  | 135000
2023-11-24 | -1 | -1b | 24 | 55 | 166606 | 1071 | 144427 | 214766 | #VALUE! | 166606 | 138280 | 166606 | 138280 | 521660 | 166606 | 138280 | 138280 | 28326 | 1 | Initial Collection | Direct Diversion | [7 empty] | 79191 | 40809 | 392131.99 | 577 | 1144.4795 | 34005 | 67448.9175 |  | 2023-12-09 | 198079 | 198079 | #N/A | #N/A | #N/A | #N/A | 520500 |  | 135000
2023-11-25 | -1 | -1b | 25 | 56 | 167939 | 1333 | 143789 | 217327 | #VALUE! | 167939 | 138280 | 167939 | 138280 | 521660 | 167939 | 138280 | 138280 | 29659 | 1 | Initial Collection | Direct Diversion | [7 empty] | 79546 | 40454 | 391308.99 | 418 | 829.103 | 34423 | 68278.0205 |  | 2023-12-10 | 199171 | 199171 | #N/A | #N/A | #N/A | #N/A | 520500 |  | 135000
2023-11-26 | -1 | -1b | 26 | 57 | 169527 | 1588 | 143242 | 220531 | #VALUE! | 169527 | 138280 | 169527 | 138280 | 521660 | 169527 | 138280 | 138280 | 31247 | 1 | Initial Collection | Direct Diversion | [7 empty] | 79694 | 40306 | 390953.99 | 429 | 850.9215 | 34852 | 69128.942 |  | 2023-12-11 | 201051 | 201051 | #N/A | #N/A | #N/A | #N/A | 520500 |  | 135000
2023-11-27 | -1 | -1b | 27 | 58 | 171608 | 2081 | 141908 | 222473 | #VALUE! | 171608 | 138280 | 171608 | 138280 | 521660 | 171608 | 138280 | 138280 | 33328 | 1 | Initial Collection | Direct Diversion | [7 empty] | 79461 | 40539 | 390805.99 | 562 | 1114.727 | 35414 | 70243.669 |  | 2023-12-12 | 202407 | 202407 | #N/A | #N/A | #N/A | #N/A | 520500 |  | 135000
2023-11-28 | -1 | -1b | 28 | 59 | 174040 | 2432 | 141277 | 223494 | #VALUE! | 174040 | 138280 | 174040 | 138280 | 521660 | 174040 | 138280 | 138280 | 35760 | 1 | Initial Collection | Direct Diversion | [7 empty] | 78155 | 41845 | 391038.99 | 320 | 634.72 | 35734 | 70878.389 |  | 2023-12-13 | 203737 | 203737 | #N/A | #N/A | #N/A | #N/A | 520500 |  | 135000
2023-11-29 | -1 | -1b | 29 | 60 | 177403 | 3363 | 141841 | 225815 | #VALUE! | 177403 | 138280 | 177403 | 138280 | 521660 | 177403 | 138280 | 138280 | 39123 | 1 | Initial Collection | Direct Diversion | [7 empty] | 77086 | 42914 | 392344.99 | 524 | 1039.354 | 36258 | 71917.743 |  | 2023-12-14 | 203907 | 203907 | #N/A | #N/A | #N/A | #N/A | 520500 |  | 135000
2023-11-30 | -1 | -1b | 30 | 61 | 180832 | 3429 | 143174 | 227937 | #VALUE! | 180832 | 138280 | 180832 | 138280 | 521660 | 180832 | 138280 | 138280 | 42552 | 1 | Initial Collection | Direct Diversion | [7 empty] | 75666 | 44334 | 393414 | 384 | 761.664 | 36642 | 72679.407 |  | 2023-12-15 | 203483 | #N/A | #N/A | #N/A | #N/A | 203483 | 0 |  | 135000
2023-12-01 | 0 | 0 | 1 | 62 | 183847 | 3015 | 142111 | 229920 | #VALUE! | 183847 | 138280 | 183847 | 138280 | 521660 | 183847 | 138280 | 138280 | 45567 | 1 | Initial Collection | Direct Diversion | [7 empty] | 74527 | 45473 | 394834 | 535 | 1061.1725 | 37177 | 73740.5795 |  | 2023-12-16 | 204077 | 204077 | #N/A | #N/A | #N/A | #N/A | 520500 |  | 135000
2023-12-02 | 0 | 0 | 2 | 63 | 185955 | 2108 | 140894 | 232252 | #VALUE! | 185955 | 138280 | 185955 | 138280 | 521660 | 185955 | 138280 | 138280 | 47675 | 1 | Initial Collection | Direct Diversion | [7 empty] | 73833 | 46167 | 395972.99 | 440 | 872.74 | 37617 | 74613.3195 |  | 2023-12-17 | 203737 | #N/A | #N/A | #N/A | #N/A | 203737 | 0 |  | 135000
2023-12-03 | 0 | 0 | 3 | 64 | 188024 | 2069 | 140961 | 234101 | #VALUE! | 188024 | 138280 | 188024 | 138280 | 521660 | 188024 | 138280 | 138280 | 49744 | 1 | Initial Collection | Direct Diversion | [7 empty] | 73232 | 46768 | 396666.99 | 466 | 924.311 | 38083 | 75537.6305 |  | 2023-12-18 | 203483 | #N/A | #N/A | #N/A | #N/A | 203483 | 0 |  | 135000
2023-12-04 | 0 | 0 | 4 | 65 | 190466 | 2442 | 140691 | 235745 | #VALUE! | 190466 | 138280 | 190466 | 138280 | 521660 | 190466 | 138280 | 138280 | 52186 | 1 | Initial Collection | Direct Diversion | [7 empty] | 72108 | 47892 | 397267.99 | 528 | 1047.288 | 38611 | 76584.9185 |  | 2023-12-19 | 203341 | #N/A | #N/A | #N/A | #N/A | 203341 | 0 |  | 135000
2023-12-05 | 0 | 0 | 5 | 66 | 192791 | 2325 | 140333 | 237643 | #VALUE! | 192791 | 138280 | 192791 | 138280 | 521660 | 192791 | 138280 | 138280 | 54511 | 1 | Initial Collection | Direct Diversion | [7 empty] | 70641 | 49359 | 398391.99 | 482 | 956.047 | 39093 | 77540.9655 |  | 2023-12-20 | 204934 | 204934 | #N/A | #N/A | #N/A | #N/A | 520500 |  | 135000
2023-12-06 | 0 | 0 | 6 | 67 | 193590 | 799 | 140355 | 239487 | #VALUE! | 193590 | 138280 | 193590 | 138280 | 521660 | 193590 | 138280 | 138280 | 55310 | 1 | Initial Collection | Direct Diversion | [7 empty] | 69976 | 50024 | 399858.99 | -432 | -856.872 | 38661 | 76684.0935 |  | 2023-12-21 | 206647 | 206647 | #N/A | #N/A | #N/A | #N/A | 520500 |  | 135000
2023-12-07 | 0 | 0 | 7 | 68 | 196354 | 2764 | 139595 | 242635 | #VALUE! | 196354 | 138280 | 196354 | 138280 | 521660 | 196354 | 138280 | 138280 | 58074 | 1 | Initial Collection | Direct Diversion | [7 empty] | 70282 | 49718 | 399858.99 | 1326 | 2630.121 | 39987 | 79314.2145 |  | 2023-12-22 | 209438 | 209438 | #N/A | #N/A | #N/A | #N/A | 520500 |  | 135000
2023-12-08 | 0 | 0 | 8 | 69 | 197077 | 723 | 138280 | 245395 | #VALUE! | 197077 | 138280 | 197077 | 138280 | 521660 | 197077 | 138280 | 138280 | 58797 | 1 | Initial Collection | Direct Diversion | [7 empty] | 70207 | 49793 | 399858.99 | 130 | 257.855 | 40117 | 79572.0695 |  | 2023-12-23 | 211787 | 211787 | #N/A | #N/A | #N/A | #N/A | 520500 |  | 135000
2023-12-09 | 0 | 0 | 9 | 70 | 198079 | 1002 | 138679 | 247083 | #VALUE! | 198079 | 138280 | 198079 | 138280 | 521660 | 198079 | 138280 | 138280 | 59799 | 1 | Initial Collection | Direct Diversion | [7 empty] | 69754 | 50246 | 399858.99 | 668 | 1324.978 | 40785 | 80897.0475 |  | 2023-12-24 | 214766 | 214766 | #N/A | #N/A | #N/A | #N/A | 520500 |  | 135000
2023-12-10 | 0 | 0 | 10 | 71 | 199171 | 1092 | 139595 | 247977 | #VALUE! | 199171 | 138280 | 199171 | 138280 | 521660 | 199171 | 138280 | 138280 | 60891 | 1 | Initial Collection | Direct Diversion | [7 empty] | 69309 | 50691 | 399858.99 | 345 | 684.3075 | 41130 | 81581.355 |  | 2023-12-25 | 217327 | 217327 | #N/A | #N/A | #N/A | #N/A | 520500 |  | 135000
2023-12-11 | 0 | 0 | 11 | 72 | 201051 | 1880 | 140871 | 250186 | #VALUE! | 201051 | 138280 | 201051 | 138280 | 521660 | 201051 | 138280 | 138280 | 62771 | 1 | Initial Collection | Direct Diversion | [7 empty] | 68377 | 51623 | 401190.99 | 148 | 293.558 | 41278 | 81874.913 |  | 2023-12-26 | 220531 | 220531 | #N/A | #N/A | #N/A | #N/A | 520500 |  | 135000
2023-12-12 | 0 | 0 | 12 | 73 | 202407 | 1356 | 142382 | 252568 | #VALUE! | 202407 | 138280 | 202407 | 138280 | 521660 | 202407 | 138280 | 138280 | 64127 | 1 | Initial Collection | Direct Diversion | [7 empty] | 67376 | 52624 | 402122.99 | 350 | 694.225 | 41628 | 82569.138 |  | 2023-12-27 | 222473 | 222473 | #N/A | #N/A | #N/A | #N/A | 520500 |  | 135000
2023-12-13 | 0 | 0 | 13 | 74 | 203737 | 1330 | 144017 | 253346 | #VALUE! | 203341 | 138280 | 203737 | 138280 | 521660 | 203737 | 138280 | 138280 | 65457 | 1 | Initial Collection | Direct Diversion | [7 empty] | 66237 | 53763 | 403123.99 | 420 | 833.07 | 42048 | 83402.208 |  | 2023-12-28 | 223494 | 223494 | #N/A | #N/A | #N/A | #N/A | 520500 |  | 135000
2023-12-14 | 0 | 0 | 14 | 75 | 203907 | 170 | 145570 | 254643 | #VALUE! | 203341 | 138280 | 203907 | 138280 | 521660 | 203907 | 138280 | 138280 | 65627 | 1 | Initial Collection | Direct Diversion | [7 empty] | 65204 | 54796 | 404262 | 451 | 894.5585 | 42499 | 84296.7665 |  | 2023-12-29 | 225815 | 225815 | #N/A | #N/A | #N/A | #N/A | 520500 |  | 135000
2023-12-15 | 0 | 0 | 15 | 76 | 203483 | -424 | 147179 | 258066 | #VALUE! | 203341 | 138280 | 203907 | 138280 | 521660 | 203907 | 138280 | 138280 | 65627 | 5 | Storage Withdrawal | Storage | [7 empty] | 62158 | 57842 | 405295 | #NAME? | #NAME? | #NAME? | #NAME? |  | 2023-12-30 | 227937 | 227937 | #N/A | #N/A | #N/A | #N/A | 520500 |  | 135000
2023-12-16 | 0 | 0 | 16 | 77 | 204077 | 594 | 149800 | 261912 | #VALUE! | 203341 | 138280 | 204077 | 138280 | 521660 | 204077 | 138280 | 138280 | 66221 | 1 | Initial Collection | Direct Diversion | [7 empty] | 63499 | 56501 | 406136 | 674 | 1336.879 | #NAME? | #NAME? |  | 2023-12-31 | 229920 | 229920 | #N/A | #N/A | #N/A | #N/A | 520500 |  | 135000
2023-12-17 | 0 | 0 | 17 | 78 | 203737 | -340 | 152547 | 264962 | #VALUE! | 203341 | 138280 | 204077 | 138280 | 521660 | 204077 | 138280 | 138280 | 66221 | 5 | Storage Withdrawal | Storage | [7 empty] | 63034 | 56966 | 407000 | 450 | 892.575 | #NAME? | #NAME? |  | 2024-01-01 | 232252 | 232252 | #N/A | #N/A | #N/A | #N/A | 520500 | #REF! | 135000
2023-12-18 | 0 | 0 | 18 | 79 | 203483 | -254 | 155323 | 267264 | #VALUE! | 203341 | 138280 | 204077 | 138280 | 521660 | 204077 | 138280 | 138280 | 66221 | 5 | Storage Withdrawal | Storage | [7 empty] | 62158 | 57842 | 407465 | 579 | 1148.4465 | #NAME? | #NAME? |  | 2024-01-02 | 234101 | 234101 | #N/A | #N/A | #N/A | #N/A | 520500 | #REF! | 135000
2023-12-19 | 0 | 0 | 19 | 80 | 203341 | -142 | 157575 | 269609 | #VALUE! | 203341 | 138280 | 204077 | 138280 | 521660 | 204077 | 138280 | 138280 | 66221 | 5 | Storage Withdrawal | Storage | [7 empty] | 62706 | 57294 | 408341.99 | 1841 | 3651.6235 | #NAME? | #NAME? |  | 2024-01-03 | 235745 | 235745 | #N/A | #N/A | #N/A | #N/A | 520500 | #REF! | 135000
2023-12-20 | 0 | 0 | 20 | 81 | 204934 | 1593 | 159579 | 271700 | #VALUE! | 204934 | 138280 | 204934 | 138280 | 521660 | 204934 | 138280 | 138280 | 67814 | 1 | Initial Collection | Direct Diversion | [7 empty] | 61864 | 58136 | 407793.99 | 1041 | 2064.8235 | #NAME? | #NAME? |  | 2024-01-04 | 237643 | 237643 | #N/A | #N/A | #N/A | #N/A | 520500 | #REF! | 135000
2023-12-21 | 0 | 0 | 21 | 82 | 206647 | 1713 | 161868 | 273868 | #VALUE! | 206647 | 138280 | 206647 | 138280 | 521660 | 206647 | 138280 | 138280 | 69527 | 1 | Initial Collection | Direct Diversion | [7 empty] | 60734 | 59266 | 408635.99 | 1039 | 2060.8565 | #NAME? | #NAME? |  | 2024-01-05 | 239487 | 239487 | #N/A | #N/A | #N/A | #N/A | 520500 | #REF! | 135000
2023-12-22 | 0 | 0 | 22 | 83 | 209438 | 2791 | 163843 | 274752 | #VALUE! | 209438 | 138280 | 209438 | 138280 | 521660 | 209438 | 138280 | 138280 | 72318 | 1 | Initial Collection | Direct Diversion | [7 empty] | 59435 | 60565 | 409765.99 | 788 | 1562.998 | #NAME? | #NAME? |  | 2024-01-06 | 242635 | 242635 | #N/A | #N/A | #N/A | #N/A | 520500 | #REF! | 135000
2023-12-23 | 0 | 0 | 23 | 84 | 211787 | 2349 | 165535 | 277344 | #VALUE! | 211787 | 138280 | 211787 | 138280 | 521660 | 211787 | 138280 | 138280 | 74667 | 1 | Initial Collection | Direct Diversion | [7 empty] | 58242 | 61758 | 411064.99 | 579 | 1148.4465 | #NAME? | #NAME? |  | 2024-01-07 | 245395 | 245395 | #N/A | #N/A | #N/A | #N/A | 520500 | #REF! | 135000
2023-12-24 | 0 | 0 | 24 | 85 | 214766 | 2979 | 166606 | 278577 | #VALUE! | 214766 | 138280 | 214766 | 138280 | 521660 | 214766 | 138280 | 138280 | 77646 | 1 | Initial Collection | Direct Diversion | [7 empty] | 57059 | 62941 | 412257.99 | 589 | 1168.2815 | #NAME? | #NAME? |  | 2024-01-08 | 247083 | 247083 | #N/A | #N/A | #N/A | #N/A | 520500 | #REF! | 135000
2023-12-25 | 0 | 0 | 25 | 86 | 217327 | 2561 | 167939 | 279880 | #VALUE! | 217327 | 138280 | 217327 | 138280 | 521660 | 217327 | 138280 | 138280 | 80207 | 1 | Initial Collection | Direct Diversion | [7 empty] | 55916 | 64084 | 413440.99 | 529 | 1049.2715 | #NAME? | #NAME? |  | 2024-01-09 | 247977 | 247977 | #N/A | #N/A | #N/A | #N/A | 520500 | #REF! | 135000
2023-12-26 | 0 | 0 | 26 | 87 | 220531 | 3204 | 169527 | 281257 | #VALUE! | 220531 | 138280 | 220531 | 138280 | 521660 | 220531 | 138280 | 138280 | 83411 | 1 | Initial Collection | Direct Diversion | [7 empty] | 54576 | 65424 | 414583.99 | 512 | 1015.552 | #NAME? | #NAME? |  | 2024-01-10 | 250186 | 250186 | #N/A | #N/A | #N/A | #N/A | 520500 | #REF! | 135000
2023-12-27 | 0 | 0 | 27 | 88 | 222473 | 1942 | 171608 | 281979 | #VALUE! | 222473 | 138280 | 222473 | 138280 | 521660 | 222473 | 138280 | 138280 | 85353 | 1 | Initial Collection | Direct Diversion | [7 empty] | 53206 | 66794 | 415924 | 604 | 1198.034 | #NAME? | #NAME? |  | 2024-01-11 | 252568 | 252568 | #N/A | #N/A | #N/A | #N/A | 520500 | #REF! | 135000
2023-12-28 | 0 | 0 | 28 | 89 | 223494 | 1021 | 174040 | 283186 | #VALUE! | 223494 | 138280 | 223494 | 138280 | 521660 | 223494 | 138280 | 138280 | 86374 | 1 | Initial Collection | Direct Diversion | [7 empty] | 52189 | 67811 | 417294 | 559 | 1108.7765 | #NAME? | #NAME? |  | 2024-01-12 | 253346 | 253346 | #N/A | #N/A | #N/A | #N/A | 520500 | #REF! | 135000
2023-12-29 | 0 | 0 | 29 | 90 | 225815 | 2321 | 177403 | 284018 | #VALUE! | 225815 | 138280 | 225815 | 138280 | 521660 | 225815 | 138280 | 138280 | 88695 | 1 | Initial Collection | Direct Diversion | [7 empty] | 51165 | 68835 | 418311 | 582 | 1154.397 | #NAME? | #NAME? |  | 2024-01-13 | 254643 | 254643 | #N/A | #N/A | #N/A | #N/A | 520500 | #REF! | 135000
2023-12-30 | 0 | 0 | 30 | 91 | 227937 | 2122 | 180832 | 284330 | #VALUE! | 227937 | 138280 | 227937 | 138280 | 521660 | 227937 | 138280 | 138280 | 90817 | 1 | Initial Collection | Direct Diversion | [7 empty] | 50250 | 69750 | 419335 | 636 | 1261.506 | #NAME? | #NAME? |  | 2024-01-14 | 258066 | 258066 | #N/A | #N/A | #N/A | #N/A | 520500 | #REF! | 135000
2023-12-31 | 0 | 0 | 31 | 92 | 229920 | 1983 | 183847 | 285162 | #VALUE! | 229920 | 138280 | 229920 | 138280 | 521660 | 229920 | 138280 | 138280 | 92800 | 1 | Initial Collection | Direct Diversion | [7 empty] | 49332 | 70668 | 420249.99 | 522 | 1035.387 | #NAME? | #NAME? |  | 2024-01-15 | 261912 | 261912 | #N/A | #N/A | #N/A | #N/A | 520500 | #REF! | 135000
2024-01-01 | 1 | 1a | 1 | 93 | 232252 | 2332 | 185955 | 285682 | #VALUE! | 232252 | 138280 | 232252 | 138280 | 521660 | 232252 | 138280 | 138280 | 95132 | 1 | Initial Collection | Direct Diversion | 424 | 256 | – | 0 | 0 | 0 | 256 | 48238 | 71762 | 421167.99 | 463 | 918.3605 | #NAME? | #NAME? |  | 2024-01-16 | 264962 | 264962 | #N/A | #N/A | #N/A | #N/A | 520500 | #REF! | 135000
2024-01-02 | 1 | 1a | 2 | 94 | 234101 | 1849 | 188024 | 286620 | #VALUE! | 234101 | 138280 | 234101 | 138280 | 521660 | 234101 | 138280 | 138280 | 96981 | 1 | Initial Collection | Direct Diversion | 424 | 258 | – | 0 | 0 | 0 | 258 | 47456 | 72544 | 422261.99 | 664 | 1317.044 | #NAME? | #NAME? |  | 2024-01-17 | 267264 | 267264 | #N/A | #N/A | #N/A | #N/A | 520500 | #REF! | 135000
2024-01-03 | 1 | 1a | 3 | 95 | 235745 | 1644 | 190466 | 287947 | #VALUE! | 235745 | 138280 | 235745 | 138280 | 521660 | 235745 | 138280 | 138280 | 98625 | 1 | Initial Collection | Direct Diversion | 669 | 498 | – | 0 | 245 | 0 | 498 | 46572 | 73428 | 423043.99 | 763 | 1513.4105 | #NAME? | #NAME? |  | 2024-01-18 | 269609 | 269609 | #N/A | #N/A | #N/A | #N/A | 520500 | #REF! | 135000
2024-01-04 | 1 | 1a | 4 | 96 | 237643 | 1898 | 192791 | 288471 | #VALUE! | 237643 | 138280 | 237643 | 138280 | 521660 | 237643 | 138280 | 138280 | 100523 | 1 | Initial Collection | Direct Diversion | 752 | 580 | – | 0 | 327 | 0 | 580 | 45699 | 74301 | 423927.99 | 580 | 1150.43 | #NAME? | #NAME? |  | 2024-01-19 | 271700 | 271700 | #N/A | #N/A | #N/A | #N/A | 520500 | #REF! | 135000
2024-01-05 | 1 | 1a | 5 | 97 | 239487 | 1844 | 193590 | 290150 | #VALUE! | 239487 | 138280 | 239487 | 138280 | 521660 | 239487 | 138280 | 138280 | 102367 | 1 | Initial Collection | Direct Diversion | 769 | 593 | – | 0 | 344 | 0 | 593 | 45018 | 74982 | 424800.99 | 596 | 1182.166 | #NAME? | #NAME? |  | 2024-01-20 | 273868 | 273868 | #N/A | #N/A | #N/A | #N/A | 520500 | #REF! | 135000
2024-01-06 | 1 | 1a | 6 | 98 | 242635 | 3148 | 196354 | 293530 | #VALUE! | 242635 | 138280 | 242635 | 138280 | 521660 | 242635 | 138280 | 138280 | 105515 | 1 | Initial Collection | Direct Diversion | 425 | 250 | – | 0 | 0 | 0 | 250 | 44160 | 75840 | 425481.99 | 628 | 1245.638 | #NAME? | #NAME? |  | 2024-01-21 | 274752 | 274752 | #N/A | #N/A | #N/A | #N/A | 520500 | #REF! | 135000
2024-01-07 | 1 | 1a | 7 | 99 | 245395 | 2760 | 197077 | 297147 | #VALUE! | 245395 | 138280 | 245395 | 138280 | 521660 | 245395 | 138280 | 138280 | 108275 | 1 | Initial Collection | Direct Diversion | 426 | 253 | – | 0 | 0 | 0 | 253 | 43186 | 76814 | 426339.99 | 645 | 1279.3575 | #NAME? | #NAME? |  | 2024-01-22 | 277344 | 277344 | #N/A | #N/A | #N/A | #N/A | 520500 | #REF! | 135000
2024-01-08 | 1 | 1a | 8 | 100 | 247083 | 1688 | 198079 | 300360 | #VALUE! | 247083 | 138280 | 247083 | 138280 | 521660 | 247083 | 138280 | 138280 | 109963 | 1 | Initial Collection | Direct Diversion | 603 | 429 | – | 0 | 176 | 0 | 429 | 42226 | 77774 | 427314 | 444 | 880.674 | #NAME? | #NAME? |  | 2024-01-23 | 278577 | 278577 | #N/A | #N/A | #N/A | #N/A | 520500 | #REF! | 135000
2024-01-09 | 1 | 1a | 9 | 101 | 247977 | 894 | 199171 | 303597 | #VALUE! | 247977 | 138280 | 247977 | 138280 | 521660 | 247977 | 138280 | 138280 | 110857 | 1 | Initial Collection | Direct Diversion | 600 | 425 | – | 0 | 173 | 0 | 425 | 41542 | 78458 | 428274 | 481 | 954.0635 | #NAME? | #NAME? |  | 2024-01-24 | 279880 | 279880 | #N/A | #N/A | #N/A | #N/A | 520500 | #REF! | 135000
2024-01-10 | 1 | 1a | 10 | 102 | 250186 | 2209 | 201051 | 305804 | #VALUE! | 250186 | 138280 | 250186 | 138280 | 521660 | 250186 | 138280 | 138280 | 113066 | 1 | Initial Collection | Direct Diversion | 427 | 251 | – | 0 | 0 | 0 | 251 | 40734 | 79266 | 428957.99 | 819 | 1624.4865 | #NAME? | #NAME? |  | 2024-01-25 | 281257 | 281257 | #N/A | #N/A | #N/A | #N/A | 520500 | #REF! | 135000
2024-01-11 | 1 | 1a | 11 | 103 | 252568 | 2382 | 202407 | 307798 | #VALUE! | 252568 | 138280 | 252568 | 138280 | 521660 | 252568 | 138280 | 138280 | 115448 | 1 | Initial Collection | Direct Diversion | 600 | 425 | – | 0 | 173 | 0 | 425 | 39980 | 80020 | 429765.99 | 720 | 1428.12 | #NAME? | #NAME? |  | 2024-01-26 | 281979 | 281979 | #N/A | #N/A | #N/A | #N/A | 520500 | #REF! | 135000
2024-01-12 | 1 | 1a | 12 | 104 | 253346 | 778 | 203737 | 309112 | #VALUE! | 253346 | 138280 | 253346 | 138280 | 521660 | 253346 | 138280 | 138280 | 116226 | 1 | Initial Collection | Direct Diversion | 705 | 530 | – | 0 | 278 | 0 | 530 | 39276 | 80724 | 430519.99 | 567 | 1124.6445 | #NAME? | #NAME? |  | 2024-01-27 | 283186 | 283186 | #N/A | #N/A | #N/A | #N/A | 520500 | #REF! | 135000
2024-01-13 | 1 | 1a | 13 | 105 | 254643 | 1297 | 203907 | 310097 | #VALUE! | 254643 | 138280 | 254643 | 138280 | 521660 | 254643 | 138280 | 138280 | 117523 | 1 | Initial Collection | Direct Diversion | 527 | 349 | – | 0 | 100 | 0 | 349 | 38414 | 81586 | 431223 | 659 | 1307.1265 | #NAME? | #NAME? |  | 2024-01-28 | 284018 | 284018 | #N/A | #N/A | #N/A | #N/A | 520500 | #REF! | 135000
2024-01-14 | 1 | 1a | 14 | 106 | 258066 | 3423 | 203483 | 311780 | #VALUE! | 258066 | 138280 | 258066 | 138280 | 521660 | 258066 | 138280 | 138280 | 120946 | 1 | Initial Collection | Direct Diversion | 427 | 249 | – | 0 | 0 | 0 | 249 | 37273 | 82727 | 432085.99 | 730 | 1447.955 | #NAME? | #NAME? |  | 2024-01-29 | 284330 | 284330 | #N/A | #N/A | #N/A | #N/A | 520500 | #REF! | 135000
2024-01-15 | 1 | 1a | 15 | 107 | 261912 | 3846 | 204077 | 313948 | #VALUE! | 261912 | 138280 | 261912 | 138280 | 521660 | 261912 | 138280 | 138280 | 124792 | 1 | Initial Collection | Direct Diversion | 752 | 573 | – | 0 | 325 | 0 | 573 | 35526 | 84474 | 433226.99 | 818 | 1622.503 | #NAME? | #NAME? |  | 2024-01-30 | 285162 | 285162 | #N/A | #N/A | #N/A | #N/A | 520500 | #REF! | 135000
2024-01-16 | 1 | 1b | 16 | 108 | 264962 | 3050 | 203737 | 315308 | #VALUE! | 264962 | 138280 | 264962 | 138280 | 521660 | 264962 | 138280 | 138280 | 127842 | 1 | Initial Collection | Direct Diversion | 677 | 498 | – | 0 | 250 | 0 | 498 | 33828 | 85000 | 434973.99 | 723 | 1434.0705 | #NAME? | #NAME? |  | 2024-01-31 | 285682 | 285682 | #N/A | #N/A | #N/A | #N/A | 520500 | #REF! | 135000
2024-01-17 | 1 | 1b | 17 | 109 | 267264 | 2302 | 203483 | 316708 | #VALUE! | 267264 | 138280 | 267264 | 138280 | 521660 | 267264 | 138280 | 138280 | 130144 | 1 | Initial Collection | Direct Diversion | 728 | 550 | – | 0 | 300 | 0 | 550 | 32635 | 85000 | 435499.99 | 1093 | 2167.9655 | #NAME? | #NAME? |  | 2024-02-01 | 286620 | 286620 | #N/A | #N/A | #N/A | #N/A | 520500 | #REF! | 135000
2024-01-18 | 1 | 1b | 18 | 110 | 269609 | 2345 | 203341 | 319365 | #VALUE! | 269609 | 138280 | 269609 | 138280 | 521660 | 269609 | 138280 | 138280 | 132489 | 1 | Initial Collection | Direct Diversion | 428 | 248 | – | 0 | 0 | 0 | 248 | 32206 | 85000 | 435500 | 877 | 1739.5295 | #NAME? | #NAME? |  | 2024-02-02 | 287947 | 287947 | #N/A | #N/A | #N/A | #N/A | 520500 | #REF! | 135000
2024-01-19 | 1 | 1b | 19 | 111 | 271700 | 2091 | 204934 | 321368 | #VALUE! | 271700 | 138280 | 271700 | 138280 | 521660 | 271700 | 138280 | 138280 | 134580 | 1 | Initial Collection | Direct Diversion | 606 | 437 | – | 0 | 178 | 0 | 437 | 31567 | 85000 | 435499.99 | 780 | 1547.13 | #NAME? | #NAME? |  | 2024-02-03 | 288471 | 288471 | #N/A | #N/A | #N/A | #N/A | 520500 | #REF! | 135000
2024-01-20 | 1 | 1b | 20 | 112 | 273868 | 2168 | 206647 | 325545 | #VALUE! | 273868 | 138280 | 273868 | 138280 | 521660 | 273868 | 138280 | 138280 | 136748 | 1 | Initial Collection | Direct Diversion | 428 | 260 | – | 0 | 0 | 0 | 260 | 31560 | 85000 | 435499.99 | 1232 | 2443.672 | #NAME? | #NAME? |  | 2024-02-04 | 290150 | 290150 | #N/A | #N/A | #N/A | #N/A | 520500 | #REF! | 135000
2024-01-21 | 1 | 1b | 21 | 113 | 274752 | 884 | 209438 | 330133 | #VALUE! | 274752 | 138280 | 274752 | 138280 | 521660 | 274752 | 138280 | 138280 | 137632 | 1 | Initial Collection | Direct Diversion | 426 | 257 | – | 0 | 0 | 0 | 257 | 32152 | 85000 | 435499.99 | 1296 | 2570.616 | #NAME? | #NAME? |  | 2024-02-05 | 293530 | 293530 | #N/A | #N/A | #N/A | #N/A | 520500 | #REF! | 135000
2024-01-22 | 1 | 1b | 22 | 114 | 277344 | 2592 | 211787 | 333126 | #VALUE! | 277344 | 138280 | 277344 | 138280 | 521660 | 277344 | 138280 | 138280 | 140224 | 1 | Initial Collection | Direct Diversion | 422 | 257 | – | 0 | 0 | 0 | 257 | 32230 | 85000 | 435499.99 | 1491 | 2957.3985 | #NAME? | #NAME? |  | 2024-02-06 | 297147 | 297147 | #N/A | #N/A | #N/A | #N/A | 520500 | #REF! | 135000
2024-01-23 | 1 | 1b | 23 | 115 | 278577 | 1233 | 214766 | 335411 | #VALUE! | 278577 | 138280 | 278577 | 138280 | 521660 | 278577 | 138280 | 138280 | 141457 | 1 | Initial Collection | Direct Diversion | 580 | 434 | – | 0 | 165 | 0 | 434 | 32621 | 85000 | 435499.99 | 1114 | 2209.619 | #NAME? | #NAME? |  | 2024-02-07 | 300360 | 300360 | #N/A | #N/A | #N/A | #N/A | 520500 | #REF! | 135000
2024-01-24 | 1 | 1b | 24 | 116 | 279880 | 1303 | 217327 | 337931 | #VALUE! | 279880 | 138280 | 279880 | 138280 | 521660 | 279880 | 138280 | 138280 | 142760 | 1 | Initial Collection | Direct Diversion | 631 | 474 | – | 0 | 216 | 0 | 474 | 32568 | 85000 | 435499.99 | 1032 | 2046.972 | #NAME? | #NAME? |  | 2024-02-08 | 303597 | 303597 | #N/A | #N/A | #N/A | #N/A | 520500 | #REF! | 135000
2024-01-25 | 1 | 1b | 25 | 117 | 281257 | 1377 | 220531 | 338008 | #VALUE! | 281257 | 138280 | 281257 | 138280 | 521660 | 281257 | 138280 | 138280 | 144137 | 1 | Initial Collection | Direct Diversion | 379 | 226 | – | 0 | 0 | 0 | 226 | 32438 | 85000 | 435499.99 | 1279 | 2536.8965 | #NAME? | #NAME? |  | 2024-02-09 | 305804 | 305804 | #N/A | #N/A | #N/A | #N/A | 520500 | #REF! | 135000
2024-01-26 | 1 | 1b | 26 | 118 | 281979 | 722 | 222473 | 337663 | #VALUE! | 281979 | 138280 | 281979 | 138280 | 521660 | 281979 | 138280 | 138280 | 144859 | 1 | Initial Collection | Direct Diversion | 629 | 479 | – | 0 | 214 | 0 | 479 | 32295 | 85000 | 435499.99 | 984 | 1951.764 | #NAME? | #NAME? |  | 2024-02-10 | 307798 | 307798 | #N/A | #N/A | #N/A | #N/A | 520500 | #REF! | 135000
2024-01-27 | 1 | 1b | 27 | 119 | 283186 | 1207 | 223494 | 338354 | #VALUE! | 283186 | 138280 | 283186 | 138280 | 521660 | 283186 | 138280 | 138280 | 146066 | 1 | Initial Collection | Direct Diversion | 415 | 264 | – | 0 | 0 | 0 | 264 | 32530 | 85000 | 435499.99 | 905 | 1795.0675 | #NAME? | #NAME? |  | 2024-02-11 | 309112 | 309112 | #N/A | #N/A | #N/A | #N/A | 520500 | #REF! | 135000
2024-01-28 | 1 | 1b | 28 | 120 | 284018 | 832 | 225815 | 339084 | #VALUE! | 284018 | 138280 | 284018 | 138280 | 521660 | 284018 | 138280 | 138280 | 146898 | 1 | Initial Collection | Direct Diversion | 440 | 327 | – | 0 | 25 | 0 | 327 | 32939 | 85000 | 435499.99 | 1071 | 2124.3285 | #NAME? | #NAME? |  | 2024-02-12 | 310097 | 310097 | #N/A | #N/A | #N/A | #N/A | 520500 | #REF! | 135000
2024-01-29 | 1 | 1b | 29 | 121 | 284330 | 312 | 227937 | 340698 | #VALUE! | 284330 | 138280 | 284330 | 138280 | 521660 | 284330 | 138280 | 138280 | 147210 | 1 | Initial Collection | Direct Diversion | 1041 | 893 | – | 0 | 602 | 0 | 893 | 33410 | 85000 | 435499.99 | 1151 | 2283.0085 | #NAME? | #NAME? |  | 2024-02-13 | 311780 | 311780 | #N/A | #N/A | #N/A | #N/A | 520500 | #REF! | 135000
2024-01-30 | 1 | 1b | 30 | 122 | 285162 | 832 | 229920 | 341970 | #VALUE! | 285162 | 138280 | 285162 | 138280 | 521660 | 285162 | 138280 | 138280 | 148042 | 1 | Initial Collection | Direct Diversion | 1086 | 941 | – | 0 | 602 | 0 | 941 | 33648 | 85000 | 435500 | 1091 | 2163.9985 | #NAME? | #NAME? |  | 2024-02-14 | 313948 | 313948 | #N/A | #N/A | #N/A | #N/A | 520500 | #REF! | 135000
2024-01-31 | 1 | 1b | 31 | 123 | 285682 | 520 | 232252 | 342975 | #VALUE! | 285682 | 138280 | 285682 | 138280 | 521660 | 285682 | 138280 | 138280 | 148562 | 1 | Initial Collection | Direct Diversion | 1126 | 1001 | – | 0 | 602 | 0 | 1001 | 33568 | 85000 | 435499.99 | 1112 | 2205.652 | #NAME? | #NAME? |  | 2024-02-15 | 315308 | 315308 | #N/A | #N/A | #N/A | #N/A | 520500 | #REF! | 135000
2024-02-01 | 2 | 2 | 1 | 124 | 286620 | 938 | 234101 | 346465 | #VALUE! | 286620 | 138280 | 286620 | 138280 | 521660 | 286620 | 138280 | 138280 | 149500 | 1 | Initial Collection | Direct Diversion | 1147 | 1022 | – | 0 | 602 | 0 | 1022 | 34540 | 85000 | 435499.99 | 3080 | 6109.18 | #NAME? | #NAME? |  | 2024-02-16 | 316708 | 316708 | #N/A | #N/A | #N/A | #N/A | 520500 | #REF! | 135000
2024-02-02 | 2 | 2 | 2 | 125 | 287947 | 1327 | 235745 | 349623 | #VALUE! | 287947 | 138280 | 287947 | 138280 | 521660 | 287947 | 138280 | 138280 | 150827 | 1 | Initial Collection | Direct Diversion | 1147 | 1005 | – | 0 | 602 | 0 | 1005 | 35393 | 84607 | 356262.74 | 1988 | 3943.198 | #NAME? | #NAME? |  | 2024-02-17 | 319365 | 319365 | #N/A | #N/A | #N/A | #N/A | 520500 | #REF! | 135000
2024-02-03 | 2 | 2 | 3 | 126 | 288471 | 524 | 237643 | 351309 | #VALUE! | 288471 | 138280 | 288471 | 138280 | 521660 | 288471 | 138280 | 138280 | 151351 | 1 | Initial Collection | Direct Diversion | 1023 | 852 | – | 0 | 478 | 0 | 852 | 36223 | 83777 | 359144.1 | 1594 | 3161.699 | #NAME? | #NAME? |  | 2024-02-18 | 321368 | 321368 | #N/A | #N/A | #N/A | #N/A | 520500 | #REF! | 135000
2024-02-04 | 2 | 2 | 4 | 127 | 290150 | 1679 | 239487 | 351858 | #VALUE! | 290150 | 138280 | 290150 | 138280 | 521660 | 290150 | 138280 | 138280 | 153030 | 1 | Initial Collection | Direct Diversion | 966 | 790 | – | 0 | 420 | 0 | 790 | 38491 | 81509 | 362025.45 | 4133 | 8197.8055 | #NAME? | #NAME? |  | 2024-02-19 | 325545 | 325545 | #N/A | #N/A | #N/A | #N/A | 520500 | #REF! | 135000
2024-02-05 | 2 | 2 | 5 | 128 | 293530 | 3380 | 242635 | 352368 | #VALUE! | 293530 | 138280 | 293530 | 138280 | 521660 | 293530 | 138280 | 138280 | 156410 | 1 | Initial Collection | Direct Diversion | 600 | 441 | – | 0 | 53 | 0 | 441 | 40848 | 79152 | 364906.81 | 3756 | 7450.026 | #NAME? | #NAME? |  | 2024-02-20 | 330133 | 330133 | #N/A | #N/A | #N/A | #N/A | 520500 | #REF! | 135000
2024-02-06 | 2 | 2 | 6 | 129 | 297147 | 3617 | 245395 | 352485 | #VALUE! | 297147 | 138280 | 297147 | 138280 | 521660 | 297147 | 138280 | 138280 | 160027 | 1 | Initial Collection | Direct Diversion | 555 | 400 | – | 0 | 0 | 0 | 400 | 41859 | 78141 | 367788.16 | 2631 | 5218.5885 | #NAME? | #NAME? |  | 2024-02-21 | 333126 | 333126 | #N/A | #N/A | #N/A | #N/A | 520500 | #REF! | 135000
2024-02-07 | 2 | 2 | 7 | 130 | 300360 | 3213 | 247083 | 352721 | #VALUE! | 300360 | 138280 | 300360 | 138280 | 521660 | 300360 | 138280 | 138280 | 163240 | 1 | Initial Collection | Direct Diversion | 713 | 565 | – | 0 | 153 | 0 | 565 | 42341 | 77659 | 370669.52 | 2675 | 5305.8625 | #NAME? | #NAME? |  | 2024-02-22 | 335411 | 335411 | #N/A | #N/A | #N/A | #N/A | 520500 | #REF! | 135000
2024-02-08 | 2 | 2 | 8 | 131 | 303597 | 3237 | 247977 | 353152 | #VALUE! | 303597 | 138280 | 303597 | 138280 | 521660 | 303597 | 138280 | 138280 | 166477 | 1 | Initial Collection | Direct Diversion | 560 | 425 | – | 0 | 0 | 0 | 425 | 42617 | 77383 | 373550.87 | 2195 | 4353.7825 | #NAME? | #NAME? |  | 2024-02-23 | 337931 | 337931 | #N/A | #N/A | #N/A | #N/A | 520500 | #REF! | 135000
2024-02-09 | 2 | 2 | 9 | 132 | 305804 | 2207 | 250186 | 353545 | #VALUE! | 305804 | 138280 | 305804 | 138280 | 521660 | 305804 | 138280 | 138280 | 168684 | 1 | Initial Collection | Direct Diversion | 835 | 699 | – | 0 | 275 | 0 | 699 | 42557 | 77443 | 376432.22 | 1771 | 3512.7785 | #NAME? | #NAME? |  | 2024-02-24 | 338008 | 338008 | #N/A | #N/A | #N/A | #N/A | 520500 | #REF! | 135000
2024-02-10 | 2 | 2 | 10 | 133 | 307798 | 1994 | 252568 | 353978 | #VALUE! | 307798 | 138280 | 307798 | 138280 | 521660 | 307798 | 138280 | 138280 | 170678 | 1 | Initial Collection | Direct Diversion | 960 | 816 | – | 0 | 400 | 0 | 816 | 42394 | 77606 | 379313.58 | 1544 | 3062.524 | #NAME? | #NAME? |  | 2024-02-25 | 337663 | #N/A | #N/A | #N/A | #N/A | 337663 | 0 | #REF! | 135000
2024-02-11 | 2 | 2 | 11 | 134 | 309112 | 1314 | 253346 | 354488 | #VALUE! | 309112 | 138280 | 309112 | 138280 | 521660 | 309112 | 138280 | 138280 | 171992 | 1 | Initial Collection | Direct Diversion | 960 | 805 | – | 0 | 400 | 0 | 805 | 42418 | 77582 | 379313.58 | 1508 | 2991.118 | #NAME? | #NAME? |  | 2024-02-26 | 338354 | 338354 | #N/A | #N/A | #N/A | #N/A | 520500 | #REF! | 135000
2024-02-12 | 2 | 2 | 12 | 135 | 310097 | 985 | 254643 | 354370 | #VALUE! | 310097 | 138280 | 310097 | 138280 | 521660 | 310097 | 138280 | 138280 | 172977 | 1 | Initial Collection | Direct Diversion | 859 | 698 | – | 0 | 298 | 0 | 698 | 42508 | 77492 | 385076.29 | 1006 | 1995.401 | #NAME? | #NAME? |  | 2024-02-27 | 339084 | 339084 | #N/A | #N/A | #N/A | #N/A | 520500 | #REF! | 135000
2024-02-13 | 2 | 2 | 13 | 136 | 311780 | 1683 | 258066 | 356571 | #VALUE! | 311780 | 138280 | 311780 | 138280 | 521660 | 311780 | 138280 | 138280 | 174660 | 1 | Initial Collection | Direct Diversion | 926 | 763 | – | 0 | 365 | 0 | 763 | 42347 | 77653 | 387957.64 | 1333 | 2644.0055 | #NAME? | #NAME? |  | 2024-02-28 | 340698 | 340698 | #N/A | #N/A | #N/A | #N/A | 520500 | #REF! | 135000
2024-02-14 | 2 | 2 | 14 | 137 | 313948 | 2168 | 261912 | 358349 | #VALUE! | 313948 | 138280 | 313948 | 138280 | 521660 | 313948 | 138280 | 138280 | 176828 | 1 | Initial Collection | Direct Diversion | 925 | 760 | – | 0 | 373 | 0 | 760 | 42234 | 77766 | 387691.27 | 1791 | 3552.4485 | #NAME? | #NAME? |  | 2024-02-29 | 341970 | 341970 | #N/A | #N/A | #N/A | #N/A | 520500 | #REF! | 135000
2024-02-15 | 2 | 2 | 15 | 138 | 315308 | 1360 | 264962 | 360841 | #VALUE! | 315308 | 138280 | 315308 | 138280 | 521660 | 315308 | 138280 | 138280 | 178188 | 1 | Initial Collection | Direct Diversion | 919 | 751 | – | 0 | 372 | 0 | 751 | 42173 | 77827 | 388293.73 | 1526 | 3026.821 | #NAME? | #NAME? |  | 2024-03-01 | 342975 | 342975 | #N/A | #N/A | #N/A | #N/A | 520500 | #REF! | 135000
2024-02-16 | 2 | 2 | 16 | 139 | 316708 | 1400 | 267264 | 363469 | #VALUE! | 316708 | 138280 | 316708 | 138280 | 521660 | 316708 | 138280 | 138280 | 179588 | 1 | Initial Collection | Direct Diversion | 894 | 723 | – | 0 | 347 | 0 | 723 | 41823 | 78177 | 388232.69 | 1406 | 2788.801 | #NAME? | #NAME? |  | 2024-03-02 | 346465 | 346465 | #N/A | #N/A | #N/A | #N/A | 520500 | #REF! | 135000
2024-02-17 | 2 | 2 | 17 | 140 | 319365 | 2657 | 269609 | 366507 | #VALUE! | 319365 | 138280 | 319365 | 138280 | 521660 | 319365 | 138280 | 138280 | 182245 | 1 | Initial Collection | Direct Diversion | 811 | 646 | – | 0 | 264 | 0 | 646 | 41503 | 78497 | 388189.71 | 1401 | 2778.8835 | #NAME? | #NAME? |  | 2024-03-03 | 349623 | 349623 | #N/A | #N/A | #N/A | #N/A | 520500 | #REF! | 135000
2024-02-18 | 2 | 2 | 18 | 141 | 321368 | 2003 | 271700 | 369155 | #VALUE! | 321368 | 138280 | 321368 | 138280 | 521660 | 321368 | 138280 | 138280 | 184248 | 1 | Initial Collection | Direct Diversion | 803 | 643 | – | 0 | 262 | 0 | 643 | 41437 | 78563 | 389249.97 | 1537 | 3048.6395 | #NAME? | #NAME? |  | 2024-03-04 | 351309 | 351309 | #N/A | #N/A | #N/A | #N/A | 520500 | #REF! | 135000
2024-02-19 | 2 | 2 | 19 | 142 | 325545 | 4177 | 273868 | 372544 | #VALUE! | 325545 | 138280 | 325545 | 138280 | 521660 | 325545 | 138280 | 138280 | 188425 | 1 | Initial Collection | Direct Diversion | 763 | 611 | – | 0 | 262 | 0 | 611 | 45522 | 74478 | 389763.3 | 6886 | 13658.381 | #NAME? | #NAME? |  | 2024-03-05 | 351858 | 351858 | #N/A | #N/A | #N/A | #N/A | 520500 | #REF! | 135000
2024-02-20 | 2 | 2 | 20 | 143 | 330133 | 4588 | 274752 | 375792 | #VALUE! | 330133 | 138280 | 330133 | 138280 | 521660 | 330133 | 138280 | 138280 | 193013 | 1 | Initial Collection | Direct Diversion | 816 | 670 | – | 0 | 310 | 0 | 670 | 47216 | 72784 | 389763.3 | 3696 | 7331.016 | #NAME? | #NAME? |  | 2024-03-06 | 352368 | 352368 | #N/A | #N/A | #N/A | #N/A | 520500 | #REF! | 135000
2024-02-21 | 2 | 2 | 21 | 144 | 333126 | 2993 | 277344 | 379587 | #VALUE! | 333126 | 138280 | 333126 | 138280 | 521660 | 333126 | 138280 | 138280 | 196006 | 1 | Initial Collection | Direct Diversion | 946 | 785 | – | 0 | 426 | 0 | 785 | 48489 | 71511 | 391334.18 | 2992 | 5934.632 | #NAME? | #NAME? |  | 2024-03-07 | 352485 | 352485 | #N/A | #N/A | #N/A | #N/A | 520500 | #REF! | 135000
2024-02-22 | 2 | 2 | 22 | 145 | 335411 | 2285 | 278577 | 379914 | #VALUE! | 335411 | 138280 | 335411 | 138280 | 521660 | 335411 | 138280 | 138280 | 198291 | 1 | Initial Collection | Direct Diversion | 1081 | 953 | – | 0 | 561 | 0 | 953 | 49335 | 70665 | 387385.46 | 2350 | 4661.225 | #NAME? | #NAME? |  | 2024-03-08 | 352721 | 352721 | #N/A | #N/A | #N/A | #N/A | 520500 | #REF! | 135000
2024-02-23 | 2 | 2 | 23 | 146 | 337931 | 2520 | 279880 | 387661 | #VALUE! | 337663 | 138280 | 337931 | 138280 | 521660 | 337931 | 138280 | 138280 | 200811 | 1 | Initial Collection | Direct Diversion | 1088 | 950 | – | 0 | 568 | 0 | 950 | 50034 | 69966 | 388201.01 | 1910 | 3788.485 | #NAME? | #NAME? |  | 2024-03-09 | 353152 | 353152 | #N/A | #N/A | #N/A | #N/A | 520500 | #REF! | 135000
2024-02-24 | 2 | 2 | 24 | 147 | 338008 | 77 | 281257 | 390777 | #VALUE! | 337663 | 138280 | 338008 | 138280 | 521660 | 338008 | 138280 | 138280 | 200888 | 1 | Initial Collection | Direct Diversion | 1068 | 912 | – | 0 | 548 | 0 | 912 | 50214 | 69786 | 389496.15 | 2127 | 4218.9045 | #NAME? | #NAME? |  | 2024-03-10 | 353545 | 353545 | #N/A | #N/A | #N/A | #N/A | 520500 | #REF! | 135000
2024-02-25 | 2 | 2 | 25 | 148 | 337663 | -345 | 281979 | 394282 | #VALUE! | 337663 | 138280 | 338008 | 138280 | 521660 | 338008 | 138280 | 138280 | 200888 | 5 | Storage Withdrawal | Storage | 1126 | 967 | – | 0 | 606 | 173.9375 | 793.0625 | 50496 | 69504 | 388224.28 | 1741 | 3453.2735 | #NAME? | #NAME? |  | 2024-03-11 | 353978 | 353978 | #N/A | #N/A | #N/A | #N/A | 520500 | #REF! | 135000
2024-02-26 | 2 | 2 | 26 | 149 | 338354 | 691 | 283186 | 397670 | #VALUE! | 338354 | 138280 | 338354 | 138280 | 521660 | 338354 | 138280 | 138280 | 201579 | 1 | Initial Collection | Direct Diversion | 1297 | 1139 | – | 0 | 776 | 0 | 1139 | 50941 | 69059 | 386865.61 | 1701 | 3373.9335 | #NAME? | #NAME? |  | 2024-03-12 | 354488 | 354488 | #N/A | #N/A | #N/A | #N/A | 520500 | #REF! | 135000
2024-02-27 | 2 | 2 | 27 | 150 | 339084 | 730 | 284018 | 401712 | #VALUE! | 339084 | 138280 | 339084 | 138280 | 521660 | 339084 | 138280 | 138280 | 202309 | 1 | Initial Collection | Direct Diversion | 1441 | 1285 | – | 0 | 904 | 0 | 1285 | 51034 | 68966 | 203774 | 1478 | 2931.613 | #NAME? | #NAME? |  | 2024-03-13 | 354370 | #N/A | #N/A | #N/A | #N/A | 354370 | 0 | #REF! | 135000
2024-02-28 | 2 | 2 | 28 | 151 | 340698 | 1614 | 284330 | 406756 | #VALUE! | 340698 | 138280 | 340698 | 138280 | 521660 | 340698 | 138280 | 138280 | 203923 | 1 | Initial Collection | Direct Diversion | 1500 | 1345 | – | 0 | 955 | 0 | 1345 | 51087 | 68913 | 205334 | 1628 | 3229.138 | #NAME? | #NAME? |  | 2024-03-14 | 356571 | 356571 | #N/A | #N/A | #N/A | #N/A | 520500 | #REF! | 135000
2024-02-29 | 2 | 2 | 29 | 152 | 341970 | 1272 | 285162 | 413340 | #VALUE! | 341970 | 138280 | 341970 | 138280 | 521660 | 341970 | 138280 | 138280 | 205195 | 1 | Initial Collection | Direct Diversion | 1442 | 1294 | – | 0 | 897 | 0 | 1294 | 51241 | 68759 | 206512 | 1541 | 3056.5735 | #NAME? | #NAME? |  | 2024-03-15 | 358349 | 358349 | #N/A | #N/A | #N/A | #N/A | 520500 | #REF! | 135000
2024-03-01 | 3 | 3 | 1 | 153 | 342975 | 1005 | 285682 | 418124 | #VALUE! | 342975 | 138280 | 342975 | 138280 | 521660 | 342975 | 138280 | 138280 | 206200 | 1 | Initial Collection | Direct Diversion | 1350 | 1193 | – | 0 | 805 | 0 | 1193 | 51760 | 68240 | 423012 | 2927 | 5805.7045 | #NAME? | #NAME? |  | 2024-03-16 | 360841 | 360841 | #N/A | #N/A | #N/A | #N/A | 520500 | #REF! | 135000
2024-03-02 | 3 | 3 | 2 | 154 | 346465 | 3490 | 286620 | 422376 | #VALUE! | 346465 | 138280 | 346465 | 138280 | 521660 | 346465 | 138280 | 138280 | 209690 | 1 | Initial Collection | Direct Diversion | 1243 | 1083 | – | 0 | 698 | 0 | 1083 | 53448 | 66552 | 422342.91 | 4451 | 8828.5585 | #NAME? | #NAME? |  | 2024-03-17 | 363469 | 363469 | #N/A | #N/A | #N/A | #N/A | 520500 | #REF! | 135000
2024-03-03 | 3 | 3 | 3 | 155 | 349623 | 3158 | 287947 | 426348 | #VALUE! | 349623 | 138280 | 349623 | 138280 | 521660 | 349623 | 138280 | 138280 | 212848 | 1 | Initial Collection | Direct Diversion | 1193 | 1039 | – | 0 | 648 | 0 | 1039 | 54120 | 65880 | 421911.67 | 3266 | 6478.111 | #NAME? | #NAME? |  | 2024-03-18 | 366507 | 366507 | #N/A | #N/A | #N/A | #N/A | 520500 | #REF! | 135000
2024-03-04 | 3 | 3 | 4 | 156 | 351309 | 1686 | 288471 | 429903 | #VALUE! | 351309 | 138280 | 351309 | 138280 | 521660 | 351309 | 138280 | 138280 | 214534 | 1 | Initial Collection | Direct Diversion | 1280 | 1129 | – | 0 | 734 | 0 | 1129 | 55642 | 64358 | 420604.92 | 2519 | 4996.4365 | #NAME? | #NAME? |  | 2024-03-19 | 369155 | 369155 | #N/A | #N/A | #N/A | #N/A | 520500 | #REF! | 135000
2024-03-05 | 3 | 3 | 5 | 157 | 351858 | 549 | 290150 | 433741 | #VALUE! | 351858 | 138280 | 351858 | 138280 | 521660 | 351858 | 138280 | 138280 | 215083 | 1 | Initial Collection | Direct Diversion | 1347 | 1199 | – | 0 | 801 | 0 | 1199 | 57847 | 62153 | 418397.88 | 2302 | 4566.017 | #NAME? | #NAME? |  | 2024-03-20 | 372544 | 372544 | #N/A | #N/A | #N/A | #N/A | 520500 | #REF! | 135000
2024-03-06 | 3 | 3 | 6 | 158 | 352368 | 510 | 293530 | 437818 | #VALUE! | 352368 | 138280 | 352368 | 138280 | 521660 | 352368 | 138280 | 138280 | 215593 | 1 | Initial Collection | Direct Diversion | 1435 | 1286 | – | 0 | 889 | 0 | 1286 | 59869 | 60131 | 416451.28 | 2084 | 4133.614 | #NAME? | #NAME? |  | 2024-03-21 | 375792 | 375792 | #N/A | #N/A | #N/A | #N/A | 520500 | #REF! | 135000
2024-03-07 | 3 | 3 | 7 | 159 | 352485 | 117 | 297147 | 441152 | #VALUE! | 352485 | 138280 | 352485 | 138280 | 521660 | 352485 | 138280 | 138280 | 215710 | 1 | Initial Collection | Direct Diversion | 1452 | 1308 | – | 0 | 912 | 0 | 1308 | 61808 | 58192 | 414225.19 | 2002 | 3970.967 | #NAME? | #NAME? |  | 2024-03-22 | 379587 | 379587 | #N/A | #N/A | #N/A | #N/A | 520500 | #REF! | 135000
2024-03-08 | 3 | 3 | 8 | 160 | 352721 | 236 | 300360 | 443655 | #VALUE! | 352721 | 138280 | 352721 | 138280 | 521660 | 352721 | 138280 | 138280 | 215946 | 1 | Initial Collection | Direct Diversion | 1241 | 1081 | – | 0 | 717 | 0 | 1081 | 63629 | 56371 | 411791.6 | 1907 | 3782.5345 | #NAME? | #NAME? |  | 2024-03-23 | 379914 | 379914 | #N/A | #N/A | #N/A | #N/A | 520500 | #REF! | 135000
2024-03-09 | 3 | 3 | 9 | 161 | 353152 | 431 | 303597 | 445578 | #VALUE! | 353152 | 138280 | 353152 | 138280 | 521660 | 353152 | 138280 | 138280 | 216377 | 1 | Initial Collection | Direct Diversion | 1022 | 853 | – | 0 | 498 | 0 | 853 | 65568 | 54432 | 411791.6 | 1888 | 3744.848 | #NAME? | #NAME? |  | 2024-03-24 | 387661 | 387661 | #N/A | #N/A | #N/A | #N/A | 520500 | #REF! | 135000
2024-03-10 | 3 | 3 | 10 | 162 | 353545 | 393 | 305804 | 446388 | #VALUE! | 353545 | 138280 | 353545 | 138280 | 521660 | 353545 | 138280 | 138280 | 216770 | 1 | Initial Collection | Direct Diversion | 1022 | 853 | – | 0 | 498 | 0 | 853 | 67373 | 52627 | 409113.17 | 1797 | 3564.3495 | #NAME? | #NAME? |  | 2024-03-25 | 390777 | 390777 | #N/A | #N/A | #N/A | #N/A | 520500 | #REF! | 135000
2024-03-11 | 3 | 3 | 11 | 163 | 353978 | 433 | 307798 | 447557 | #VALUE! | 353978 | 138280 | 353978 | 138280 | 521660 | 353978 | 138280 | 138280 | 217203 | 1 | Initial Collection | Direct Diversion | 1022 | 865 | – | 0 | 498 | 0 | 865 | 69375 | 50625 | 409113.17 | 1863 | 3695.2605 | #NAME? | #NAME? |  | 2024-03-26 | 394282 | 394282 | #N/A | #N/A | #N/A | #N/A | 520500 | #REF! | 135000
2024-03-12 | 3 | 3 | 12 | 164 | 354488 | 510 | 309112 | 448772 | #VALUE! | 354370 | 138280 | 354488 | 138280 | 521660 | 354488 | 138280 | 138280 | 217713 | 1 | Initial Collection | Direct Diversion | 1086 | 927 | – | 0 | 562 | 0 | 927 | 69375 | 50625 | 403891.12 | 1395 | 2766.9825 | #NAME? | #NAME? |  | 2024-03-27 | 397670 | 397670 | #N/A | #N/A | #N/A | #N/A | 520500 | #REF! | 135000
2024-03-13 | 3 | 3 | 13 | 165 | 354370 | -118 | 310097 | 450394 | #VALUE! | 354370 | 138280 | 354488 | 138280 | 521660 | 354488 | 138280 | 138280 | 217713 | 5 | Storage Withdrawal | Storage | 1131 | 971 | – | 0 | 607 | 59.4917 | 911.5083 | 73171 | 46829 | 474398.29 | 2509 | 4976.6015 | #NAME? | #NAME? |  | 2024-03-28 | 401712 | 401712 | #N/A | #N/A | #N/A | #N/A | 520500 | #REF! | 135000
2024-03-14 | 3 | 3 | 14 | 166 | 356571 | 2201 | 311780 | 452475 | #VALUE! | 356571 | 138280 | 356571 | 138280 | 521660 | 356571 | 138280 | 138280 | 219914 | 1 | Initial Collection | Direct Diversion | 1065 | 904 | – | 0 | 541 | 0 | 904 | 73613 | 46387 | 477279.65 | 2002 | 3970.967 | #NAME? | #NAME? |  | 2024-03-29 | 406756 | 406756 | #N/A | #N/A | #N/A | #N/A | 520500 | #REF! | 135000
2024-03-15 | 3 | 3 | 15 | 167 | 358349 | 1778 | 313948 | 455559 | #VALUE! | 358349 | 138280 | 358349 | 138280 | 521660 | 358349 | 138280 | 138280 | 221692 | 1 | Initial Collection | Direct Diversion | 974 | 812 | – | 0 | 448 | 0 | 812 | 73668 | 46332 | 480161 | 1914 | 3796.419 | #NAME? | #NAME? |  | 2024-03-30 | 413340 | 413340 | #N/A | #N/A | #N/A | #N/A | 520500 | #REF! | 135000
2024-03-16 | 3 | 3 | 16 | 168 | 360841 | 2492 | 315308 | 457062 | #VALUE! | 360841 | 138280 | 360841 | 138280 | 521660 | 360841 | 138280 | 138280 | 224184 | 1 | Initial Collection | Direct Diversion | 973 | 810 | – | 0 | 447 | 0 | 810 | 73135 | 46865 | 483042.36 | 1854 | 3677.409 | #NAME? | #NAME? |  | 2021-04-01 | 418124 | 418124 | #N/A | #N/A | #N/A | #N/A | 520500 | #REF! | 135000
2024-03-17 | 3 | 3 | 17 | 169 | 363469 | 2628 | 316708 | 458154 | #VALUE! | 363469 | 138280 | 363469 | 138280 | 521660 | 363469 | 138280 | 138280 | 226812 | 1 | Initial Collection | Direct Diversion | 973 | 811 | – | 0 | 447 | 0 | 811 | 72656 | 47344 | 483042.36 | 2137 | 4238.7395 | #NAME? | #NAME? |  | 2024-04-01 | 422376 | 422376 | #N/A | #N/A | #N/A | #N/A | 520500 | #REF! | 135000
2024-03-18 | 3 | 3 | 18 | 170 | 366507 | 3038 | 319365 | 458883 | #VALUE! | 366507 | 138280 | 366507 | 138280 | 521660 | 366507 | 138280 | 138280 | 229850 | 1 | Initial Collection | Direct Diversion | 1080 | 916 | – | 0 | 554 | 0 | 916 | 72006 | 47994 | 485923.71 | 2485 | 4928.9975 | #NAME? | #NAME? |  | 2024-04-02 | 426348 | 426348 | #N/A | #N/A | #N/A | #N/A | 520500 | #REF! | 135000
2024-03-19 | 3 | 3 | 19 | 171 | 369155 | 2648 | 321368 | 460119 | #VALUE! | 369155 | 138280 | 369155 | 138280 | 521660 | 369155 | 138280 | 138280 | 232498 | 1 | Initial Collection | Direct Diversion | 1152 | 985 | – | 0 | 626 | 0 | 985 | 72150 | 47850 | 488805.07 | 2854 | 5660.909 | #NAME? | #NAME? |  | 2024-04-03 | 429903 | 429903 | #N/A | #N/A | #N/A | #N/A | 520500 | #REF! | 135000
2024-03-20 | 3 | 3 | 20 | 172 | 372544 | 3389 | 325545 | 460531 | #VALUE! | 372544 | 138280 | 372544 | 138280 | 521660 | 372544 | 138280 | 138280 | 235887 | 1 | Initial Collection | Direct Diversion | 1190 | 1021 | – | 0 | 653 | 0 | 1021 | 73224 | 46776 | 491686.43 | 3355 | 6654.6425 | #NAME? | #NAME? |  | 2024-04-04 | 433741 | 433741 | #N/A | #N/A | #N/A | #N/A | 520500 | #REF! | 135000
2024-03-21 | 3 | 3 | 21 | 173 | 375792 | 3248 | 330133 | 461218 | #VALUE! | 375792 | 138280 | 375792 | 138280 | 521660 | 375792 | 138280 | 138280 | 239135 | 1 | Initial Collection | Direct Diversion | 1162 | 995 | – | 0 | 616 | 0 | 995 | 74528 | 45472 | 494567.78 | 3504 | 6950.184 | #NAME? | #NAME? |  | 2024-04-05 | 437818 | 437818 | #N/A | #N/A | #N/A | #N/A | 520500 | #REF! | 135000
2024-03-22 | 3 | 3 | 22 | 174 | 379587 | 3795 | 333126 | 461722 | #VALUE! | 379587 | 138280 | 379587 | 138280 | 521660 | 379587 | 138280 | 138280 | 242930 | 1 | Initial Collection | Direct Diversion | 1004 | 840 | – | 0 | 460 | 0 | 840 | 75806 | 44194 | 497449.14 | 3637 | 7213.9895 | #NAME? | #NAME? |  | 2024-04-06 | 441152 | 441152 | #N/A | #N/A | #N/A | #N/A | 520500 | #REF! | 135000
2024-03-23 | 3 | 3 | 23 | 175 | 379914 | 327 | 335411 | 467240 | #VALUE! | 379914 | 138280 | 379914 | 138280 | 521660 | 379914 | 138280 | 138280 | 243257 | 1 | Initial Collection | Direct Diversion | 920 | 752 | – | 0 | 374 | 0 | 752 | 77328 | 42672 | 500330.49 | 2326 | 4613.621 | #NAME? | #NAME? |  | 2024-04-07 | 443655 | 443655 | #N/A | #N/A | #N/A | #N/A | 520500 | #REF! | 135000
2024-03-24 | 3 | 3 | 24 | 176 | 387661 | 7747 | 337931 | 476061 | #VALUE! | 387661 | 138280 | 387661 | 138280 | 521660 | 387661 | 138280 | 138280 | 251004 | 1 | Initial Collection | Direct Diversion | 976 | 808 | – | 0 | 429 | 0 | 808 | 77636 | 42364 | 503211.85 | 3352 | 6648.692 | #NAME? | #NAME? |  | 2024-04-08 | 445578 | 445578 | #N/A | #N/A | #N/A | #N/A | 520500 | #REF! | 135000
2024-03-25 | 3 | 3 | 25 | 177 | 390777 | 3116 | 338008 | 483796 | #VALUE! | 390777 | 138280 | 390777 | 138280 | 521660 | 390777 | 138280 | 138280 | 254120 | 1 | Initial Collection | Direct Diversion | 989 | 824 | – | 0 | 442 | 0 | 824 | 77612 | 42388 | 506093.2 | 2659 | 5274.1265 | #NAME? | #NAME? |  | 2024-04-09 | 446388 | 446388 | #N/A | #N/A | #N/A | #N/A | 520500 | #REF! | 135000
2024-03-26 | 3 | 3 | 26 | 178 | 394282 | 3505 | 337663 | 489404 | #VALUE! | 394282 | 138280 | 394282 | 138280 | 521660 | 394282 | 138280 | 138280 | 257625 | 1 | Initial Collection | Direct Diversion | 943 | 775 | – | 0 | 396 | 0 | 775 | 77413 | 42587 | 508974.56 | 2491 | 4940.8985 | #NAME? | #NAME? |  | 2024-04-10 | 447557 | 447557 | #N/A | #N/A | #N/A | #N/A | 520500 | #REF! | 135000
2024-03-27 | 3 | 3 | 27 | 179 | 397670 | 3388 | 338354 | 496956 | #VALUE! | 397670 | 138280 | 397670 | 138280 | 521660 | 397670 | 138280 | 138280 | 261013 | 1 | Initial Collection | Direct Diversion | 923 | 752 | – | 0 | 375 | 0 | 752 | 76786 | 43214 | 511855.92 | 2411 | 4782.2185 | #NAME? | #NAME? |  | 2024-04-11 | 448772 | 448772 | #N/A | #N/A | #N/A | #N/A | 520500 | #REF! | 135000
2024-03-28 | 3 | 3 | 28 | 180 | 401712 | 4042 | 339084 | 500400 | #VALUE! | 401712 | 138280 | 401712 | 138280 | 521660 | 401712 | 138280 | 138280 | 265055 | 1 | Initial Collection | Direct Diversion | 856 | 685 | – | 0 | 308 | 0 | 685 | 77088 | 42912 | 514737.27 | 3602 | 7144.567 | #NAME? | #NAME? |  | 2024-04-12 | 450394 | 450394 | #N/A | #N/A | #N/A | #N/A | 520500 | #REF! | 135000
2024-03-29 | 3 | 3 | 29 | 181 | 406756 | 5044 | 340698 | 504341 | #VALUE! | 406756 | 138280 | 406756 | 138280 | 521660 | 406756 | 138280 | 138280 | 270099 | 1 | Initial Collection | Direct Diversion | 820 | 653 | – | 0 | 272 | 0 | 653 | 77046 | 42954 | 517618.63 | 3282 | 6509.847 | #NAME? | #NAME? |  | 2024-04-13 | 452475 | 452475 | #N/A | #N/A | #N/A | #N/A | 520500 | #REF! | 135000
2024-03-30 | 3 | 3 | 30 | 182 | 413340 | 6584 | 341970 | 508687 | #VALUE! | 413340 | 138280 | 413340 | 138280 | 521660 | 413340 | 138280 | 138280 | 276683 | 1 | Initial Collection | Direct Diversion | 788 | 627 | – | 0 | 239 | 0 | 627 | 76608 | 43392 | 520499.98 | 3708 | 7354.818 | #NAME? | #NAME? |  | 2024-04-14 | 455559 | 455559 | #N/A | #N/A | #N/A | #N/A | 520500 | #REF! | 135000
2021-04-01 | 3 | 3 | 1 | 183 | 418124 | 4784 | 342975 | 512276 | #VALUE! | 418124 | 138280 | 418124 | 138280 | 521660 | 418124 | 138280 | 138280 | 281467 | 1 | Initial Collection | Direct Diversion | #N/A | #N/A | #N/A | #N/A | #N/A | 0 | – | #N/A | #N/A | #N/A | 2973 | 5896.9455 | #NAME? | #NAME? |  | 2024-04-15 | 457062 | 457062 | #N/A | #N/A | #N/A | #N/A | 520500 | #REF! | 135000
2024-04-01 | 4 | 4 | 1 | 184 | 422376 | 4252 | 346465 | 514758 | #VALUE! | 422376 | 138280 | 422376 | 138280 | 521660 | 422376 | 138280 | 138280 | 285719 | 1 | Initial Collection | Direct Diversion | 1089 | 933 | – | 0 | 540 | 0 | 933 | 75774 | 44226 | 520499.98 | 2644 | 5244.374 | #NAME? | #NAME? |  | 2024-04-16 | 458154 | 458154 | #N/A | #N/A | #N/A | #N/A | 520500 | #REF! | 135000
2024-04-02 | 4 | 4 | 2 | 185 | 426348 | 3972 | 349623 | 516809 | #VALUE! | 426348 | 138280 | 426348 | 138280 | 521660 | 426348 | 138280 | 138280 | 289691 | 1 | Initial Collection | Direct Diversion | 1200 | 1039 | – | 0 | 650 | 0 | 1039 | 75623 | 44377 | 520499.98 | 2879 | 5710.4965 | #NAME? | #NAME? |  | 2024-04-17 | 458883 | 458883 | #N/A | #N/A | #N/A | #N/A | 520500 | #REF! | 135000
2024-04-03 | 4 | 4 | 3 | 186 | 429903 | 3555 | 351309 | 516955 | #VALUE! | 429903 | 138280 | 429903 | 138280 | 521660 | 429903 | 138280 | 138280 | 293246 | 1 | Initial Collection | Direct Diversion | 1344 | 1179 | – | 0 | 793 | 0 | 1179 | 76262 | 43738 | 520499.98 | 3442 | 6827.207 | #NAME? | #NAME? |  | 2024-04-18 | 460119 | 460119 | #N/A | #N/A | #N/A | #N/A | 520500 | #REF! | 135000
2024-04-04 | 4 | 4 | 4 | 187 | 433741 | 3838 | 351858 | 520528 | #VALUE! | 433741 | 138280 | 433741 | 138280 | 521660 | 433741 | 138280 | 138280 | 297084 | 1 | Initial Collection | Direct Diversion | 1283 | 1117 | – | 0 | 732 | 0 | 1117 | 78312 | 41688 | 520499.98 | 4613 | 9149.8855 | #NAME? | #NAME? |  | 2024-04-19 | 460531 | 460531 | #N/A | #N/A | #N/A | #N/A | 520500 | #REF! | 135000
2024-04-05 | 4 | 4 | 5 | 188 | 437818 | 4077 | 352368 | 521660 | #VALUE! | 437818 | 138280 | 437818 | 138280 | 521660 | 437818 | 138280 | 138280 | 301161 | 1 | Initial Collection | Direct Diversion | 1136 | 975 | – | 0 | 585 | 0 | 975 | 80404 | 39596 | 520499.98 | 4055 | 8043.0925 | #NAME? | #NAME? |  | 2024-04-20 | 461218 | 461218 | #N/A | #N/A | #N/A | #N/A | 520500 | #REF! | 135000
2024-04-06 | 4 | 4 | 6 | 189 | 441152 | 3334 | 352485 | 518766 | #VALUE! | 441152 | 138280 | 441152 | 138280 | 521660 | 441152 | 138280 | 138280 | 304495 | 1 | Initial Collection | Direct Diversion | 1051 | 896 | – | 0 | 503 | 0 | 896 | 82098 | 37902 | 520499.98 | 3400 | 6743.9 | #NAME? | #NAME? |  | 2024-04-21 | 461722 | 461722 | #N/A | #N/A | #N/A | #N/A | 520500 | #REF! | 135000
2024-04-07 | 4 | 4 | 7 | 190 | 443655 | 2503 | 352721 | 515050 | #VALUE! | 443655 | 138280 | 443655 | 138280 | 521660 | 443655 | 138280 | 138280 | 306998 | 1 | Initial Collection | Direct Diversion | 1256 | 1099 | – | 0 | 709 | 0 | 1099 | 83610 | 36390 | 520499.98 | 3354 | 6652.659 | #NAME? | #NAME? |  | 2024-04-22 | 467240 | 467240 | #N/A | #N/A | #N/A | #N/A | 520500 | #REF! | 135000
2024-04-08 | 4 | 4 | 8 | 191 | 445578 | 1923 | 353152 | 510428 | #VALUE! | 445578 | 138280 | 445578 | 138280 | 521660 | 445578 | 138280 | 138280 | 308921 | 1 | Initial Collection | Direct Diversion | 1859 | 1701 | – | 186 | 1126 | 0 | 1701 | 84442 | 35558 | 520499.98 | 3147 | 6242.0745 | #NAME? | #NAME? |  | 2024-04-23 | 476061 | 476061 | #N/A | #N/A | #N/A | #N/A | 520500 | #REF! | 135000
2024-04-09 | 4 | 4 | 9 | 192 | 446388 | 810 | 353545 | 507816 | #VALUE! | 446388 | 138280 | 446388 | 138280 | 521660 | 446388 | 138280 | 138280 | 309731 | 1 | Initial Collection | Direct Diversion | 2257 | 2092 | – | 322 | 1387 | 0 | 2092 | 83964 | 36036 | 520499.98 | 3163 | 6273.8105 | #NAME? | #NAME? |  | 2024-04-24 | 483796 | 483796 | #N/A | #N/A | #N/A | #N/A | 520500 | #REF! | 135000
2024-04-10 | 4 | 4 | 10 | 193 | 447557 | 1169 | 353978 | 504919 | #VALUE! | 447557 | 138280 | 447557 | 138280 | 521660 | 447557 | 138280 | 138280 | 310900 | 1 | Initial Collection | Direct Diversion | 2760 | 2591 | – | 511 | 1702 | 0 | 2591 | 84372 | 35628 | 520499.98 | 3842 | 7620.607 | #NAME? | #NAME? |  | 2024-04-25 | 489404 | 489404 | #N/A | #N/A | #N/A | #N/A | 520500 | #REF! | 135000
2024-04-11 | 4 | 4 | 11 | 194 | 448772 | 1215 | 354488 | 503620 | #VALUE! | 448772 | 138280 | 448772 | 138280 | 521660 | 448772 | 138280 | 138280 | 312115 | 1 | Initial Collection | Direct Diversion | 3039 | 2864 | – | 733 | 1759 | 0 | 2864 | 85961 | 34039 | 520499.98 | 4805 | 9530.7175 | #NAME? | #NAME? |  | 2024-04-26 | 496956 | 496956 | #N/A | #N/A | #N/A | #N/A | 520500 | #REF! | 135000
2024-04-12 | 4 | 4 | 12 | 195 | 450394 | 1622 | 354370 | 504149 | #VALUE! | 450394 | 138280 | 450394 | 138280 | 521660 | 450394 | 138280 | 138280 | 313737 | 1 | Initial Collection | Direct Diversion | 2691 | 2511 | – | 851 | 1293 | 0 | 2511 | 88598 | 31402 | 520499.98 | 5448 | 10806.108 | #NAME? | #NAME? |  | 2024-04-27 | 500400 | 500400 | #N/A | #N/A | #N/A | #N/A | 520500 | #REF! | 135000
2024-04-13 | 4 | 4 | 13 | 196 | 452475 | 2081 | 356571 | 506655 | #VALUE! | 452475 | 138280 | 452475 | 138280 | 521660 | 452475 | 138280 | 138280 | 315818 | 1 | Initial Collection | Direct Diversion | 2332 | 2157 | – | 827 | 958 | 0 | 2157 | 91301 | 28699 | 520499.98 | 5497 | 10903.2995 | #NAME? | #NAME? |  | 2024-04-28 | 504341 | 504341 | #N/A | #N/A | #N/A | #N/A | 520500 | #REF! | 135000
2024-04-14 | 4 | 4 | 14 | 197 | 455559 | 3084 | 358349 | 507332 | #VALUE! | 455559 | 138280 | 455559 | 138280 | 521660 | 455559 | 138280 | 138280 | 318902 | 1 | Initial Collection | Direct Diversion | 2283 | 2132 | – | 731 | 1005 | 0 | 2132 | 92839 | 27161 | 520500 | 4898 | 9715.183 | #NAME? | #NAME? |  | 2024-04-29 | 508687 | 508687 | #N/A | #N/A | #N/A | #N/A | 520500 | #REF! | 135000
2024-04-15 | 4 | 4 | 15 | 198 | 457062 | 1503 | 360841 | 509654 | #VALUE! | 457062 | 138280 | 457062 | 138280 | 521660 | 457062 | 138280 | 138280 | 320405 | 1 | Initial Collection | Direct Diversion | 2617 | 2466 | – | 682 | 1388 | 0 | 2466 | 93989 | 26011 | 520499.98 | 4109 | 8150.2015 | #NAME? | #NAME? |  | 2024-04-30 | 512276 | 512276 | #N/A | #N/A | #N/A | #N/A | 520500 | #REF! | 135000
2024-04-16 | 4 | 4 | 16 | 199 | 458154 | 1092 | 363469 | 510670 | #VALUE! | 458154 | 138280 | 458154 | 138280 | 521660 | 458154 | 138280 | 138280 | 321497 | 1 | Initial Collection | Direct Diversion | 2779 | 2624 | – | 670 | 1562 | 0 | 2624 | 95875 | 24125 | 520499.98 | 4463 | 8852.3605 | #NAME? | #NAME? |  | 2024-05-01 | 514758 | 514758 | #N/A | #N/A | #N/A | #N/A | 520500 | #REF! | 135000
2024-04-17 | 4 | 4 | 17 | 200 | 458883 | 729 | 366507 |  | #VALUE! | 458883 | 138280 | 458883 | 138280 | 521660 | 458883 | 138280 | 138280 | 322226 | 1 | Initial Collection | Direct Diversion | 2940 | 2781 | – | 670 | 1723 | 0 | 2781 | 99656 | 20344 | 520500 | 4607 | 9137.9845 | #NAME? | #NAME? |  | 2024-05-02 | 516809 | 516809 | #N/A | #N/A | #N/A | #N/A | 520500 | #REF! | 135000
2024-04-18 | 4 | 4 | 18 | 201 | 460119 | 1236 | 369155 |  | #VALUE! | 460119 | 138280 | 460119 | 138280 | 521660 | 460119 | 138280 | 138280 | 323462 | 1 | Initial Collection | Direct Diversion | 3089 | 2924 | – | 670 | 1872 | 0 | 2924 | 103986 | 16014 | 520499.98 | 6420 | 12734.07 | #NAME? | #NAME? |  | 2024-05-03 | 516955 | 516955 | #N/A | #N/A | #N/A | #N/A | 520500 | #REF! | 135000
2024-04-19 | 4 | 4 | 19 | 202 | 460531 | 412 | 372544 |  | #VALUE! | 460531 | 138280 | 460531 | 138280 | 521660 | 460531 | 138280 | 138280 | 323874 | 1 | Initial Collection | Direct Diversion | 2738 | 2565 | – | 614 | 1577 | 0 | 2565 | 109441 | 10559 | 520499.98 | 7254 | 14388.309 | #NAME? | #NAME? |  | 2024-05-04 | 520528 | 520528 | #N/A | #N/A | #N/A | #N/A | 520500 | #REF! | 135000
2024-04-20 | 4 | 4 | 20 | 203 | 461218 | 687 | 375792 |  | #VALUE! | 461218 | 138280 | 461218 | 138280 | 521660 | 461218 | 138280 | 138280 | 324561 | 1 | Initial Collection | Direct Diversion | 2532 | 2354 | – | 535 | 1451 | 0 | 2354 | 115549 | 4451 | 520499.98 | 7798 | 15467.333 | #NAME? | #NAME? |  | 2024-05-05 | 521660 | 521660 | #N/A | #N/A | #N/A | #N/A | 520500 | #REF! | 135000
2024-04-21 | 4 | 4 | 21 | 204 | 461722 | 504 | 379587 |  | #VALUE! | 461722 | 138280 | 461722 | 138280 | 521660 | 461722 | 138280 | 138280 | 325065 | 1 | Initial Collection | Direct Diversion | 2934 | 2753 | – | 586 | 1804 | 0 | 2753 | 121937 | 0 | 520499.98 | 8436 | 16732.806 | #NAME? | #NAME? |  | 2024-05-06 | 518766 | #N/A | #N/A | #N/A | #N/A | 518766 | 0 | #REF! | 135000
2024-04-22 | 4 | 4 | 22 | 205 | 467240 | 5518 | 379914 |  | #VALUE! | 467240 | 138280 | 467240 | 138280 | 521660 | 467240 | 138280 | 138280 | 330583 | 1 | Initial Collection | Direct Diversion | 3653 | 3469 | – | 678 | 2432 | 0 | 3469 | 122649 | 0 | 520499.98 | 9199 | 18246.2165 | #NAME? | #NAME? |  | 2024-05-07 | 515050 | #N/A | #N/A | #N/A | #N/A | 515050 | 0 | #REF! | 135000
2024-04-23 | 4 | 4 | 23 | 206 | 476061 | 8821 | 387661 |  | #VALUE! | 476061 | 138280 | 476061 | 138280 | 521660 | 476061 | 138280 | 138280 | 339404 | 1 | Initial Collection | Direct Diversion | 3987 | 3796 | – | 777 | 2666 | 0 | 3796 | 122263 | 0 | 313425.58 | 10021 | 19876.6535 | #NAME? | #NAME? |  | 2024-05-08 | 510428 | #N/A | #N/A | #N/A | #N/A | 510428 | 0 | #REF! | 135000
2024-04-24 | 4 | 4 | 24 | 207 | 483796 | 7735 | 390777 |  | #VALUE! | 483796 | 138280 | 483796 | 138280 | 521660 | 483796 | 138280 | 138280 | 347139 | 1 | Initial Collection | Direct Diversion | 4008 | 3813 | – | 876 | 2572 | 0 | 3813 | 121806 | 0 | 321936.57 | 9466 | 18775.811 | #NAME? | #NAME? |  | 2024-05-09 | 507816 | #N/A | #N/A | #N/A | #N/A | 507816 | 0 | #REF! | 135000
2024-04-25 | 4 | 4 | 25 | 208 | 489404 | 5608 | 394282 |  | #VALUE! | 489404 | 138280 | 489404 | 138280 | 521660 | 489404 | 138280 | 138280 | 352747 | 1 | Initial Collection | Direct Diversion | 3834 | 3648 | – | 904 | 2358 | 0 | 3648 | 121472 | 0 | 336335.25 | 8459 | 16778.4265 | #NAME? | #NAME? |  | 2024-05-10 | 504919 | #N/A | #N/A | #N/A | #N/A | 504919 | 0 | #REF! | 135000
2024-04-26 | 4 | 4 | 26 | 209 | 496956 | 7552 | 397670 |  | #VALUE! | 496956 | 138280 | 496956 | 138280 | 521660 | 496956 | 138280 | 138280 | 360299 | 1 | Initial Collection | Direct Diversion | 3214 | 3047 | – | 826 | 1747 | 0 | 3047 | 121017 | 0 | 419847.69 | 7832 | 15534.772 | #NAME? | #NAME? |  | 2024-05-11 | 503620 | #N/A | #N/A | #N/A | #N/A | 503620 | 0 | #REF! | 135000
2024-04-27 | 4 | 4 | 27 | 210 | 500400 | 3444 | 401712 |  | #VALUE! | 500400 | 138280 | 500400 | 138280 | 521660 | 500400 | 138280 | 138280 | 363743 | 1 | Initial Collection | Direct Diversion | 3323 | 3145 | – | 752 | 1412 | 0 | 3145 | 120979 | 0 | 426143.77 | 6545 | 12982.0075 | #NAME? | #NAME? |  | 2024-05-12 | 504149 | #N/A | 504149 | #N/A | #N/A | #N/A | 520500 | #REF! | 135000
2024-04-28 | 4 | 4 | 28 | 211 | 504341 | 3941 | 406756 |  | #VALUE! | 503620 | 138280 | 504341 | 138280 | 521660 | 504341 | 138280 | 138280 | 367684 | 1 | Initial Collection | Direct Diversion | 3173 | 3110 | – | 777 | 1538 | 0 | 3110 | 121414 | 0 | 432354.12 | 6906 | 13698.051 | #NAME? | #NAME? |  | 2024-05-13 | 506655 | #N/A | 506655 | #N/A | #N/A | #N/A | 520500 | #REF! | 135000
2024-04-29 | 4 | 4 | 29 | 212 | 508687 | 4346 | 413340 |  | #VALUE! | 503620 | 138280 | 508687 | 138280 | 521660 | 508687 | 138280 | 138280 | 372030 | 1 | Initial Collection | Direct Diversion | 3706 | 3614 | – | 875 | 1956 | 0 | 3614 | 121579 | 0 | 432354.12 | 7479 | 14834.5965 | #NAME? | #NAME? |  | 2024-05-14 | 507332 | #N/A | 507332 | #N/A | #N/A | #N/A | 520500 | #REF! | 135000
2024-04-30 | 4 | 4 | 30 | 213 | 512276 | 3589 | 418124 |  | #VALUE! | 503620 | 138280 | 512276 | 138280 | 521660 | 512276 | 138280 | 138280 | 375619 | 1 | Initial Collection | Direct Diversion | 4507 | 3910 | – | 936 | 2694 | 0 | 3910 | 121517 | 0 | 436725.99 | 8166 | 16197.261 | #NAME? | #NAME? |  | 2024-05-15 | 509654 | #N/A | 509654 | #N/A | #N/A | #N/A | 520500 | #REF! | 135000
2024-05-01 | 5 | 5 | 1 | 214 | 514758 | 2482 | 422376 |  | #VALUE! | 503620 | 138280 | 514758 | 138280 | 521660 | 514758 | 138280 | 138280 | 378101 | 1 | Initial Collection | Direct Diversion | 5229 | 4946 | – | 985 | 3366 | 0 | 4946 | 122387 | 0 | 441437.55 | 8490 | 16839.915 | #NAME? | #NAME? |  | 2024-05-16 | 510670 | #N/A | 510670 | #N/A | #N/A | #N/A | 520500 | #REF! | 135000
2024-05-02 | 5 | 5 | 2 | 215 | 516809 | 2051 | 426348 |  | #VALUE! | 503620 | 138280 | 516809 | 138280 | 521660 | 516809 | 138280 | 138280 | 380152 | 1 | Initial Collection | Direct Diversion | 5488 | 5152 | – | 1004 | 3605 | 0 | 5152 | 122471 | 0 | 484456.39 | 8548 | 16954.958 | #NAME? | #NAME? |  | 2024-05-17 |  | #N/A | #N/A | #N/A | #N/A | #N/A | 0 | #REF! | 135000
2024-05-03 | 5 | 5 | 3 | 216 | 516955 | 146 | 429903 |  | #VALUE! | 503620 | 138280 | 516955 | 138280 | 521660 | 516955 | 138280 | 138280 | 380298 | 1 | Initial Collection | Direct Diversion | 5567 | 5251 | – | 996 | 3692 | 0 | 5251 | 122579 | 0 | 484416.22 | 8094 | 16054.449 | #NAME? | #NAME? |  | 2024-05-18 |  | #N/A | #N/A | #N/A | #N/A | #N/A | 0 | #REF! | 135000
2024-05-04 | 5 | 5 | 4 | 217 | 520528 | 3573 | 433741 |  | #VALUE! | 503620 | 138280 | 520528 | 138280 | 521660 | 520528 | 138280 | 138280 | 383871 | 1 | Initial Collection | Direct Diversion | 5549 | 5279 | – | 926 | 3744 | 0 | 5279 | 122471 | 0 | 483333.05 | 9167 | 18182.7445 | #NAME? | #NAME? |  | 2024-05-19 |  | #N/A | #N/A | #N/A | #N/A | #N/A | 0 | #REF! | 135000
2024-05-05 | 5 | 5 | 5 | 218 | 521660 | 1132 | 437818 |  | #VALUE! | 503620 | 138280 | 521660 | 138280 | 521660 | 521660 | 138280 | 138280 | 385003 | 1 | Initial Collection | Direct Diversion | 5657 | 5392 | – | 927 | 3813 | 0 | 5392 | 121930 | 0 | 484368.23 | 7694 | 15261.049 | #NAME? | #NAME? |  | 2024-05-20 |  | #N/A | #N/A | #N/A | #N/A | #N/A | 0 | #REF! | 135000
2024-05-06 | 5 | 5 | 6 | 219 | 518766 | -2894 | 441152 |  | #VALUE! | 503620 | 138280 | 521660 | 138280 | 521660 | 521660 | 138280 | 138280 | 385003 | 5 | Storage Withdrawal | Storage | 5838 | 5604 | – | 967 | 3992 | 1459.0583 | 4144.9417 | 121796 | 0 | 484276.46 | 6293 | 12482.1655 | #NAME? | #NAME? |  | 2024-05-21 |  | #N/A | #N/A | #N/A | #N/A | #N/A | 0 | #REF! | 135000
2024-05-07 | 5 | 5 | 7 | 220 | 515050 | -3716 | 443655 |  | #VALUE! | 503620 | 138280 | 521660 | 138280 | 521660 | 521660 | 138280 | 138280 | 385003 | 5 | Storage Withdrawal | Storage | 5904 | 5695 | – | 967 | 4029 | 1873.4833 | 3821.5167 | 121721 | 0 | 481515.97 | 5751 | 11407.1085 | #NAME? | #NAME? |  | 2024-05-22 |  | #N/A | #N/A | #N/A | #N/A | #N/A | 0 | #REF! | 135000
2024-05-08 | 5 | 5 | 8 | 221 | 510428 | -4622 | 445578 |  | #VALUE! | 503620 | 138280 | 521660 | 138280 | 521660 | 521660 | 138280 | 138280 | 385003 | 5 | Storage Withdrawal | Storage | 6473 | 6208 | – | 1001 | 4110 | 2330.2583 | 3877.7417 | 121820 | 0 | 484561.5 | 5839 | 11581.6565 | #NAME? | #NAME? |  | 2024-05-23 |  | #N/A | #N/A | #N/A | #N/A | #N/A | 0 | #REF! | 135000
2024-05-09 | 5 | 5 | 9 | 222 | 507816 | -2612 | 446388 |  | #VALUE! | 503620 | 138280 | 521660 | 138280 | 521660 | 521660 | 138280 | 138280 | 385003 | 5 | Storage Withdrawal | Storage | 6302 | 6093 | – | 1054 | 3986 | 1316.8833 | 4776.1167 | 121906 | 0 | 481783.04 | 6030 | 11960.505 | #NAME? | #NAME? |  | 2024-05-24 |  | #N/A | #N/A | #N/A | #N/A | #N/A | 0 | #REF! | 135000
2024-05-10 | 5 | 5 | 10 | 223 | 504919 | -2897 | 447557 |  | #VALUE! | 503620 | 138280 | 521660 | 138280 | 521660 | 521660 | 138280 | 138280 | 385003 | 5 | Storage Withdrawal | Storage | 5864 | 5789 | – | 1096 | 3389 | 1460.5708 | 4328.4292 | 122033 | 0 | 477393.46 | 6624 | 13138.704 | #NAME? | #NAME? |  | 2024-05-25 |  | #N/A | #N/A | #N/A | #N/A | #N/A | 0 | #REF! | 135000
2024-05-11 | 5 | 5 | 11 | 224 | 503620 | -1299 | 448772 |  | #VALUE! | 503620 | 138280 | 521660 | 138280 | 521660 | 521660 | 138280 | 138280 | 385003 | 5 | Storage Withdrawal | Storage | 5636 | 5161 | – | 1057 | 3099 | 654.9125 | 4506.0875 | 122276 | 0 | 471401.38 | 6889 | 13664.3315 | #NAME? | #NAME? |  | 2024-05-26 |  | #N/A | #N/A | #N/A | #N/A | #N/A | 0 | #REF! | 135000
2024-05-12 | 5 | 5 | 12 | 225 | 504149 | 529 | 450394 |  | #VALUE! | 504149 | 138280 | 521660 | 138280 | 521660 | 521660 | 138280 | 138280 | 385532 | 2 | Refill Collection | Direct Diversion | 5464 | 5184 | – | 1041 | 3025 | 0 | 5184 | 122572 | 0 | 466367.19 | 8147 | 16159.5745 | #NAME? | #NAME? |  | 2024-05-27 |  | #N/A | #N/A | #N/A | #N/A | #N/A | 0 | #REF! | 135000
2024-05-13 | 5 | 5 | 13 | 226 | 506655 | 2506 | 452475 |  | #VALUE! | 506655 | 138280 | 521660 | 138280 | 521660 | 521660 | 138280 | 138280 | 388038 | 2 | Refill Collection | Direct Diversion | 6000 | 5693 | – | 1111 | 3464 | 0 | 5693 | 122644 | 0 | 461899.08 | 9327 | 18500.1045 | #NAME? | #NAME? |  | 2024-05-28 |  | #N/A | #N/A | #N/A | #N/A | #N/A | 0 | #REF! | 135000
2024-05-14 | 5 | 5 | 14 | 227 | 507332 | 677 | 455559 |  | #VALUE! | 507332 | 138280 | 521660 | 138280 | 521660 | 521660 | 138280 | 138280 | 388715 | 2 | Refill Collection | Direct Diversion | 6364 | 5975 | – | 1110 | 3927 | 0 | 5975 | 122845 | 0 | 459546.1 | 9806 | 19450.201 | #NAME? | #NAME? |  | 2024-05-29 |  | #N/A | #N/A | #N/A | #N/A | #N/A | 0 | #REF! | 135000
2024-05-15 | 5 | 5 | 15 | 228 | 509654 | 2322 | 457062 |  | #VALUE! | 509654 | 138280 | 521660 | 138280 | 521660 | 521660 | 138280 | 138280 | 391037 | 2 | Refill Collection | Direct Diversion | 6835 | 6542 | – | 1132 | 4366 | 0 | 6542 | 123067 | 0 | 455714.21 | 10816 | 21453.536 | #NAME? | #NAME? |  | 2024-05-30 |  | #N/A | #N/A | #N/A | #N/A | #N/A | 0 | #REF! | 135000
2024-05-16 | 5 | 5 | 16 | 229 | 510670 | 1016 | 458154 |  | #VALUE! | 510670 | 138280 | 521660 | 138280 | 521660 | 521660 | 138280 | 138280 | 392053 | 2 | Refill Collection | Direct Diversion | 7214 | 6838 | – | 1151 | 5103 | 0 | 6838 | 123131 | 0 | 467723.95 | 11311 | 22435.3685 | #NAME? | #NAME? |  | 2024-05-31 |  | #N/A | #N/A | #N/A | #N/A | #N/A | 0 | #REF! | 135000
2024-05-17 | 5 | 5 | 17 | 230 |  | – | 458883 |  | #VALUE! | 0 | 0 | – | 138280 | 521660 |  | 138280 | 138280 | 392053 | – | – | – | – | – | – | 0 | 0 | 0 | 0 | 0 | 85000 | #N/A | 0 | 0 | #NAME? | #NAME? |  | 2024-06-01 |  | #N/A | #N/A | #N/A | #N/A | #N/A | 0 | #REF! | 135000
2024-05-18 | 5 | 5 | 18 | 231 |  | – | 460119 |  | #VALUE! | 0 | 0 | – | 138280 | 521660 |  | 138280 | 138280 | 392053 | – | – | – | – | – | – | 0 | 0 | 0 | 0 | 0 | 85000 | #N/A | 0 | 0 | #NAME? | #NAME? |  | 2024-06-02 |  | #N/A | #N/A | #N/A | #N/A | #N/A | 0 | #REF! | 135000
2024-05-19 | 5 | 5 | 19 | 232 |  | – | 460531 |  | #VALUE! | 0 | 0 | – | 138280 | 521660 |  | 138280 | 138280 | 392053 | – | – | – | – | – | – | 0 | 0 | 0 | 0 | 0 | 85000 | #N/A | 0 | 0 | #NAME? | #NAME? |  | 2024-06-03 |  | #N/A | #N/A | #N/A | #N/A | #N/A | 0 | #REF! | 135000
2024-05-20 | 5 | 5 | 20 | 233 |  | – | 461218 |  | #VALUE! | 0 | 0 | – | 138280 | 521660 |  | 138280 | 138280 | 392053 | – | – | – | – | – | – | 0 | 0 | 0 | 0 | 0 | 85000 | #N/A | 0 | 0 | #NAME? | #NAME? |  | 2024-06-04 |  | #N/A | #N/A | #N/A | #N/A | #N/A | 0 | #REF! | 135000
2024-05-21 | 5 | 5 | 21 | 234 |  | – | 461722 |  | #VALUE! | 0 | 0 | – | 138280 | 521660 |  | 138280 | 138280 | 392053 | – | – | – | – | – | – | 0 | 0 | 0 | 0 | 0 | 85000 | #N/A | 0 | 0 | #NAME? | #NAME? |  | 2024-06-05 |  | #N/A | #N/A | #N/A | #N/A | #N/A | 0 | #REF! | 135000
2024-05-22 | 5 | 5 | 22 | 235 |  | – | 467240 |  | #VALUE! | 0 | 0 | – | 138280 | 521660 |  | 138280 | 138280 | 392053 | – | – | – | – | – | – | 0 | 0 | 0 | 0 | 0 | 85000 | #N/A | 0 | 0 | #NAME? | #NAME? |  | 2024-06-06 |  | #N/A | #N/A | #N/A | #N/A | #N/A | 0 | #REF! | 135000
2024-05-23 | 5 | 5 | 23 | 236 |  | – | 476061 |  | #VALUE! | 0 | 0 | – | 138280 | 521660 |  | 138280 | 138280 | 392053 | – | – | – | – | – | – | 0 | 0 | 0 | 0 | 0 | 85000 | #N/A | 0 | 0 | #NAME? | #NAME? |  | 2024-06-07 |  | #N/A | #N/A | #N/A | #N/A | #N/A | 0 | #REF! | 135000
2024-05-24 | 5 | 5 | 24 | 237 |  | – | 483796 |  | #VALUE! | 0 | 0 | – | 138280 | 521660 |  | 138280 | 138280 | 392053 | – | – | – | – | – | – | 0 | 0 | 0 | 0 | 0 | 85000 | #N/A | 0 | 0 | #NAME? | #NAME? |  | 2024-06-08 |  | #N/A | #N/A | #N/A | #N/A | #N/A | 0 | #REF! | 135000
2024-05-25 | 5 | 5 | 25 | 238 |  | – | 489404 |  | #VALUE! | 0 | 0 | – | 138280 | 521660 |  | 138280 | 138280 | 392053 | – | – | – | – | – | – | 0 | 0 | 0 | 0 | 0 | 85000 | #N/A | 0 | 0 | #NAME? | #NAME? |  | 2024-06-09 |  | #N/A | #N/A | #N/A | #N/A | #N/A | 0 | #REF! | 135000
2024-05-26 | 5 | 5 | 26 | 239 |  | – | 496956 |  | #VALUE! | 0 | 0 | – | 138280 | 521660 |  | 138280 | 138280 | 392053 | – | – | – | – | – | – | 0 | 0 | 0 | 0 | 0 | 85000 | #N/A | 0 | 0 | #NAME? | #NAME? |  | 2024-06-10 |  | #N/A | #N/A | #N/A | #N/A | #N/A | 0 | #REF! | 135000
2024-05-27 | 5 | 5 | 27 | 240 |  | – | 500400 |  | #VALUE! | 0 | 0 | – | 138280 | 521660 |  | 138280 | 138280 | 392053 | – | – | – | – | – | – | 0 | 0 | 0 | 0 | 0 | 85000 | #N/A | 0 | 0 | #NAME? | #NAME? |  | 2024-06-11 |  | #N/A | #N/A | #N/A | #N/A | #N/A | 0 | #REF! | 135000
2024-05-28 | 5 | 5 | 28 | 241 |  | – | 504341 |  | #VALUE! | 0 | 0 | – | 138280 | 521660 |  | 138280 | 138280 | 392053 | – | – | – | – | – | – | 0 | 0 | 0 | 0 | 0 | 85000 | #N/A | 0 | 0 | #NAME? | #NAME? |  | 2024-06-12 |  | #N/A | #N/A | #N/A | #N/A | #N/A | 0 | #REF! | 135000
2024-05-29 | 5 | 5 | 29 | 242 |  | – | 508687 |  | #VALUE! | 0 | 0 | – | 138280 | 521660 |  | 138280 | 138280 | 392053 | – | – | – | – | – | – | 0 | 0 | 0 | 0 | 0 | 85000 | #N/A | 0 | 0 | #NAME? | #NAME? |  | 2024-06-13 |  | #N/A | #N/A | #N/A | #N/A | #N/A | 0 | #REF! | 135000
2024-05-30 | 5 | 5 | 30 | 243 |  | – | 512276 |  | #VALUE! | 0 | 0 | – | 138280 | 521660 |  | 138280 | 138280 | 392053 | – | – | – | – | – | – | 0 | 0 | 0 | 0 | 0 | 85000 | #N/A | 0 | 0 | #NAME? | #NAME? |  | 2024-06-14 |  | #N/A | #N/A | #N/A | #N/A | #N/A | 0 | #REF! | 135000
2024-05-31 | 5 | 5 | 31 | 244 |  | – | 514758 |  | #VALUE! | 0 | 0 | – | 138280 | 521660 |  | 138280 | 138280 | 392053 | – | – | – | – | – | – | 0 | 0 | 0 | 0 | 0 | 85000 | #N/A | 0 | 0 | #NAME? | #NAME? |  | 2024-06-15 |  | #N/A | #N/A | #N/A | #N/A | #N/A | 0 | #REF! | 135000
2024-06-01 | 6 | 6 | 1 | 245 |  | – | 516809 |  | #VALUE! | 0 | 0 | – | 138280 | 521660 |  | 138280 | 138280 | 392053 | – | – | – | – | – | – | 0 | 0 | 0 | 0 | 0 | 85000 | #N/A | 0 | 0 | #NAME? | #NAME? |  | 2024-06-16 |  | #N/A | #N/A | #N/A | #N/A | #N/A | 0 | #REF! | 135000
2024-06-02 | 6 | 6 | 2 | 246 |  | – | 516955 |  | #VALUE! | 0 | 0 | – | 138280 | 521660 |  | 138280 | 138280 | 392053 | – | – | – | – | – | – | 0 | 0 | 0 | 0 | 0 | 85000 | #N/A | 0 | 0 | #NAME? | #NAME? |  | 2024-06-17 |  | #N/A | #N/A | #N/A | #N/A | #N/A | 0 | #REF! | 135000
2024-06-03 | 6 | 6 | 3 | 247 |  | – | 520528 |  | #VALUE! | 0 | 0 | – | 138280 | 521660 |  | 138280 | 138280 | 392053 | – | – | – | – | – | – | 0 | 0 | 0 | 0 | 0 | 85000 | #N/A | 0 | 0 | #NAME? | #NAME? |  | 2024-06-18 |  | #N/A | #N/A | #N/A | #N/A | #N/A | 0 | #REF! | 135000
2024-06-04 | 6 | 6 | 4 | 248 |  | – | 521660 |  | #VALUE! | 0 | 0 | – | 138280 | 521660 |  | 138280 | 138280 | 392053 | – | – | – | – | – | – | 0 | 0 | 0 | 0 | 0 | 85000 | #N/A | 0 | 0 | #NAME? | #NAME? |  | 2024-06-19 |  | #N/A | #N/A | #N/A | #N/A | #N/A | 0 | #REF! | 135000
2024-06-05 | 6 | 6 | 5 | 249 |  | – | 518766 |  | #VALUE! | 0 | 0 | – | 138280 | 521660 |  | 138280 | 138280 | 392053 | – | – | – | – | – | – | 0 | 0 | 0 | 0 | 0 | 85000 | #N/A | 0 | 0 | #NAME? | #NAME? |  | 2024-06-20 |  | #N/A | #N/A | #N/A | #N/A | #N/A | 0 | #REF! | 135000
2024-06-06 | 6 | 6 | 6 | 250 |  | – | 515050 |  | #VALUE! | 0 | 0 | – | 138280 | 521660 |  | 138280 | 138280 | 392053 | – | – | – | – | – | – | 0 | 0 | 0 | 0 | 0 | 85000 | #N/A | 0 | 0 | #NAME? | #NAME? |  | 2024-06-21 |  | #N/A | #N/A | #N/A | #N/A | #N/A | 0 | #REF! | 135000
2024-06-07 | 6 | 6 | 7 | 251 |  | – | 510428 |  | #VALUE! | 0 | 0 | – | 138280 | 521660 |  | 138280 | 138280 | 392053 | – | – | – | – | – | – | 0 | 0 | 0 | 0 | 0 | 85000 | #N/A | 0 | 0 | #NAME? | #NAME? |  | 2024-06-22 |  | #N/A | #N/A | #N/A | #N/A | #N/A | 0 | #REF! | 135000
2024-06-08 | 6 | 6 | 8 | 252 |  | – | 507816 |  | #VALUE! | 0 | 0 | – | 138280 | 521660 |  | 138280 | 138280 | 392053 | – | – | – | – | – | – | 0 | 0 | 0 | 0 | 0 | 85000 | #N/A | 0 | 0 | #NAME? | #NAME? |  | 2024-06-23 |  | #N/A | #N/A | #N/A | #N/A | #N/A | 0 | #REF! | 135000
2024-06-09 | 6 | 6 | 9 | 253 |  | – | 504919 |  | #VALUE! | 0 | 0 | – | 138280 | 521660 |  | 138280 | 138280 | 392053 | – | – | – | – | – | – | 0 | 0 | 0 | 0 | 0 | 85000 | #N/A | 0 | 0 | #NAME? | #NAME? |  | 2024-06-24 |  | #N/A | #N/A | #N/A | #N/A | #N/A | 0 | #REF! | 135000
2024-06-10 | 6 | 6 | 10 | 254 |  | – | 503620 |  | #VALUE! | 0 | 0 | – | 138280 | 521660 |  | 138280 | 138280 | 392053 | – | – | – | – | – | – | 0 | 0 | 0 | 0 | 0 | 85000 | #N/A | 0 | 0 | #NAME? | #NAME? |  | 2024-06-25 |  | #N/A | #N/A | #N/A | #N/A | #N/A | 0 | #REF! | 135000
2024-06-11 | 6 | 6 | 11 | 255 |  | – | 504149 |  | #VALUE! | 0 | 0 | – | 138280 | 521660 |  | 138280 | 138280 | 392053 | – | – | – | – | – | – | 0 | 0 | 0 | 0 | 0 | 85000 | #N/A | 0 | 0 | #NAME? | #NAME? |  | 2024-06-26 |  | #N/A | #N/A | #N/A | #N/A | #N/A | 0 | #REF! | 135000
2024-06-12 | 6 | 6 | 12 | 256 |  | – | 506655 |  | #VALUE! | 0 | 0 | – | 138280 | 521660 |  | 138280 | 138280 | 392053 | – | – | – | – | – | – | 0 | 0 | 0 | 0 | 0 | 85000 | #N/A | 0 | 0 | #NAME? | #NAME? |  | 2024-06-27 |  | #N/A | #N/A | #N/A | #N/A | #N/A | 0 | #REF! | 135000
2024-06-13 | 6 | 6 | 13 | 257 |  | – | 507332 |  | #VALUE! | 0 | 0 | – | 138280 | 521660 |  | 138280 | 138280 | 392053 | – | – | – | – | – | – | 0 | 0 | 0 | 0 | 0 | 85000 | #N/A | 0 | 0 | #NAME? | #NAME? |  | 2024-06-28 |  | #N/A | #N/A | #N/A | #N/A | #N/A | 0 | #REF! | 135000
2024-06-14 | 6 | 6 | 14 | 258 |  | – | 509654 |  | #VALUE! | 0 | 0 | – | 138280 | 521660 |  | 138280 | 138280 | 392053 | – | – | – | – | – | – | 0 | 0 | 0 | 0 | 0 | 85000 | #N/A | 0 | 0 | #NAME? | #NAME? |  | 2024-06-29 |  | #N/A | #N/A | #N/A | #N/A | #N/A | 0 | #REF! | 135000
2024-06-15 | 6 | 6 | 15 | 259 |  | – | 510670 |  | #VALUE! | 0 | 0 | – | 138280 | 521660 |  | 138280 | 138280 | 392053 | – | – | – | – | – | – | 0 | 0 | 0 | 0 | 0 | 85000 | #N/A | 0 | 0 | #NAME? | #NAME? |  | 2024-06-30 |  | #N/A | #N/A | #N/A | #N/A | #N/A | 0 | #REF! | 135000
2024-06-16 | 6 | 6 | 16 | 260 |  | – |  |  | #VALUE! | 0 | 0 | – | 138280 | 521660 |  | 138280 | 138280 | 392053 | – | – | – | – | – | – | 0 | 0 | 0 | 0 | 0 | 85000 | #N/A | 0 | 0 | #NAME? | #NAME? |  | 2024-07-01 |  | #N/A | #N/A | #N/A | #N/A | #N/A | 0 | #REF! | 135000
2024-06-17 | 6 | 6 | 17 | 261 |  | – |  |  | #VALUE! | 0 | 0 | – | 138280 | 521660 |  | 138280 | 138280 | 392053 | – | – | – | – | – | – | 0 | 0 | 0 | 0 | 0 | 85000 | #N/A | 0 | 0 | #NAME? | #NAME? |  | 2024-07-02 |  | #N/A | #N/A | #N/A | #N/A | #N/A | 0 | #REF! | 135000
2024-06-18 | 6 | 6 | 18 | 262 |  | – |  |  | #VALUE! | 0 | 0 | – | 138280 | 521660 |  | 138280 | 138280 | 392053 | – | – | – | – | – | – | 0 | 0 | 0 | 0 | 0 | 85000 | #N/A | 0 | 0 | #NAME? | #NAME? |  | 2024-07-03 |  | #N/A | #N/A | #N/A | #N/A | #N/A | 0 | #REF! | 135000
2024-06-19 | 6 | 6 | 19 | 263 |  | – |  |  | #VALUE! | 0 | 0 | – | 138280 | 521660 |  | 138280 | 138280 | 392053 | – | – | – | – | – | – | 0 | 0 | 0 | 0 | 0 | 85000 | #N/A | 0 | 0 | #NAME? | #NAME? |  | 2024-07-04 |  | #N/A | #N/A | #N/A | #N/A | #N/A | 0 | #REF! | 135000
2024-06-20 | 6 | 6 | 20 | 264 |  | – |  |  | #VALUE! | 0 | 0 | – | 138280 | 521660 |  | 138280 | 138280 | 392053 | – | – | – | – | – | – | 0 | 0 | 0 | 0 | 0 | 85000 | #N/A | 0 | 0 | #NAME? | #NAME? |  | 2024-07-05 |  | #N/A | #N/A | #N/A | #N/A | #N/A | 0 | #REF! | 135000
2024-06-21 | 6 | 6 | 21 | 265 |  | – |  |  | #VALUE! | 0 | 0 | – | 138280 | 521660 |  | 138280 | 138280 | 392053 | – | – | – | – | – | – | 0 | 0 | 0 | 0 | 0 | 85000 | #N/A | 0 | 0 | #NAME? | #NAME? |  | 2024-07-06 |  | #N/A | #N/A | #N/A | #N/A | #N/A | 0 | #REF! | 135000
2024-06-22 | 6 | 6 | 22 | 266 |  | – |  |  | #VALUE! | 0 | 0 | – | 138280 | 521660 |  | 138280 | 138280 | 392053 | – | – | – | – | – | – | 0 | 0 | 0 | 0 | 0 | 85000 | #N/A | 0 | 0 | #NAME? | #NAME? |  | 2024-07-07 |  | #N/A | #N/A | #N/A | #N/A | #N/A | 0 | #REF! | 135000
2024-06-23 | 6 | 6 | 23 | 267 |  | – |  |  | #VALUE! | 0 | 0 | – | 138280 | 521660 |  | 138280 | 138280 | 392053 | – | – | – | – | – | – | 0 | 0 | 0 | 0 | 0 | 85000 | #N/A | 0 | 0 | #NAME? | #NAME? |  | 2024-07-08 |  | #N/A | #N/A | #N/A | #N/A | #N/A | 0 | #REF! | 135000
2024-06-24 | 6 | 6 | 24 | 268 |  | – |  |  | #VALUE! | 0 | 0 | – | 138280 | 521660 |  | 138280 | 138280 | 392053 | – | – | – | – | – | – | 0 | 0 | 0 | 0 | 0 | 85000 | #N/A | 0 | 0 | #NAME? | #NAME? |  | 2024-07-09 |  | #N/A | #N/A | #N/A | #N/A | #N/A | 0 | #REF! | 135000
2024-06-25 | 6 | 6 | 25 | 269 |  | – |  |  | #VALUE! | 0 | 0 | – | 138280 | 521660 |  | 138280 | 138280 | 392053 | – | – | – | – | – | – | 0 | 0 | 0 | 0 | 0 | 85000 | #N/A | 0 | 0 | #NAME? | #NAME? |  | 2024-07-10 |  | #N/A | #N/A | #N/A | #N/A | #N/A | 0 | #REF! | 135000
2024-06-26 | 6 | 6 | 26 | 270 |  | – |  |  | #VALUE! | 0 | 0 | – | 138280 | 521660 |  | 138280 | 138280 | 392053 | – | – | – | – | – | – | 0 | 0 | 0 | 0 | 0 | 85000 | #N/A | 0 | 0 | #NAME? | #NAME? |  | 2024-07-11 |  | #N/A | #N/A | #N/A | #N/A | #N/A | 0 | #REF! | 135000
2024-06-27 | 6 | 6 | 27 | 271 |  | – |  |  | #VALUE! | 0 | 0 | – | 138280 | 521660 |  | 138280 | 138280 | 392053 | – | – | – | – | – | – | 0 | 0 | 0 | 0 | 0 | 85000 | #N/A | 0 | 0 | #NAME? | #NAME? |  | 2024-07-12 |  | #N/A | #N/A | #N/A | #N/A | #N/A | 0 | #REF! | 135000
2024-06-28 | 6 | 6 | 28 | 272 |  | – |  |  | #VALUE! | 0 | 0 | – | 138280 | 521660 |  | 138280 | 138280 | 392053 | – | – | – | – | – | – | 0 | 0 | 0 | 0 | 0 | 85000 | #N/A | 0 | 0 | #NAME? | #NAME? |  | 2024-07-13 |  | #N/A | #N/A | #N/A | #N/A | #N/A | 0 | #REF! | 135000
2024-06-29 | 6 | 6 | 29 | 273 |  | – |  |  | #VALUE! | 0 | 0 | – | 138280 | 521660 |  | 138280 | 138280 | 392053 | – | – | – | – | – | – | 0 | 0 | 0 | 0 | 0 | 85000 | #N/A | 0 | 0 | #NAME? | #NAME? |  | 2024-07-14 |  | #N/A | #N/A | #N/A | #N/A | #N/A | 0 | #REF! | 135000
2024-06-30 | 6 | 6 | 30 | 274 |  | – |  |  | #VALUE! | 0 | 0 | – | 138280 | 521660 |  | 138280 | 138280 | 392053 | – | – | – | – | – | – | 0 | 0 | 0 | 0 | 0 | 85000 | #N/A | 0 | 0 | #NAME? | #NAME? |  | 2024-07-15 |  | #N/A | #N/A | #N/A | #N/A | #N/A | 0 | #REF! | 135000
2024-07-01 | 7 | 7 | 1 | 275 |  | – |  |  | #VALUE! | 0 | 0 | – | 138280 | 521660 |  | 138280 | 138280 | 392053 | – | – | – | – | – | – | 0 | 0 | 0 | 0 | 0 | 85000 | #N/A | 0 | 0 | #NAME? | #NAME? |  | 2024-07-16 |  | #N/A | #N/A | #N/A | #N/A | #N/A | 0 | #REF! | 135000
2024-07-02 | 7 | 7 | 2 | 276 |  | – |  |  | #VALUE! | 0 | 0 | – | 138280 | 521660 |  | 138280 | 138280 | 392053 | – | – | – | – | – | – | 0 | 0 | 0 | 0 | 0 | 85000 | #N/A | 0 | 0 | #NAME? | #NAME? |  | 2024-07-17 |  | #N/A | #N/A | #N/A | #N/A | #N/A | 0 | #REF! | 135000
2024-07-03 | 7 | 7 | 3 | 277 |  | – |  |  | #VALUE! | 0 | 0 | – | 138280 | 521660 |  | 138280 | 138280 | 392053 | – | – | – | – | – | – | 0 | 0 | 0 | 0 | 0 | 85000 | #N/A | 0 | 0 | #NAME? | #NAME? |  | 2024-07-18 |  | #N/A | #N/A | #N/A | #N/A | #N/A | 0 | #REF! | 135000
2024-07-04 | 7 | 7 | 4 | 278 |  | – |  |  | #VALUE! | 0 | 0 | – | 138280 | 521660 |  | 138280 | 138280 | 392053 | – | – | – | – | – | – | 0 | 0 | 0 | 0 | 0 | 85000 | #N/A | 0 | 0 | #NAME? | #NAME? |  | 2024-07-19 |  | #N/A | #N/A | #N/A | #N/A | #N/A | 0 | #REF! | 135000
2024-07-05 | 7 | 7 | 5 | 279 |  | – |  |  | #VALUE! | 0 | 0 | – | 138280 | 521660 |  | 138280 | 138280 | 392053 | – | – | – | – | – | – | 0 | 0 | 0 | 0 | 0 | 85000 | #N/A | 0 | 0 | #NAME? | #NAME? |  | 2024-07-20 |  | #N/A | #N/A | #N/A | #N/A | #N/A | 0 | #REF! | 135000
2024-07-06 | 7 | 7 | 6 | 280 |  | – |  |  | #VALUE! | 0 | 0 | – | 138280 | 521660 |  | 138280 | 138280 | 392053 | – | – | – | – | – | – | 0 | 0 | 0 | 0 | 0 | 85000 | #N/A | 0 | 0 | #NAME? | #NAME? |  | 2024-07-21 |  | #N/A | #N/A | #N/A | #N/A | #N/A | 0 | #REF! | 135000
2024-07-07 | 7 | 7 | 7 | 281 |  | – |  |  | #VALUE! | 0 | 0 | – | 138280 | 521660 |  | 138280 | 138280 | 392053 | – | – | – | – | – | – | 0 | 0 | 0 | 0 | 0 | 85000 | #N/A | 0 | 0 | #NAME? | #NAME? |  | 2024-07-22 |  | #N/A | #N/A | #N/A | #N/A | #N/A | 0 | #REF! | 135000
2024-07-08 | 7 | 7 | 8 | 282 |  | – |  |  | #VALUE! | 0 | 0 | – | 138280 | 521660 |  | 138280 | 138280 | 392053 | – | – | – | – | – | – | 0 | 0 | 0 | 0 | 0 | 85000 | #N/A | 0 | 0 | #NAME? | #NAME? |  | 2024-07-23 |  | #N/A | #N/A | #N/A | #N/A | #N/A | 0 | #REF! | 135000
2024-07-09 | 7 | 7 | 9 | 283 |  | – |  |  | #VALUE! | 0 | 0 | – | 138280 | 521660 |  | 138280 | 138280 | 392053 | – | – | – | – | – | – | 0 | 0 | 0 | 0 | 0 | 85000 | #N/A | 0 | 0 | #NAME? | #NAME? |  | 2024-07-24 |  | #N/A | #N/A | #N/A | #N/A | #N/A | 0 | #REF! | 135000
2024-07-10 | 7 | 7 | 10 | 284 |  | – |  |  | #VALUE! | 0 | 0 | – | 138280 | 521660 |  | 138280 | 138280 | 392053 | – | – | – | – | – | – | 0 | 0 | 0 | 0 | 0 | 85000 | #N/A | 0 | 0 | #NAME? | #NAME? |  | 2024-07-25 |  | #N/A | #N/A | #N/A | #N/A | #N/A | 0 | #REF! | 135000
2024-07-11 | 7 | 7 | 11 | 285 |  | – |  |  | #VALUE! | 0 | 0 | – | 138280 | 521660 |  | 138280 | 138280 | 392053 | – | – | – | – | – | – | 0 | 0 | 0 | 0 | 0 | 85000 | #N/A | 0 | 0 | #NAME? | #NAME? |  | 2024-07-26 |  | #N/A | #N/A | #N/A | #N/A | #N/A | 0 | #REF! | 135000
2024-07-12 | 7 | 7 | 12 | 286 |  | – |  |  | #VALUE! | 0 | 0 | – | 138280 | 521660 |  | 138280 | 138280 | 392053 | – | – | – | – | – | – | 0 | 0 | 0 | 0 | 0 | 85000 | #N/A | 0 | 0 | #NAME? | #NAME? |  | 2024-07-27 |  | #N/A | #N/A | #N/A | #N/A | #N/A | 0 | #REF! | 135000
2024-07-13 | 7 | 7 | 13 | 287 |  | – |  |  | #VALUE! | 0 | 0 | – | 138280 | 521660 |  | 138280 | 138280 | 392053 | – | – | – | – | – | – | 0 | 0 | 0 | 0 | 0 | 85000 | #N/A | 0 | 0 | #NAME? | #NAME? |  | 2024-07-28 |  | #N/A | #N/A | #N/A | #N/A | #N/A | 0 | #REF! | 135000
2024-07-14 | 7 | 7 | 14 | 288 |  | – |  |  | #VALUE! | 0 | 0 | – | 138280 | 521660 |  | 138280 | 138280 | 392053 | – | – | – | – | – | – | 0 | 0 | 0 | 0 | 0 | 85000 | #N/A | 0 | 0 | #NAME? | #NAME? |  | 2024-07-29 |  | #N/A | #N/A | #N/A | #N/A | #N/A | 0 | #REF! | 135000
2024-07-15 | 7 | 7 | 15 | 289 |  | – |  |  | #VALUE! | 0 | 0 | – | 138280 | 521660 |  | 138280 | 138280 | 392053 | – | – | – | – | – | – | 0 | 0 | 0 | 0 | 0 | 85000 | #N/A | 0 | 0 | #NAME? | #NAME? |  | 2024-07-30 |  | #N/A | #N/A | #N/A | #N/A | #N/A | 0 | #REF! | 135000
2024-07-16 | 7 | 7 | 16 | 290 |  | – |  |  | #VALUE! | 0 | 0 | – | 138280 | 521660 |  | 138280 | 138280 | 392053 | – | – | – | – | – | – | 0 | 0 | 0 | 0 | 0 | 85000 | #N/A | 0 | 0 | #NAME? | #NAME? |  | 2024-07-31 |  | #N/A | #N/A | #N/A | #N/A | #N/A | 0 | #REF! | 135000
2024-07-17 | 7 | 7 | 17 | 291 |  | – |  |  | #VALUE! | 0 | 0 | – | 138280 | 521660 |  | 138280 | 138280 | 392053 | – | – | – | – | – | – | 0 | 0 | 0 | 0 | 0 | 85000 | #N/A | 0 | 0 | #NAME? | #NAME? |  | 2024-08-01 |  | #N/A | #N/A | #N/A | #N/A | #N/A | 0 | #REF! | 135000
2024-07-18 | 7 | 7 | 18 | 292 |  | – |  |  | #VALUE! | 0 | 0 | – | 138280 | 521660 |  | 138280 | 138280 | 392053 | – | – | – | – | – | – | 0 | 0 | 0 | 0 | 0 | 85000 | #N/A | 0 | 0 | #NAME? | #NAME? |  | 2024-08-02 |  | #N/A | #N/A | #N/A | #N/A | #N/A | 0 | #REF! | 135000
2024-07-19 | 7 | 7 | 19 | 293 |  | – |  |  | #VALUE! | 0 | 0 | – | 138280 | 521660 |  | 138280 | 138280 | 392053 | – | – | – | – | – | – | 0 | 0 | 0 | 0 | 0 | 85000 | #N/A | 0 | 0 | #NAME? | #NAME? |  | 2024-08-03 |  | #N/A | #N/A | #N/A | #N/A | #N/A | 0 | #REF! | 135000
2024-07-20 | 7 | 7 | 20 | 294 |  | – |  |  | #VALUE! | 0 | 0 | – | 138280 | 521660 |  | 138280 | 138280 | 392053 | – | – | – | – | – | – | 0 | 0 | 0 | 0 | 0 | 85000 | #N/A | 0 | 0 | #NAME? | #NAME? |  | 2024-08-04 |  | #N/A | #N/A | #N/A | #N/A | #N/A | 0 | #REF! | 135000
2024-07-21 | 7 | 7 | 21 | 295 |  | – |  |  | #VALUE! | 0 | 0 | – | 138280 | 521660 |  | 138280 | 138280 | 392053 | – | – | – | – | – | – | 0 | 0 | 0 | 0 | 0 | 85000 | #N/A | 0 | 0 | #NAME? | #NAME? |  | 2024-08-05 |  | #N/A | #N/A | #N/A | #N/A | #N/A | 0 | #REF! | 135000
2024-07-22 | 7 | 7 | 22 | 296 |  | – |  |  | #VALUE! | 0 | 0 | – | 138280 | 521660 |  | 138280 | 138280 | 392053 | – | – | – | – | – | – | 0 | 0 | 0 | 0 | 0 | 85000 | #N/A | 0 | 0 | #NAME? | #NAME? |  | 2024-08-06 |  | #N/A | #N/A | #N/A | #N/A | #N/A | 0 | #REF! | 135000
2024-07-23 | 7 | 7 | 23 | 297 |  | – |  |  | #VALUE! | 0 | 0 | – | 138280 | 521660 |  | 138280 | 138280 | 392053 | – | – | – | – | – | – | 0 | 0 | 0 | 0 | 0 | 85000 | #N/A | 0 | 0 | #NAME? | #NAME? |  | 2024-08-07 |  | #N/A | #N/A | #N/A | #N/A | #N/A | 0 | #REF! | 135000
2024-07-24 | 7 | 7 | 24 | 298 |  | – |  |  | #VALUE! | 0 | 0 | – | 138280 | 521660 |  | 138280 | 138280 | 392053 | – | – | – | – | – | – | 0 | 0 | 0 | 0 | 0 | 85000 | #N/A | 0 | 0 | #NAME? | #NAME? |  | 2024-08-08 |  | #N/A | #N/A | #N/A | #N/A | #N/A | 0 | #REF! | 135000
2024-07-25 | 7 | 7 | 25 | 299 |  | – |  |  | #VALUE! | 0 | 0 | – | 138280 | 521660 |  | 138280 | 138280 | 392053 | – | – | – | – | – | – | 0 | 0 | 0 | 0 | 0 | 85000 | #N/A | 0 | 0 | #NAME? | #NAME? |  | 2024-08-09 |  | #N/A | #N/A | #N/A | #N/A | #N/A | 0 | #REF! | 135000
2024-07-26 | 7 | 7 | 26 | 300 |  | – |  |  | #VALUE! | 0 | 0 | – | 138280 | 521660 |  | 138280 | 138280 | 392053 | – | – | – | – | – | – | 0 | 0 | 0 | 0 | 0 | 85000 | #N/A | 0 | 0 | #NAME? | #NAME? |  | 2024-08-10 |  | #N/A | #N/A | #N/A | #N/A | #N/A | 0 | #REF! | 135000
2024-07-27 | 7 | 7 | 27 | 301 |  | – |  |  | #VALUE! | 0 | 0 | – | 138280 | 521660 |  | 138280 | 138280 | 392053 | – | – | – | – | – | – | 0 | 0 | 0 | 0 | 0 | 85000 | #N/A | 0 | 0 | #NAME? | #NAME? |  | 2024-08-11 |  | #N/A | #N/A | #N/A | #N/A | #N/A | 0 | #REF! | 135000
2024-07-28 | 7 | 7 | 28 | 302 |  | – |  |  | #VALUE! | 0 | 0 | – | 138280 | 521660 |  | 138280 | 138280 | 392053 | – | – | – | – | – | – | 0 | 0 | 0 | 0 | 0 | 85000 | #N/A | 0 | 0 | #NAME? | #NAME? |  | 2024-08-12 |  | #N/A | #N/A | #N/A | #N/A | #N/A | 0 | #REF! | 135000
2024-07-29 | 7 | 7 | 29 | 303 |  | – |  |  | #VALUE! | 0 | 0 | – | 138280 | 521660 |  | 138280 | 138280 | 392053 | – | – | – | – | – | – | 0 | 0 | 0 | 0 | 0 | 85000 | #N/A | 0 | 0 | #NAME? | #NAME? |  | 2024-08-13 |  | #N/A | #N/A | #N/A | #N/A | #N/A | 0 | #REF! | 135000
2024-07-30 | 7 | 7 | 30 | 304 |  | – |  |  | #VALUE! | 0 | 0 | – | 138280 | 521660 |  | 138280 | 138280 | 392053 | – | – | – | – | – | – | 0 | 0 | 0 | 0 | 0 | 85000 | #N/A | 0 | 0 | #NAME? | #NAME? |  | 2024-08-14 |  | #N/A | #N/A | #N/A | #N/A | #N/A | 0 | #REF! | 135000
2024-07-31 | 7 | 7 | 31 | 305 |  | – |  |  | #VALUE! | 0 | 0 | – | 138280 | 521660 |  | 138280 | 138280 | 392053 | – | – | – | – | – | – | 0 | 0 | 0 | 0 | 0 | 85000 | #N/A | 0 | 0 | #NAME? | #NAME? |  | 2024-08-15 |  | #N/A | #N/A | #N/A | #N/A | #N/A | 0 | #REF! | 135000
2024-08-01 | 8 | 8a | 1 | 306 |  | – |  |  | #VALUE! | 0 | 0 | – | 138280 | 521660 |  | 138280 | 138280 | 392053 | – | – | – | – | – | – | 0 | 0 | 0 | 0 | 0 | 85000 | #N/A | 0 | 0 | #NAME? | #NAME? |  | 2024-08-16 |  | #N/A | #N/A | #N/A | #N/A | #N/A | 0 | #REF! | 135000
2024-08-02 | 8 | 8a | 2 | 307 |  | – |  |  | #VALUE! | 0 | 0 | – | 138280 | 521660 |  | 138280 | 138280 | 392053 | – | – | – | – | – | – | 0 | 0 | 0 | 0 | 0 | 85000 | #N/A | 0 | 0 | #NAME? | #NAME? |  | 2024-08-17 |  | #N/A | #N/A | #N/A | #N/A | #N/A | 0 | #REF! | 135000
2024-08-03 | 8 | 8a | 3 | 308 |  | – |  |  | #VALUE! | 0 | 0 | – | 138280 | 521660 |  | 138280 | 138280 | 392053 | – | – | – | – | – | – | 0 | 0 | 0 | 0 | 0 | 85000 | #N/A | 0 | 0 | #NAME? | #NAME? |  | 2024-08-18 |  | #N/A | #N/A | #N/A | #N/A | #N/A | 0 | #REF! | 135000
2024-08-04 | 8 | 8a | 4 | 309 |  | – |  |  | #VALUE! | 0 | 0 | – | 138280 | 521660 |  | 138280 | 138280 | 392053 | – | – | – | – | – | – | 0 | 0 | 0 | 0 | 0 | 85000 | #N/A | 0 | 0 | #NAME? | #NAME? |  | 2024-08-19 |  | #N/A | #N/A | #N/A | #N/A | #N/A | 0 | #REF! | 135000
2024-08-05 | 8 | 8a | 5 | 310 |  | – |  |  | #VALUE! | 0 | 0 | – | 138280 | 521660 |  | 138280 | 138280 | 392053 | – | – | – | – | – | – | 0 | 0 | 0 | 0 | 0 | 85000 | #N/A | 0 | 0 | #NAME? | #NAME? |  | 2024-08-20 |  | #N/A | #N/A | #N/A | #N/A | #N/A | 0 | #REF! | 135000
2024-08-06 | 8 | 8a | 6 | 311 |  | – |  |  | #VALUE! | 0 | 0 | – | 138280 | 521660 |  | 138280 | 138280 | 392053 | – | – | – | – | – | – | 0 | 0 | 0 | 0 | 0 | 85000 | #N/A | 0 | 0 | #NAME? | #NAME? |  | 2024-08-21 |  | #N/A | #N/A | #N/A | #N/A | #N/A | 0 | #REF! | 135000
2024-08-07 | 8 | 8a | 7 | 312 |  | – |  |  | #VALUE! | 0 | 0 | – | 138280 | 521660 |  | 138280 | 138280 | 392053 | – | – | – | – | – | – | 0 | 0 | 0 | 0 | 0 | 85000 | #N/A | 0 | 0 | #NAME? | #NAME? |  | 2024-08-22 |  | #N/A | #N/A | #N/A | #N/A | #N/A | 0 | #REF! | 135000
2024-08-08 | 8 | 8a | 8 | 313 |  | – |  |  | #VALUE! | 0 | 0 | – | 138280 | 521660 |  | 138280 | 138280 | 392053 | – | – | – | – | – | – | 0 | 0 | 0 | 0 | 0 | 85000 | #N/A | 0 | 0 | #NAME? | #NAME? |  | 2024-08-23 |  | #N/A | #N/A | #N/A | #N/A | #N/A | 0 | #REF! | 135000
2024-08-09 | 8 | 8a | 9 | 314 |  | – |  |  | #VALUE! | 0 | 0 | – | 138280 | 521660 |  | 138280 | 138280 | 392053 | – | – | – | – | – | – | 0 | 0 | 0 | 0 | 0 | 85000 | #N/A | 0 | 0 | #NAME? | #NAME? |  | 2024-08-24 |  | #N/A | #N/A | #N/A | #N/A | #N/A | 0 | #REF! | 135000
2024-08-10 | 8 | 8a | 10 | 315 |  | – |  |  | #VALUE! | 0 | 0 | – | 138280 | 521660 |  | 138280 | 138280 | 392053 | – | – | – | – | – | – | 0 | 0 | 0 | 0 | 0 | 85000 | #N/A | 0 | 0 | #NAME? | #NAME? |  | 2024-08-25 |  | #N/A | #N/A | #N/A | #N/A | #N/A | 0 | #REF! | 135000
2024-08-11 | 8 | 8a | 11 | 316 |  | – |  |  | #VALUE! | 0 | 0 | – | 138280 | 521660 |  | 138280 | 138280 | 392053 | – | – | – | – | – | – | 0 | 0 | 0 | 0 | 0 | 85000 | #N/A | 0 | 0 | #NAME? | #NAME? |  | 2024-08-26 |  | #N/A | #N/A | #N/A | #N/A | #N/A | 0 | #REF! | 135000
2024-08-12 | 8 | 8a | 12 | 317 |  | – |  |  | #VALUE! | 0 | 0 | – | 138280 | 521660 |  | 138280 | 138280 | 392053 | – | – | – | – | – | – | 0 | 0 | 0 | 0 | 0 | 85000 | #N/A | 0 | 0 | #NAME? | #NAME? |  | 2024-08-27 |  | #N/A | #N/A | #N/A | #N/A | #N/A | 0 | #REF! | 135000
2024-08-13 | 8 | 8a | 13 | 318 |  | – |  |  | #VALUE! | 0 | 0 | – | 138280 | 521660 |  | 138280 | 138280 | 392053 | – | – | – | – | – | – | 0 | 0 | 0 | 0 | 0 | 85000 | #N/A | 0 | 0 | #NAME? | #NAME? |  | 2024-08-28 |  | #N/A | #N/A | #N/A | #N/A | #N/A | 0 | #REF! | 135000
2024-08-14 | 8 | 8a | 14 | 319 |  | – |  |  | #VALUE! | 0 | 0 | – | 138280 | 521660 |  | 138280 | 138280 | 392053 | – | – | – | – | – | – | 0 | 0 | 0 | 0 | 0 | 85000 | #N/A | 0 | 0 | #NAME? | #NAME? |  | 2024-08-29 |  | #N/A | #N/A | #N/A | #N/A | #N/A | 0 | #REF! | 135000
2024-08-15 | 8 | 8a | 15 | 320 |  | – |  |  | #VALUE! | 0 | 0 | – | 138280 | 521660 |  | 138280 | 138280 | 392053 | – | – | – | – | – | – | 0 | 0 | 0 | 0 | 0 | 85000 | #N/A | 0 | 0 | #NAME? | #NAME? |  | 2024-08-30 |  | #N/A | #N/A | #N/A | #N/A | #N/A | 0 | #REF! | 135000
2024-08-16 | 8 | 8b | 16 | 321 |  | – |  |  | #VALUE! | 0 | 0 | – | 138280 | 521660 |  | 138280 | 138280 | 392053 | – | – | – | – | – | – | 0 | 0 | 0 | 0 | 0 | 85000 | #N/A | 0 | 0 | #NAME? | #NAME? |  | 2024-08-31 |  | #N/A | #N/A | #N/A | #N/A | #N/A | 0 | #REF! | 135000
2024-08-17 | 8 | 8b | 17 | 322 |  | – |  |  | #VALUE! | 0 | 0 | – | 138280 | 521660 |  | 138280 | 138280 | 392053 | – | – | – | – | – | – | 0 | 0 | 0 | 0 | 0 | 85000 | #N/A | 0 | 0 | #NAME? | #NAME? |  | 2024-09-01 |  | #N/A | #N/A | #N/A | #N/A | #N/A | 0 | #REF! | 135000
2024-08-18 | 8 | 8b | 18 | 323 |  | – |  |  | #VALUE! | 0 | 0 | – | 138280 | 521660 |  | 138280 | 138280 | 392053 | – | – | – | – | – | – | 0 | 0 | 0 | 0 | 0 | 85000 | #N/A | 0 | 0 | #NAME? | #NAME? |  | 2024-09-02 |  | #N/A | #N/A | #N/A | #N/A | #N/A | 0 | #REF! | 135000
2024-08-19 | 8 | 8b | 19 | 324 |  | – |  |  | #VALUE! | 0 | 0 | – | 138280 | 521660 |  | 138280 | 138280 | 392053 | – | – | – | – | – | – | 0 | 0 | 0 | 0 | 0 | 85000 | #N/A | 0 | 0 | #NAME? | #NAME? |  | 2024-09-03 |  | #N/A | #N/A | #N/A | #N/A | #N/A | 0 | #REF! | 135000
2024-08-20 | 8 | 8b | 20 | 325 |  | – |  |  | #VALUE! | 0 | 0 | – | 138280 | 521660 |  | 138280 | 138280 | 392053 | – | – | – | – | – | – | 0 | 0 | 0 | 0 | 0 | 85000 | #N/A | 0 | 0 | #NAME? | #NAME? |  | 2024-09-04 |  | #N/A | #N/A | #N/A | #N/A | #N/A | 0 | #REF! | 135000
2024-08-21 | 8 | 8b | 21 | 326 |  | – |  |  | #VALUE! | 0 | 0 | – | 138280 | 521660 |  | 138280 | 138280 | 392053 | – | – | – | – | – | – | 0 | 0 | 0 | 0 | 0 | 85000 | #N/A | 0 | 0 | #NAME? | #NAME? |  | 2024-09-05 |  | #N/A | #N/A | #N/A | #N/A | #N/A | 0 | #REF! | 135000
2024-08-22 | 8 | 8b | 22 | 327 |  | – |  |  | #VALUE! | 0 | 0 | – | 138280 | 521660 |  | 138280 | 138280 | 392053 | – | – | – | – | – | – | 0 | 0 | 0 | 0 | 0 | 85000 | #N/A | 0 | 0 | #NAME? | #NAME? |  | 2024-09-06 |  | #N/A | #N/A | #N/A | #N/A | #N/A | 0 | #REF! | 135000
2024-08-23 | 8 | 8b | 23 | 328 |  | – |  |  | #VALUE! | 0 | 0 | – | 138280 | 521660 |  | 138280 | 138280 | 392053 | – | – | – | – | – | – | 0 | 0 | 0 | 0 | 0 | 85000 | #N/A | 0 | 0 | #NAME? | #NAME? |  | 2024-09-07 |  | #N/A | #N/A | #N/A | #N/A | #N/A | 0 | #REF! | 135000
2024-08-24 | 8 | 8b | 24 | 329 |  | – |  |  | #VALUE! | 0 | 0 | – | 138280 | 521660 |  | 138280 | 138280 | 392053 | – | – | – | – | – | – | 0 | 0 | 0 | 0 | 0 | 85000 | #N/A | 0 | 0 | #NAME? | #NAME? |  | 2024-09-08 |  | #N/A | #N/A | #N/A | #N/A | #N/A | 0 | #REF! | 135000
2024-08-25 | 8 | 8b | 25 | 330 |  | – |  |  | #VALUE! | 0 | 0 | – | 138280 | 521660 |  | 138280 | 138280 | 392053 | – | – | – | – | – | – | 0 | 0 | 0 | 0 | 0 | 85000 | #N/A | 0 | 0 | #NAME? | #NAME? |  | 2024-09-09 |  | #N/A | #N/A | #N/A | #N/A | #N/A | 0 | #REF! | 135000
2024-08-26 | 8 | 8b | 26 | 331 |  | – |  |  | #VALUE! | 0 | 0 | – | 138280 | 521660 |  | 138280 | 138280 | 392053 | – | – | – | – | – | – | 0 | 0 | 0 | 0 | 0 | 85000 | #N/A | 0 | 0 | #NAME? | #NAME? |  | 2024-09-10 |  | #N/A | #N/A | #N/A | #N/A | #N/A | 0 | #REF! | 135000
2024-08-27 | 8 | 8b | 27 | 332 |  | – |  |  | #VALUE! | 0 | 0 | – | 138280 | 521660 |  | 138280 | 138280 | 392053 | – | – | – | – | – | – | 0 | 0 | 0 | 0 | 0 | 85000 | #N/A | 0 | 0 | #NAME? | #NAME? |  | 2024-09-11 |  | #N/A | #N/A | #N/A | #N/A | #N/A | 0 | #REF! | 135000
2024-08-28 | 8 | 8b | 28 | 333 |  | – |  |  | #VALUE! | 0 | 0 | – | 138280 | 521660 |  | 138280 | 138280 | 392053 | – | – | – | – | – | – | 0 | 0 | 0 | 0 | 0 | 85000 | #N/A | 0 | 0 | #NAME? | #NAME? |  | 2024-09-12 |  | #N/A | #N/A | #N/A | #N/A | #N/A | 0 | #REF! | 135000
2024-08-29 | 8 | 8b | 29 | 334 |  | – |  |  | #VALUE! | 0 | 0 | – | 138280 | 521660 |  | 138280 | 138280 | 392053 | – | – | – | – | – | – | 0 | 0 | 0 | 0 | 0 | 85000 | #N/A | 0 | 0 | #NAME? | #NAME? |  | 2024-09-13 |  | #N/A | #N/A | #N/A | #N/A | #N/A | 0 | #REF! | 135000
2024-08-30 | 8 | 8b | 30 | 335 |  | – |  |  | #VALUE! | 0 | 0 | – | 138280 | 521660 |  | 138280 | 138280 | 392053 | – | – | – | – | – | – | 0 | 0 | 0 | 0 | 0 | 85000 | #N/A | 0 | 0 | #NAME? | #NAME? |  | 2024-09-14 |  | #N/A | #N/A | #N/A | #N/A | #N/A | 0 | #REF! | 135000
2024-08-31 | 8 | 8b | 31 | 336 |  | – |  |  | #VALUE! | 0 | 0 | – | 138280 | 521660 |  | 138280 | 138280 | 392053 | – | – | – | – | – | – | 0 | 0 | 0 | 0 | 0 | 85000 | #N/A | 0 | 0 | #NAME? | #NAME? |  | 2024-09-15 |  | #N/A | #N/A | #N/A | #N/A | #N/A | 0 | #REF! | 135000
2024-09-01 | 9 | 9 | 1 | 337 |  | – |  |  | #VALUE! | 0 | 0 | – | 138280 | 521660 |  | 138280 | 138280 | 392053 | – | – | – | – | – | – | 0 | 0 | 0 | 0 | 0 | 85000 | #N/A | 0 | 0 | #NAME? | #NAME? |  | 2024-09-16 |  | #N/A | #N/A | #N/A | #N/A | #N/A | 0 | #REF! | 135000
2024-09-02 | 9 | 9 | 2 | 338 |  | – |  |  | #VALUE! | 0 | 0 | – | 138280 | 521660 |  | 138280 | 138280 | 392053 | – | – | – | – | – | – | 0 | 0 | 0 | 0 | 0 | 85000 | #N/A | 0 | 0 | #NAME? | #NAME? |  | 2024-09-17 |  | #N/A | #N/A | #N/A | #N/A | #N/A | 0 | #REF! | 135000
2024-09-03 | 9 | 9 | 3 | 339 |  | – |  |  | #VALUE! | 0 | 0 | – | 138280 | 521660 |  | 138280 | 138280 | 392053 | – | – | – | – | – | – | 0 | 0 | 0 | 0 | 0 | 85000 | #N/A | 0 | 0 | #NAME? | #NAME? |  | 2024-09-18 |  | #N/A | #N/A | #N/A | #N/A | #N/A | 0 | #REF! | 135000
2024-09-04 | 9 | 9 | 4 | 340 |  | – |  |  | #VALUE! | 0 | 0 | – | 138280 | 521660 |  | 138280 | 138280 | 392053 | – | – | – | – | – | – | 0 | 0 | 0 | 0 | 0 | 85000 | #N/A | 0 | 0 | #NAME? | #NAME? |  | 2024-09-19 |  | #N/A | #N/A | #N/A | #N/A | #N/A | 0 | #REF! | 135000
2024-09-05 | 9 | 9 | 5 | 341 |  | – |  |  | #VALUE! | 0 | 0 | – | 138280 | 521660 |  | 138280 | 138280 | 392053 | – | – | – | – | – | – | 0 | 0 | 0 | 0 | 0 | 85000 | #N/A | 0 | 0 | #NAME? | #NAME? |  | 2024-09-20 |  | #N/A | #N/A | #N/A | #N/A | #N/A | 0 | #REF! | 135000
2024-09-06 | 9 | 9 | 6 | 342 |  | – |  |  | #VALUE! | 0 | 0 | – | 138280 | 521660 |  | 138280 | 138280 | 392053 | – | – | – | – | – | – | 0 | 0 | 0 | 0 | 0 | 85000 | #N/A | 0 | 0 | #NAME? | #NAME? |  | 2024-09-21 |  | #N/A | #N/A | #N/A | #N/A | #N/A | 0 | #REF! | 135000
2024-09-07 | 9 | 9 | 7 | 343 |  | – |  |  | #VALUE! | 0 | 0 | – | 138280 | 521660 |  | 138280 | 138280 | 392053 | – | – | – | – | – | – | 0 | 0 | 0 | 0 | 0 | 85000 | #N/A | 0 | 0 | #NAME? | #NAME? |  | 2024-09-22 |  | #N/A | #N/A | #N/A | #N/A | #N/A | 0 | #REF! | 135000
2024-09-08 | 9 | 9 | 8 | 344 |  | – |  |  | #VALUE! | 0 | 0 | – | 138280 | 521660 |  | 138280 | 138280 | 392053 | – | – | – | – | – | – | 0 | 0 | 0 | 0 | 0 | 85000 | #N/A | 0 | 0 | #NAME? | #NAME? |  | 2024-09-23 |  | #N/A | #N/A | #N/A | #N/A | #N/A | 0 | #REF! | 135000
2024-09-09 | 9 | 9 | 9 | 345 |  | – |  |  | #VALUE! | 0 | 0 | – | 138280 | 521660 |  | 138280 | 138280 | 392053 | – | – | – | – | – | – | 0 | 0 | 0 | 0 | 0 | 85000 | #N/A | 0 | 0 | #NAME? | #NAME? |  | 2024-09-24 |  | #N/A | #N/A | #N/A | #N/A | #N/A | 0 | #REF! | 135000
2024-09-10 | 9 | 9 | 10 | 346 |  | – |  |  | #VALUE! | 0 | 0 | – | 138280 | 521660 |  | 138280 | 138280 | 392053 | – | – | – | – | – | – | 0 | 0 | 0 | 0 | 0 | 85000 | #N/A | 0 | 0 | #NAME? | #NAME? |  | 2024-09-25 |  | #N/A | #N/A | #N/A | #N/A | #N/A | 0 | #REF! | 135000
2024-09-11 | 9 | 9 | 11 | 347 |  | – |  |  | #VALUE! | 0 | 0 | – | 138280 | 521660 |  | 138280 | 138280 | 392053 | – | – | – | – | – | – | 0 | 0 | 0 | 0 | 0 | 85000 | #N/A | 0 | 0 | #NAME? | #NAME? |  | 2024-09-26 |  | #N/A | #N/A | #N/A | #N/A | #N/A | 0 | #REF! | 135000
2024-09-12 | 9 | 9 | 12 | 348 |  | – |  |  | #VALUE! | 0 | 0 | – | 138280 | 521660 |  | 138280 | 138280 | 392053 | – | – | – | – | – | – | 0 | 0 | 0 | 0 | 0 | 85000 | #N/A | 0 | 0 | #NAME? | #NAME? |  | 2024-09-27 |  | #N/A | #N/A | #N/A | #N/A | #N/A | 0 | #REF! | 135000
2024-09-13 | 9 | 9 | 13 | 349 |  | – |  |  | #VALUE! | 0 | 0 | – | 138280 | 521660 |  | 138280 | 138280 | 392053 | – | – | – | – | – | – | 0 | 0 | 0 | 0 | 0 | 85000 | #N/A | 0 | 0 | #NAME? | #NAME? |  | 2024-09-28 |  | #N/A | #N/A | #N/A | #N/A | #N/A | 0 | #REF! | 135000
2024-09-14 | 9 | 9 | 14 | 350 |  | – |  |  | #VALUE! | 0 | 0 | – | 138280 | 521660 |  | 138280 | 138280 | 392053 | – | – | – | – | – | – | 0 | 0 | 0 | 0 | 0 | 85000 | #N/A | 0 | 0 | #NAME? | #NAME? |  | 2024-09-29 |  | #N/A | #N/A | #N/A | #N/A | #N/A | 0 | #REF! | 135000
2024-09-15 | 9 | 9 | 15 | 351 |  | – |  |  | #VALUE! | 0 | 0 | – | 138280 | 521660 |  | 138280 | 138280 | 392053 | – | – | – | – | – | – | 0 | 0 | 0 | 0 | 0 | 85000 | #N/A | 0 | 0 | #NAME? | #NAME? |  | 2024-09-30 |  | #N/A | #N/A | #N/A | #N/A | #N/A | 0 | #REF! | 135000
2024-09-16 | 9 | 9 | 16 | 352 |  | – |  |  | #VALUE! | 0 | 0 | – | 138280 | 521660 |  | 138280 | 138280 | 392053 | – | – | – | – | – | – | 0 | 0 | 0 | 0 | 0 | 85000 | #N/A | 0 | 0 | #NAME? | #NAME? |  | 2024-10-01 |  | #N/A | #N/A | #N/A | #N/A | #N/A | 0 | #REF! | 135000
2024-09-17 | 9 | 9 | 17 | 353 |  | – |  |  | #VALUE! | 0 | 0 | – | 138280 | 521660 |  | 138280 | 138280 | 392053 | – | – | – | – | – | – | 0 | 0 | 0 | 0 | 0 | 85000 | #N/A | 0 | 0 | #NAME? | #NAME? |  | 2024-10-02 |  | #N/A | #N/A | #N/A | #N/A | #N/A | 0 | #REF! | 135000
2024-09-18 | 9 | 9 | 18 | 354 |  | – |  |  | #VALUE! | 0 | 0 | – | 138280 | 521660 |  | 138280 | 138280 | 392053 | – | – | – | – | – | – | 0 | 0 | 0 | 0 | 0 | 85000 | #N/A | 0 | 0 | #NAME? | #NAME? |  | 2024-10-03 |  | #N/A | #N/A | #N/A | #N/A | #N/A | 0 | #REF! | 135000
2024-09-19 | 9 | 9 | 19 | 355 |  | – |  |  | #VALUE! | 0 | 0 | – | 138280 | 521660 |  | 138280 | 138280 | 392053 | – | – | – | – | – | – | 0 | 0 | 0 | 0 | 0 | 85000 | #N/A | 0 | 0 | #NAME? | #NAME? |  | 2024-10-04 |  | #N/A | #N/A | #N/A | #N/A | #N/A | 0 | #REF! | 135000
2024-09-20 | 9 | 9 | 20 | 356 |  | – |  |  | #VALUE! | 0 | 0 | – | 138280 | 521660 |  | 138280 | 138280 | 392053 | – | – | – | – | – | – | 0 | 0 | 0 | 0 | 0 | 85000 | #N/A | 0 | 0 | #NAME? | #NAME? |  | 2024-10-05 |  | #N/A | #N/A | #N/A | #N/A | #N/A | 0 | #REF! | 135000
2024-09-21 | 9 | 9 | 21 | 357 |  | – |  |  | #VALUE! | 0 | 0 | – | 138280 | 521660 |  | 138280 | 138280 | 392053 | – | – | – | – | – | – | 0 | 0 | 0 | 0 | 0 | 85000 | #N/A | 0 | 0 | #NAME? | #NAME? |  | 2024-10-06 |  | #N/A | #N/A | #N/A | #N/A | #N/A | 0 | #REF! | 135000
2024-09-22 | 9 | 9 | 22 | 358 |  | – |  |  | #VALUE! | 0 | 0 | – | 138280 | 521660 |  | 138280 | 138280 | 392053 | – | – | – | – | – | – | 0 | 0 | 0 | 0 | 0 | 85000 | #N/A | 0 | 0 | #NAME? | #NAME? |  | 2024-10-07 |  | #N/A | #N/A | #N/A | #N/A | #N/A | 0 | #REF! | 135000
2024-09-23 | 9 | 9 | 23 | 359 |  | – |  |  | #VALUE! | 0 | 0 | – | 138280 | 521660 |  | 138280 | 138280 | 392053 | – | – | – | – | – | – | 0 | 0 | 0 | 0 | 0 | 85000 | #N/A | 0 | 0 | #NAME? | #NAME? |  | 2024-10-08 |  | #N/A | #N/A | #N/A | #N/A | #N/A | 0 | #REF! | 135000
2024-09-24 | 9 | 9 | 24 | 360 |  | – |  |  | #VALUE! | 0 | 0 | – | 138280 | 521660 |  | 138280 | 138280 | 392053 | – | – | – | – | – | – | 0 | 0 | 0 | 0 | 0 | 85000 | #N/A | 0 | 0 | #NAME? | #NAME? |  | 2024-10-09 |  | #N/A | #N/A | #N/A | #N/A | #N/A | 0 | #REF! | 135000
2024-09-25 | 9 | 9 | 25 | 361 |  | – |  |  | #VALUE! | 0 | 0 | – | 138280 | 521660 |  | 138280 | 138280 | 392053 | – | – | – | – | – | – | 0 | 0 | 0 | 0 | 0 | 85000 | #N/A | 0 | 0 | #NAME? | #NAME? |  | 2024-10-10 |  | #N/A | #N/A | #N/A | #N/A | #N/A | 0 | #REF! | 135000
2024-09-26 | 9 | 9 | 26 | 362 |  | – |  |  | #VALUE! | 0 | 0 | – | 138280 | 521660 |  | 138280 | 138280 | 392053 | – | – | – | – | – | – | 0 | 0 | 0 | 0 | 0 | 85000 | #N/A | 0 | 0 | #NAME? | #NAME? |  | 2024-10-11 |  | #N/A | #N/A | #N/A | #N/A | #N/A | 0 | #REF! | 135000
2024-09-27 | 9 | 9 | 27 | 363 |  | – |  |  | #VALUE! | 0 | 0 | – | 138280 | 521660 |  | 138280 | 138280 | 392053 | – | – | – | – | – | – | 0 | 0 | 0 | 0 | 0 | 85000 | #N/A | 0 | 0 | #NAME? | #NAME? |  | 2024-10-12 |  | #N/A | #N/A | #N/A | #N/A | #N/A | 0 | #REF! | 135000
2024-09-28 | 9 | 9 | 28 | 364 |  | – |  |  | #VALUE! | 0 | 0 | – | 138280 | 521660 |  | 138280 | 138280 | 392053 | – | – | – | – | – | – | 0 | 0 | 0 | 0 | 0 | 85000 | #N/A | 0 | 0 | #NAME? | #NAME? |  | 2024-10-13 |  | #N/A | #N/A | #N/A | #N/A | #N/A | 0 | #REF! | 135000
2024-09-29 | 9 | 9 | 29 | 365 |  | – |  |  | #VALUE! | 0 | 0 | – | 138280 | 521660 |  | 138280 | 138280 | 392053 | – | – | – | – | – | – | 0 | 0 | 0 | 0 | 0 | 85000 | #N/A | 0 | 0 | #NAME? | #NAME? |  | 2024-10-14 |  | #N/A | #N/A | #N/A | #N/A | #N/A | 0 | #REF! | 135000
2024-09-30 | 9 | 9 | 30 | 366 |  | – |  |  | #VALUE! | 0 | 0 | – | 138280 | 521660 |  | 138280 | 138280 | 392053 | – | – | – | – | – | – | 0 | 0 | 0 | 0 | 0 | 85000 | #N/A | 0 | 0 | #NAME? | #NAME? |  | 2024-10-15 |  | #N/A | #N/A | #N/A | #N/A | #N/A | 0 | #REF! | 135000
2024-10-01 | 10 | 10a | 1 | 1 |  | – |  |  | #VALUE! | 0 | 0 | – | 138280 | 521660 |  | 138280 | 138280 | 392053 | – | – | – | – | – | – | 0 | 0 | 0 | 0 | 0 | 85000 | #N/A | 0 | 0 | #NAME? | #NAME? |  | 2024-10-16 |  | #N/A | #N/A | #N/A | #N/A | #N/A | 0 | #REF! | 135000
2024-10-02 | 10 | 10a | 2 | 2 |  | – |  |  | #VALUE! | 0 | 0 | – | 138280 | 521660 |  | 138280 | 138280 | 392053 | – | – | – | – | – | – | 0 | 0 | 0 | 0 | 0 | 85000 | #N/A | 0 | 0 | #NAME? | #NAME? |  | 2024-10-17 |  | #N/A | #N/A | #N/A | #N/A | #N/A | 0 | #REF! | 135000
2024-10-03 | 10 | 10a | 3 | 3 |  | – |  |  | #VALUE! | 0 | 0 | – | 138280 | 521660 |  | 138280 | 138280 | 392053 | – | – | – | – | – | – | 0 | 0 | 0 | 0 | 0 | 85000 | #N/A | 0 | 0 | #NAME? | #NAME? |  | 2024-10-18 |  | #N/A | #N/A | #N/A | #N/A | #N/A | 0 | #REF! | 135000
2024-10-04 | 10 | 10a | 4 | 4 |  | – |  |  | #VALUE! | 0 | 0 | – | 138280 | 521660 |  | 138280 | 138280 | 392053 | – | – | – | – | – | – | 0 | 0 | 0 | 0 | 0 | 85000 | #N/A | 0 | 0 | #NAME? | #NAME? |  | 2024-10-19 |  | #N/A | #N/A | #N/A | #N/A | #N/A | 0 | #REF! | 135000
2024-10-05 | 10 | 10a | 5 | 5 |  | – |  |  | #VALUE! | 0 | 0 | – | 138280 | 521660 |  | 138280 | 138280 | 392053 | – | – | – | – | – | – | 0 | 0 | 0 | 0 | 0 | 85000 | #N/A | 0 | 0 | #NAME? | #NAME? |  | 2024-10-20 |  | #N/A | #N/A | #N/A | #N/A | #N/A | 0 | #REF! | 135000
2024-10-06 | 10 | 10a | 6 | 6 |  | – |  |  | #VALUE! | 0 | 0 | – | 138280 | 521660 |  | 138280 | 138280 | 392053 | – | – | – | – | – | – | 0 | 0 | 0 | 0 | 0 | 85000 | #N/A | 0 | 0 | #NAME? | #NAME? |  | 2024-10-21 |  | #N/A | #N/A | #N/A | #N/A | #N/A | 0 | #REF! | 135000
2024-10-07 | 10 | 10a | 7 | 7 |  | – |  |  | #VALUE! | 0 | 0 | – | 138280 | 521660 |  | 138280 | 138280 | 392053 | – | – | – | – | – | – | 0 | 0 | 0 | 0 | 0 | 85000 | #N/A | 0 | 0 | #NAME? | #NAME? |  | 2024-10-22 |  | #N/A | #N/A | #N/A | #N/A | #N/A | 0 | #REF! | 135000
2024-10-08 | 10 | 10a | 8 | 8 |  | – |  |  | #VALUE! | 0 | 0 | – | 138280 | 521660 |  | 138280 | 138280 | 392053 | – | – | – | – | – | – | 0 | 0 | 0 | 0 | 0 | 85000 | #N/A | 0 | 0 | #NAME? | #NAME? |  | 2024-10-23 |  | #N/A | #N/A | #N/A | #N/A | #N/A | 0 | #REF! | 135000
2024-10-09 | 10 | 10a | 9 | 9 |  | – |  |  | #VALUE! | 0 | 0 | – | 138280 | 521660 |  | 138280 | 138280 | 392053 | – | – | – | – | – | – | 0 | 0 | 0 | 0 | 0 | 85000 | #N/A | 0 | 0 | #NAME? | #NAME? |  | 2024-10-24 |  | #N/A | #N/A | #N/A | #N/A | #N/A | 0 | #REF! | 135000
2024-10-10 | 10 | 10a | 10 | 10 |  | – |  |  | #VALUE! | 0 | 0 | – | 138280 | 521660 |  | 138280 | 138280 | 392053 | – | – | – | – | – | – | 0 | 0 | 0 | 0 | 0 | 85000 | #N/A | 0 | 0 | #NAME? | #NAME? |  | 2024-10-25 |  | #N/A | #N/A | #N/A | #N/A | #N/A | 0 | #REF! | 135000
2024-10-11 | 10 | 10a | 11 | 11 |  | – |  |  | #VALUE! | 0 | 0 | – | 138280 | 521660 |  | 138280 | 138280 | 392053 | – | – | – | – | – | – | 0 | 0 | 0 | 0 | 0 | 85000 | #N/A | 0 | 0 | #NAME? | #NAME? |  | 2024-10-26 |  | #N/A | #N/A | #N/A | #N/A | #N/A | 0 | #REF! | 135000
2024-10-12 | 10 | 10a | 12 | 12 |  | – |  |  | #VALUE! | 0 | 0 | – | 138280 | 521660 |  | 138280 | 138280 | 392053 | – | – | – | – | – | – | 0 | 0 | 0 | 0 | 0 | 85000 | #N/A | 0 | 0 | #NAME? | #NAME? |  | 2024-10-27 |  | #N/A | #N/A | #N/A | #N/A | #N/A | 0 | #REF! | 135000
2024-10-13 | 10 | 10a | 13 | 13 |  | – |  |  | #VALUE! | 0 | 0 | – | 138280 | 521660 |  | 138280 | 138280 | 392053 | – | – | – | – | – | – | 0 | 0 | 0 | 0 | 0 | 85000 | #N/A | 0 | 0 | #NAME? | #NAME? |  | 2024-10-28 |  | #N/A | #N/A | #N/A | #N/A | #N/A | 0 | #REF! | 135000
2024-10-14 | 10 | 10a | 14 | 14 |  | – |  |  | #VALUE! | 0 | 0 | – | 138280 | 521660 |  | 138280 | 138280 | 392053 | – | – | – | – | – | – | 0 | 0 | 0 | 0 | 0 | 85000 | #N/A | 0 | 0 | #NAME? | #NAME? |  | 2024-10-29 |  | #N/A | #N/A | #N/A | #N/A | #N/A | 0 | #REF! | 135000
2024-10-15 | 10 | 10a | 15 | 15 |  | – |  |  | #VALUE! | 0 | 0 | 0 | 0 | 521660 |  | 138280 | 138280 | 392053 | – | – | – | – | – | – | 0 | 0 | 0 | 0 | 0 | 85000 | #N/A | 0 | 0 | #NAME? | #NAME? |  | 2024-10-30 |  | #N/A | #N/A | #N/A | #N/A | #N/A | 0 | #REF! | 135000
2024-10-16 | 10 | 10b | 16 | 16 |  | – |  |  | #VALUE! | 0 | 0 | 0 | 0 | 0 |  | 138280 | 138280 | 392053 | – | – | – | – | – | – | 0 | 0 | 0 | 0 | 0 | 85000 | #N/A | 0 | 0 | #NAME? | #NAME? |  | 2024-10-31 |  | #N/A | #N/A | #N/A | #N/A | #N/A | 0 | #REF! | 135000
2024-10-17 | 10 | 10b | 17 | 17 |  | – |  |  | #VALUE! | 0 | 0 | 0 | 0 | 0 |  | 138280 | 138280 | 392053 | – | – | – | – | – | – | 0 | 0 | 0 | 0 | 0 | 85000 | #N/A | 0 | 0 | #NAME? | #NAME? |  | 2024-11-01 |  | #N/A | #N/A | #N/A | #N/A | #N/A | 0 | #REF! | 135000
2024-10-18 | 10 | 10b | 18 | 18 |  | – |  |  | #VALUE! | 0 | 0 | 0 | 0 | 0 |  | 138280 | 138280 | 392053 | – | – | – | – | – | – | 0 | 0 | 0 | 0 | 0 | 85000 | #N/A | 0 | 0 | #NAME? | #NAME? |  | 2024-11-02 |  | #N/A | #N/A | #N/A | #N/A | #N/A | 0 | #REF! | 135000
2024-10-19 | 10 | 10b | 19 | 19 |  | – |  |  | #VALUE! | 0 | 0 | 0 | 0 | 0 |  | 138280 | 138280 | 392053 | – | – | – | – | – | – | 0 | 0 | 0 | 0 | 0 | 85000 | #N/A | 0 | 0 | #NAME? | #NAME? |  | 2024-11-03 |  | #N/A | #N/A | #N/A | #N/A | #N/A | 0 | #REF! | 135000
2024-10-20 | 10 | 10b | 20 | 20 |  | – |  |  | #VALUE! | 0 | 0 | 0 | 0 | 0 |  | 138280 | 138280 | 392053 | – | – | – | – | – | – | 0 | 0 | 0 | 0 | 0 | 85000 | #N/A | 0 | 0 | #NAME? | #NAME? |  | 2024-11-04 |  | #N/A | #N/A | #N/A | #N/A | #N/A | 0 | #REF! | 135000
2024-10-21 | 10 | 10b | 21 | 21 |  | – |  |  | #VALUE! | 0 | 0 | 0 | 0 | 0 |  | 138280 | 138280 | 392053 | – | – | – | – | – | – | 0 | 0 | 0 | 0 | 0 | 85000 | #N/A | 0 | 0 | #NAME? | #NAME? |  | 2024-11-05 |  | #N/A | #N/A | #N/A | #N/A | #N/A | 0 | #REF! | 135000
2024-10-22 | 10 | 10b | 22 | 22 |  | – |  |  | #VALUE! | 0 | 0 | 0 | 0 | 0 |  | 138280 | 138280 | 392053 | – | – | – | – | – | – | 0 | 0 | 0 | 0 | 0 | 85000 | #N/A | 0 | 0 | #NAME? | #NAME? |  | 2024-11-06 |  | #N/A | #N/A | #N/A | #N/A | #N/A | 0 | #REF! | 135000
2024-10-23 | 10 | 10b | 23 | 23 |  | – |  |  | #VALUE! | 0 | 0 | 0 | 0 | 0 |  | 138280 | 138280 | 392053 | – | – | – | – | – | – | 0 | 0 | 0 | 0 | 0 | 85000 | #N/A | 0 | 0 | #NAME? | #NAME? |  | 2024-11-07 |  | #N/A | #N/A | #N/A | #N/A | #N/A | 0 | #REF! | 135000
2024-10-24 | 10 | 10b | 24 | 24 |  | – |  |  | #VALUE! | 0 | 0 | 0 | 0 | 0 |  | 138280 | 138280 | 392053 | – | – | – | – | – | – | 0 | 0 | 0 | 0 | 0 | 85000 | #N/A | 0 | 0 | #NAME? | #NAME? |  | 2024-11-08 |  | #N/A | #N/A | #N/A | #N/A | #N/A | 0 | #REF! | 135000
2024-10-25 | 10 | 10b | 25 | 25 |  | – |  |  | #VALUE! | 0 | 0 | 0 | 0 | 0 |  | 138280 | 138280 | 392053 | – | – | – | – | – | – | 0 | 0 | 0 | 0 | 0 | 85000 | #N/A | 0 | 0 | #NAME? | #NAME? |  | 2024-11-09 |  | #N/A | #N/A | #N/A | #N/A | #N/A | 0 | #REF! | 135000
2024-10-26 | 10 | 10b | 26 | 26 |  | – |  |  | #VALUE! | 0 | 0 | 0 | 0 | 0 |  | 138280 | 138280 | 392053 | – | – | – | – | – | – | 0 | 0 | 0 | 0 | 0 | 85000 | #N/A | 0 | 0 | #NAME? | #NAME? |  | 2024-11-10 |  | #N/A | #N/A | #N/A | #N/A | #N/A | 0 | #REF! | 135000
2024-10-27 | 10 | 10b | 27 | 27 |  | – |  |  | #VALUE! | 0 | 0 | 0 | 0 | 0 |  | 138280 | 138280 | 392053 | – | – | – | – | – | – | 0 | 0 | 0 | 0 | 0 | 85000 | #N/A | 0 | 0 | #NAME? | #NAME? |  | 2024-11-11 |  | #N/A | #N/A | #N/A | #N/A | #N/A | 0 | #REF! | 135000
2024-10-28 | 10 | 10b | 28 | 28 |  | – |  |  | #VALUE! | 0 | 0 | 0 | 0 | 0 |  | 138280 | 138280 | 392053 | – | – | – | – | – | – | 0 | 0 | 0 | 0 | 0 | 85000 | #N/A | 0 | 0 | #NAME? | #NAME? |  | 2024-11-12 |  | #N/A | #N/A | #N/A | #N/A | #N/A | 0 | #REF! | 135000
2024-10-29 | 10 | 10b | 29 | 29 |  | – |  |  | #VALUE! | 0 | 0 | 0 | 0 | 0 |  | 138280 | 138280 | 392053 | – | – | – | – | – | – | 0 | 0 | 0 | 0 | 0 | 85000 | #N/A | 0 | 0 | #NAME? | #NAME? |  | 2024-11-13 |  | #N/A | #N/A | #N/A | #N/A | #N/A | 0 | #REF! | 135000
2024-10-30 | 10 | 10b | 30 | 30 |  | – |  |  | #VALUE! | 0 | 0 | 0 | 0 | 0 |  | 138280 | 138280 | 392053 | – | – | – | – | – | – | 0 | 0 | 0 | 0 | 0 | 85000 | #N/A | 0 | 0 | #NAME? | #NAME? |  | 2024-11-14 |  | #N/A | #N/A | #N/A | #N/A | #N/A | 0 | #REF! | 135000
2024-10-31 | 10 | 10b | 31 | 31 |  | – |  |  | #VALUE! | 0 | 0 | – | 0 | 0 |  | 138280 | 138280 | 392053 | – | – | – | – | – | – | 0 | 0 | 0 | 0 | 0 | 85000 | #N/A | 0 | 0 | #NAME? | #NAME? |  | 2024-11-15 |  | #N/A | #N/A | #N/A | #N/A | #N/A | 0 | #REF! | 135000
2024-11-01 | 11 | 11a | 1 | 32 |  | – |  |  | #VALUE! | 0 | 0 | – | 0 | 0 |  | 138280 | 138280 | 392053 | – | – | – | – | – | – | 0 | 0 | 0 | 0 | 0 | 85000 | #N/A | 0 | 0 | #NAME? | #NAME? |  | 2024-11-16 |  | #N/A | #N/A | #N/A | #N/A | #N/A | 0 | #REF! | 135000
2024-11-02 | 11 | 11a | 2 | 33 |  | – |  |  | #VALUE! | 0 | 0 | – | 0 | 0 |  | 138280 | 138280 | 392053 | – | – | – | – | – | – | 0 | 0 | 0 | 0 | 0 | 85000 | #N/A | 0 | 0 | #NAME? | #NAME? |  | 2024-11-17 |  | #N/A | #N/A | #N/A | #N/A | #N/A | 0 | #REF! | 135000
2024-11-03 | 11 | 11a | 3 | 34 |  | – |  |  | #VALUE! | 0 | 0 | – | 0 | 0 |  | 138280 | 138280 | 392053 | – | – | – | – | – | – | 0 | 0 | 0 | 0 | 0 | 85000 | #N/A | 0 | 0 | #NAME? | #NAME? |  | 2024-11-18 |  | #N/A | #N/A | #N/A | #N/A | #N/A | 0 | #REF! | 135000
2024-11-04 | 11 | 11a | 4 | 35 |  | – |  |  | #VALUE! | 0 | 0 | – | 0 | 0 |  | 138280 | 138280 | 392053 | – | – | – | – | – | – | 0 | 0 | 0 | 0 | 0 | 85000 | #N/A | 0 | 0 | #NAME? | #NAME? |  | 2024-11-19 |  | #N/A | #N/A | #N/A | #N/A | #N/A | 0 | #REF! | 135000
2024-11-05 | 11 | 11a | 5 | 36 |  | – |  |  | #VALUE! | 0 | 0 | – | 0 | 0 |  | 138280 | 138280 | 392053 | – | – | – | – | – | – | 0 | 0 | 0 | 0 | 0 | 85000 | #N/A | 0 | 0 | #NAME? | #NAME? |  | 2024-11-20 |  | #N/A | #N/A | #N/A | #N/A | #N/A | 0 | #REF! | 135000
2024-11-06 | 11 | 11a | 6 | 37 |  | – |  |  | #VALUE! | 0 | 0 | – | 0 | 0 |  | 138280 | 138280 | 392053 | – | – | – | – | – | – | 0 | 0 | 0 | 0 | 0 | 85000 | #N/A | 0 | 0 | #NAME? | #NAME? |  | 2024-11-21 |  | #N/A | #N/A | #N/A | #N/A | #N/A | 0 | #REF! | 135000
2024-11-07 | 11 | 11a | 7 | 38 |  | – |  |  | #VALUE! | 0 | 0 | – | 0 | 0 |  | 138280 | 138280 | 392053 | – | – | – | – | – | – | 0 | 0 | 0 | 0 | 0 | 85000 | #N/A | 0 | 0 | #NAME? | #NAME? |  | 2024-11-22 |  | #N/A | #N/A | #N/A | #N/A | #N/A | 0 | #REF! | 135000
2024-11-08 | 11 | 11a | 8 | 39 |  | – |  |  | #VALUE! | 0 | 0 | – | 0 | 0 |  | 138280 | 138280 | 392053 | – | – | – | – | – | – | 0 | 0 | 0 | 0 | 0 | 85000 | #N/A | 0 | 0 | #NAME? | #NAME? |  | 2024-11-23 |  | #N/A | #N/A | #N/A | #N/A | #N/A | 0 | #REF! | 135000
2024-11-09 | 11 | 11a | 9 | 40 |  | – |  |  | #VALUE! | 0 | 0 | – | 0 | 0 |  | 138280 | 138280 | 392053 | – | – | – | – | – | – | 0 | 0 | 0 | 0 | 0 | 85000 | #N/A | 0 | 0 | #NAME? | #NAME? |  | 2024-11-24 |  | #N/A | #N/A | #N/A | #N/A | #N/A | 0 | #REF! | 135000
2024-11-10 | 11 | 11a | 10 | 41 |  | – |  |  | #VALUE! | 0 | 0 | – | 0 | 0 |  | 138280 | 138280 | 392053 | – | – | – | – | – | – | 0 | 0 | 0 | 0 | 0 | 85000 | #N/A | 0 | 0 | #NAME? | #NAME? |  | 2024-11-25 |  | #N/A | #N/A | #N/A | #N/A | #N/A | 0 | #REF! | 135000
2024-11-11 | 11 | 11a | 11 | 42 |  | – |  |  | #VALUE! | 0 | 0 | – | 0 | 0 |  | 138280 | 138280 | 392053 | – | – | – | – | – | – | 0 | 0 | 0 | 0 | 0 | 85000 | #N/A | 0 | 0 | #NAME? | #NAME? |  | 2024-11-26 |  | #N/A | #N/A | #N/A | #N/A | #N/A | 0 | #REF! | 135000
2024-11-12 | 11 | 11a | 12 | 43 |  | – |  |  | #VALUE! | 0 | 0 | – | 0 | 0 |  | 138280 | 138280 | 392053 | – | – | – | – | – | – | 0 | 0 | 0 | 0 | 0 | 85000 | #N/A | 0 | 0 | #NAME? | #NAME? |  | 2024-11-27 |  | #N/A | #N/A | #N/A | #N/A | #N/A | 0 | #REF! | 135000
2024-11-13 | 11 | 11a | 13 | 44 |  | – |  |  | #VALUE! | 0 | 0 | – | 0 | 0 |  | 138280 | 138280 | 392053 | – | – | – | – | – | – | 0 | 0 | 0 | 0 | 0 | 85000 | #N/A | 0 | 0 | #NAME? | #NAME? |  | 2024-11-28 |  | #N/A | #N/A | #N/A | #N/A | #N/A | 0 | #REF! | 135000
2024-11-14 | 11 | 11a | 14 | 45 |  | – |  |  | #VALUE! | 0 | 0 | – | 0 | 0 |  | 138280 | 138280 | 392053 | – | – | – | – | – | – | 0 | 0 | 0 | 0 | 0 | 85000 | #N/A | 0 | 0 | #NAME? | #NAME? |  | 2024-11-29 |  | #N/A | #N/A | #N/A | #N/A | #N/A | 0 | #REF! | 135000
2024-11-15 | 11 | 11b | 15 | 46 |  | – |  |  | #VALUE! | 0 | 0 | – | 0 | 0 |  | 138280 | 138280 | 392053 | – | – | – | – | – | – | 0 | 0 | 0 | 0 | 0 | 85000 | #N/A | 0 | 0 | #NAME? | #NAME? |  | 2024-11-30 |  | #N/A | #N/A | #N/A | #N/A | #N/A | 0 | #REF! | 135000
2024-11-16 | 11 | 11b | 16 | 47 |  | – |  |  | #VALUE! | 0 | 0 | – | 0 | 0 |  | 138280 | 138280 | 392053 | – | – | – | – | – | – | 0 | 0 | 0 | 0 | 0 | 85000 | #N/A | 0 | 0 | #NAME? | #NAME? |  | 2024-12-01 |  | #N/A | #N/A | #N/A | #N/A | #N/A | 0 | #REF! | 135000
2024-11-17 | 11 | 11b | 17 | 48 |  | – |  |  | #VALUE! | 0 | 0 | – | 0 | 0 |  | 138280 | 138280 | 392053 | – | – | – | – | – | – | 0 | 0 | 0 | 0 | 0 | 85000 | #N/A | 0 | 0 | #NAME? | #NAME? |  | 2024-12-02 |  | #N/A | #N/A | #N/A | #N/A | #N/A | 0 | #REF! | 135000
2024-11-18 | 11 | 11b | 18 | 49 |  | – |  |  | #VALUE! | 0 | 0 | – | 0 | 0 |  | 138280 | 138280 | 392053 | – | – | – | – | – | – | 0 | 0 | 0 | 0 | 0 | 85000 | #N/A | 0 | 0 | #NAME? | #NAME? |  | 2024-12-03 |  | #N/A | #N/A | #N/A | #N/A | #N/A | 0 | #REF! | 135000
2024-11-19 | 11 | 11b | 19 | 50 |  | – |  |  | #VALUE! | 0 | 0 | – | 0 | 0 |  | 138280 | 138280 | 392053 | – | – | – | – | – | – | 0 | 0 | 0 | 0 | 0 | 85000 | #N/A | 0 | 0 | #NAME? | #NAME? |  | 2024-12-04 |  | #N/A | #N/A | #N/A | #N/A | #N/A | 0 | #REF! | 135000
2024-11-20 | 11 | 11b | 20 | 51 |  | – |  |  | #VALUE! | 0 | 0 | – | 0 | 0 |  | 138280 | 138280 | 392053 | – | – | – | – | – | – | 0 | 0 | 0 | 0 | 0 | 85000 | #N/A | 0 | 0 | #NAME? | #NAME? |  | 2024-12-05 |  | #N/A | #N/A | #N/A | #N/A | #N/A | 0 | #REF! | 135000
2024-11-21 | 11 | 11b | 21 | 52 |  | – |  |  | #VALUE! | 0 | 0 | – | 0 | 0 |  | 138280 | 138280 | 392053 | – | – | – | – | – | – | 0 | 0 | 0 | 0 | 0 | 85000 | #N/A | 0 | 0 | #NAME? | #NAME? |  | 2024-12-06 |  | #N/A | #N/A | #N/A | #N/A | #N/A | 0 | #REF! | 135000
2024-11-22 | 11 | 11b | 22 | 53 |  | – |  |  | #VALUE! | 0 | 0 | – | 0 | 0 |  | 138280 | 138280 | 392053 | – | – | – | – | – | – | 0 | 0 | 0 | 0 | 0 | 85000 | #N/A | 0 | 0 | #NAME? | #NAME? |  | 2024-12-07 |  | #N/A | #N/A | #N/A | #N/A | #N/A | 0 | #REF! | 135000
2024-11-23 | 11 | 11b | 23 | 54 |  | – |  |  | #VALUE! | 0 | 0 | – | 0 | 0 |  | 138280 | 138280 | 392053 | – | – | – | – | – | – | 0 | 0 | 0 | 0 | 0 | 85000 | #N/A | 0 | 0 | #NAME? | #NAME? |  | 2024-12-08 |  | #N/A | #N/A | #N/A | #N/A | #N/A | 0 | #REF! | 135000
2024-11-24 | 11 | 11b | 24 | 55 |  | – |  |  | #VALUE! | 0 | 0 | – | 0 | 0 |  | 138280 | 138280 | 392053 | – | – | – | – | – | – | 0 | 0 | 0 | 0 | 0 | 85000 | #N/A | 0 | 0 | #NAME? | #NAME? |  | 2024-12-09 |  | #N/A | #N/A | #N/A | #N/A | #N/A | 0 | #REF! | 135000
2024-11-25 | 11 | 11b | 25 | 56 |  | – |  |  | #VALUE! | 0 | 0 | – | 0 | 0 |  | 138280 | 138280 | 392053 | – | – | – | – | – | – | 0 | 0 | 0 | 0 | 0 | 85000 | #N/A | 0 | 0 | #NAME? | #NAME? |  | 2024-12-10 |  | #N/A | #N/A | #N/A | #N/A | #N/A | 0 | #REF! | 135000
2024-11-26 | 11 | 11b | 26 | 57 |  | – |  |  | #VALUE! | 0 | 0 | – | 0 | 0 |  | 138280 | 138280 | 392053 | – | – | – | – | – | – | 0 | 0 | 0 | 0 | 0 | 85000 | #N/A | 0 | 0 | #NAME? | #NAME? |  | 2024-12-11 |  | #N/A | #N/A | #N/A | #N/A | #N/A | 0 | #REF! | 135000
2024-11-27 | 11 | 11b | 27 | 58 |  | – |  |  | #VALUE! | 0 | 0 | – | 0 | 0 |  | 138280 | 138280 | 392053 | – | – | – | – | – | – | 0 | 0 | 0 | 0 | 0 | 85000 | #N/A | 0 | 0 | #NAME? | #NAME? |  | 2024-12-12 |  | #N/A | #N/A | #N/A | #N/A | #N/A | 0 | #REF! | 135000
2024-11-28 | 11 | 11b | 28 | 59 |  | – |  |  | #VALUE! | 0 | 0 | – | 0 | 0 |  | 138280 | 138280 | 392053 | – | – | – | – | – | – | 0 | 0 | 0 | 0 | 0 | 85000 | #N/A | 0 | 0 | #NAME? | #NAME? |  | 2024-12-13 |  | #N/A | #N/A | #N/A | #N/A | #N/A | 0 | #REF! | 135000
2024-11-29 | 11 | 11b | 29 | 60 |  | – |  |  | #VALUE! | 0 | 0 | – | 0 | 0 |  | 138280 | 138280 | 392053 | – | – | – | – | – | – | 0 | 0 | 0 | 0 | 0 | 85000 | #N/A | 0 | 0 | #NAME? | #NAME? |  | 2024-12-14 |  | #N/A | #N/A | #N/A | #N/A | #N/A | 0 | #REF! | 135000
2024-11-30 | 11 | 11b | 30 | 61 |  | – |  |  | #VALUE! | 0 | 0 | – | 0 | 0 |  | 138280 | 138280 | 392053 | – | – | – | – | – | – | 0 | 0 | 0 | 0 | 0 | 85000 | #N/A | 0 | 0 | #NAME? | #NAME? |  | 2024-12-15 |  | #N/A | #N/A | #N/A | #N/A | #N/A | 0 | #REF! | 135000
2024-12-01 | 12 | 12 | 1 | 62 |  | – |  |  | #VALUE! | 0 | 0 | – | 0 | 0 |  | 138280 | 138280 | 392053 | – | – | – | – | – | – | 0 | 0 | 0 | 0 | 0 | 85000 | #N/A | 0 | 0 | #NAME? | #NAME? |  | 2024-12-16 |  | #N/A | #N/A | #N/A | #N/A | #N/A | 0 | #REF! | 135000
2024-12-02 | 12 | 12 | 2 | 63 |  | – |  |  | #VALUE! | 0 | 0 | – | 0 | 0 |  | 138280 | 138280 | 392053 | – | – | – | – | – | – | 0 | 0 | 0 | 0 | 0 | 85000 | #N/A | 0 | 0 | #NAME? | #NAME? |  | 2024-12-17 |  | #N/A | #N/A | #N/A | #N/A | #N/A | 0 | #REF! | 135000
2024-12-03 | 12 | 12 | 3 | 64 |  | – |  |  | #VALUE! | 0 | 0 | – | 0 | 0 |  | 138280 | 138280 | 392053 | – | – | – | – | – | – | 0 | 0 | 0 | 0 | 0 | 85000 | #N/A | 0 | 0 | #NAME? | #NAME? |  | 2024-12-18 |  | #N/A | #N/A | #N/A | #N/A | #N/A | 0 | #REF! | 135000
2024-12-04 | 12 | 12 | 4 | 65 |  | – |  |  | #VALUE! | 0 | 0 | – | 0 | 0 |  | 138280 | 138280 | 392053 | – | – | – | – | – | – | 0 | 0 | 0 | 0 | 0 | 85000 | #N/A | 0 | 0 | #NAME? | #NAME? |  | 2024-12-19 |  | #N/A | #N/A | #N/A | #N/A | #N/A | 0 | #REF! | 135000
2024-12-05 | 12 | 12 | 5 | 66 |  | – |  |  | #VALUE! | 0 | 0 | – | 0 | 0 |  | 138280 | 138280 | 392053 | – | – | – | – | – | – | 0 | 0 | 0 | 0 | 0 | 85000 | #N/A | 0 | 0 | #NAME? | #NAME? |  | 2024-12-20 |  | #N/A | #N/A | #N/A | #N/A | #N/A | 0 | #REF! | 135000
2024-12-06 | 12 | 12 | 6 | 67 |  | – |  |  | #VALUE! | 0 | 0 | – | 0 | 0 |  | 138280 | 138280 | 392053 | – | – | – | – | – | – | 0 | 0 | 0 | 0 | 0 | 85000 | #N/A | 0 | 0 | #NAME? | #NAME? |  | 2024-12-21 |  | #N/A | #N/A | #N/A | #N/A | #N/A | 0 | #REF! | 135000
2024-12-07 | 12 | 12 | 7 | 68 |  | – |  |  | #VALUE! | 0 | 0 | – | 0 | 0 |  | 138280 | 138280 | 392053 | – | – | – | – | – | – | 0 | 0 | 0 | 0 | 0 | 85000 | #N/A | 0 | 0 | #NAME? | #NAME? |  | 2024-12-22 |  | #N/A | #N/A | #N/A | #N/A | #N/A | 0 | #REF! | 135000
2024-12-08 | 12 | 12 | 8 | 69 |  | – |  |  | #VALUE! | 0 | 0 | – | 0 | 0 |  | 138280 | 138280 | 392053 | – | – | – | – | – | – | 0 | 0 | 0 | 0 | 0 | 85000 | #N/A | 0 | 0 | #NAME? | #NAME? |  | 2024-12-23 |  | #N/A | #N/A | #N/A | #N/A | #N/A | 0 | #REF! | 135000
2024-12-09 | 12 | 12 | 9 | 70 |  | – |  |  | #VALUE! | 0 | 0 | – | 0 | 0 |  | 138280 | 138280 | 392053 | – | – | – | – | – | – | 0 | 0 | 0 | 0 | 0 | 85000 | #N/A | 0 | 0 | #NAME? | #NAME? |  | 2024-12-24 |  | #N/A | #N/A | #N/A | #N/A | #N/A | 0 | #REF! | 135000
2024-12-10 | 12 | 12 | 10 | 71 |  | – |  |  | #VALUE! | 0 | 0 | – | 0 | 0 |  | 138280 | 138280 | 392053 | – | – | – | – | – | – | 0 | 0 | 0 | 0 | 0 | 85000 | #N/A | 0 | 0 | #NAME? | #NAME? |  | 2024-12-25 |  | #N/A | #N/A | #N/A | #N/A | #N/A | 0 | #REF! | 135000
2024-12-11 | 12 | 12 | 11 | 72 |  | – |  |  | #VALUE! | 0 | 0 | – | 0 | 0 |  | 138280 | 138280 | 392053 | – | – | – | – | – | – | 0 | 0 | 0 | 0 | 0 | 85000 | #N/A | 0 | 0 | #NAME? | #NAME? |  | 2024-12-26 |  | #N/A | #N/A | #N/A | #N/A | #N/A | 0 | #REF! | 135000
2024-12-12 | 12 | 12 | 12 | 73 |  | – |  |  | #VALUE! | 0 | 0 | – | 0 | 0 |  | 138280 | 138280 | 392053 | – | – | – | – | – | – | 0 | 0 | 0 | 0 | 0 | 85000 | #N/A | 0 | 0 | #NAME? | #NAME? |  | 2024-12-27 |  | #N/A | #N/A | #N/A | #N/A | #N/A | 0 | #REF! | 135000
2024-12-13 | 12 | 12 | 13 | 74 |  | – |  |  | #VALUE! | 0 | 0 | – | 0 | 0 |  | 138280 | 138280 | 392053 | – | – | – | – | – | – | 0 | 0 | 0 | 0 | 0 | 85000 | #N/A | 0 | 0 | #NAME? | #NAME? |  | 2024-12-28 |  | #N/A | #N/A | #N/A | #N/A | #N/A | 0 | #REF! | 135000
2024-12-14 | 12 | 12 | 14 | 75 |  | – |  |  | #VALUE! | 0 | 0 | – | 0 | 0 |  | 138280 | 138280 | 392053 | – | – | – | – | – | – | 0 | 0 | 0 | 0 | 0 | 85000 | #N/A | 0 | 0 | #NAME? | #NAME? |  | 2024-12-29 |  | #N/A | #N/A | #N/A | #N/A | #N/A | 0 | #REF! | 135000
2024-12-15 | 12 | 12 | 15 | 76 |  | – |  |  | #VALUE! | 0 | 0 | – | 0 | 0 |  | 138280 | 138280 | 392053 | – | – | – | – | – | – | 0 | 0 | 0 | 0 | 0 | 85000 | #N/A | 0 | 0 | #NAME? | #NAME? |  | 2024-12-30 |  | #N/A | #N/A | #N/A | #N/A | #N/A | 0 | #REF! | 135000
2024-12-16 | 12 | 12 | 16 | 77 |  | – |  |  | #VALUE! | 0 | 0 | – | 0 | 0 |  | 138280 | 138280 | 392053 | – | – | – | – | – | – | 0 | 0 | 0 | 0 | 0 | 85000 | #N/A | 0 | 0 | #NAME? | #NAME? |  | 2024-12-31 |  | #N/A | #N/A | #N/A | #N/A | #N/A | 0 | #REF! | 135000
2024-12-17 | 12 | 12 | 17 | 78 |  | – |  |  | #VALUE! | 0 | 0 | – | 0 | 0 |  | 138280 | 138280 | 392053 | – | – | – | – | – | – | 0 | 0 | 0 | 0 | 0 | 85000 | #N/A | 0 | 0 | #NAME? | #NAME? |  | 2025-01-01 |  | #N/A | #N/A | #N/A | #N/A | #N/A | 0 | #REF! | 135000
2024-12-18 | 12 | 12 | 18 | 79 |  | – |  |  | #VALUE! | 0 | 0 | – | 0 | 0 |  | 138280 | 138280 | 392053 | – | – | – | – | – | – | 0 | 0 | 0 | 0 | 0 | 85000 | #N/A | 0 | 0 | #NAME? | #NAME? |  | 2025-01-02 |  | #N/A | #N/A | #N/A | #N/A | #N/A | 0 | #REF! | 135000
2024-12-19 | 12 | 12 | 19 | 80 |  | – |  |  | #VALUE! | 0 | 0 | – | 0 | 0 |  | 138280 | 138280 | 392053 | – | – | – | – | – | – | 0 | 0 | 0 | 0 | 0 | 85000 | #N/A | 0 | 0 | #NAME? | #NAME? |  | 2025-01-03 |  | #N/A | #N/A | #N/A | #N/A | #N/A | 0 | #REF! | 135000
2024-12-20 | 12 | 12 | 20 | 81 |  | – |  |  | #VALUE! | 0 | 0 | – | 0 | 0 |  | 138280 | 138280 | 392053 | – | – | – | – | – | – | 0 | 0 | 0 | 0 | 0 | 85000 | #N/A | 0 | 0 | #NAME? | #NAME? |  | 2025-01-04 |  | #N/A | #N/A | #N/A | #N/A | #N/A | 0 | #REF! | 135000
2024-12-21 | 12 | 12 | 21 | 82 |  | – |  |  | #VALUE! | 0 | 0 | – | 0 | 0 |  | 138280 | 138280 | 392053 | – | – | – | – | – | – | 0 | 0 | 0 | 0 | 0 | 85000 | #N/A | 0 | 0 | #NAME? | #NAME? |  | 2025-01-05 |  | #N/A | #N/A | #N/A | #N/A | #N/A | 0 | #REF! | 135000
2024-12-22 | 12 | 12 | 22 | 83 |  | – |  |  | #VALUE! | 0 | 0 | – | 0 | 0 |  | 138280 | 138280 | 392053 | – | – | – | – | – | – | 0 | 0 | 0 | 0 | 0 | 85000 | #N/A | 0 | 0 | #NAME? | #NAME? |  | 2025-01-06 |  | #N/A | #N/A | #N/A | #N/A | #N/A | 0 | #REF! | 135000
2024-12-23 | 12 | 12 | 23 | 84 |  | – |  |  | #VALUE! | 0 | 0 | – | 0 | 0 |  | 138280 | 138280 | 392053 | – | – | – | – | – | – | 0 | 0 | 0 | 0 | 0 | 85000 | #N/A | 0 | 0 | #NAME? | #NAME? |  | 2025-01-07 |  | #N/A | #N/A | #N/A | #N/A | #N/A | 0 | #REF! | 135000
2024-12-24 | 12 | 12 | 24 | 85 |  | – |  |  | #VALUE! | 0 | 0 | – | 0 | 0 |  | 138280 | 138280 | 392053 | – | – | – | – | – | – | 0 | 0 | 0 | 0 | 0 | 85000 | #N/A | 0 | 0 | #NAME? | #NAME? |  | 2025-01-08 |  | #N/A | #N/A | #N/A | #N/A | #N/A | 0 | #REF! | 135000
2024-12-25 | 12 | 12 | 25 | 86 |  | – |  |  | #VALUE! | 0 | 0 | – | 0 | 0 |  | 138280 | 138280 | 392053 | – | – | – | – | – | – | 0 | 0 | 0 | 0 | 0 | 85000 | #N/A | 0 | 0 | #NAME? | #NAME? |  | 2025-01-09 |  | #N/A | #N/A | #N/A | #N/A | #N/A | 0 | #REF! | 135000
2024-12-26 | 12 | 12 | 26 | 87 |  | – |  |  | #VALUE! | 0 | 0 | – | 0 | 0 |  | 138280 | 138280 | 392053 | – | – | – | – | – | – | 0 | 0 | 0 | 0 | 0 | 85000 | #N/A | 0 | 0 | #NAME? | #NAME? |  | 2025-01-10 |  | #N/A | #N/A | #N/A | #N/A | #N/A | 0 | #REF! | 135000
2024-12-27 | 12 | 12 | 27 | 88 |  | – |  |  | #VALUE! | 0 | 0 | – | 0 | 0 |  | 138280 | 138280 | 392053 | – | – | – | – | – | – | 0 | 0 | 0 | 0 | 0 | 85000 | #N/A | 0 | 0 | #NAME? | #NAME? |  | 2025-01-11 |  | #N/A | #N/A | #N/A | #N/A | #N/A | 0 | #REF! | 135000
2024-12-28 | 12 | 12 | 28 | 89 |  | – |  |  | #VALUE! | 0 | 0 | – | 0 | 0 |  | 138280 | 138280 | 392053 | – | – | – | – | – | – | 0 | 0 | 0 | 0 | 0 | 85000 | #N/A | 0 | 0 | #NAME? | #NAME? |  | 2025-01-12 |  | #N/A | #N/A | #N/A | #N/A | #N/A | 0 | #REF! | 135000
2024-12-29 | 12 | 12 | 29 | 90 |  | – |  |  | #VALUE! | 0 | 0 | – | 0 | 0 |  | 138280 | 138280 | 392053 | – | – | – | – | – | – | 0 | 0 | 0 | 0 | 0 | 85000 | #N/A | 0 | 0 | #NAME? | #NAME? |  | 2025-01-13 |  | #N/A | #N/A | #N/A | #N/A | #N/A | 0 | #REF! | 135000
2024-12-30 | 12 | 12 | 30 | 91 |  | – |  |  | #VALUE! | 0 | 0 | – | 0 | 0 |  | 138280 | 138280 | 392053 | – | – | – | – | – | – | 0 | 0 | 0 | 0 | 0 | 85000 | #N/A | 0 | 0 | #NAME? | #NAME? |  | 2025-01-14 |  | #N/A | #N/A | #N/A | #N/A | #N/A | 0 | #REF! | 135000
2024-12-31 | 12 | 12 | 31 | 92 |  | – |  |  | #VALUE! | 0 | 0 | – | 0 | 0 |  | 138280 | 138280 | 392053 | – | – | – | – | – | – | 0 | 0 | 0 | 0 | 0 | 85000 | #N/A | 0 | 0 | #NAME? | #NAME? |  | 2025-01-15 |  | #N/A | #N/A | #N/A | #N/A | #N/A | 0 | #REF! | 135000
2025-01-01 | 13 | 13a | 1 | 93 |  | – |  |  | #VALUE! | 0 | 0 | – | 0 | 0 |  | 138280 | 138280 | 392053 | – | – | – | – | – | – | 0 | 0 | 0 | 0 | 0 | 85000 | #N/A | 0 | 0 | #NAME? | #NAME? |  | 2025-01-16 |  | #N/A | #N/A | #N/A | #N/A | #N/A | 0 | #REF! | 135000
2025-01-02 | 13 | 13a | 2 | 94 |  | – |  |  | #VALUE! | 0 | 0 | – | 0 | 0 |  | 138280 | 138280 | 392053 | – | – | – | – | – | – | 0 | 0 | 0 | 0 | 0 | 85000 | #N/A | 0 | 0 | #NAME? | #NAME? |  | 2025-01-17 |  | #N/A | #N/A | #N/A | #N/A | #N/A | 0 | #REF! | 135000
2025-01-03 | 13 | 13a | 3 | 95 |  | – |  |  | #VALUE! | 0 | 0 | – | 0 | 0 |  | 138280 | 138280 | 392053 | – | – | – | – | – | – | 0 | 0 | 0 | 0 | 0 | 85000 | #N/A | 0 | 0 | #NAME? | #NAME? |  | 2025-01-18 |  | #N/A | #N/A | #N/A | #N/A | #N/A | 0 | #REF! | 135000
2025-01-04 | 13 | 13a | 4 | 96 |  | – |  |  | #VALUE! | 0 | 0 | – | 0 | 0 |  | 138280 | 138280 | 392053 | – | – | – | – | – | – | 0 | 0 | 0 | 0 | 0 | 85000 | #N/A | 0 | 0 | #NAME? | #NAME? |  | 2025-01-19 |  | #N/A | #N/A | #N/A | #N/A | #N/A | 0 | #REF! | 135000
2025-01-05 | 13 | 13a | 5 | 97 |  | – |  |  | #VALUE! | 0 | 0 | – | 0 | 0 |  | 138280 | 138280 | 392053 | – | – | – | – | – | – | 0 | 0 | 0 | 0 | 0 | 85000 | #N/A | 0 | 0 | #NAME? | #NAME? |  | 2025-01-20 |  | #N/A | #N/A | #N/A | #N/A | #N/A | 0 | #REF! | 135000
2025-01-06 | 13 | 13a | 6 | 98 |  | – |  |  | #VALUE! | 0 | 0 | – | 0 | 0 |  | 138280 | 138280 | 392053 | – | – | – | – | – | – | 0 | 0 | 0 | 0 | 0 | 85000 | #N/A | 0 | 0 | #NAME? | #NAME? |  | 2025-01-21 |  | #N/A | #N/A | #N/A | #N/A | #N/A | 0 | #REF! | 135000
2025-01-07 | 13 | 13a | 7 | 99 |  | – |  |  | #VALUE! | 0 | 0 | – | 0 | 0 |  | 138280 | 138280 | 392053 | – | – | – | – | – | – | 0 | 0 | 0 | 0 | 0 | 85000 | #N/A | 0 | 0 | #NAME? | #NAME? |  | 2025-01-22 |  | #N/A | #N/A | #N/A | #N/A | #N/A | 0 | #REF! | 135000
2025-01-08 | 13 | 13a | 8 | 100 |  | – |  |  | #VALUE! | 0 | 0 | – | 0 | 0 |  | 138280 | 138280 | 392053 | – | – | – | – | – | – | 0 | 0 | 0 | 0 | 0 | 85000 | #N/A | 0 | 0 | #NAME? | #NAME? |  | 2025-01-23 |  | #N/A | #N/A | #N/A | #N/A | #N/A | 0 | #REF! | 135000
2025-01-09 | 13 | 13a | 9 | 101 |  | – |  |  | #VALUE! | 0 | 0 | – | 0 | 0 |  | 138280 | 138280 | 392053 | – | – | – | – | – | – | 0 | 0 | 0 | 0 | 0 | 85000 | #N/A | 0 | 0 | #NAME? | #NAME? |  | 2025-01-24 |  | #N/A | #N/A | #N/A | #N/A | #N/A | 0 | #REF! | 135000
2025-01-10 | 13 | 13a | 10 | 102 |  | – |  |  | #VALUE! | 0 | 0 | – | 0 | 0 |  | 138280 | 138280 | 392053 | – | – | – | – | – | – | 0 | 0 | 0 | 0 | 0 | 85000 | #N/A | 0 | 0 | #NAME? | #NAME? |  | 2025-01-25 |  | #N/A | #N/A | #N/A | #N/A | #N/A | 0 | #REF! | 135000
2025-01-11 | 13 | 13a | 11 | 103 |  | – |  |  | #VALUE! | 0 | 0 | – | 0 | 0 |  | 138280 | 138280 | 392053 | – | – | – | – | – | – | 0 | 0 | 0 | 0 | 0 | 85000 | #N/A | 0 | 0 | #NAME? | #NAME? |  | 2025-01-26 |  | #N/A | #N/A | #N/A | #N/A | #N/A | 0 | #REF! | 135000
2025-01-12 | 13 | 13a | 12 | 104 |  | – |  |  | #VALUE! | 0 | 0 | – | 0 | 0 |  | 138280 | 138280 | 392053 | – | – | – | – | – | – | 0 | 0 | 0 | 0 | 0 | 85000 | #N/A | 0 | 0 | #NAME? | #NAME? |  | 2025-01-27 |  | #N/A | #N/A | #N/A | #N/A | #N/A | 0 | #REF! | 135000
2025-01-13 | 13 | 13a | 13 | 105 |  | – |  |  | #VALUE! | 0 | 0 | – | 0 | 0 |  | 138280 | 138280 | 392053 | – | – | – | – | – | – | 0 | 0 | 0 | 0 | 0 | 85000 | #N/A | 0 | 0 | #NAME? | #NAME? |  | 2025-01-28 |  | #N/A | #N/A | #N/A | #N/A | #N/A | 0 | #REF! | 135000
2025-01-14 | 13 | 13a | 14 | 106 |  | – |  |  | #VALUE! | 0 | 0 | – | 0 | 0 |  | 138280 | 138280 | 392053 | – | – | – | – | – | – | 0 | 0 | 0 | 0 | 0 | 85000 | #N/A | 0 | 0 | #NAME? | #NAME? |  | 2025-01-29 |  | #N/A | #N/A | #N/A | #N/A | #N/A | 0 | #REF! | 135000
2025-01-15 | 13 | 13b | 15 | 107 |  | – |  |  | #VALUE! | 0 | 0 | – | 0 | 0 |  | 138280 | 138280 | 392053 | – | – | – | – | – | – | 0 | 0 | 0 | 0 | 0 | 85000 | #N/A | 0 | 0 | #NAME? | #NAME? |  | 2025-01-30 |  | #N/A | #N/A | #N/A | #N/A | #N/A | 0 | #REF! | 135000
2025-01-16 | 13 | 13b | 16 | 108 |  | – |  |  | #VALUE! | 0 | 0 | – | 0 | 0 |  | 138280 | 138280 | 392053 | – | – | – | – | – | – | 0 | 0 | 0 | 0 | 0 | 85000 | #N/A | 0 | 0 | #NAME? | #NAME? |  | 2025-01-31 |  | #N/A | #N/A | #N/A | #N/A | #N/A | 0 | #REF! | 135000
2025-01-17 | 13 | 13b | 17 | 109 |  | – |  |  | #VALUE! | 0 | 0 | – | 0 | 0 |  | 138280 | 138280 | 392053 | – | – | – | – | – | – | 0 | 0 | 0 | 0 | 0 | 85000 | #N/A | 0 | 0 | #NAME? | #NAME? |  | 2025-02-01 |  | #N/A | #N/A | #N/A | #N/A | #N/A | 0 | #REF! | 135000
2025-01-18 | 13 | 13b | 18 | 110 |  | – |  |  | #VALUE! | 0 | 0 | – | 0 | 0 |  | 138280 | 138280 | 392053 | – | – | – | – | – | – | 0 | 0 | 0 | 0 | 0 | 85000 | #N/A | 0 | 0 | #NAME? | #NAME? |  | 2025-02-02 |  | #N/A | #N/A | #N/A | #N/A | #N/A | 0 | #REF! | 135000
2025-01-19 | 13 | 13b | 19 | 111 |  | – |  |  | #VALUE! | 0 | 0 | – | 0 | 0 |  | 138280 | 138280 | 392053 | – | – | – | – | – | – | 0 | 0 | 0 | 0 | 0 | 85000 | #N/A | 0 | 0 | #NAME? | #NAME? |  | 2025-02-03 |  | #N/A | #N/A | #N/A | #N/A | #N/A | 0 | #REF! | 135000
2025-01-20 | 13 | 13b | 20 | 112 |  | – |  |  | #VALUE! | 0 | 0 | – | 0 | 0 |  | 138280 | 138280 | 392053 | – | – | – | – | – | – | 0 | 0 | 0 | 0 | 0 | 85000 | #N/A | 0 | 0 | #NAME? | #NAME? |  | 2025-02-04 |  | #N/A | #N/A | #N/A | #N/A | #N/A | 0 | #REF! | 135000
2025-01-21 | 13 | 13b | 21 | 113 |  | – |  |  | #VALUE! | 0 | 0 | – | 0 | 0 |  | 138280 | 138280 | 392053 | – | – | – | – | – | – | 0 | 0 | 0 | 0 | 0 | 85000 | #N/A | 0 | 0 | #NAME? | #NAME? |  | 2025-02-05 |  | #N/A | #N/A | #N/A | #N/A | #N/A | 0 | #REF! | 135000
2025-01-22 | 13 | 13b | 22 | 114 |  | – |  |  | #VALUE! | 0 | 0 | – | 0 | 0 |  | 138280 | 138280 | 392053 | – | – | – | – | – | – | 0 | 0 | 0 | 0 | 0 | 85000 | #N/A | 0 | 0 | #NAME? | #NAME? |  | 2025-02-06 |  | #N/A | #N/A | #N/A | #N/A | #N/A | 0 | #REF! | 135000
2025-01-23 | 13 | 13b | 23 | 115 |  | – |  |  | #VALUE! | 0 | 0 | – | 0 | 0 |  | 138280 | 138280 | 392053 | – | – | – | – | – | – | 0 | 0 | 0 | 0 | 0 | 85000 | #N/A | 0 | 0 | #NAME? | #NAME? |  | 2025-02-07 |  | #N/A | #N/A | #N/A | #N/A | #N/A | 0 | #REF! | 135000
2025-01-24 | 13 | 13b | 24 | 116 |  | – |  |  | #VALUE! | 0 | 0 | – | 0 | 0 |  | 138280 | 138280 | 392053 | – | – | – | – | – | – | 0 | 0 | 0 | 0 | 0 | 85000 | #N/A | 0 | 0 | #NAME? | #NAME? |  | 2025-02-08 |  | #N/A | #N/A | #N/A | #N/A | #N/A | 0 | #REF! | 135000
2025-01-25 | 13 | 13b | 25 | 117 |  | – |  |  | #VALUE! | 0 | 0 | – | 0 | 0 |  | 138280 | 138280 | 392053 | – | – | – | – | – | – | 0 | 0 | 0 | 0 | 0 | 85000 | #N/A | 0 | 0 | #NAME? | #NAME? |  | 2025-02-09 |  | #N/A | #N/A | #N/A | #N/A | #N/A | 0 | #REF! | 135000
2025-01-26 | 13 | 13b | 26 | 118 |  | – |  |  | #VALUE! | 0 | 0 | – | 0 | 0 |  | 138280 | 138280 | 392053 | – | – | – | – | – | – | 0 | 0 | 0 | 0 | 0 | 85000 | #N/A | 0 | 0 | #NAME? | #NAME? |  | 2025-02-10 |  | #N/A | #N/A | #N/A | #N/A | #N/A | 0 | #REF! | 135000
2025-01-27 | 13 | 13b | 27 | 119 |  | – |  |  | #VALUE! | 0 | 0 | – | 0 | 0 |  | 138280 | 138280 | 392053 | – | – | – | – | – | – | 0 | 0 | 0 | 0 | 0 | 85000 | #N/A | 0 | 0 | #NAME? | #NAME? |  | 2025-02-11 |  | #N/A | #N/A | #N/A | #N/A | #N/A | 0 | #REF! | 135000
2025-01-28 | 13 | 13b | 28 | 120 |  | – |  |  | #VALUE! | 0 | 0 | – | 0 | 0 |  | 138280 | 138280 | 392053 | – | – | – | – | – | – | 0 | 0 | 0 | 0 | 0 | 85000 | #N/A | 0 | 0 | #NAME? | #NAME? |  | 2025-02-12 |  | #N/A | #N/A | #N/A | #N/A | #N/A | 0 | #REF! | 135000
2025-01-29 | 13 | 13b | 29 | 121 |  | – |  |  | #VALUE! | 0 | 0 | – | 0 | 0 |  | 138280 | 138280 | 392053 | – | – | – | – | – | – | 0 | 0 | 0 | 0 | 0 | 85000 | #N/A | 0 | 0 | #NAME? | #NAME? |  | 2025-02-13 |  | #N/A | #N/A | #N/A | #N/A | #N/A | 0 | #REF! | 135000
2025-01-30 | 13 | 13b | 30 | 122 |  | – |  | 0 | #VALUE! | 0 | 0 | – | 0 | 0 |  | 138280 | 138280 | 392053 | – | – | – | – | – | – | 0 | 0 | 0 | 0 | 0 | 85000 | #N/A | 0 | 0 | #NAME? | #NAME? |  | 2025-02-14 |  | #N/A | #N/A | #N/A | #N/A | #N/A | 0 | #REF! | 135000
2025-01-31 | 13 | 13a | 31 | 123 |  | – |  | 0 | #VALUE! | 0 | 0 | – | 0 | 0 |  | 138280 | 138280 | 392053 | – | – | – | – | – | – | 0 | 0 | 0 | 0 | 0 | 85000 | #N/A | 0 | 0 | #NAME? | #NAME? |  | 2025-02-15 |  | #N/A | #N/A | #N/A | #N/A | #N/A | 0 | #REF! | 135000
2025-02-01 | 14 | 14 | 1 | 124 |  | – |  | 0 | #VALUE! | 0 | 0 | – | 0 | 0 |  | 138280 | 138280 | 392053 | – | – | – | – | – | – | 0 | 0 | 0 | 0 | 0 | 85000 | #N/A | 0 | 0 | #NAME? | #NAME? |  | 2025-02-16 |  | #N/A | #N/A | #N/A | #N/A | #N/A | 0 | #REF! | 135000
2025-02-02 | 14 | 14 | 2 | 125 |  | – |  | 0 | #VALUE! | 0 | 0 | – | 0 | 0 |  | 138280 | 138280 | 392053 | – | – | – | – | – | – | 0 | 0 | 0 | 0 | 0 | 85000 | #N/A | 0 | 0 | #NAME? | #NAME? |  | 2025-02-17 |  | #N/A | #N/A | #N/A | #N/A | #N/A | 0 | #REF! | 135000
2025-02-03 | 14 | 14 | 3 | 126 |  | – |  | 0 | #VALUE! | 0 | 0 | – | 0 | 0 |  | 138280 | 138280 | 392053 | – | – | – | – | – | – | 0 | 0 | 0 | 0 | 0 | 85000 | #N/A | 0 | 0 | #NAME? | #NAME? |  | 2025-02-18 |  | #N/A | #N/A | #N/A | #N/A | #N/A | 0 | #REF! | 135000
2025-02-04 | 14 | 14 | 4 | 127 |  | – |  | 0 | #VALUE! | 0 | 0 | – | 0 | 0 |  | 138280 | 138280 | 392053 | – | – | – | – | – | – | 0 | 0 | 0 | 0 | 0 | 85000 | #N/A | 0 | 0 | #NAME? | #NAME? |  | 2025-02-19 |  | #N/A | #N/A | #N/A | #N/A | #N/A | 0 | #REF! | 135000
2025-02-05 | 14 | 14 | 5 | 128 |  | – |  | 0 | #VALUE! | 0 | 0 | – | 0 | 0 |  | 138280 | 138280 | 392053 | – | – | – | – | – | – | 0 | 0 | 0 | 0 | 0 | 85000 | #N/A | 0 | 0 | #NAME? | #NAME? |  | 2025-02-20 |  | #N/A | #N/A | #N/A | #N/A | #N/A | 0 | #REF! | 135000
2025-02-06 | 14 | 14 | 6 | 129 |  | – |  | 0 | #VALUE! | 0 | 0 | – | 0 | 0 |  | 138280 | 138280 | 392053 | – | – | – | – | – | – | 0 | 0 | 0 | 0 | 0 | 85000 | #N/A | 0 | 0 | #NAME? | #NAME? |  | 2025-02-21 |  | #N/A | #N/A | #N/A | #N/A | #N/A | 0 | #REF! | 135000
2025-02-07 | 14 | 14 | 7 | 130 |  | – |  | 0 | #VALUE! | 0 | 0 | – | 0 | 0 |  | 138280 | 138280 | 392053 | – | – | – | – | – | – | 0 | 0 | 0 | 0 | 0 | 85000 | #N/A | 0 | 0 | #NAME? | #NAME? |  | 2025-02-22 |  | #N/A | #N/A | #N/A | #N/A | #N/A | 0 | #REF! | 135000
2025-02-08 | 14 | 14 | 8 | 131 |  | – |  | 0 | #VALUE! | 0 | 0 | – | 0 | 0 |  | 138280 | 138280 | 392053 | – | – | – | – | – | – | 0 | 0 | 0 | 0 | 0 | 85000 | #N/A | 0 | 0 | #NAME? | #NAME? |  | 2025-02-23 |  | #N/A | #N/A | #N/A | #N/A | #N/A | 0 | #REF! | 135000
2025-02-09 | 14 | 14 | 9 | 132 |  | – |  | 0 | #VALUE! | 0 | 0 | – | 0 | 0 |  | 138280 | 138280 | 392053 | – | – | – | – | – | – | 0 | 0 | 0 | 0 | 0 | 85000 | #N/A | 0 | 0 | #NAME? | #NAME? |  | 2025-02-24 |  | #N/A | #N/A | #N/A | #N/A | #N/A | 0 | #REF! | 135000
2025-02-10 | 14 | 14 | 10 | 133 |  | – |  | 0 | #VALUE! | 0 | 0 | – | 0 | 0 |  | 138280 | 138280 | 392053 | – | – | – | – | – | – | 0 | 0 | 0 | 0 | 0 | 85000 | #N/A | 0 | 0 | #NAME? | #NAME? |  | 2025-02-25 |  | #N/A | #N/A | #N/A | #N/A | #N/A | 0 | #REF! | 135000
2025-02-11 | 14 | 14 | 11 | 134 |  | – |  | 0 | #VALUE! | 0 | 0 | – | 0 | 0 |  | 138280 | 138280 | 392053 | – | – | – | – | – | – | 0 | 0 | 0 | 0 | 0 | 85000 | #N/A | 0 | 0 | #NAME? | #NAME? |  | 2025-02-26 |  | #N/A | #N/A | #N/A | #N/A | #N/A | 0 | #REF! | 135000
2025-02-12 | 14 | 14 | 12 | 135 |  | – |  | 0 | #VALUE! | 0 | 0 | – | 0 | 0 |  | 138280 | 138280 | 392053 | – | – | – | – | – | – | 0 | 0 | 0 | 0 | 0 | 85000 | #N/A | 0 | 0 | #NAME? | #NAME? |  | 2025-02-27 |  | #N/A | #N/A | #N/A | #N/A | #N/A | 0 | #REF! | 135000
2025-02-13 | 14 | 14 | 13 | 136 |  | – |  | 0 | #VALUE! | 0 | 0 | – | 0 | 0 |  | 138280 | 138280 | 392053 | – | – | – | – | – | – | 0 | 0 | 0 | 0 | 0 | 85000 | #N/A | 0 | 0 | #NAME? | #NAME? |  | 2025-02-28 |  | #N/A | #N/A | #N/A | #N/A | #N/A | 0 | #REF! | 135000
2025-02-14 | 14 | 14 | 14 | 137 |  | – |  | 0 | #VALUE! | 0 | 0 | – | 0 | 0 |  | 138280 | 138280 | 392053 | – | – | – | – | – | – | 0 | 0 | 0 | 0 | 0 | 85000 | #N/A | 0 | 0 | #NAME? | #NAME?
2025-02-15 | 14 | 14 | 15 | 138 |  | – |  | 0 | #VALUE! | 0 | 0 | – | 0 | 0 |  | 138280 | 138280 | 392053 | – | – | – | – | – | – | 0 | 0 | 0 | 0 | 0 | 85000 | #N/A | 0 | 0 | #NAME? | #NAME?
2025-02-16 | 14 | 14 | 16 | 139 |  | – |  | 0 | #VALUE! | 0 | 0 | – | 0 | 0 |  | 138280 | 138280 | 392053 | – | – | – | – | – | – | 0 | 0 | 0 | 0 | 0 | 85000 | #N/A | 0 | 0 | #NAME? | #NAME?
2025-02-17 | 14 | 14 | 17 | 140 |  | – |  | 0 | #VALUE! | 0 | 0 | – | 0 | 0 |  | 138280 | 138280 | 392053 | – | – | – | – | – | – | 0 | 0 | 0 | 0 | 0 | 85000 | #N/A | 0 | 0 | #NAME? | #NAME?
2025-02-18 | 14 | 14 | 18 | 141 |  | – |  | 0 | #VALUE! | 0 | 0 | – | 0 | 0 |  | 138280 | 138280 | 392053 | – | – | – | – | – | – | 0 | 0 | 0 | 0 | 0 | 85000 | #N/A | 0 | 0 | #NAME? | #NAME?
2025-02-19 | 14 | 14 | 19 | 142 |  | – |  | 0 | #VALUE! | 0 | 0 | – | 0 | 0 |  | 138280 | 138280 | 392053 | – | – | – | – | – | – | 0 | 0 | 0 | 0 | 0 | 85000 | #N/A | 0 | 0 | #NAME? | #NAME?
2025-02-20 | 14 | 14 | 20 | 143 |  | – |  | 0 | #VALUE! | 0 | 0 | – | 0 | 0 |  | 138280 | 138280 | 392053 | – | – | – | – | – | – | 0 | 0 | 0 | 0 | 0 | 85000 | #N/A | 0 | 0 | #NAME? | #NAME?
2025-02-21 | 14 | 14 | 21 | 144 |  | – |  | 0 | #VALUE! | 0 | 0 | – | 0 | 0 |  | 138280 | 138280 | 392053 | – | – | – | – | – | – | 0 | 0 | 0 | 0 | 0 | 85000 | #N/A | 0 | 0 | #NAME? | #NAME?
2025-02-22 | 14 | 14 | 22 | 145 |  | – |  | 0 | #VALUE! | 0 | 0 | – | 0 | 0 |  | 138280 | 138280 | 392053 | – | – | – | – | – | – | 0 | 0 | 0 | 0 | 0 | 85000 | #N/A | 0 | 0 | #NAME? | #NAME?
2025-02-23 | 14 | 14 | 23 | 146 |  | – |  | 0 | #VALUE! | 0 | 0 | – | 0 | 0 |  | 138280 | 138280 | 392053 | – | – | – | – | – | – | 0 | 0 | 0 | 0 | 0 | 85000 | #N/A | 0 | 0 | #NAME? | #NAME?
2025-02-24 | 14 | 14 | 24 | 147 |  | – |  | 0 | #VALUE! | 0 | 0 | – | 0 | 0 |  | 138280 | 138280 | 392053 | – | – | – | – | – | – | 0 | 0 | 0 | 0 | 0 | 85000 | #N/A | 0 | 0 | #NAME? | #NAME?
2025-02-25 | 14 | 14 | 25 | 148 |  | – |  | 0 | #VALUE! | 0 | 0 | – | 0 | 0 |  | 138280 | 138280 | 392053 | – | – | – | – | – | – | 0 | 0 | 0 | 0 | 0 | 85000 | #N/A | 0 | 0 | #NAME? | #NAME?
2025-02-26 | 14 | 14 | 26 | 149 |  | – |  | 0 | #VALUE! | 0 | 0 | – | 0 | 0 |  | 138280 | 138280 | 392053 | – | – | – | – | – | – | 0 | 0 | 0 | 0 | 0 | 85000 | #N/A | 0 | 0 | #NAME? | #NAME?
2025-02-27 | 14 | 14 | 27 | 150 |  | – |  | 0 | #VALUE! | 0 | 0 | – | 0 | 0 |  | 138280 | 138280 | 392053 | – | – | – | – | – | – | 0 | 0 | 0 | 0 | 0 | 85000 | #N/A | 0 | 0 | #NAME? | #NAME?
2025-02-28 | 14 | 14 | 28 | 151 |  | – |  | 0 | #VALUE! | 0 | 0 | – | 0 | 0 |  | 138280 | 138280 | 392053 | – | – | – | – | – | – | 0 | 0 | 0 | 0 | 0 | 85000 | #N/A | 0 | 0 | #NAME? | #NAME?
2025-03-01 | 15 | 15 | 1 | 152
2025-03-02 | 15 | 15 | 2 | 153
2025-03-03 | 15 | 15 | 3 | 154
2025-03-04 | 15 | 15 | 4 | 155
2025-03-05 | 15 | 15 | 5 | 156
2025-03-06 | 15 | 15 | 6 | 157
2025-03-07 | 15 | 15 | 7 | 158
2025-03-08 | 15 | 15 | 8 | 159
2025-03-09 | 15 | 15 | 9 | 160
2025-03-10 | 15 | 15 | 10 | 161
2025-03-11 | 15 | 15 | 11 | 162
2025-03-12 | 15 | 15 | 12 | 163
2025-03-13 | 15 | 15 | 13 | 164
2025-03-14 | 15 | 15 | 14 | 165
2025-03-15 | 15 | 15 | 15 | 166
2025-03-16 | 15 | 15 | 16 | 167
2025-03-17 | 15 | 15 | 17 | 168
2025-03-18 | 15 | 15 | 18 | 169
2025-03-19 | 15 | 15 | 19 | 170
2025-03-20 | 15 | 15 | 20 | 171
2025-03-21 | 15 | 15 | 21 | 172
2025-03-22 | 15 | 15 | 22 | 173
2025-03-23 | 15 | 15 | 23 | 174
2025-03-24 | 15 | 15 | 24 | 175
2025-03-25 | 15 | 15 | 25 | 176
2025-03-26 | 15 | 15 | 26 | 177
2025-03-27 | 15 | 15 | 27 | 178
2025-03-28 | 15 | 15 | 28 | 179
2025-03-29 | 15 | 15 | 29 | 180
2025-03-30 | 15 | 15 | 30 | 181
2025-03-31 | 15 | 15 | 31 | 182 |  |  | 0
Note on L2: needs formula cleanup to handle leap years
Note on M2: needs formula cleanup to handle leap years