## Info
This spreadsheet is the main accounting of Restoration Flows for the San Joaquin River Restoration Program. Millerton Lake, Reach 1, and Reach 2 flow values are updated daily by SCCAO. Other data is updated weekly by SJRRP, though spreadsheet is distributed daily. When available, all computations use QA/QC data, otherwise calculations use operational data. This spreadsheet is responsive to State Board conditions for 1707 in-stream releases from Friant Dam and recapture of those 1707 flows. VERSION 41w, IMPLEMENTED 9/6/2024.
Latest Data Update: | 2026-08-05 | questions: | CMoore@usbr.gov<Chad Moore>
|  | alternate contact: | EKegel@usbr.gov<Erika Kegel>
|  | alternate contact: | Rstory@usbr.gov<Regina Story>
|  | alternate contact: | PValverde@usbr.gov<Pedro Valverde>
Worksheet Tabs | Description | User Input | Notes
Data Entry | Nearly all data should be input on this tab | Yes | Columns F-AI Completed daily by Reclamation Friant Dam staff. Other sections updated weekly by Reclamation SJRRP staff.
Allocation | Occasional Data Input Required | w/Password | Updated with each Restoration Allocation and URF action.
Compliance | Verification of impoundment and diversion structure release and flows passing Gravelly Ford | Not Allowed
River Ledger | Gauge by gauge tracking of all SJ River flows | Not Allowed
RF Ledger | Tracking of Restoration Flows only at mandatory locations | Not Allowed
Current RF Acct | Daily Accounting of Restoration Allocation Volume | Not Allowed
Snapshot | Graphical depiction of Restoration and other river flows | Yes | Date of flow snapshot can be modified by user (cell AA12 and AA13)
RF Monthly & Dashboard | Monthly summary of Restoration Flows and Accounting | Not Allowed
RF Losses | Summary of losses by reach | Not Allowed
Water Supply | Depiction of Millerton LIFO-FILO status and data for interfacing with SCCAO Millerton Ops | Not Allowed | Under development, known issues
Recapture Summary | Monthly summary of flow rates and volumes at each point of rediversion | Not Allowed | Not fully coded, awaiting Mendota Pool Recapture and Sack Dam accounting procedure
RWA Impact Calc | for RWA Impact Model | Not Allowed | Under development
Data Calc | Master calculations sheet | Not Allowed
Losses Calc | Auxillary calculations related to losses | Not Allowed
MIL Storage Calc | Millerton storage and Last-in First-out determination | Not Allowed | Under development, known issues, does not properly incorporate upper reservoir data
Losses Ref | Refernce sheet for lag times and losses | Not Allowed
Standard Color Conventions
Ancillary Information | Flows that help inform river dynamics
San Joaquin Flow Information | Flows that may include Restoration Flows but also include other flows
Inflow to / Diversion from San Joaquin | Flows that may include Restoration Flows but also include other flows
Restoration Flow Informaton | Specific to Restoration Flows
Restoration Flow Informaton | Restoration Flows under hypothetical operational only data or QA/QC only data
Recapture Information | Pertaining to Recapture of Restoration Flows or RWA accounting
Restoration Flow Schedule | Pertaining to the RA Schedule of Restoration Flows or Exhibit B of Settlement
Planned Restoration Flows | Pertaining to planned Restoration Flows
Flow Compliance | Pertaining to releasing RFs from Impoundments and Delta Conditionns
Standard Type Conventions
cfs (roman)
AF (italics)
operational data (roman)
QA/QC data (bold)
Mandatory Flow Location (Settlement ¶ 13g)
No Data Entry Allowed
Known Errata
General beta testing ongoing
Water Rights underpinning every release at Friant Dam is not fully implemented (condition 9 from 2021 order), though the current version does indicate releases from storage vs. direct diversion and LIFO-FILO status
Compliance at Sack Dam and the relation to MP recapture is unresolved, to be resolved with SJREC and SLDMWAA
Millerton Storage / LIFO-FILO status is based on Millerton Reservoir only in this spreadsheet, and does not currently incorporate upper reservoir data
LIFO-FILO awaiting resolution on how to determine low-point, discussions with State Board and USBR Water Rights Branch
Resolve whether Mendota Pool recapture is based on ops data or final QA/QC data and coordinate data with SLDMWA
Need to resolve flows passing Sack Dam when SDP gauge is not functioning properly
Delta Conditions (NDOI, Innflow to Export Ratio) consolidated into boolean "Delta Condition Met" DATA ENTRY worksheet, column CB. WQ parameters tracked in separate tool.
Restoration Volumes are not yet broken out by the four Restoration Allocation sub-accounts
Water Supply Summary worksheet is in development
RWA Impact worksheet is in development
Measured losses in the lower SJR yet to be tracked (flat 20% loss assumption)
Map of gauge locations to be added
When flood flows are present, no losses are currently assumed instead of Ex. B losses. This approach is under review.
SacPAS worksheets are under development, coordinating with Univ of Washington for web display of key parameters.

## Data Entry
2024 | Date Logic Keys (hide) |  |  |  | F R I A N T D A M ( U S B R) | [10 empty] | R E A C H 1 , 2 & 3 — U P D A T E D B Y F R I A N T D A M ( U S B R) | [17 empty] | F L O O D | C O M P L I A N C E |  | P R E V I O U S Y E A R R A S C H E D U L E |  |  |  |  | C U R R E N T R A S C H E D U L E |  |  |  |  | N E X T R A S C H E D U L E |  |  |  |  | F D / G R F S C H E D U L E S Y N T H E S I S | [11 empty] | show flow logic: click +/- above | [19 empty] | S J R O P E R A T I O N S — S L D M W A | [5 empty] | SLR | M E N D O T A P O O L O P E R A T I O N S — S L D M W A | [8 empty] | 215 | S A C K D A M | [5 empty] | O T H E R R E S T O R A T I O N A R E A G A U G E S — U P D A T E D B Y S J R R P | [27 empty] | L O W E R S R J G A U G E S – U P D A T E D B Y S J R R P | [17 empty] | D E L T A P U M P I N G |  |  |  | R E C A P T U R E O U T S I D E O F R E S T O R A T I O N A R E A
| Mo Code | Ops Code for Water Rights/ Mammoth Pool Agreement | Hydrograph Component | Day | Natural River | Millerton Inflow | Millerton Lake Storage | Mammoth Pool Storage | Total Upstream Storage | Spillway | Friant Dam River Release | Madera Canal | Friant-Kern Canal | Uncontrolled Season | Flood Mgmt Releases | Cottonwood Creek near Friant (CTK) Gauge |  | Little Dry Creek near Mouth (LDC) Gauge |  | SJR @ Highway 41 (H41) Gauge |  | SJR @ Hwy 99 (H99) Gauge |  | SJR @ Donny Bridge (DNB) Gauge |  | SJR Below Hwy 145 - Skaggs Bridge (SKB) Gauge |  | SJR @ Gravelly Ford (GRF) Gauge |  | SJR Below Bifurcation (SJB) Gauge (Whitehouse) |  | SJR Near Mendota (MEN) Gauge |  | Millerton Top of Conservation | Friant Dam Release Compliance Test | Gravelly Ford Compliance Test | RA Minimum at Friant Dam (leave blank if unspecified) | Scheduled Restoration Flows at Gravelly Ford (5 cfs below target) | Acquired Water/ Returned URFs Released to River (Included in RFs) | Scheduled Buffer Flows at Gravelly Ford (Included in RFs) | Synthetic Restoration Flow Schedule Gravelly Ford (when no GRF schedule is given) (5 cfs below target) | R.A. Minimum at Friant Dam (leave blank if unspecified) | Scheduled Restoration Flows at Gravelly Ford (5 cfs below target) (leave blank if unspecified) | Acquired Water/ Returned URFs Released to River (Included in RFs) | Scheduled Buffer Flows at Gravelly Ford (Included in RFs) | Synthetic Restoration Flow Schedule Gravelly Ford (when no GRF schedule is given) (5 cfs below target) | R.A. Minimum at Friant Dam (leave blank if unspecified) | Scheduled Restoration Flows at Gravelly Ford (5 cfs below target) | Acquired Water/ Returned URFs Released to River (Included in RFs) | Scheduled Buffer Flows at Gravelly Ford (Included in RFs) | Synthetic Restoration Flow Schedule Gravelly Ford (when no GRF schedule is given) (5 cfs below target) | Exhibit B Releases at Friant Dam (for most recent allocation) | Exhibit B Restoration Flows at Gravelly Ford (for most recent allocation) (5 cfs below target) | Capacity Constrained Releases at Friant Dam (for then-current allocation) | Capacity Constrained Restoration Flows at Gravelly Ford (for then-current allocation) (5 cfs below target) | Combined R.A. Schedule at Friant Dam (previous + current + next year) | Combined Restoration Flow Schedule Gravelly Ford (previous + current + next year) (5 cfs below target) | Synthetic Restoration Flow Schedule Gravelly Ford (when no GRF schedule is given) (5 cfs below target) | Synthetic Buffer Flows at Gravelly Ford (included in RFs) | Restoration Flow Order at Sack Dam (for next day) | SJRRP releases at Firebaugh Wasteway (change made @ 1100) | Forecast of Restoration Flows at Confluence (for planning) | Forecast of Restoration Flows at Patterson (for planning) | Forecast of Potentially Available Recapture Lower SJR (for planning) | Manually Adjusted Forecast of Available Recapture (for planning) | Restoration Flows Present or Scheduled at Friant Dam? | ¶13(e) situation @ Friant Dam | Restoration Pulse @ GRF (used to defeat 3-day lag test) | Co-Release of RF with FF? | RF at GRF locked to RA Schedule? | Residual Flood Flows @ GRF? | Other Protected Water at GRF? | Water in excess of CVP Needs at GRF? | Use SJN instead of SJB for MP inflo? | MP Connection? | MP Recapture? | Use Sack Dam Release Order instead of Actuals? | Other Protected Flows below Sack Dam? | Restoration Flows Reaching Merced River | Use SWA for Lower SJR losses | Storage available in San Luis Res | Lower SJR and Delta WQ Recapture Conditions Met | Delta Pumping Conditions Met | Flow into Chowchilla Bypass (CBP) (0700 data) | SJR Side of Bypass Flow (SJB) (0700 data) | James Bypass-Fresno Slough to Mendota Pool (JBP) (0700 data) | Pool Order (DMC Check 21) | Mendota Dam Total Release & Spill (Below Mendota) (0700 data) | MP Staff Gauge (0700) | San Luis Res Federal Share | Exchange Contractors (Entities) | Total Orders/MP Demands (includes RF and Sched 2) | Total Orders/MP Demands without RF | Wells / Pump-ins | Demand from CVP | Mendota Dam Spill (0700 data) | Wonderful Div (Lone Willow Slough) | Wonderful Pumps (Big and Little Bertha) | Firebaugh Wasteway Inflow to Reach 3 | Section 215 water delivered at MP | Arroyo Canal Order (Daily Avg) (for next day) | Sack Dam Releases (SCADA measured at gates) | Use Gates instead of SDP? | Clayton Ranch #1 Diversion | Clayton Ranch #2 Diversion | CCID Flood Diversion Below Sack Dam "Old Sparky" | SJR Below Friant (SJF) Gauge |  | San Mateo Rd (SJN) Gauge |  | SJR Near Dos Palos (SDP) Gauge |  | SJR @ Hwy 152 (SJH) Gauge (0600 ops data) |  | SJR Near Washington Ave (SWA) Gauge |  | Eastside Bypass Near El Nido (ELN) High-Flow Gauge (0600 ops data) |  | Eastside Bypass Below Mariposa Bypass (EBM) |  | Owens Creek below Eastside Canal (OCD) Gauge (0600 ops data) |  | Bear Creek below Eastside Canal (BSD) Gauge (0600 ops data) |  | SJR Near Stevinson (SJS) Gauge |  | Salt Slough @ Hwy 165 Near Stevinson (SSH) |  | SJR @ Fremont Ford Bridge (FFB) Gauge |  | Mud Slough Near Gustine (MSG) |  | SJR Above Merced Near Newman (SMN) Gauge (above confluence) |  | Merced River near Stevinson (MST) Gauge (above confluence) |  | Below Merced Near Newman (NEW) Gauge (below confluence) |  | Orestimba Creek at River Road Near Crows Landing (OCL) Gauge |  | SJR Near Crows Landing (SCL) Gauge |  | SJR Near Patterson (SJP) Gauge |  | Tuolumne River at Tuolumne City (TRT) Gauge (0600 ops data) |  | SJR at Maze Rd Bridge (MRB) Gauge |  | Stanislaus River at Koetitz (KOT) Gauge (0600 ops data) |  | SJR at Vernalis (VNS) Gauge |  | Tracy Pumping Plant — Jones (TRP) DC Pump | Clifton Court Forebay (CLC) inflow | Harvey O. Banks Pumping Plant (HRO) outflow |  | Patterson ID Recapture (40 cfs max) |  | Banta-Carbona ID Recapture (90 cfs max) |  | Jones Recapture (Federal) |  | Banks Recapture (State)
[5 empty] | QA/QC | QA/QC | QA/QC | QA/QC | QA/QC | QA/QC | QA/QC | QA/QC | QA/QC |  |  | Ops | QA/QC | Ops | QA/QC | Ops | QA/QC | Ops | QA/QC | Ops | QA/QC | Ops | QA/QC | Ops | QA/QC | Ops | QA/QC | Ops | QA/QC | Ops | Ops | QA/QC | [47 empty] | Ops |  | Ops | Ops | Ops |  |  | Ops | Ops |  | Ops | Ops | Ops | Ops | Ops | Ops | Ops | [6 empty] | Ops | QA/QC | Ops | QA/QC | Ops | QA/QC | Ops | QA/QC | Ops | QA/QC | Ops | QA/QC | Ops | QA/QC | Ops | QA/QC | Ops | QA/QC | Ops | QA/QC | Ops | QA/QC | Ops | QA/QC | Ops | QA/QC | Ops | QA/QC | Ops | QA/QC | Ops | QA/QC | Ops | QA/QC | Ops | QA/QC | Ops | QA/QC | Ops | QA/QC | Ops | QA/QC | Ops | QA/QC | Ops | QA/QC | Ops | Ops | Ops |  | Plan | Actual | Plan | Actual | Plan | Actual | Plan | Actual
[5 empty] | cfs | cfs | AF | AF | AF | cfs | cfs | cfs | cfs | Y / "" | Y / "" | cfs | cfs | cfs | cfs | cfs | cfs | cfs | cfs | cfs | cfs | cfs | cfs | cfs | cfs | cfs | cfs | cfs | cfs | AF | pass/fail | pass/fail | cfs | cfs | cfs | cfs | cfa | cfs | cfs | cfs | cfs | cfa | cfs | cfs | cfs | cfs | cfa | cfs | cfs | cfs | cfs | cfs | cfs | cfs | cfs | cfs | cfs | cfs | cfs | cfs | cfs | Keep checked during flood flows, Y / "" | Y / "" | Y / "" | Y / "" | T/F | Y / "" | Y / "" | Y / "" | Y / "" | Y / "" | Y / "" | Y / "" | Y / "" | Y / "" | Y / "" | Y / "" | Y / "" | Y / "" | cfs | cfs | cfs | cfs | cfs | feet | % | cfs | cfs | cfs | cfs | cfs | cfs | cfs | cfs | cfs | cfs | cfs | cfs | Y / "" | cfs | cfs | cfs | cfs | cfs | cfs | cfs | cfs | cfs | cfs | cfs | cfs | cfs | cfs | cfs | cfs | cfs | cfs | cfs | cfs | cfs | cfs | cfs | cfs | cfs | cfs | cfs | cfs | cfs | cfs | cfs | cfs | cfs | cfs | cfs | cfs | cfs | cfs | cfs | cfs | cfs | cfs | cfs | cfs | cfs | cfs | cfs | cfs | cfs | cfs | cfs | cfs |  | cfs | cfs | cfs | cfs | cfs | cfs | cfs | cfs
| LEAP YEAR FORMULAS IN DARKER GRAY |  |  |  | USBR | USBR | USBR | USBR | USBR | USBR | USBR | USBR | USBR | USBR | USBR | USBR | USBR | USBR | USBR | USBR | USBR | USBR | USBR | USBR | USBR | USBR | USBR | USBR | USBR | USBR | USBR | USBR | USBR | USACE | SJRRP | SJRRP | Rest Admin | Rest Admin | Rest Admin | Rest Admin | calc | Rest Admin | Rest Admin | Rest Admin | Rest Admin | calc | Rest Admin | Rest Admin | Rest Admin | Rest Admin | calc | SJRRP | SJRRP | SJRRP | SJRRP | calc | calc | calc | calc | SJRRP | SJRRP | calc | calc | calc | SJRRP | SJRRP | SJRRP | SJRRP | SJRRP | calc | SJRRP | SJRRP | SJRRP | SJRRP | SJRRP | SJRRP | SJRRP | SJRRP | SJRRP | SJRRP | SJRRP | SJRRP | SJRRP | SLDMWA | SLDMWA | SLDMWA | SLDMWA | SLDMWA | CCID | CVO | SLDMWA | SLDMWA | calc | SLDMWA | SLDMWA | SLDMWA | Wonderful | Wonderful | SLDMWA | SLDMWA | SLDMWA | SLCC | SLCC | L. Harris | L. Harris | CCID | USGS | USGS | USGS | USGS | DWR | DWR | DWR | DWR | DWR | DWR | DWR | DWR | DWR | DWR | DWR | DWR | DWR | DWR | DWR | DWR | USGS | USGS | USGS | USGS | USGS | USGS | USGS | USGS | DWR | DWR | USGS | USGS | USGS | USGS | USGS | USGS | DWR | DWR | DWR | DWR | DWR | DWR | DWR | DWR | USGS | USGS | USBR/DWR | DWR | DWR |  | PID | PID | BCID | BCID | CVO | CVO | CVO | CVO
2023-09-16 | -3 | -3 | SR Spawning | 16 | 1101 | 3275 | 252859 | 96622 | 528942 | 0 | 390 | 617 | 3433 |  |  | 0 |  | 0 | 0 | 335 | 354 |  |  |  |  | 279 | 276 | 219 | 217 | 123 | 141 |  |  |  | pass | – |  | 205 | 65 |  | 205 | [10 empty] | 350 | 140 | 350 | 140 | 0 | 205 | 205 | 0 | 110 | 0 |  |  |  |  | Y | [8 empty] | Y |  |  |  | Y |  | Y | Y |  | 0 | 123 | 4 | 1400 |  | 13.78 | 83.1% | 1212 | 1433 | 1323 | 0 | 1321 |  | 0 | 0 |  | 0 | 220 | [5 empty] | 394 | 394 |  |  | 134 | 134 | 124 | 136 | 127 | 125 | 116 | 101 | 95 | 99.1 | BRT | 0 | 64 | 66.1 | 190 | 210 | 56 | 57.4 | 274 | 259 | 39 | 42 | 123 | 276 | 381 | 395 | 884 | 884 | 0 | 0 | 695 | 955 | 941 | 998 | 509 | 652 | 1423 | 1484 | 428 | 418 | 1860 | 1730 | 4284 | 3993 | 3873 |  | 38 | 36 | 0 | 0 | 0 | 0 | 0 | 0 | Keys: | RF
2023-09-17 | -3 | -3 | SR Spawning | 17 | 1103 | 3489 | 250991 | 94263 | 524210 | 0 | 390 | 585 | 3429 |  |  | 0 |  | 0 | 0 | 330 | 359 |  |  |  |  | 277 | 277 | 216 | 216 | 116 | 137 |  |  |  | pass | – |  | 205 | 65 |  | 205 | [10 empty] | 350 | 140 | 350 | 140 | 0 | 205 | 205 | 0 | 100 | 0 |  |  |  |  | Y |  |  |  | 0 |  |  |  |  | Y |  |  |  | Y |  | Y | Y |  | 0 | 116 | 0 | 1300 |  | 13.84 | 83.1% | 1206 | 1417 | 1317 | 0 | 1316 |  | 0 | 0 |  | 0 | 220 | [5 empty] | 395 | 395 |  |  | 134 |  | 130 | 138 | 133 |  | 117 | 114 | 93 | 98.6 | BRT | 0 | 78 | 71.2 | 188 | 209 | 33 | 34.7 | 265 | 247 | 38 | 40.7 | 125 | 283 | 403 |  | 902 | 902 | 0 | 0 | 712 | 975 | 942 | 1004 | 509 |  | 1468 | 1549 | 411 | 436 | 1920 | 1790 | 4280 | 3989 | 3923 |  | 38 | 36 | 0 | 0 | 0 | 0 | 0 | 0 |  | no RF
2023-09-18 | -3 | -3 | SR Spawning | 18 | 916 | 3503 | 248329 | 91864 | 519078 | 0 | 390 | 624 | 3806 |  |  | 0 |  | 0 | 0 | 335 | 365 |  |  |  |  | 277 | 275 | 216 | 214 | 113 | 139 |  |  |  | pass | – |  | 205 | 65 |  | 205 | [10 empty] | 350 | 140 | 350 | 140 | 0 | 205 | 205 | 0 | 100 | 0 |  |  |  |  | Y |  |  |  | 0 |  |  |  |  | Y |  |  |  | Y |  | Y | Y |  | 0 | 112 | 0 | 1350 |  | 13.86 | 83.2% | 1289 | 1500 | 1400 | 0 | 1403 |  | 0 | 0 |  | 0 | 235 | [5 empty] | 397 | 397 |  |  | 113 |  |  | 129 | 121 |  |  | 110 | 102 | 104 | BRT | 0 |  | 68.6 | 197 | 215 | 23 | 24.9 | 254 | 234 | 39 | 41.6 | 124 | 286 | 421 |  | 900 | 900 | 0 | 0 | 772 | 1040 | 1040 | 1091 |  |  | 1474 | 1590 |  | 428 | 1800 | 1800 | 3483 | 4993 | 5004 |  | 38 | 36 | 0 | 0 | 0 | 0 | 0 | 0 |  | Y
2023-09-19 | -3 | -3 | SR Spawning | 19 | 887 | 3222 | 244887 | 89533 | 514446 | 0 | 390 | 641 | 3898 |  |  | 0 |  | 0 | 0 | 339 | 371 |  |  |  |  | 275 | 275 | 214 | 213 | 112 | 136 |  |  |  | pass | – |  | 205 | 65 |  | 205 | [10 empty] | 350 | 140 | 350 | 140 | 0 | 205 | 205 | 0 | 100 | 0 |  |  |  |  | Y |  |  |  | 0 |  |  |  |  | Y |  |  |  | Y |  | Y | Y |  | 0 | 112 | 0 | 1450 |  | 13.82 | 83.1% | 1380 | 1591 | 1491 | 0 | 1494 |  | 0 | 0 |  | 0 | 275 | [5 empty] | 400 | 396 |  |  | 115 | 115 | 119 | 126 | 117 | 117 | 102 | 77.9 | 89 | 94.4 | BRT | 3.97 | 71 | 51 | 192 | 214 | 29 | 31 | 259 | 237 | 44 | 46.6 | 112 | 272 | 390 | 408 | 866 | 866 | 0 | 0 | 708 | 971 | 941 | 1014 | 508 | 652 | 1414 | 1555 | 379 | 394 | 1710 | 1710 | 3483 | 4991 | 5002 |  | 38 | 36 | 0 | 0 | 0 | 0 | 0 | 0
2023-09-20 | -3 | -3 | SR Spawning | 20 | 1048 | 3366 | 241406 | 87257 | 509848 | 0 | 396 | 699 | 3988 |  |  | 0 |  | 0 | 0 | 326 | 367 |  |  |  |  | 275 | 275 | 214 | 212 | 112 | 135 |  |  |  | pass | – |  | 205 | 65 |  | 205 | [10 empty] | 350 | 140 | 350 | 140 | 0 | 205 | 205 | 0 | 100 | 0 |  |  |  |  | Y |  |  |  | 0 |  |  |  |  | Y |  |  |  | Y |  | Y | Y |  | 0 | 110 | 16 | 1500 |  | 13.82 | 83.1% | 1474 | 1685 | 1585 | 0 | 1574 |  | 0 | 0 |  | 0 | 275 | [5 empty] | 405 | 400 |  |  | 105 | 105 | 118 | 122 | 117 | 117 | 103 | 82.3 | 90 | 95.2 | BRT | 22.4 | 76 | 78.7 | 187 | 210 | 16.5 | 18 | 254 | 230 | 45 | 48.1 | 108 | 270 | 381 | 400 | 851 | 851 | 0 | 0 | 667 | 923 | 875 | 950 | 509 | 645 | 1319 | 1461 | 421 | 420 | 1620 | 1620 | 3494 | 5985 | 5392 |  | 38 | 36 | 0 | 0 | 0 | 0 | 0 | 0 |  | SR Incubation
2023-09-21 | -3 | -3 | SR Spawning | 21 | 785 | 2700 | 236768 | 85134 | 506050 | 0 | 405 | 750 | 3857 |  |  | 0 |  | 0 | 0 | 339 | 381 |  |  |  |  | 275 | 276 | 208 | 210 | 110 | 134 |  |  |  | pass | pass |  | 205 | 65 |  | 205 | [10 empty] | 350 | 140 | 350 | 140 | 0 | 205 | 205 | 0 | 95 | 0 |  |  |  |  | Y |  |  |  | 0 |  |  |  |  | Y |  |  |  | Y |  | Y | Y |  | 0 | 108 | 18 | 1700 |  | 13.9 | 83% | 1492 | 1728 | 1633 | 0 | 1617 |  | 0 | 0 |  | 0 | 240 | [5 empty] | 405 | 405 |  |  | 98 | 98.9 | 103 | 115 | 105 | 110 | 90 | 49 | 84 | 90.5 | BRT | 19.8 | 131 | 98.9 | 213 | 233 | 16.5 | 17.9 | 267 | 240 | 49 | 52.3 | 106 | 270 | 373 | 393 | 843 | 843 | 0 | 0 | 648 | 901 | 962 | 942 | 495 | 630 | 1285 | 1404 | 400 | 404 | 1590 | 1590 | 3499 | 5992 | 6044 |  | 38 | 35 | 0 | 0 | 0 | 0 | 0 | 0 |  | FR Attraction
2023-09-22 | -3 | -3 | SR Spawning | 22 | 665 | 3323 | 234101 | 82821 | 500778 | 0 | 405 | 777 | 3464 |  |  | 0 |  | 0 | 0 | 348 | 388 |  |  |  |  | 279 | 277 | 208 | 212 | 108 | 134 |  |  |  | pass | pass |  | 205 | 65 |  | 205 | [10 empty] | 350 | 140 | 350 | 140 | 0 | 205 | 205 | 0 | 95 | 0 |  |  |  |  | Y |  |  |  | 0 |  |  |  |  | Y |  |  |  | Y |  | Y | Y |  | 0 | 108 | 16 | 1525 |  | 13.98 | 82.9% | 1393 | 1629 | 1534 | 0 | 1520 |  | 0 | 0 |  | 0 | 255 | [5 empty] | 405 | 405 |  |  | 101 | 102 | 102 | 115 | 106 | 110 | 88 | 46.5 | 75 | 83 | BRT | 17.5 | 124 | 125 | 211 | 233 | 15.5 | 16.9 | 282 | 252 | 45 | 47.8 | 120 | 297 | 394 | 416 | 884 | 884 | 0 | 0 | 669 | 925 | 901 | 984 | 497 | 629 | 1295 | 1415 | 400 | 407 | 1600 | 1600 | 3489 | 5999 | 5765 |  | 38 | 36 | 0 | 0 | 0 | 0 | 0 | 0 |  | FR Spawning
2023-09-23 | -3 | -3 | SR Spawning | 23 | 744 | 3225 | 232067 | 80445 | 495857 | 0 | 405 | 718 | 3102 |  |  | 0 |  | 0 | 0 | 352 | 392 |  |  |  |  | 277 | 277 | 211 | 216 | 112 | 136 |  |  |  | pass | pass |  | 205 | 65 |  | 205 | [10 empty] | 350 | 140 | 350 | 140 | 0 | 205 | 205 | 0 | 95 | 0 |  |  |  |  | Y |  |  |  | 0 |  |  |  |  | Y |  |  |  | Y |  | Y | Y |  | 0 | 112 | 14 | 1725 |  | 13.96 | 82.9% | 1329 | 1565 | 1470 | 0 | 1454 |  | 0 | 0 |  | 0 | 270 | [5 empty] | 406 | 406 |  |  | 102 |  | 104 | 117 | 105 | 109 | 87 | 46.5 | 73 | 81.3 | BRT | 0.6 | 162 | 125 | 221 | 242 | 23.4 | 25 | 295 | 262 | 42 | 45.2 | 124 | 307 | 393 | 416 | 896 | 896 | 0 | 0 | 703 | 965 | 926 | 1019 | 476 | 617 | 1362 | 1469 | 394 | 417 | 1660 | 1660 | 3483 | 6000 | 5948 |  | 38 | 36 | 0 | 0 | 0 | 0 | 0 | 0 |  | Winter Base
2023-09-24 | -3 | -3 | SR Spawning | 24 | 583 | 3141 | 230042 | 78023 | 490783 | 0 | 405 | 667 | 3065 |  |  | 0 |  | 0 | 0 | 357 | 398 |  |  |  |  | 281 | 280 | 216 | 219 | 113 | 140 |  |  |  | pass | pass |  | 205 | 65 |  | 205 | [10 empty] | 350 | 140 | 350 | 140 | 0 | 205 | 205 | 0 | 95 | 0 |  |  |  |  | Y |  |  |  | 0 |  |  |  |  | Y |  |  |  | Y |  | Y | Y |  | 0 | 113 | 13 | 1400 |  | 13.87 | 82.7% | 1290 | 1526 | 1431 | 0 | 1415 |  | 0 | 0 |  | 0 | 285 | [5 empty] | 408 | 408 |  |  | 99 |  | 105 | 114 | 107 | 110 | 88 | 52.7 | 73 | 81.6 | BRT | 0 | 171 | 134 | 213 | 236 | 25 |  | 301 | 265 | 46 | 49.2 | 124 | 312 | 395 | 421 | 890 | 890 | 0 | 0 | 725 | 991 | 985 | 1078 | 500 | 643 | 1468 | 1593 | 406 | 421 | 1770 | 1770 | 3472 | 5993 | 5931 |  | 38 | 37 | 0 | 0 | 0 | 0 | 0 | 0 |  | Spring Pulse
2023-09-25 | -3 | -3 | SR Spawning | 25 | 605 | 3611 | 228486 | 75635 | 484821 | 0 | 391 | 622 | 3346 |  |  | 0 |  | 0 | 0 | 357 | 389 |  |  |  |  | 285 | 283 | 214 | 221 | 115 | 140 |  |  |  | pass | pass |  | 205 | 65 |  | 205 | [10 empty] | 350 | 140 | 350 | 140 | 0 | 205 | 205 | 0 | 100 | 0 |  |  |  |  | Y |  |  |  | 0 |  |  |  |  | Y |  |  |  | Y |  | Y | Y |  | 0 | 115 | 3 | 1525 |  | 13.88 | 82.5% | 1329 | 1670 | 1570 | 0 | 1567 |  | 0 | 0 |  | 0 | 285 | [5 empty] | 397 | 397 |  |  | 96 | 96.5 | 100 | 111 | 102 | 107 | 87 | 46 | 75 | 83 | BRT | 17 | 194 | 144 | 222 | 244 | 27 |  | 298 | 260 | 46 | 49.1 | 131 | 326 | 420 | 447 | 904 | 904 | 0 | 0 | 742 | 1010 | 988 | 1093 | 489 | 633 | 1468 | 1651 | 402 | 414 | 1760 | 1760 | 3473 | 5994 | 5931 |  | 38 | 37 | 0 | 0 | 0 | 0 | 0 | 0 |  | Summer Base
2023-09-26 | -3 | -3 | SR Spawning | 26 | 535 | 3510 | 226753 | 73427 | 478920 | 0 | 385 | 592 | 3394 |  |  | 0 |  | 0 | 0 | 322 | 366 |  |  |  |  | 285 | 280 | 214 | 219 | 141 | 141 |  |  |  | pass | pass |  | 205 | 65 |  | 205 | [10 empty] | 350 | 140 | 350 | 140 | 0 | 205 | 205 | 0 | 125 | 0 |  |  |  |  | Y |  |  |  | 0 |  |  |  |  | Y |  |  |  | Y |  | Y | Y |  | 0 | 138 | 12 | 1575 |  | 13.8 | 82.4% | 1500 | 1866 | 1741 | 0 | 1732 |  | 0 | 0 |  | 0 | 300 | [5 empty] | 391 | 391 |  |  | 101 | 101 | 102 | 115 | 104 | 108 | 84 | 47.1 | 71 | 79.8 | BRT | 15.9 | 139 | 94.8 | 220 | 245 | 29 | 30.6 | 305 | 264 | 43 | 46.9 | 118 | 310 | 373 | 399 | 862 | 862 | 0 | 0 | 700 | 961 | 942 | 1047 | 489 | 615 | 1407 | 1597 | 425 | 427 | 1700 | 1700 | 3462 | 6690 | 6687 |  | 38 | 37 | 0 | 0 | 0 | 0 | 0 | 0 |  | SR Spawning
2023-09-27 | -3 | -3 | SR Spawning | 27 | 1183 | 2177 | 222473 | 72497 | 476948 | 0 | 385 | 576 | 3354 |  |  | 0 |  | 0 | 0 | 366 | 373 |  |  |  |  | 277 | 274 | 208 | 213 | 138 | 136 |  |  |  | pass | pass |  | 205 | 65 |  | 205 | [10 empty] | 350 | 140 | 350 | 140 | 0 | 205 | 205 | 0 | 125 | 0 |  |  |  |  | Y |  |  |  | 0 |  |  |  |  | Y |  |  |  | Y |  | Y | Y |  | 0 | 138 | 12 | 1575 |  | 13.97 | 82.3% | 1393 | 1779 | 1654 | 0 | 1645 |  | 0 | 0 |  | 0 | 300 | [5 empty] | 394 | 394 |  |  | 114 | 114 | 104 | 124 | 109 | 111 | 89 | 63 | 71 | 79.7 | BRT | 5.43 | 130 | 83.9 | 201 | 229 | 30.3 | 31.9 | 302 | 259 | 44 | 47.8 | 99 | 283 | 310 | 336 | 793 | 793 | 0 | 0 | 641 | 894 | 902 | 1014 | 473 | 612 | 1355 | 1534 | 426 | 432 | 1640 | 1640 | 3458 | 6672 | 6691 |  | 38 | 37 | 0 | 0 | 0 | 0 | 0 | 0
2023-09-28 | -3 | -3 | SR Spawning | 28 | 502 | 1678 | 217416 | 71678 | 474616 | 0 | 387 | 537 | 3282 |  |  | 0 |  | 0 | 0 | 366 | 380 |  |  |  |  | 277 | 275 | 206 | 214 | 133 | 133 |  |  |  | pass | pass |  | 205 | 65 |  | 205 | [10 empty] | 350 | 140 | 350 | 140 | 0 | 205 | 205 | 0 | 120 | 0 |  |  |  |  | Y |  |  |  | 0 |  |  |  |  | Y |  |  |  | Y |  | Y | Y |  | 0 | 134 | 12 | 1750 |  | 13.9 | 82.1% | [6 empty] | 0 | 0 |  | 0 | 300 | [5 empty] | 396 | 396 |  |  | 114 | 114 | 112 | 129 | 116 | 116 | 98 | 87.6 | 74 | 82.3 | BRT | 0 | 117 | 54.6 | 190 | 221 | 22.8 | 24.4 | 288 | 244 | 44.7 | 48.6 | 86.9 | 266 | 293 | 319 | 747 | 747 | 0 | 0 | 588 | 831 | 807 | 917 | 480 | 620 | 1338 | 1531 | 426 | 414 | 1630 | 1630 | 3454 | 7011 | 7223 |  | 38 | 37 | 0 | 0 | 0 | 0 | 0 | 0
2023-09-29 | -3 | -3 | SR Spawning | 29 | 452 | 2037 | 213712 | 70274 | 471473 | 0 | 385 | 519 | 3880 |  |  | 0 |  | 0 | 0 | 362 | 379 |  |  |  |  | 277 | 275 | 206 | 216 | 134 | 133 |  |  |  | pass | pass |  | 205 | 65 |  | 205 | [10 empty] | 350 | 140 | 350 | 140 | 0 | 205 | 205 | 0 | 120 | 0 |  |  |  |  | Y |  |  |  | 0 |  |  |  |  | Y |  |  |  | Y |  | Y | Y |  | 0 | 134 | 0 | 1750 |  | 13.82 | 81.8% | [6 empty] | 0 | 0 |  | 0 | 300 | [5 empty] | 393 | 393 |  |  | 112 | 112 | 111 | 127 | 112 | 113 | 102 | 88.3 | 81 | 88 | BRT | 0 | 79 | 50.3 | 173 | 207 | 31.4 | 33.1 | 275 | 230 | 49 | 53.1 | 76.6 | 251 | 284 | 310 | 720 | 720 | 0 | 0 | 569 | 810 | 792 | 905 | 479 | 620 | 1276 | 1472 | 350 | 368 | 1560 | 1560 | 3467 | 7170 | 7334 |  | 38 | 37 | 0 | 0 | 0 | 0 | 0 | 0
2023-09-30 | -3 | -3 | SR Spawning | 30 | 608 | 2374 | 211525 | 69262 | 467971 | 0 | 385 | 502 | 2568 |  |  | 0 |  | 0 | 0 | 366 | 387 |  |  |  |  | 279 | 276 | 211 | 221 | 134 | 138 |  |  | 520500 | pass | pass |  | 205 | 65 |  | 205 | [10 empty] | 350 | 140 | 350 | 140 | 0 | 205 | 205 | 0 | 120 | 0 |  |  |  |  | Y |  |  |  | 0 |  |  |  |  | Y |  |  |  | Y |  | Y | Y |  | 0 | 136 | 0 | 1750 |  | 13.82 | 81.6% | [6 empty] | 0 | 0 |  | 0 | 315 | [5 empty] | 392 | 392 |  |  | 116 | 115 | 114 | 130 | 111 | 112 | 92 | 76.6 | 75 | 83.5 | BRT | 0 | 93 | 51.5 | 171 | 206 | 39.2 | 41 | 274 | 226 | 50.1 | 54.4 | 78.1 | 258 | 299 | 328 | 733 | 733 | 0 | 0 | 571 | 812 | 787 | 907 | 482 | 631 | 1307 | 1472 | 374 | 410 | 1590 | 1590 | 3466 | 7170 | 7104 |  | 38 | 37 | 0 | 0 | 0 | 0 | 0 | 0
2023-10-01 | -2 | -2a | SR Incubation | 1 | 877 | 2589 | 209524 | 68626 | 464575 | 0 | 385 | 509 | 2692 |  |  | 0 |  | 0 | 0 | 376 | 392 |  |  |  |  | 281 | 277 | 211 | 223 | 141 | 140 |  |  | 520500 | pass | pass |  | 210 | 60 |  | 210 | [10 empty] | 350 | 190 | 350 | 190 | 0 | 210 | 210 | 0 | 125 | 0 | 82.65 | 53.01 | 47.12 |  | Y |  |  |  | 0 |  |  |  |  | Y |  |  |  | Y |  | Y | Y |  | 0 | 140 | 0 | 1700 |  | 13.9 | 81.4% | 1432 | 1895 | 1770 | 0 | 1772 |  | 0 | 0 |  | 0 | 315 | [5 empty] | 392 | 392 |  |  | 118 | 119 | 119 | 135 | 115 | 114 | 95 | 87 | 80 | 88 | BRT | 22.4 | 134 | 104 | 186 | 219 | 38.6 | 40.4 | 281 | 230 | 54.7 | 59.9 | 86.6 | 278 | 318 | 351 | 759 | 759 | 0 | 0 | 599 | 845 | 837 | 960 | 497 | 646 | 1389 | 1580 | 398 | 421 | 1680 | 1680 | 3455 | 6671 | 6691 |  | 38 | 36.5 | 0 | 0 | 0 | 0 | 0 | 0
2023-10-02 | -2 | -2a | SR Incubation | 2 | 972 | 1884 | 205276 | 67922 | 462766 | 0 | 385 | 537 | 3082 |  |  | 0 |  | 0 | 0 | 366 | 378 |  |  |  |  | 283 | 278 | 211 | 225 | 140 | 141 |  |  | 514637.92 | pass | pass |  | 210 | 60 |  | 210 | [10 empty] | 350 | 190 | 350 | 190 | 0 | 210 | 210 | 0 | 125 | 0 | 82.65 | 74.385 | 66.12 |  | Y |  |  |  | 0 |  |  |  |  | Y |  |  |  | Y |  | Y | Y |  | 0 | 140 | 0 | 1600 |  | 13.9 | 81.1% | 1596 | 2059 | 1934 | 0 | 1936 |  | 0 | 0 |  | 0 | 290 | [5 empty] | 391 | 391 |  |  | 116 | 115 | 116 | 134 | 117 | 115 | 100 | 102 | 87 | 93 | BRT | 37.6 | 220 | 130 | 238 | 272 | 41.1 | 42.8 | 314 | 257 | 62.4 | 68.9 | 108 | 320 | 344 | 379 | 830 | 830 | 0 | 0 | 652 | 906 | 892 | 1026 | 491 | 629 | 1423 | 1637 | 378 | 404 | 1710 | 1710 | 3457 | 6673 | 6420 |  | 38 | 36.5 | 0 | 0 | 0 | 0 | 0 | 0
2023-10-03 | -2 | -2a | SR Incubation | 3 | 804 | 2544 | 201983 | 67376 | 459314 | 0 | 385 | 602 | 3193 |  |  | 0 |  | 0 | 0 | 352 | 371 |  |  |  |  | 283 | 275 | 211 | 223 | 141 | 142 |  |  | 508775.85 | pass | pass |  | 210 | 60 |  | 210 | [10 empty] | 350 | 190 | 350 | 190 | 0 | 210 | 210 | 0 | 125 | 0 | 77.9 | 74.385 | 66.12 |  | Y |  |  |  | 0 |  |  |  |  | Y |  |  |  | Y |  | Y | Y |  | 0 | 141 | 0 | 1800 |  | 13.82 | 81.1% | 1559 | 2022 | 1897 | 0 | 1898 |  | 0 | 0 |  | 0 | 270 | [5 empty] | 391 | 391 |  |  | 107 | 107 | 115 | 130 | 115 | 114 | 104 | 106 | 86 | 92 | BRT | 20.3 | 208 | 140 | 254 | 293 | 40.8 | 42.5 | 351 | 288 | 53.1 | 58.2 | 117 | 340 | 301 | 334 | 839 | 839 | 0 | 0 | 631 | 882 | 823 | 957 | 468 | 607 | 1352 | 1604 | 374 | 374 | 1640 | 1640 | 3460 | 5991 | 5949 |  | 38 | 36.5 | 0 | 0 | 0 | 0 | 0 | 0
2023-10-04 | -2 | -2a | SR Incubation | 4 | 829 | 1765 | 197133 | 66944 | 457458 | 0 | 385 | 654 | 3153 |  |  | 0 |  | 0 | 0 | 357 | 373 |  |  |  |  | 273 | 269 | 216 | 215 | 140 | 138 |  |  | 502913 | pass | pass |  | 210 | 60 |  | 210 | [10 empty] | 350 | 190 | 350 | 190 | 0 | 210 | 210 | 0 | 125 | 0 | 77.9 | 70.11 | 62.32 |  | Y |  |  |  | 0 |  |  |  |  | Y |  |  |  | Y |  | Y | Y |  | 0 | 140 | 0 | 1750 |  | 13.95 | 80.7% | 1444 | 1907 | 1782 | 0 | 1784 |  | 0 | 0 |  | 0 | 270 | [5 empty] | 393 | 393 |  |  | 128 | 128 | 108 | 134 | 112 | 112 | 100 | 96 | 79 | 87 | BRT | 6.55 | 213 | 105 | 257 | 298 | 38.8 | 40.5 | 356 | 290 | 47.7 | 52.2 | 114 | 340 | 285 | 317 | 818 | 818 | 0 | 0 | 622 | 871 | 779 | 918 | 467 | 593 | 1193 | 1398 | 339 | 372 | 1470 | 1470 | 3334 | 4994 | 5014 |  | 38 | 36.5 | 0 | 0 | 0 | 0 | 0 | 0
2023-10-05 | -2 | -2a | SR Incubation | 5 | 691 | 2370 | 193810 | 66540 | 454127 | 0 | 385 | 584 | 3052 |  |  | 0 |  | 0 | 0 | 376 | 362 |  |  |  |  | 271 | 272 | 214 | 214 | 131 | 133 |  |  | 497051 | pass | pass |  | 210 | 60 |  | 210 | [10 empty] | 350 | 190 | 350 | 190 | 0 | 210 | 210 | 0 | 120 | 0 | 77.9 | 70.11 | 62.32 |  | Y |  |  |  | 0 |  |  |  |  | Y |  |  |  | Y |  | Y | Y |  | 0 | 131 | 0 | 1800 |  | 13.86 | 80.4% | 1393 | 1851 | 1731 | 0 | 1736 |  | 0 | 0 |  | 0 | 300 | [5 empty] | 393 | 393 |  |  | 133 | 132 | 124 | 143 | 118 | 115 | 100 | 110 | 78 | 86 | BRT | 0 | 137 | 79.9 | 218 | 254 | 48 | 49.9 | 340 | 274 | 50 | 55.3 | 106 | 330 | 269 | 293 | 795 | 795 | 0 | 0 | 610 | 858 | 739 | 874 | 476 | 620 | 1229 | 1440 | 374 | 428 | 1510 | 1560 | 3196 | 4988 | 5195 |  | 38 | 36 | 0 | 0 | 0 | 0 | 0 | 0
2023-10-06 | -2 | -2a | SR Incubation | 6 | 1267 | 1418 | 189108 | 65811 | 453828 | 0 | 384 | 585 | 2799 |  |  | 0 |  | 0 | 0 | 335 | 340 |  |  |  |  | 268 | 270 | 214 | 213 | 131 | 133 |  |  | 491189.64 | pass | pass |  | 210 | 60 |  | 210 | [10 empty] | 350 | 190 | 350 | 190 | 0 | 210 | 210 | 0 | 115 | 0 | 82.65 | 70.11 | 62.32 |  | Y |  |  |  | 0 |  |  |  |  | Y |  |  |  | Y |  | Y | Y |  | 0 | 131 | 0 | 1800 |  | 13.78 | 80.2% | 1347 | 1800 | 1685 | 0 | 1685 |  | 0 | 0 |  | 0 | 300 | [5 empty] | 393 | 393 |  |  | 119 | 118 | 124 | 137 | 118 | 115 | 111 | 122 | 87 | 93 | BRT | 0 | 114 | 59.7 | 202 | 240 | 50 | 51.5 | 318 | 252 | 55 | 61.1 | 91 |  | 269 | 292 | 750 | 750 | 0 | 0 | 584 | 828 | 729 | 865 | 486 | 788 | 1485 | 1725 | 791 | 957 | 1850 | 2030 | 4000 | 2989 | 3052 |  | 38 | 35 | 0 | 0 | 0 | 0 | 0 | 0
2023-10-07 | -2 | -2a | SR Incubation | 7 | 134 | 930 | 184537 | 65060 | 452250 | 0 | 385 | 490 | 2332 |  |  | 0 |  | 0 | 0 | 362 | 364 |  |  |  |  | 266 | 268 | 214 | 211 | 131 | 132 |  |  | 485327.57 | pass | pass |  | 210 | 60 |  | 210 | [10 empty] | 350 | 190 | 350 | 190 | 0 | 210 | 210 | 0 | 115 | 0 | 82.65 | 74.385 | 66.12 |  | Y |  |  |  | 0 |  |  |  |  | Y |  |  |  | Y |  | Y | Y |  | 0 | 131 | 0 | 1800 |  | 13.82 | 79.9% | 1363 | 1816 | 1701 | 0 | 1701 |  | 0 | 0 |  | 0 | 315 | [5 empty] | 394 | 394 |  |  | 110 | 110 | 108 | 126 | 107 | 108 | 104 | 97 | 84 | 91 | BRT | 0 | 88 | 51 | 183 | 225 | 49 | 51.1 | 307 | 240 | 60.6 | 67.5 | 137 |  | 480 | 518 | 911 | 911 | 0 | 0 | 633 | 884 | 743 | 886 | 657 | 1060 | 2069 | 2324 | 1195 | 1218 | 2540 | 2890 | 4288 | 2490 | 2381 |  | 38 | 35 | 0 | 0 | 0 | 0 | 0 | 0
2023-10-08 | -2 | -2a | SR Incubation | 8 | 1089 | 1887 | 181595 | 64607 | 450668 | 0 | 385 | 484 | 2477 |  |  | 0 |  | 0 | 0 | 366 | 366 |  |  |  |  | 271 | 277 | 214 | 216 | 128 | 133 |  |  | 479465.5 | pass | pass |  | 210 | 60 |  | 210 | [10 empty] | 350 | 190 | 350 | 190 | 0 | 210 | 210 | 0 | 115 | 0 | 82.65 | 74.385 | 66.12 |  | Y |  |  |  | 0 |  |  |  |  | Y |  |  |  | Y |  | Y | Y |  | 0 | 128 | 0 | 1500 |  | 13.93 | 79.7% | 1282 | 1735 | 1620 | 0 | 1623 |  | 0 | 0 |  | 0 | 325 | [5 empty] | 393 | 393 |  |  | 120 | 121 | 107 | 128 | 105 | 106 | 91 | 81 | 73 | 82 | BRT | 0 | 96 | 63.7 | 176 | 216 | 44 | 46.2 | 295 | 227 | 72 | 81.2 | 212 |  | 621 | 647 | 1100 | 1100 | 0 | 0 | 842 | 1130 | 981 | 1140 | 665 | 939 | 2239 | 2482 | 1139 | 1163 | 2730 | 3190 | 4284 | 2494 | 2381 |  | 38 | 35 | 0 | 0 | 0 | 0 | 0 | 0
2023-10-09 | -2 | -2a | SR Incubation | 9 | 194 | 2451 | 179229 | 64607 | 446191 | 0 | 385 | 509 | 2736 |  |  | 0 |  | 0 | 0 | 362 | 358 |  |  |  |  | 275 | 279 | 219 | 218 | 134 | 138 |  |  | 473604.43 | pass | pass |  | 210 | 60 |  | 210 | [10 empty] | 350 | 190 | 350 | 190 | 0 | 210 | 210 | 0 | 115 | 0 | 82.65 | 74.385 | 66.12 |  | Y |  |  |  | 0 |  |  |  |  | Y |  |  |  | Y |  | Y | Y |  | 0 | 134 | 0 | 1700 |  | 13.88 | 79.5% | 1358 | 1801 | 1686 | 0 | 1683 |  | 0 | 0 |  | 0 | 325 | [5 empty] | 391 | 391 |  |  | 127 | 129 | 113 | 135 | 114 | 113 | 98 | 98 | 79 | 83 | BRT | 0 | 125 | 97.2 | 212 | 216 | 41 | 42.8 | 294 | 224 | 82 | 93.3 | 149 |  | 454 | 442 | 954 | 954 | 0 | 0 | 799 | 1080 | 1122 | 1170 | 514 | 641 | 2302 | 2354 | 1057 | 1050 | 2610 | 3070 | 4323 | 1989 | 1922 |  | 38 | 37 | 0 | 0 | 0 | 0 | 0 | 0
2023-10-10 | -2 | -2a | SR Incubation | 10 | 867 | 2166 | 176235 | 63530 | 443615 | 0 | 385 | 547 | 2723 |  |  | 0 |  | 0 | 0 | 348 | 348 |  |  |  |  | 275 | 276 | 219 | 218 | 136 | 139 |  |  | 467741.37 | pass | pass |  | 210 | 60 |  | 210 | [10 empty] | 350 | 190 | 350 | 190 | 0 | 210 | 210 | 0 | 120 | 0 | 77.9 | 74.385 | 66.12 |  | Y |  |  |  | 0 |  |  |  |  | Y |  |  |  | Y |  | Y | Y |  | 0 | 136 | 0 | 2000 |  | 13.87 | 79.3% | 1411 | 1859 | 1739 | 0 | 1739 |  | 0 | 0 |  | 0 | 335 | [5 empty] | 388 | 388 |  |  | 115 | 117 | 137 | 131 | 122 | 117 | 111 | 120 | 96 | 95 | BRT | 0 | 92 | 97 | 252 | 234 | 43 | 44.8 | 312 | 238 | 75.1 | 85.2 | 125 |  | 378 | 354 | 878 | 878 | 0 | 0 | 686 | 945 | 998 | 1004 | 564 | 539 | 1853 | 1823 | 803 | 669 | 2050 | 2480 | 3462 | 298 | 275 |  | 38 | 37 | 0 | 0 | 0 | 0 | 0 | 0
2023-10-11 | -2 | -2a | SR Incubation | 11 | 307 | 1928 | 172836 | 63249 | 440399 | 0 | 385 | 561 | 2671 |  |  | 0 |  | 0 | 0 | 344 | 337 |  |  |  |  | 267 | 272 | 214 | 213 | 131 | 132 |  |  | 461879.3 | pass | pass |  | 210 | 60 |  | 210 | [10 empty] | 350 | 190 | 350 | 190 | 0 | 210 | 210 | 0 | 115 | 0 | 73.15 | 70.11 | 62.32 |  | Y |  |  |  | 0 |  |  |  |  | Y |  |  |  | Y |  | Y | Y |  | 0 | 131 | 0 | 1550 |  | 13.97 | 79.2% | 1421 | 1864 | 1749 | 0 | 1749 |  | 0 | 0 |  | 0 | 345 | [5 empty] | 384 | 384 |  |  | 128 | 132 | 129 | 133 | 123 | 118 | 111 | 119 | 97 | 96 | BRT | 0 | 78 | 84.7 | 251 | 241 | 43.5 | 45.3 | 325 | 246 | 79.6 | 90.8 | 122 |  | 380 | 355 | 871 | 871 | 0 | 0 | 653 | 908 | 941 | 949 | 531 | 499 | 1486 | 1466 | 503 | 479 | 1620 | 2000 | 3485 | 296 | 321 |  | 38 | 36 | 0 | 0 | 0 | 0 | 0 | 0
2023-10-12 | -2 | -2a | SR Incubation | 12 | 420 | 2395 | 170644 | 62795 | 436481 | 0 | 384 | 550 | 2544 |  |  | 0 |  | 0 | 0 | 335 | 346 |  |  |  |  | 266 | 270 | 211 | 213 | 128 | 132 |  |  | 461879.3 | pass | pass |  | 210 | 60 |  | 210 | [10 empty] | 350 | 190 | 350 | 190 | 0 | 210 | 210 | 0 | 115 | 0 | 73.15 | 65.835 | 58.52 |  | Y |  |  |  | 0 |  |  |  |  | Y |  |  |  | Y |  | Y | Y |  | 0 | 126 | 0 | 1550 |  | 13.97 | 79% | 1275 | 1718 | 1603 | 0 | 1608 |  | 0 | 0 |  | 0 | 365 | [5 empty] | 383 | 383 |  |  | 121 | 125 | 142 | 137 | 128 | 121 | 116 | 129 | 103 | 100 | BRT | 0 | 59 | 76.9 | 241 | 233 | 46.3 | 48.1 | 325 | 244 | 90.7 | 105 | 209 |  | 792 | 767 | 1110 | 1110 | 0 | 0 | 737 | 1000 | 1025 | 1032 | 504 | 464 | 1380 | 1361 | 446 | 447 | 1480 |  | 2651 | 799 | 725 |  | 38 | 35 | 0 | 0 | 0 | 0 | 0 | 0
2023-10-13 | -2 | -2a | SR Incubation | 13 | 694 | 2120 | 168669 | 62294 | 433652 | 0 | 384 | 551 | 2161 |  |  | 0 |  | 0 | 0 | 357 | 355 |  |  |  |  | 264 | 269 | 208 | 210 | 126 | 132 |  |  | 461879.3 | pass | pass |  | 210 | 60 |  | 210 | [10 empty] | 350 | 190 | 350 | 190 | 0 | 210 | 210 | 0 | 110 | 0 | 73.15 | 65.835 | 58.52 |  | Y |  |  |  | 0 |  |  |  |  | Y |  |  |  | Y |  | Y | Y |  | 0 | 126 | 0 | 1450 |  | 13.96 | 78.7% | 1174 | 1612 | 1502 | 0 | 1502 |  | 0 | 0 |  | 0 | 365 | [5 empty] | 386 | 385 |  |  | 122 | 126 | 137 | 135 | 127 | 120 | 113 | 124 | 105 | 102 | BRT | 0 | 38 | 52.6 | 226 | 225 | 45 | 47.2 | 321 | 239 | 97 | 112 | 646 |  | 1680 | 1612 | 1870 | 1870 | 0 | 0 | 1230 | 1580 | 1418 | 1437 | 500 | 619 | 1738 | 1733 | 891 | 995 | 1860 |  | 2645 | 799 | 725 |  | 38 | 34 | 0 | 0 | 0 | 0 | 0 | 0
2023-10-14 | -2 | -2a | SR Incubation | 14 | 512 | 1861 | 166681 | 61821 | 430977 | 0 | 384 | 533 | 1923 |  |  | 0 |  | 0 | 0 | 357 | 362 |  |  |  |  | 266 | 273 | 208 | 210 | 124 | 130 |  |  | 461879.3 | pass | pass |  | 210 | 60 |  | 210 | [10 empty] | 350 | 190 | 350 | 190 | 0 | 210 | 210 | 0 | 110 | 0 | 73.15 | 65.835 | 58.52 |  | Y |  |  |  | 0 |  |  |  |  | Y |  |  |  | Y |  | Y | Y |  | 0 | 124 | 0 | 1300 |  | 14 | 78.5% | 945 | 1383 | 1273 | 0 | 1275 |  | 0 | 0 |  | 0 | 335 | [5 empty] | 385 | 384 |  |  | 112 | 116 | 130 | 128 | 125 | 118 | 112 | 118 | 102 | 100 | BRT | 0 | 37 | 54.9 | 212 | 210 | 51 | 52.5 | 308 | 225 | 93 | 107 | 750 |  | 1600 | 1514 | 2000 | 2000 | 0 | 0 | 1580 | 1970 | 1926 | 1938 | 746 | 930 | 2776 | 2762 | 1181 | 1168 | 2910 |  | 2646 | 798 | 725 |  | 38 | 34 | 0 | 0 | 0 | 0 | 0 | 0
2023-10-15 | -2 | -2a | SR Incubation | 15 | 407 | 2319 | 164662 | 61361 | 427185 | 0 | 384 | 548 | 2384 |  |  | 0 |  | 0 | 0 | 362 | 363 |  |  |  |  | 271 | 279 | 214 | 216 | 124 | 133 |  |  | 461879 | pass | pass |  | 210 | 60 |  | 210 | [10 empty] | 350 | 190 | 350 | 190 | 0 | 210 | 210 | 0 | 110 | 0 | 77.9 | 65.835 | 58.52 |  | Y |  |  |  | 0 |  |  |  |  | Y |  |  |  | Y |  | Y | Y |  | 0 | 124 | 0 | 1000 |  | 14 | 78.3% | 844 | 1282 | 1172 | 0 | 1174 |  | 0 | 0 |  | 0 | 325 | [5 empty] | 383 | 382 |  |  | 97 | 101 | 123 | 118 | 120 | 115 | 108 | 107 | 99 | 97 | BRT | 0 | 39 | 65.2 | 211 | 208 | 62 | 64 | 310 | 225 | 90 | 104 | 541 |  | 1170 | 1085 | 1720 | 1730 | 0 | 0 | 1470 | 1850 | 1930 | 1939 | 753 | 789 | 3063 | 3026 | 1155 | 1127 | 3210 |  | 2056 | 798 | 633 |  | 38 | 34 | 0 | 0 | 0 | 0 | 0 | 0
2023-10-16 | -2 | -2b | SR Incubation | 16 | 546 | 2262 | 162066 | 60675 | 423781 | 0 | 382 | 593 | 2582 |  |  | 0 |  | 0 | 0 | 357 | 359 |  |  |  |  | 273 | 279 | 216 | 217 | 131 | 139 |  |  | 461879 | pass | pass |  | 210 | 60 |  | 210 | [10 empty] | 350 | 190 | 350 | 190 | 0 | 210 | 210 | 0 | 115 | 0 | 73.15 | 70.11 | 62.32 |  | Y |  |  |  | 0 |  |  |  |  | Y |  |  |  | Y |  | Y | Y |  | 0 | 133 | 0 | 1050 |  | 13.88 | 78.2% | 986 | 1429 | 1314 | 0 | 1312 |  | 0 | 0 |  | 0 | 305 | [5 empty] | 383 | 381 |  |  | 97 | 103 | 109 | 112 | 112 | 110 | 99 | 84 | 90 | 90 | BRT | 0 | 44 | 74.2 | 214 | 210 | 77 | 78.9 | 331 | 239 | 87 | 101 | 292 |  | 721 | 652 | 1310 | 1310 | 0 | 0 | 1150 | 1490 | 1659 | 1667 | 560 | 529 | 2626 | 2579 | 1039 | 981 | 2800 |  | 2645 | 794 | 725 |  | 38 | 35 | 0 | 0 | 0 | 0 | 0 | 0
2023-10-17 | -2 | -2b | SR Incubation | 17 | 551 | 1873 | 158443 | 60755 | 421158 | 0 | 382 | 631 | 2675 |  |  | 0 |  | 0 | 0 | 357 | 353 |  |  |  |  | 271 | 279 | 214 | 215 | 133 | 140 |  |  | 435499.99 | pass | pass |  | 210 | 60 |  | 210 | [10 empty] | 350 | 190 | 350 | 190 | 0 | 210 | 210 | 0 | 115 | 0 | 73.15 | 65.835 | 58.52 |  | Y |  |  |  | 0 |  |  |  |  | Y |  |  |  | Y |  | Y | Y |  | 0 | 133 | 0 | 1750 |  | 13.88 | 78.2% | 1087 | 1535 | 1420 | 0 | 1418 |  | 0 | 0 |  | 0 | 285 | [5 empty] | 381 | 379 |  |  | 102 | 108 | 111 | 114 | 109 | 108 | 94 | 74 | 83 | 85 | BRT | 0 | 45 | 74.8 | 221 | 210 | 89 | 90.9 | 357 | 259 | 86 | 100 | 182 |  | 494 | 434 | 1050 | 1060 | 0 | 0 | 868 | 1160 | 1306 | 1317 | 515 | 479 | 2058 | 2010 | 733 | 646 | 2190 |  | 2639 | 794 | 725 |  | 38 | 35 | 0 | 0 | 0 | 0 | 0 | 0
2023-10-18 | -2 | -2b | SR Incubation | 18 | 763 | 2703 | 156327 | 60038 | 417311 | 0 | 382 | 716 | 2645 |  |  | 0 |  | 0 | 0 | 339 | 338 |  |  |  |  | 267 | 275 | 211 | 210 | 131 | 137 |  |  | 435499.99 | pass | pass |  | 210 | 60 |  | 210 | [10 empty] | 350 | 190 | 350 | 190 | 0 | 210 | 210 | 0 | 115 | 0 | 68.4 | 65.835 | 58.52 |  | Y |  |  |  | 0 |  |  |  |  | Y |  |  |  | Y |  | Y | Y |  | 0 | 131 | 0 | 1350 |  | 14.02 | 78.2% | 1075 | 1523 | 1408 | 0 | 1408 |  | 0 | 0 |  | 0 | 300 | [5 empty] | 379 | 377 |  |  | 110 | 117 | 101 | 120 | 114 | 111 | 94 | 82 | 80 | 83 | BRT | 0 | 46 | 53.8 | 184 | 203 | 93 | 95.4 | 312 | 270 | 89 | 104 | 136 |  | 379 | 325 | 921 | 936 | 0 | 0 | 723 | 987 | 1084 | 1092 | 494 | 458 | 1632 | 1592 | 497 | 467 | 1750 |  | 1809 | 794 | 908 |  | 38 | 34 | 0 | 0 | 0 | 0 | 0 | 0
2023-10-19 | -2 | -2b | SR Incubation | 19 | 739 | 2610 | 153612 | 59173 | 413600 | 0 | 390 | 751 | 2821 |  |  | 0 |  | 0 | 0 | 326 | 337 |  |  |  |  | 262 | 269 | 203 | 204 | 126 | 131 |  |  | 435500 | pass | pass |  | 210 | 60 |  | 210 | [10 empty] | 350 | 190 | 350 | 190 | 0 | 210 | 210 | 0 | 115 | 0 | 68.4 | 61.56 | 54.72 |  | Y |  |  |  | 0 |  |  |  |  | Y |  |  |  | Y |  | Y | Y |  | 0 | 126 | 0 | 1350 |  | 13.9 | 77.7% | 1068 | 1516 | 1401 | 0 | 1406 |  | 0 | 0 |  | 0 | 340 | [5 empty] | 386 | 384 |  |  | 119 | 126 | 115 | 127 | 124 | 117 | 100 | 101 | 87 | 88 | BRT | 0 | 20 | 40.9 | 166 | 187 | 95 | 96.8 | 251 | 260 | 96 |  | 119 |  | 376 | 322 | 871 | 889 | 0 | 0 | 627 | 877 | 937 | 947 | 488 | 460 | 1437 | 1400 | 416 | 459 | 1540 |  | 921 | 791 | 817 |  | 38 | 35 | 0 | 0 | 0 | 0 | 0 | 0
2023-10-20 | -2 | -2b | SR Incubation | 20 | 462 | 2318 | 150785 | 58384 | 409918 | 0 | 402 | 721 | 2603 |  |  | 0 |  | 0 | 0 | 357 | 362 |  |  |  |  | 256 | 265 | 198 | 199 | 121 | 125 |  |  | 435500 | pass | pass |  | 210 | 60 |  | 210 | [10 empty] | 350 | 190 | 350 | 190 | 0 | 210 | 210 | 0 | 110 | 0 | 68.4 | 61.56 | 54.72 |  | Y |  |  |  | 0 |  |  |  |  | Y |  |  |  | Y |  | Y | Y |  | 0 | 119 | 0 | 1350 |  | 13.93 | 77.5% | 972 | 1415 | 1305 | 0 | 1311 |  | 0 | 0 |  | 0 | 340 | [5 empty] | 401 | 398 |  |  | 119 | 127 | 119 | 130 | 131 | 120 | 110 | 118 | 98 | 97 | BRT | 0 | 17 | 35.3 | 161 | 180 | 72 | 83.6 | 239 | 248 | 101 |  | 209 |  | 777 | 705 | 1120 | 1140 | 0 | 0 | 699 | 961 | 973 | 987 | 497 | 452 | 1532 | 1500 | 894 | 1012 | 1710 |  | 923 | 795 | 817 |  | 38 | 36 | 0 | 0 | 0 | 0 | 0 | 0
2023-10-21 | -2 | -2b | SR Incubation | 21 | 777 | 2224 | 148639 | 57806 | 407047 | 0 | 402 | 566 | 2322 |  |  | 0 |  | 0 | 0 | 348 | 371 |  |  |  |  | 264 | 275 | 201 | 207 | 115 | 124 |  |  | 435500 | pass | pass |  | 210 | 60 |  | 210 | [10 empty] | 350 | 190 | 350 | 190 | 0 | 210 | 210 | 0 | 110 | 0 | 73.15 | 61.56 | 54.72 |  | Y |  |  |  | 0 |  |  |  |  | Y |  |  |  | Y |  | Y | Y |  | 0 | 115 | 0 | 1350 |  | 13.84 | 77.2% | 914 | 1357 | 1247 | 0 | 1257 |  | 0 | 0 |  | 0 | 340 | [5 empty] | 399 | 396 |  |  | 115 | 123 | 113 | 126 | 129 | 119 | 114 | 120 | 103 | 101 | BRT | 0 | 14 | 32.6 | 161 | 179 | 75 | 77.2 | 232 | 241 | 106 |  | 516 |  | 1386 | 1264 | 1700 | 1730 | 0 | 0 | 1160 | 1490 | 1431 | 1443 | 488 | 460 | 1880 | 1843 | 1176 | 1156 | 2120 |  | 924 | 794 | 725 |  | 38 | 37 | 0 | 0 | 0 | 0 | 0 | 0
2023-10-22 | -2 | -2b | SR Incubation | 22 | 623 | 1583 | 146351 | 57786 | 405143 | 0 | 401 | 382 | 1947 |  |  | 0 |  | 0 | 0 | 381 | 394 |  |  |  |  | 266 | 278 | 208 | 212 | 124 | 132 |  |  | 435500 | pass | pass |  | 210 | 0 |  | 210 | [10 empty] | 350 | 190 | 350 | 190 | 0 | 210 | 210 | 0 | 120 | 0 | 73.15 | 65.835 | 58.52 |  | Y |  |  |  | 0 |  |  |  |  | Y |  |  |  | Y |  | Y | Y |  | 0 | 124 | 0 | 1250 |  | 14 | 76.9% | 829 | 1282 | 1162 | 0 | 1174 |  | 0 | 0 |  | 0 | 340 | [5 empty] | 396 | 393 |  |  | 112 | 121 | 112 | 124 | 127 | 118 | 110 | 115 | 101 | 100 | BRT | 0 | 14 | 35.6 | 160 | 178 | 80 | 81.6 | 230 | 239 | 108 |  | 514 |  | 1167 | 1035 | 1690 | 1720 | 0 | 0 | 1400 | 1760 | 1799 | 1815 | 508 | 476 | 2352 | 2310 | 1131 | 1083 | 2540 |  | 922 | 800 | 1303 |  | 38 | 37 | 0 | 0 | 0 | 0 | 0 | 0
2023-10-23 | -2 | -2b | SR Incubation | 23 | 470 | 2122 | 145524 | 57041 | 401867 | 0 | 401 | 347 | 1784 |  |  | 0 |  | 0 | 0 | 376 | 396 |  |  |  |  | 273 | 286 | 216 | 220 | 128 | 139 |  |  | 435500 | pass | pass |  | 210 | 0 |  | 210 | [10 empty] | 350 | 190 | 350 | 190 | 0 | 210 | 210 | 0 | 120 | 0 | 73.15 | 65.835 | 58.52 |  | Y |  |  |  | 0 |  |  |  |  | Y |  |  |  | Y |  | Y | Y |  | 0 | 129 | 0 | 1300 |  | 13.88 | 76.4% | 983 | 1436 | 1316 | 0 | 1323 |  | 0 | 0 |  | 0 | 340 | [5 empty] | 396 | 392 |  |  | 119 | 128 | 112 | 129 | 130 | 120 | 109 | 116 | 101 | 100 | BRT | 0 | 17 | 43.4 | 160 | 178 | 87 | 89.1 | 231 | 240 | 112 |  | 270 |  | 677 | 576 | 1260 | 1300 | 0 | 0 | 1110 | 1430 | 1630 | 1640 | 534 | 515 | 2485 | 2431 | 1060 | 984 | 3120 |  | 921 | 0 | 87 |  | 38 | 36 | 0 | 0 | 0 | 0 | 0 | 0
2023-10-24 | -2 | -2b | SR Incubation | 24 | 537 | 2317 | 144951 | 56349 | 398337 | 0 | 401 | 366 | 1827 |  |  | 0 |  | 0 | 0 | 381 | 394 |  |  |  |  | 281 | 284 | 219 | 217 | 143 | 143 |  |  | 435500 | pass | pass |  | 210 | 0 |  | 210 | [10 empty] | 350 | 190 | 350 | 190 | 0 | 210 | 210 | 0 | 130 | 0 | 73.15 | 65.835 | 58.52 |  | Y |  |  |  | 0 |  |  |  |  | Y |  |  |  | Y |  | Y | Y |  | 0 | 145 | 0 | 1500 |  | 13.83 | 75.1% | 1002 | 1465 | 1335 | 0 | 1337 |  | 0 | 0 |  | 0 | 340 | [5 empty] | 399 | 395 |  |  | 114 | 123 | 116 | 127 | 130 | 119 | 114 | 120 | 106 | 103 | BRT | 0 | 17 | 43.9 | 163 | 180 | 102 | 104 | 239 | 248 | 125 |  | 165 |  | 453 | 369 | 1010 | 1050 | 0 | 0 | 821 | 1100 | 1260 | 1268 | 512 | 478 | 2059 | 1995 | 726 | 642 | 2640 |  | 919 | 0 | 0 |  | 38 | 36 | 0 | 0 | 0 | 0 | 0 | 0
2023-10-25 | -2 | -2b | SR Incubation | 25 | 659 | 2375 | 144427 | 55639 | 394933 | 0 | 401 | 390 | 1840 |  |  | 0 |  | 0 | 0 | 386 | 405 |  |  |  |  | 283 | 286 | 219 | 218 | 141 | 141 |  |  | 435500 | pass | pass |  | 210 | 0 |  | 210 | [10 empty] | 350 | 190 | 350 | 190 | 0 | 210 | 210 | 0 | 130 | 0 | 68.4 | 65.835 | 58.52 |  | Y |  |  |  | 0 |  |  |  |  | Y |  |  |  | Y |  | Y | Y |  | 0 | 141 | 0 | 1550 |  | 13.86 | 74.9% | 1009 | 1422 | 1292 | 0 | 1298 |  | 0 | 0 |  | 0 | 325 | [5 empty] | 401 | 396 |  |  | 122 | 133 | 113 | 130 | 130 | 119 | 111 | 116 | 103 | 101 | BRT | 0 | 15 | 42.8 | 163 | 181 | 109 | 111 | 247 | 256 | 138 |  | 142 |  | 426 | 346 | 942 | 983 | 0 | 0 | 697 | 958 | 1067 | 1078 | 495 | 451 | 1777 | 1720 | 505 | 476 | 2120 |  | 918 | 299 | 0 |  | 38 | 35 | 0 | 0 | 0 | 0 | 0 | 0
2023-10-26 | -2 | -2b | SR Incubation | 26 | 540 | 2373 | 143789 | 54921 | 391298 | 0 | 386 | 390 | 1903 |  |  | 0 |  | 0 | 0 | 391 | 395 |  |  |  |  | 285 | 289 | 219 | 219 | 140 | 143 |  |  | 435499.99 | pass | pass |  | 210 | 0 |  | 210 | [10 empty] | 350 | 190 | 350 | 190 | 0 | 210 | 210 | 0 | 130 | 0 | 68.4 | 61.56 | 54.72 |  | Y |  |  |  | 0 |  |  |  |  | Y |  |  |  | Y |  | Y | Y |  | 0 | 140 | 0 | 1300 |  | 13.94 | 74.6% | 959 | 1372 | 1242 | 0 | 1249 |  | 0 | 0 |  | 0 | 325 | [5 empty] | 384 | 379 |  |  | 124 | 135 | 128 | 134 | 98 | 122 | 116 | 127 | 105 | 103 | BRT | 0 | 18 | 64.1 | 164 | 180 | 110 | 112 | 250 | 259 | 133 |  | 234 |  | 759 | 664 | 1180 | 1230 | 0 | 0 | 779 | 1060 | 1074 | 1092 | 482 | 446 | 1777 | 1722 | 446 | 457 | 1930 |  | 917 | 290 | 0 |  | 38 | 35 | 0 | 0 | 0 | 0 | 0 | 0
2023-10-27 | -2 | -2b | SR Incubation | 27 | 661 | 2328 | 143242 | 54241 | 387991 | 0 | 378 | 469 | 1595 |  |  | 0 |  | 0 | 0 | 348 | 353 |  |  |  |  | 285 | 285 | 219 | 217 | 143 | 144 |  |  | 435500 | pass | pass |  | 210 | 0 |  | 210 | [10 empty] | 350 | 190 | 350 | 190 | 0 | 210 | 210 | 0 | 130 | 0 | 77.9 | 61.56 | 54.72 |  | Y |  |  |  | 0 |  |  |  |  | Y |  |  |  | Y |  | Y | Y |  | 0 | 143 | 0 | 1200 |  | 14.01 | 74.6% | 846 | 1259 | 1129 | 0 | 1133 |  | 0 | 0 |  | 0 | 300 | [5 empty] | 374 | 369 |  |  | 126 | 138 | 130 | 136 | 109 | 123 | 117 | 128 | 109 | 106 | BRT | 0 | 23 | 44.3 | 172 | 190 | 118 | 120 | 262 | 271 | 116 |  | 537 |  | 1413 | 1255 | 1720 | 1780 | 0 | 0 | 1460 | 1520 | 1415 | 1436 | 477 | 449 | 2053 | 2006 | 856 | 995 | 2240 |  | 914 | 290 | 92 |  | 38 | 35 | 0 | 0 | 0 | 0 | 0 | 0
2023-10-28 | -2 | -2b | SR Incubation | 28 | 515 | 1917 | 141908 | 54005 | 385210 | 0 | 378 | 574 | 1618 |  |  | 0 |  | 0 | 0 | 318 | 344 |  |  |  |  | 273 | 277 | 211 | 209 | 140 | 138 |  |  | 432711 | pass | pass |  | 210 | 0 |  | 210 | [10 empty] | 350 | 190 | 350 | 190 | 0 | 210 | 210 | 0 | 120 | 0 | 77.9 | 70.11 | 62.32 |  | Y |  |  |  | 0 |  |  |  |  | Y |  |  |  | Y |  | Y | Y |  | 0 | 138 | 0 | 1050 |  | 14.02 | 74.2% | 771 | 1050 | 930 | 0 | 1052 |  | 0 | 0 |  | 0 | 285 | [5 empty] | 373 | 368 |  |  | 126 | 139 | 125 | 136 | 129 | 122 | 121 | 131 | 110 | 107 | BRT | 0 | 10 | 32 | 159 | 180 | 127 | 129 | 265 | 275 | 106 |  | 780 |  | 1618 | 1424 | 2040 | 1830 | 0 | 0 | 1950 | 2020 | 1898 | 1925 | 485 | 449 | 2708 | 2653 | 1181 | 1181 | 2970 |  | 915 | 290 | 367 |  | 38 | 35 | 0 | 0 | 0 | 0 | 0 | 0
2023-10-29 | -2 | -2b | SR Incubation | 29 | 436 | 2122 | 141277 | 53709 | 381866 | 0 | 377 | 533 | 1514 |  |  | 0 |  | 0 | 0 | 318 | 345 |  |  |  |  | 273 | 278 | 208 | 209 | 134 | 135 |  |  | 427463 | pass | pass |  | 210 | 0 |  | 210 | [10 empty] | 350 | 190 | 350 | 190 | 0 | 210 | 210 | 0 | 120 | 0 | 87.4 | 70.11 | 62.32 |  | Y |  |  |  | 0 |  |  |  |  | Y |  |  |  | Y |  | Y | Y |  | 0 | 134 | 0 | 1050 |  | 13.88 | 73.8% | 956 | 1359 | 1239 | 0 | 1241 |  | 0 | 0 |  | 0 | 245 | [5 empty] | 373 | 368 |  |  | 120 | 132 | 129 | 134 | 134 | 126 | 121 | 137 | 110 | 107 | BRT | 0 | 7 | 29.3 | 153 | 173 | 124 | 127 | 258 | 268 | 102 |  | 588 |  | 1205 | 1028 | 1790 | 1490 | 0 | 0 | 1920 | 2010 | 2042 | 2055 | 485 | 450 | 3101 | 3029 | 1147 | 1115 | 3330 |  | 915 | 290 | 275 |  | 38 | 35 | 0 | 0 | 0 | 0 | 0 | 0
2023-10-30 | -2 | -2b | SR Incubation | 30 | 17 | 2495 | 141841 | 55012 | 376950 | 0 | 401 | 491 | 1304 |  |  | 0 |  | 0 | 0 | 318 | 370 |  |  |  |  | 273 | 276 | 208 | 208 | 134 | 136 |  |  | 422275 | pass | pass |  | 210 | 0 |  | 210 | [10 empty] | 350 | 190 | 350 | 190 | 0 | 210 | 210 | 0 | 120 | 0 | 87.4 | 78.66 | 69.92 |  | Y |  |  |  | 0 |  |  |  |  | Y |  |  |  | Y |  | Y | Y |  | 0 | 134 | 0 | 1450 |  | 13.9 | 74.6% | 1107 | 1500 | 1380 | 0 | 1382 |  | 0 | 0 |  | 0 | 245 | [5 empty] | 398 | 391 |  |  | 117 | 130 | 118 |  | 129 | 120 | 125 | 131 | 113 | 109 | BRT | 0 | 7 | 48.1 | 155 | 170 | 124 | 126 | 253 | 262 | 99 |  | 798 |  | 837 | 688 | 1460 | 1130 | 0 | 0 | 1550 | 1630 | 1710 | 1732 | 474 | 443 | 3025 | 2941 | 1099 | 1053 | 3280 |  | 914 | 289 | 275 |  | 38 | 35 | 0 | 0 | 0 | 0 | 0 | 0
2023-10-31 | -2 | -2b | SR Incubation | 31 | 885 | 2820 | 143174 | 56560 | 373112 | 0 | 413 | 515 | 1208 |  |  | 0 |  | 0 | 0 | 371 | 406 |  |  |  |  | 271 | 281 | 208 | 210 | 133 | 135 |  |  | 415488 | pass | pass |  | 210 | 0 |  | 210 | [10 empty] | 350 | 190 | 350 | 190 | 0 | 210 | 210 | 0 | 120 | 0 | 87.4 | 78.66 | 69.92 |  | Y |  |  |  | 0 |  |  |  |  | Y |  |  |  | Y |  | Y | Y |  | 0 | 134 | 0 | 1650 |  | 13.86 | 74% | [6 empty] | 0 | 0 |  | 0 | 230 | [5 empty] | 410 | 403 |  |  | 113 | 125 | 115 |  | 122 | 116 | 113 | 118 | 101 | 100 | BRT | 0 | 15 | 60.2 | 163 | 180 | 126 | 128 | 261 | 270 | 98 |  | 614 |  | 620 | 487 | 1230 | 909 | 0 | 0 | 1290 | 1370 | 1453 | 1473 | 476 | 449 | 2647 | 2566 | 941 | 872 | 2880 |  | 916 | 292 | 655 |  | 38 | 37 | 0 | 0 | 0 | 0 | 0 | 0
2023-11-01 | -1 | -1a | FR Attraction | 1 | 642 | 1450 | 142111 | 58078 | 371509 | 0 | 413 | 551 | 1010 |  |  | 0 |  | 0 | 0 | 371 | 407 |  |  |  |  | 283 | 289 | 206 | 220 | 136 | 143 |  |  | 413940 | pass | pass |  | 230 | 0 |  | 230 | [10 empty] | 700 | 570 | 567 | 437 | 0 | 230 | 230 | 0 | 120 | 0 | 87.4 | 78.66 | 69.92 |  | Y |  |  |  | 0 |  |  |  |  | Y |  |  |  | Y |  | Y | Y |  | 0 | 138 | 0 | 2100 |  | 13.92 | 74% | 1089 | 1482 | 1362 | 0 | 1360 |  | 0 | 0 |  | 0 | 230 | [5 empty] | 410 | 403 |  |  | 110 | 123 | 106 | 121 | 119 | 113 | 112 | 111 | 95 | 96 | BRT | 0 | 40 | 122 | 174 | 183 | 131 | 133 | 267 | 277 | 100 |  | 469 |  | 430 | 322 | 1020 | 720 | 0 | 0 | 1110 | 1180 | 1254 | 1275 | 486 |  | 2192 | 2110 | 740 | 719 | 2570 |  | 2112 | 5998 | 5011 |  | 38 | 37 | 0 | 0 | 0 | 0 | 0 | 0
2023-11-02 | -1 | -1a | FR Attraction | 2 | 33 | 1094 | 140894 | 59568 | 369404 | 0 | 417 | 548 | 722 |  |  | 0 |  | 0 | 0 | 357 | 395 |  |  |  |  | 283 | 288 |  | 219 | 148 | 149 |  |  | 412422 | pass | pass |  | 230 | 0 |  | 230 | [10 empty] | 700 | 570 | 567 | 437 | 0 | 230 | 230 | 0 | 130 | 0 | 77.9 | 78.66 | 69.92 |  | Y |  |  |  | 0 |  |  |  |  | Y |  |  |  | Y |  | Y | Y |  | 0 | 147 | 0 | 1300 |  | 13.86 | 74.1% | 1041 | 1444 | 1314 | 0 | 1314 |  | 0 | 0 |  | 0 | 260 | [5 empty] | 413 | 406 |  |  | 111 | 124 | 106 | 121 | 117 | 112 | 106 | 102 | 89 | 92 | BRT | 0 | 29 | 92.6 | 187 | 201 | 124 | 126 | 285 | 295 | 99 |  | 444 |  | 406 | 294 | 978 | 682 | 0 | 0 | 968 | 1030 | 1074 | 1098 | 476 |  | 1778 | 1711 | 698 | 577 | 2300 |  | 2727 | 3991 | 4494 |  | 38 | 37 | 0 | 0 | 0 | 0 | 0 | 0
2023-11-03 | -1 | -1a | FR Attraction | 3 | 615 | 1416 | 140961 | 61127 | 367815 | 0 | 426 | 545 | 390 |  |  | 0 |  | 0 | 0 | 381 | 416 |  |  |  |  | 277 | 283 | 219 | 216 | 147 | 147 |  |  | 410932 | pass | pass |  | 230 | 0 |  | 230 | [10 empty] | 700 | 570 | 567 | 437 | 0 | 230 | 230 | 0 | 130 | 0 | 77.9 | 70.11 | 62.32 |  | Y |  |  |  | 0 |  |  |  |  | Y |  |  |  | Y |  | Y | Y |  | 0 | 147 | 0 | 1400 |  | 13.92 | 74.2% | 1049 | 1452 | 1322 | 0 | 1322 |  | 0 | 0 |  | 0 | 235 | [5 empty] | 419 | 411 |  |  | 133 | 137 | 109 | 126 | 118 | 116 | 111 | 113 | 97 | 93 | BRT | 0 | 43 | 105 | 176 | 193 | 118 | 120 | 278 | 288 | 98 |  | 418 |  | 288 | 257 | 939 | 650 | 0 | 0 | 962 | 1030 | 1087 | 1099 | 477 |  | 1612 | 1638 | 529 | 459 | 2120 |  | 2722 | 3988 | 4069 |  | 38 | 37 | 0 | 0 | 0 | 0 | 0 | 0
2023-11-04 | -1 | -1a | FR Attraction | 4 | 653 | 957 | 140691 | 62616 | 367212 | 0 | 426 | 545 | 103 |  |  | 0 |  | 0 | 0 | 371 | 419 |  |  |  |  | 283 | 291 | 219 | 223 | 143 | 149 |  |  | 409372.99 | pass | pass |  | 230 | 0 |  | 230 | [10 empty] | 700 | 570 | 567 | 437 | 0 | 230 | 230 | 0 | 130 | 0 | 77.9 | 70.11 | 62.32 |  | Y |  |  |  | 0 |  |  |  |  | Y |  |  |  | Y |  | Y | Y |  | 0 | 145 | 0 | 1400 |  | 13.86 | 74.3% | 977 | 1380 | 1250 | 0 | 1252 |  | 0 | 0 |  | 0 | 215 | [5 empty] | 419 | 411 |  |  | 131 | 131 | 130 | 128 | 121 | 121 | 127 | 129 | 110 | 100 | BRT | 0 | 81 | 74.6 | 175 | 192 | 109 | 111 | 274 | 283 | 97 |  | 379 |  | 219 | 223 | 872 | 594 | 0 | 0 | 890 | 953 | 1106 | 1111 | 238 |  | 1519 | 1615 | 383 | 376 | 2010 |  | 2713 | 3989 | 3910 |  | 38 | 37 | 0 | 0 | 0 | 0 | 0 | 0
2023-11-05 | -1 | -1a | FR Attraction | 5 | 441 | 831 | 140333 | 64148 | 366439 | 0 | 425 | 469 | 0 |  |  | 0 |  | 0 | 0 | 386 | 431 |  |  |  |  | 289 | 297 | 222 | 227 | 152 | 154 |  |  | 407883.99 | pass | pass |  | 230 | 0 |  | 230 | [10 empty] | 700 | 570 | 567 | 437 | 0 | 230 | 230 | 0 | 130 | 0 | 77.9 | 70.11 | 62.32 |  | Y |  |  |  | 0 |  |  |  |  | Y |  |  |  | Y |  | Y | Y |  | 0 | 152 | 0 | 1200 |  | 13.8 | 74.3% | 954 | 1357 | 1227 | 0 | 1222 |  | 0 | 0 |  | 0 | 255 | [5 empty] | 419 | 410 |  |  | 126 | 126 | 123 | 124 | 122 | 121 | 128 | 130 | 116 | 105 | BRT | 0 | 56 | 45.8 | 166 | 185 | 104 | 106 | 263 | 273 | 101 |  | 357 |  | 201 | 206 | 826 | 557 | 0 | 0 | 826 | 887 | 965 | 974 | 238 | 446 | 1439 | 1552 | 354 | 333 | 1920 |  | 2828 | 3499 | 3659 |  | 38 | 37 | 0 | 0 | 0 | 0 | 0 | 0
2023-11-06 | -1 | -1a | FR Attraction | 6 | 930 | 1045 | 140355 | 65733 | 366210 | 0 | 425 | 600 | 0 |  |  | 0 |  | 0 | 0 | 391 | 431 |  |  |  |  | 291 | 300 | 230 | 234 | 156 | 158 |  |  | 406351.99 | pass | pass |  | 230 | 0 |  | 230 | [10 empty] | 700 | 570 | 567 | 437 | 0 | 230 | 230 | 0 | 140 | 0 | 77.9 | 70.11 | 62.32 |  | Y |  |  |  | 0 |  |  |  |  | Y |  |  |  | Y |  | Y | Y |  | 0 | 158 | 0 | 1400 |  | 13.98 | 74.2% | 1056 | 1469 | 1329 | 0 | 1328 |  | 0 | 0 |  | 0 | 265 | [5 empty] | 410 | 410 |  |  | 124 | 131 | 126 | 127 | 125 | 124 | 131 | 132 | 119 | 107 | BRT | 0 | 29 | 28.7 | 149 | 169 | 111 | 111 | 251 | 260 | 103 |  | 339 |  | 188 | 194 | 800 | 537 | 0 | 0 | 766 | 824 | 932 | 940 | 244 | 452 | 1316 | 1482 | 316 | 304 | 1790 |  | 2710 | 2995 | 3046 |  | 0 | 27 | 0 | 0 | 0 | 0 | 0 | 0
2023-11-07 | -1 | -1a | FR Attraction | 7 | 979 | 659 | 139595 | 67313 | 366845 | 0 | 425 | 608 | 0 |  |  | 0 |  | 0 | 0 | 468 | 462 |  |  |  |  | 301 | 303 | 230 | 234 | 161 | 160 |  |  | 404766.99 | pass | pass |  | 230 | 0 |  | 230 | [10 empty] | 700 | 570 | 567 | 437 | 0 | 230 | 230 | 0 | 140 | 0 | 87.4 | 70.11 | 62.32 |  | Y |  |  |  | 0 |  |  |  |  | Y |  |  |  | Y |  | Y | Y |  | 0 | 161 | 0 | 1500 |  | 13.93 | 74.2% | 1167 | 1580 | 1440 | 0 | 1437 |  | 0 | 0 |  | 0 | 305 | [5 empty] | 409 | 410 |  |  | 137 | 134 | 125 | 128 | 125 | 125 | 133 | 133 | 120 | 108 | BRT | 0 | 49 | 50.8 | 143 | 164 | 110 | 110 | 238 | 247 | 105 |  | 325 |  | 181 | 189 | 772 | 515 | 0 | 0 | 718 | 774 | 859 | 871 | 237 | 447 | 1230 | 1367 | 326 | 317 | 1690 |  | 2685 | 2497 | 2610 |  | 0 | 0 | 0 | 0 | 0 | 0 | 0 | 0
2023-11-08 | -1 | -1a | FR Attraction | 8 | 281 | 403 | 138280 | 68950 | 366604 | 0 | 425 | 633 | 0 |  |  | 0 |  | 0 | 0 | 460 | 453 |  |  |  |  | 301 | 302 | 230 | 236 | 161 | 160 |  |  | 403186.99 | pass | pass |  | 230 | 0 |  | 230 | [10 empty] | 700 | 570 | 567 | 437 | 0 | 230 | 230 | 0 | 140 | 0 | 87.4 | 78.66 | 69.92 |  | Y |  |  |  | 0 |  |  |  |  | Y |  |  |  | Y |  | Y | Y |  | 0 | 161 | 0 | 1400 |  | 13.89 | 74.2% | 1204 | 1617 | 1477 | 0 | 1474 |  | 0 | 0 |  | 0 | 305 | [5 empty] | 406 | 408 |  |  | 136 | 132 | 133 | 132 | 131 | 130 | 135 | 139 | 123 | 111 | BRT | 0 | 67 | 72.3 | 156 | 176 | 103 | 103 | 237 | 246 | 108 |  | 315 |  | 173 | 182 | 755 | 503 | 0 | 0 | 692 | 747 | 806 | 820 | 237 | 447 | 1165 | 1284 | 343 | 300 | 1620 |  | 2720 | 1994 | 1729 |  | 0 | 0 | 0 | 0 | 0 | 0 | 0 | 0
2023-11-09 | -1 | -1a | FR Attraction | 9 | 574 | 1273 | 138679 | 70165 | 365218 | 0 | 425 | 637 | 0 |  |  | 0 |  | 0 | 0 | 454 | 444 |  |  |  |  | 297 | 301 | 224 | 232 | 159 | 158 |  |  | 401549.99 | pass | pass |  | 230 | 0 |  | 230 | [10 empty] | 700 | 570 | 567 | 437 | 0 | 230 | 230 | 0 | 140 | 0 | 87.4 | 78.66 | 69.92 |  | Y |  |  |  | 0 |  |  |  |  | Y |  |  |  | Y |  | Y | Y |  | 0 | 159 | 0 | 1963 |  | 13.92 | 73.9% | 1164 | 1577 | 1437 | 0 | 1435 |  | 0 | 0 |  | 0 | 305 | [5 empty] | 407 | 411 |  |  | 135 | 134 | 127 | 130 | 130 | 129 | 136 | 139 | 129 | 116 | BRT | 0 | 80 | 82.2 | 160 | 179 | 102 | 102 | 242 | 251 | 108 |  | 324 |  | 171 | 181 | 772 | 520 | 0 | 0 | 689 | 744 | 790 | 804 | 238 | 448 | 1131 | 1225 | 346 | 301 | 1580 |  | 1832 | 2986 | 2901 |  | 0 | 0 | 0 | 0 | 0 | 0 | 0 | 0
2023-11-10 | -1 | -1a | FR Attraction | 10 | 575 | 1472 | 139595 | 71058 | 363438 | 0 | 425 | 576 | 0 |  |  | 0 |  | 0 | 0 | 448 | 449 |  |  |  |  | 297 | 300 | 224 | 234 | 159 | 157 |  |  | 400334.99 | pass | pass |  | 230 | 0 |  | 230 | [10 empty] | 700 | 570 | 567 | 437 | 0 | 230 | 230 | 0 | 140 | 0 | 87.4 | 78.66 | 69.92 |  | Y |  |  |  | 0 |  |  |  |  | Y |  |  |  | Y |  | Y | Y |  | 0 | 159 | 0 | 1271 |  | 13.88 | 73.9% | 937 | 1350 | 1210 | 0 | 1208 |  | 0 | 0 |  | 0 | 255 | [5 empty] | 409 | 415 |  |  | 143 | 142 | 136 | 137 | 134 | 133 | 139 | 141 | 129 | 116 | BRT | 0 | 69 | 65.8 | 162 | 182 | 106 | 106 | 246 | 255 | 105 |  | 333 |  | 178 | 189 | 789 | 538 | 0 | 0 | 699 | 754 | 795 | 809 | 237 | 448 | 1139 | 1195 | 292 | 292 | 1590 |  | 2729 | 1791 | 1803 |  | 0 | 0 | 0 | 0 | 0 | 0 | 0 | 0
2023-11-11 | -1 | -1a | FR Spawning | 11 | 508 | 1464 | 140871 | 72028 | 361541 | 0 | 425 | 384 | 0 |  |  | 0 |  | 0 | 0 | 448 | 454 |  |  |  |  | 297 | 303 | 224 | 235 | 159 | 158 |  |  | 399441.99 | pass | pass |  | 230 | 0 |  | 230 | [10 empty] | 350 | 230 | 417 | 297 | 0 | 230 | 230 | 0 | 140 | 0 | 96.9 | 78.66 | 69.92 |  | Y |  |  |  | 0 |  |  |  |  | Y |  |  |  | Y |  | Y | Y |  | 0 | 159 | 0 | 1235 |  | 14.11 | 74% | 904 | 1317 | 1177 | 0 | 1175 |  | 0 | 0 |  | 0 | 255 | [5 empty] | 410 | 418 |  |  | 139 | 138 | 134 | 135 | 135 | 135 | 145 | 149 | 135 | 122 | BRT | 0 | 43 | 41.8 | 158 | 179 | 114 | 114 | 255 | 264 | 102 |  | 350 |  | 176 | 189 | 811 | 560 | 0 | 0 | 716 | 771 | 807 | 826 | 239 | 450 | 1142 | 1213 | 261 | 260 | 1580 |  | 2734 | 1598 | 1609 |  | 0 | 0 | 0 | 0 | 0 | 0 | 0 | 0
2023-11-12 | -1 | -1a | FR Spawning | 12 | 489 | 1527 | 142382 | 72886 | 359483 | 0 | 426 | 317 | 0 |  |  | 0 |  | 0 | 0 | 454 | 454 |  |  |  |  | 297 | 302 | 227 | 236 | 161 | 160 |  |  | 398471 | pass | pass |  | 230 | 0 |  | 230 | [10 empty] | 350 | 230 | 417 | 297 | 0 | 230 | 230 | 0 | 140 | 0 | 96.9 | 87.21 | 77.52 |  | Y |  |  |  | 0 |  |  |  |  | Y |  |  |  | Y |  | Y | Y |  | 0 | 161 | 0 | 1170 |  | 13.98 | 74% | 838 | 1251 | 1111 | 0 | 1108 |  | 0 | 0 |  | 0 | 270 | [5 empty] | 410 | 420 |  |  | 134 | 133 | 133 | 133 | 134 | 133 | 144 | 146 | 136 | 124 | BRT | 0 | 35 | 35.3 | 152 | 173 | 115 | 115 | 253 | 263 | 100 |  | 349 |  | 170 | 185 | 805 | 557 | 0 | 0 | 721 | 776 | 813 | 833 | 237 | 450 | 1122 | 1223 | 261 | 250 | 1550 |  | 2739 | 1386 | 1355 |  | 0 | 0 | 0 | 0 | 0 | 0 | 0 | 0
2023-11-13 | -1 | -1a | FR Spawning | 13 | 470 | 1571 | 144017 | 73749 | 357299 | 0 | 428 | 300 | 0 |  |  | 0 |  | 0 | 0 | 454 | 453 |  |  |  |  | 299 | 305 | 227 | 244 | 161 | 160 |  |  | 397613.99 | pass | pass |  | 230 | 0 |  | 230 | [10 empty] | 350 | 230 | 417 | 297 | 0 | 230 | 230 | 0 | 140 | 0 | 96.9 | 87.21 | 77.52 |  | Y |  |  |  | 0 |  |  |  |  | Y |  |  |  | Y |  | Y | Y |  | 0 | 161 | 0 | 1180 |  | 13.96 | 73.9% | 886 | 1299 | 1159 | 0 | 1156 |  | 0 | 0 |  | 0 | 270 | [5 empty] | 410 | 423 |  |  | 136 | 135 | 131 | 132 | 131 | 131 | 142 | 140 | 133 | 121 | BRT | 0 | 34 | 58.5 | 149 | 170 | 109 | 109 | 249 | 258 | 105 |  | 336 |  | 167 | 183 | 785 | 542 | 0 | 0 | 706 | 760 | 801 | 822 | 237 | 450 | 1106 | 1210 | 253 | 249 | 1520 |  | 2747 | 1393 | 1383 |  | 0 | 0 | 0 | 0 | 0 | 0 | 0 | 0
2023-11-14 | -1 | -1a | FR Spawning | 14 | 525 | 1509 | 145570 | 74565 | 355348 | 0 | 428 | 283 | 0 |  |  | 0 |  | 0 | 0 | 460 | 456 |  |  |  |  | 301 | 308 | 232 | 245 | 169 | 165 |  |  | 396750.99 | pass | pass |  | 230 | 0 |  | 230 | [10 empty] | 350 | 230 | 417 | 297 | 0 | 230 | 230 | 0 | 150 | 0 | 96.9 | 87.21 | 77.52 |  | Y |  |  |  | 0 |  |  |  |  | Y |  |  |  | Y |  | Y | Y |  | 0 | 169 | 0 | 1100 |  | 13.93 | 73.9% | 852 | 1275 | 1125 | 0 | 1124 |  | 0 | 0 |  | 0 | 220 | [5 empty] | 410 | 425 |  |  | 139 | 137 | 131 | 132 | 131 | 130 | 142 | 139 | 132 | 120 | BRT | 0 | 39 | 36.3 | 161 | 181 | 98.5 | 98.5 | 250 | 259 | 106 |  | 324 |  | 162 | 179 | 761 | 523 | 0 | 0 | 692 | 745 | 784 | 806 | 238 | 451 | 1096 | 1200 | 259 | 257 | 1500 |  | 2409 | 1589 | 1601 |  | 0 | 0 | 0 | 0 | 0 | 0 | 0 | 0
2023-11-15 | -1 | -1a | FR Spawning | 15 | 549 | 1523 | 147179 | 74681 | 353417 | 0 | 428 | 276 | 0 |  |  | 0 |  | 0 | 0 | 454 | 451 |  |  |  |  | 301 | 308 | 230 | 244 | 169 | 165 |  |  | 395934.99 | pass | pass |  | 230 | 0 |  | 230 | [10 empty] | 350 | 230 | 417 | 297 | 0 | 230 | 230 | 0 | 150 | 0 | 96.9 | 87.21 | 77.52 |  | Y |  |  |  | 0 |  |  |  |  | Y |  |  |  | Y |  | Y | Y |  | 0 | 169 | 0 | 1000 |  | 13.93 | 73.9% | 813 | 1236 | 1086 | 0 | 1085 |  | 0 | 0 |  | 0 | 200 | [5 empty] | 410 | 427 |  |  | 151 | 149 | 133 | 137 | 132 | 131 | 144 | 140 | 130 | 120 | BRT | 0 | 20 | 20.2 | 142 | 164 | 99.4 | 99.4 | 243 | 252 | 104 |  | 325 |  | 164 | 183 | 762 | 526 | 0 | 0 | 685 | 737 | 774 | 798 | 238 | 451 | 1069 | 1198 | 267 | 261 | 1480 |  | 2416 | 1590 | 1492 |  | 0 | 0 | 0 | 0 | 0 | 0 | 0 | 0
2023-11-16 | -1 | -1b | FR Spawning | 16 | 690 | 2041 | 149800 | 74856 | 350738 | 0 | 427 | 278 | 0 |  |  | 0 |  | 0 | 0 | 448 | 451 |  |  |  |  | 303 | 310 | 232 | 244 | 169 | 166 |  |  | 395818.99 | pass | pass |  | 230 | 0 |  | 230 | [10 empty] | 350 | 230 | 417 | 297 | 0 | 230 | 230 | 0 | 150 | 0 | 96.9 | 87.21 | 77.52 |  | Y |  |  |  | 0 |  |  |  |  | Y |  |  |  | Y |  | Y | Y |  | 0 | 169 | 0 | 900 |  | 13.94 | 73.9% | 774 | 1197 | 1047 | 0 | 1046 |  | 0 | 0 |  | 0 | 170 | [5 empty] | 410 | 429 |  |  | 156 | 155 | 143 | 146 | 141 | 140 | 150 | 152 | 137 | 125 | BRT | 0 | 15 | 14.4 | 136 | 158 | 111 | 111 | 233 | 242 | 107 |  | 318 |  | 169 | 190 | 756 | 524 | 0 | 0 | 678 | 729 | 774 | 800 | 238 | 452 | 1082 | 1176 | 272 | 276 | 1490 |  | 1703 | 1495 | 1445 |  | 0 | 0 | 0 | 0 | 0 | 0 | 0 | 0
2023-11-17 | -1 | -1b | FR Spawning | 17 | 727 | 2090 | 152547 | 74945 | 348034 | 0 | 428 | 269 | 0 |  |  | 0 |  | 0 | 0 | 427 | 430 |  |  |  |  | 303 | 310 | 244 | 242 | 171 | 167 |  |  | 395646.99 | pass | pass |  | 230 | 0 |  | 230 | [10 empty] | 350 | 230 | 417 | 297 | 0 | 230 | 230 | 0 | 150 | 0 | 96.9 | 87.21 | 77.52 |  | Y |  |  |  | 0 |  |  |  |  | Y |  |  |  | Y |  | Y | Y |  | 0 | 171 | 0 | 1000 |  | 14.05 | 73.8% | 740 | 1163 | 1013 | 0 | 1010 |  | 0 | 0 |  | 0 | 155 | [5 empty] | 410 | 431 |  |  | 157 | 155 | 142 | 146 | 143 | 142 | 158 | 161 | 150 | 137 | BRT | 0 | 9 | 8.8 | 136 | 158 | 123 | 123 | 235 | 244 | 109 |  | 316 |  | 163 | 185 | 753 | 524 | 0 | 0 | 668 | 719 | 770 | 797 | 238 | 452 | 1073 | 1196 | 280 | 262 | 1480 |  | 1890 | 1490 | 1690 |  | 0 | 0 | 0 | 0 | 0 | 0 | 0 | 0
2023-11-18 | -1 | -1b | FR Spawning | 18 | 809 | 2082 | 155323 | 75141 | 345509 | 0 | 428 | 251 | 0 |  |  | 0 |  | 0 | 0 | 427 | 434 |  |  |  |  | 305 | 314 | 249 | 248 | 173 | 170 |  |  | 395554.99 | pass | pass |  | 230 | 0 |  | 230 | [10 empty] | 350 | 230 | 417 | 297 | 0 | 230 | 230 | 0 | 150 | 0 | 96.9 | 87.21 | 77.52 |  | Y |  |  |  | 0 |  |  |  |  | Y |  |  |  | Y |  | Y | Y |  | 0 | 173 | 0 | 1000 |  | 13.92 | 73.8% | 632 | 1055 | 905 | 0 | 900 |  | 0 | 0 |  | 0 | 155 | [5 empty] | 412 | 436 |  |  | 154 | 153 | 143 | 147 | 145 | 144 | 159 | 166 | 161 | 148 | BRT | 0 | 8 | 9.33 | 142 | 164 | 132 | 132 | 247 | 256 | 117 |  | 328 |  | 161 | 184 | 768 | 540 | 0 | 0 | 678 | 729 | 776 | 804 | 238 | 453 | 1064 | 1196 | 241 | 244 | 1470 |  | 1864 | 1491 | 1389 |  | 0 | 0 | 0 | 0 | 0 | 0 | 0 | 0
2023-11-19 | -1 | -1b | FR Spawning | 19 | 1174 | 1831 | 157575 | 76392 | 344205 | 0 | 430 | 254 | 0 |  |  | 0 |  | 0 | 0 | 438 | 442 |  |  |  |  | 307 | 316 | 255 | 251 | 174 | 169 |  |  | 395358.99 | pass | pass |  | 230 | 0 |  | 230 | [10 empty] | 350 | 230 | 417 | 297 | 0 | 230 | 230 | 0 | 155 | 0 | 106.4 | 87.21 | 77.52 |  | Y |  |  |  | 0 |  |  |  |  | Y |  |  |  | Y |  | Y | Y |  | 0 | 174 | 0 | 1100 |  | 13.92 | 73.7% | 612 | 1040 | 885 | 0 | 884 |  | 0 | 0 |  | 0 | 180 | [5 empty] | 413 | 439 |  |  | 146 | 145 | 143 | 143 | 143 | 142 | 162 | 163 | 158 | 146 | BRT | 0 | 30 | 24.9 | 153 | 174 | 131 | 131 | 257 | 266 | 129 |  | 339 |  | 161 | 186 | 785 | 557 | 0 | 0 | 702 | 753 | 789 | 820 | 238 | 453 | 1095 | 1193 | 241 | 244 | 1490 |  | 1843 | 1498 | 1504 |  | 0 | 0 | 0 | 0 | 0 | 0 | 0 | 0
2023-11-20 | -1 | -1b | FR Spawning | 20 | 611 | 1701 | 159579 | 76998 | 342043 | 0 | 421 | 263 | 0 |  |  | 0 |  | 0 | 0 | 438 | 427 |  |  |  |  | 307 | 315 | 252 | 248 | 176 | 172 |  |  | 394108 | pass | pass |  | 230 | 0 |  | 230 | [10 empty] | 350 | 230 | 417 | 297 | 0 | 230 | 230 | 0 | 155 | 0 | 106.4 | 95.76 | 85.12 |  | Y |  |  |  | 0 |  |  |  |  | Y |  |  |  | Y |  | Y | Y |  | 0 | 178 | 0 | 950 |  | 13.88 | 73.6% | 547 | 975 | 820 | 0 | 815 |  | 0 | 0 |  | 0 | 180 | [5 empty] | 406 | 435 |  |  | 149 | 147 | 138 | 140 | 139 | 138 | 157 | 152 | 170 | 156 | BRT | 14.1 | 16 | 15 | 157 | 178 | 133 | 133 | 265 | 274 | 145 |  | 345 |  | 160 | 186 | 791 | 566 | 0 | 0 | 705 | 756 | 756 | 792 | 238 | 454 | 1060 | 1233 | 244 | 241 | 1450 |  | 1827 | 1495 | 1500 |  | 30 | 28.5 | 0 | 0 | 0 | 0 | 0 | 0
2023-11-21 | -1 | -1b | FR Spawning | 21 | 553 | 1846 | 161868 | 77063 | 339479 | 0 | 402 | 276 | 0 |  |  | 0 |  | 0 | 0 | 411 | 407 |  |  |  |  | 305 | 310 | 249 | 242 | 176 | 169 |  |  | 393501.99 | pass | pass |  | 230 | 0 |  | 230 | [10 empty] | 350 | 230 | 417 | 297 | 0 | 230 | 230 | 0 | 155 | 0 | 106.4 | 95.76 | 85.12 |  | Y |  |  |  | 0 |  |  |  |  | Y |  |  |  | Y |  | Y | Y |  | 0 | 176 | 0 | 850 |  | 13.9 | 73.5% | 563 | 951 | 796 | 0 | 793 |  | 0 | 0 |  | 0 | 145 | [5 empty] | 391 | 420 |  |  | 145 | 143 | 142 | 142 | 137 | 136 | 152 | 144 | 149 | 139 | BRT | 0 | 12 | 12 | 168 | 189 | 131 | 131 | 280 | 289 | 144 |  | 350 |  | 155 | 183 | 803 | 579 | 0 | 0 | 703 | 754 | 734 | 767 | 238 | 454 | 1013 | 1204 | 244 | 233 | 1410 | [5 empty] | 35 | 37 | 0 | 0 | 0 | 0 | 0 | 0
2023-11-22 | -1 | -1b | FR Spawning | 22 | 686 | 1674 | 163843 | 77520 | 337519 | 0 | 393 | 278 | 0 |  |  | 0 |  | 0 | 0 | 386 | 393 |  |  |  |  | 310 | 300 | 246 | 238 | 174 | 167 |  |  | 393436.99 | pass | pass |  | 230 | 0 |  | 230 | [10 empty] | 350 | 230 | 417 | 297 | 0 | 230 | 230 | 0 | 155 | 0 | 106.4 | 95.76 | 85.12 |  | Y |  |  |  | 0 |  |  |  |  | Y |  |  |  | Y |  | Y | Y |  | 0 | 174 | 0 | 900 |  | 13.9 | 73.4% | 533 | 921 | 766 | 0 | 765 |  | 0 | 0 |  | 0 | 145 | [5 empty] | 383 | 415 |  |  | 141 | 139 |  | 137 | 137 | 136 |  | 142 | 144 | 135 | BRT | 0 |  | 11.1 | 143 | 167 | 131 | 131 | 267 | 277 | 145 |  | 344 |  | 154 | 183 | 796 | 575 | 0 | 0 | 709 | 759 | 742 | 776 |  | 455 | 1017 | 1161 |  | 226 | 1390 |  | 1822 | 2995 | 2610 |  | 35 | 37 | 0 | 0 | 0 | 0 | 0 | 0
2023-11-23 | -1 | -1b | FR Spawning | 23 | 669 | 1536 | 165535 | 78368 | 335799 | 0 | 393 | 280 | 0 |  |  | 0 |  | 0 | 0 | 386 | 402 |  |  |  |  | 297 | 289 | 238 | 231 | 173 | 161 |  |  | 392979.99 | pass | pass |  | 230 | 0 |  | 230 | [10 empty] | 350 | 230 | 417 | 297 | 0 | 230 | 230 | 0 | 155 | 0 | 106.4 | 95.76 | 85.12 |  | Y |  |  |  | 0 |  |  |  |  | Y |  |  |  | Y |  | Y | Y |  | 0 | 173 | 0 | 725 |  | 13.95 | 73.3% | 500 | 888 | 733 | 0 | 733 |  | 0 | 0 |  | 0 | 145 | [5 empty] | 383 | 417 |  |  | 148 | 146 | 138 | 140 | 136 | 135 | 152 | 141 | 143 | 134 | BRT | 0 | 11 | 11.9 | 140 | 163 | 135 | 135 | 257 | 267 | 144 |  | 332 |  | 151 | 182 | 776 | 560 | 0 | 0 | 696 | 746 | 735 | 773 | 237 | 455 | 1023 | 1168 | 232 | 227 | 1390 |  | 1829 | 2997 | 3566 |  | 35 | 37 | 0 | 0 | 0 | 0 | 0 | 0
2023-11-24 | -1 | -1b | FR Spawning | 24 | 577 | 1159 | 166606 | 79191 | 334645 | 0 | 360 | 251 | 0 |  |  | 0 |  | 0 | 0 | 396 | 390 |  |  |  |  | 297 | 285 | 235 | 230 | 163 | 154 |  |  | 392131.99 | pass | pass |  | 230 | 0 |  | 230 | [10 empty] | 350 | 230 | 417 | 297 | 0 | 230 | 230 | 0 | 145 | 0 | 111.15 | 95.76 | 85.12 |  | Y |  |  |  | 0 |  |  |  |  | Y |  |  |  | Y |  | Y | Y |  | 0 | 163 | 0 | 850 |  | 13.95 | 73.3% | 515 | 893 | 748 | 0 | 748 |  | 0 | 0 |  | 0 | 145 | [5 empty] | 356 | 390 |  |  | 150 | 148 | 141 | 143 | 141 | 140 | 153 | 145 | 142 | 133 | BRT | 0 | 12 | 10.5 | 137 | 160 | 139 | 139 | 255 | 265 | 141 |  | 326 |  | 151 | 183 | 764 | 552 | 0 | 0 | 682 | 731 | 715 | 755 | 238 | 456 | 996 | 1186 | 222 | 223 | 1360 |  | 1831 | 2990 | 2606 |  | 35 | 36 | 0 | 0 | 0 | 0 | 0 | 0
2023-11-25 | -1 | -1b | FR Spawning | 25 | 418 | 1256 | 167939 | 79546 | 332982 | 0 | 341 | 236 | 0 |  |  | 0 |  | 0 | 0 | 326 | 345 |  |  |  |  | 299 | 279 | 238 | 227 | 161 | 154 |  |  | 391308.99 | pass | pass |  | 230 | 0 |  | 230 | [10 empty] | 350 | 230 | 417 | 297 | 0 | 230 | 230 | 0 | 145 | 0 | 111.15 | 100.035 | 88.92 |  | Y |  |  |  | 0 |  |  |  |  | Y |  |  |  | Y |  | Y | Y |  | 0 | 163 | 0 | 840 |  | 13.95 | 73.3% | 539 | 917 | 772 | 0 | 772 |  | 0 | 0 |  | 0 | 165 | [5 empty] | 339 | 375 |  |  | 157 | 154 | 141 | 144 | 140 | 138 | 159 | 148 | 149 | 140 | BRT | 0 | 8 | 8.43 | 137 | 160 | 139 | 139 | 255 | 264 | 135 |  | 315 |  | 152 | 185 | 717 | 546 | 0 | 0 | 672 | 720 | 712 | 752 | 238 | 456 | 982 | 1164 | 228 | 226 | 1340 |  | 1828 | 2492 | 2606 |  | 35 | 36 | 0 | 0 | 0 | 0 | 0 | 0
2023-11-26 | -1 | -1b | FR Spawning | 26 | 429 | 1404 | 169527 | 79694 | 331049 | 0 | 341 | 250 | 0 |  |  | 0 |  | 0 | 0 | 322 | 348 |  |  |  |  | 281 | 259 | 222 | 210 | 159 | 144 |  |  | 390953.99 | pass | – |  | 220 | 0 |  | 220 | [10 empty] | 350 | 230 | 417 | 297 | 0 | 220 | 220 | 0 | 140 | 0 | 111.15 | 100.035 | 88.92 |  | Y |  |  |  | 0 |  |  |  |  | Y |  |  |  | Y |  | Y | Y |  | 0 | 158 | 0 | 900 |  | 13.96 | 73.3% | 577 | 950 | 810 | 0 | 809 |  | 0 | 0 |  | 0 | 165 | [5 empty] | 338 | 375 |  |  | 151 | 148 | 147 | 147 | 143 | 141 | 158 | 149 | 148 | 139 | BRT | 0 | 9 | 8.08 | 140 | 163 | 135 | 135 | 255 | 264 | 129 |  | 309 |  | 148 | 182 | 722 | 545 | 0 | 0 | 667 | 714 | 701 | 744 | 238 | 457 | 975 | 1156 | 235 | 236 | 1330 |  | 1829 | 2492 | 2606 |  | 35 | 36 | 0 | 0 | 0 | 0 | 0 | 0
2023-11-27 | -1 | -1b | FR Spawning | 27 | 562 | 1599 | 171608 | 79461 | 328992 | 0 | 271 | 266 | 0 |  |  | 0 |  | 0 | 0 | 326 | 332 |  |  |  |  | 281 | 251 | 208 | 199 | 143 | 131 |  |  | 390805.99 | pass | – |  | 195 | 0 |  | 195 | [10 empty] | 350 | 230 | 417 | 297 | 0 | 195 | 195 | 0 | 125 | 0 | 111.15 | 100.035 | 88.92 |  | Y |  |  |  | 0 |  |  |  |  | Y |  |  |  | Y |  | Y | Y |  | 0 | 143 | 0 | 900 |  | 13.86 | 73.3% | 568 | 926 | 801 | 0 | 800 |  | 0 | 0 |  | 0 | 165 | [5 empty] | 308 | 308 |  |  | 145 | 143 | 141 | 140 | 138 | 137 | 160 | 146 | 149 | 141 | BRT | 0 | 6 | 7.04 | 139 | 163 | 126 | 126 | 253 | 263 | 125 |  | 302 |  | 145 | 181 | 743 | 541 | 0 | 0 | 664 | 712 | 693 | 736 | 237 | 457 | 968 | 1155 | 229 | 228 | 1330 |  | 1831 | 2500 | 2606 |  | 35 | 37 | 0 | 0 | 0 | 0 | 0 | 0
2023-11-28 | -1 | -1b | FR Spawning | 28 | 320 | 1711 | 174040 | 78155 | 326233 | 0 | 211 | 257 | 0 |  |  | 0 |  | 0 | 0 | 177 | 198 |  |  |  |  | 269 | 239 | 201 | 179 | 131 | 124 |  |  | 391038.99 | pass | – |  | 190 | 0 |  | 190 | [10 empty] | 350 | 230 | 417 | 297 | 0 | 190 | 190 | 0 | 115 | 0 | 111.15 | 100.035 | 88.92 |  | Y |  |  |  | 0 |  |  |  |  | Y |  |  |  | Y |  | Y | Y |  | 0 | 131 | 0 | 550 |  | 13.82 | 73.3% | 502 | 705 | 590 | 0 | 590 |  | 0 | 0 |  | 0 | 165 | [5 empty] | 227 | 227 |  |  | 144 | 141 | 138 | 139 | 136 | 134 | 156 | 139 | 144 | 137 | BRT | 0 | 6 | 12 | 137 | 161 | 116 | 116 | 248 | 257 | 123 |  | 293 |  | 142 | 180 | 724 | 527 | 0 | 0 | 656 | 702 | 683 | 727 | 237 | 458 | 957 | 1154 | 245 | 228 | 1310 |  | 1829 | 2991 | 2606 |  | 35 | 37 | 0 | 0 | 0 | 0 | 0 | 0
2023-11-29 | -1 | -1b | FR Spawning | 29 | 524 | 2159 | 177403 | 77086 | 322990 | 0 | 211 | 246 | 0 |  |  | 0 |  | 0 | 0 | 169 | 195 |  |  |  |  | 203 | 189 | 168 | 132 | 121 | 105 | 234 |  | 392344.99 | pass | – |  | 160 | 0 |  | 160 | [10 empty] | 350 | 230 | 417 | 297 | 0 | 160 | 160 | 0 | 105 | 10 | 101.65 | 100.035 | 88.92 |  | Y |  |  |  | 0 |  |  |  |  | Y |  |  |  | Y |  | Y | Y |  | 0 | 121 | 0 | 0 |  | 13.84 | 73.3% | 475 | 658 | 553 | 0 | 553 |  | 0 | 0 |  | 0 | 165 | [5 empty] | 227 | 227 |  |  | 124 | 122 | 135 | 130 | 130 | 128 | 155 | 131 | 141 | 135 | BRT | 0 | 19 | 18 | 134 | 157 | 115 | 115 | 241 | 250 | 123 |  | 287 |  | 140 | 179 | 709 | 516 | 0 | 0 | 638 | 684 | 668 | 713 | 238 | 459 | 951 | 1149 | 237 | 227 | 1300 |  | 1832 | 2998 | 3339 |  | 35 | 37 | 0 | 0 | 0 | 0 | 0 | 0
2023-11-30 | -1 | -1b | FR Spawning | 30 | 384 | 2190 | 180832 | 75666 | 319408 | 0 | 211 | 249 | 0 |  |  | 0 |  | 0 | 0 | 169 | 206 |  |  |  |  | 172 | 165 | 116 | 110 | 82 | 71 | 201 |  | 393414 | pass | – |  | 110 | 0 |  | 110 | [10 empty] | 350 | 230 | 417 | 297 | 0 | 110 | 110 | 0 | 70 | 50 | 101.65 | 91.485 | 81.32 |  | Y |  |  |  | 0 |  |  |  |  | Y |  |  |  | Y |  | Y | Y |  | 0 | 121 | 0 | 0 |  | 13.62 | 73.3% | [6 empty] | 0 | 0 |  | 0 | 165 | [5 empty] | 227 | 227 |  |  | 136 | 132 | 112 | 119 | 119 | 118 | 145 | 108 | 131 | 126 | BRT | 0 | 16 | 17.4 | 128 | 152 | 118 | 118 | 236 | 245 | 122 |  | 287 |  | 147 | 188 | 710 | 519 | 0 | 0 | 633 | 678 | 662 | 707 | 237 | 459 | 933 | 1151 | 227 | 221 | 1280 |  | 1833 | 3191 | 3350 |  | 35 | 37 | 0 | 0 | 0 | 0 | 0 | 0
2023-12-01 | 0 | 0 | FR Spawning | 1 | 535 | 1976 | 183847 | 74527 | 316549 | 0 | 201 | 239 | 0 |  |  | 0 |  | 0 |  | 177 | 215 |  |  |  |  | 163 | 154 | 115 | 102 | 62 | 52 | 426 | 330 | 394834 | pass | – |  | 100 | 0 |  | 100 | [10 empty] | 350 | 230 | 350 | 230 | 0 | 100 | 100 | 0 | 40 | 70 | 96.9 | 91.485 | 81.32 |  | Y |  |  |  | 0 |  |  |  |  | Y |  |  |  | Y |  | Y | Y |  | 0 | 61 | 0 | 2100 |  | 0 | 73.3% | 203 | 318 | 278 | 0 | 270 |  | 0 | 0 |  | 0 | 165 | [5 empty] | 222 | 221 |  |  | 449 | 438 | 154 | 230 | 169 | 164 | 139 | 136 | 122 | 117 | BRT | 0 | 15 | 17 | 121 | 145 | 128 | 128 | 231 | 240 | 120 |  | 281 |  | 141 | 183 | 704 | 517 | 0 | 0 | 622 | 674 | 659 | 705 | 238 | 460 | 913 | 1139 | 238 | 226 | 1260 |  | 1832 | 1996 | 1949 |  | 35 | 37 | 0 | 0 | 0 | 0 | 0 | 0
2023-12-02 | 0 | 0 | FR Spawning | 2 | 440 | 1478 | 185955 | 73833 | 314490 | 0 | 191 | 213 | 0 |  |  | 0 |  | 0 |  | 157 | 192 |  |  |  |  | 156 | 148 | 104 | 95 | 40 | 31 | 236 | 191 | 395972.99 | pass | – |  | 95 | 0 |  | 95 | [10 empty] | 350 | 230 | 350 | 230 | 0 | 95 | 95 | 0 | 30 | 80 | 82.65 | 87.21 | 77.52 |  | Y |  |  |  | 0 |  |  |  |  | Y |  |  |  | Y |  | Y | Y |  | 0 | 49 | 0 | 0 |  | 0 | 73.3% | 42 | 157 | 127 | 0 | 120 |  | 0 | 0 |  | 0 | 0 | [5 empty] | 204 | 203 |  |  | 415 | 411 | 312 | 325 | 277 | 274 | 293 | 302 | 264 | 221 | BRT | 0 | 15 | 16.9 | 128 | 151 | 128 | 128 | 226 | 234 | 121 |  | 269 |  | 137 | 180 | 682 | 499 | 0 | 0 | 597 | 653 | 634 | 683 | 238 | 460 | 908 | 1123 | 232 | 224 | 1260 |  | 1826 | 1993 | 1911 |  | 35 | 37 | 0 | 0 | 0 | 0 | 0 | 0
2023-12-03 | 0 | 0 | FR Spawning | 3 | 466 | 1454 | 188024 | 73232 | 312530 | 0 | 190 | 217 | 0 |  |  | 0 |  | 0 |  | 143 | 184 |  |  |  |  | 150 | 137 | 101 | 89 | 19 | 21 | 170 | 121 | 396666.99 | pass | – |  | 90 | 0 |  | 90 | [10 empty] | 350 | 230 | 350 | 230 | 0 | 90 | 90 | 0 | 15 | 80 | 73.15 | 74.385 | 66.12 |  | Y |  |  |  | 0 |  |  |  |  | Y |  |  |  | Y |  | Y | Y |  | 0 | 25 | 0 | 0 |  | 0 | 73.9% | 2 | 117 | 102 | 0 | 103 |  | 0 | 0 |  | 0 | 0 | [5 empty] | 202 | 201 |  |  | 299 | 297 | 284 | 279 | 259 | 257 | 381 | 328 | 425 | 321 | BRT | 0 | 15 | 16.9 | 213 | 225 | 125 | 125 | 265 | 275 | 133 |  | 288 |  | 137 | 181 | 714 | 530 | 0 | 0 | 605 | 661 | 636 | 685 | 238 | 461 | 904 | 1124 | 225 | 218 | 1250 |  | 1821 | 1997 | 1917 |  | 35 | 37 | 0 | 0 | 0 | 0 | 0 | 0
2023-12-04 | 0 | 0 | FR Spawning | 4 | 528 | 1673 | 190466 | 72108 | 310258 | 0 | 190 | 239 | 0 |  |  | 0 |  | 0 |  | 141 | 181 |  |  |  |  | 135 | 119 | 83 | 73 | 17.1 | 20 | 91 | 69 | 397267.99 | pass | – |  | 70 | 0 |  | 70 | [10 empty] | 350 | 230 | 350 | 230 | 0 | 70 | 70 | 0 | 10 | 100 | 63.65 | 65.835 | 58.52 |  | Y |  |  |  | 0 |  |  |  |  | Y |  |  |  | Y |  | Y | Y |  | 0 | 23 | 0 | 0 |  | 0 | 74% | 42 | 157 | 147 | 0 | 145 |  | 0 | 0 |  | 0 | 0 | [5 empty] | 202 | 200 |  |  | 199 | 196 | 227 | 207 | 209 | 208 | 320 | 282 | 387 | 302 | BRT | 0 | 16 | 17.8 | 255 | 265 | 123 | 123 | 335 | 345 | 129 |  | 350 |  | 138 | 184 | 803 | 614 | 0 | 0 | 687 | 724 | 682 | 735 | 238 | 461 | 918 | 1127 | 231 | 218 | 1260 |  | 1816 | 1997 | 2188 |  | 35 | 37 | 0 | 0 | 0 | 0 | 0 | 0
2023-12-05 | 0 | 0 | FR Spawning | 5 | 482 | 1637 | 192791 | 70641 | 307967 | 0 | 197 | 262 | 0 |  |  | 0 |  | 0 |  | 128 | 179 |  |  |  |  | 125 | 110 | 73 | 65 | 21 | 19 | 76 | 57 | 398391.99 | pass | – |  | 60 | 0 |  | 60 | [10 empty] | 350 | 230 | 350 | 230 | 0 | 60 | 60 | 0 | 10 | 115 | 30.4 | 57.285 | 50.92 |  | Y |  |  |  | 0 |  |  |  |  | Y |  |  |  | Y |  | Y | Y |  | 0 | 20 | 0 | 0 |  | 0 | 74% | 60 | 175 | 165 | 0 | 166 |  | 0 | 0 |  | 0 | 0 | [5 empty] | 206 | 204 |  |  | 176 | 172 | 162 | 164 | 167 | 166 | 217 | 213 | 284 | 244 | BRT | 0 | 15 | 18.2 | 234 | 245 | 124 | 124 | 348 | 359 | 124 |  | 372 |  | 135 | 182 | 839 | 649 | 0 | 0 | 736 | 774 | 725 | 782 | 237 | 462 | 939 | 1147 | 234 | 219 | 1300 |  | 1811 | 1491 | 1333 |  | 35 | 37 | 0 | 0 | 0 | 0 | 0 | 0
2023-12-06 | 0 | 0 | FR Spawning | 6 | -432 | 894 | 193590 | 69976 | 305337 | 0 | 205 | 275 | 0 |  |  | 0 |  | 0 |  | 154 | 204 |  |  |  |  | 124 | 109 | 68 | 61 | 20 | 14 | 65 | 52 | 399858.99 | pass | – |  | 55 | 0 |  | 55 | [10 empty] | 350 | 230 | 350 | 230 | 0 | 55 | 55 | 0 | 10 | 115 | 1.9 | 27.36 | 24.32 |  | Y |  |  |  | 0 |  |  |  |  | Y |  |  |  | Y |  | Y | Y |  | 0 | 20 | 0 | 0 |  | 0 | 74.1% | 60 | 175 | 165 | 0 | 166 |  | 0 | 0 |  | 0 | 0 | [5 empty] | 219 | 216 |  |  | 164 | 159 | 156 | 154 | 155 | 152 | 187 | 171 | 214 | 197 | BRT | 0 | 16 | 17.2 | 191 | 212 | 121 | 121 | 323 | 334 | 119 |  | 349 |  | 131 | 180 | 806 | 622 | 0 | 0 | 730 | 768 | 733 | 792 | 237 | 462 | 947 | 1167 | 220 | 219 | 1320 |  | 2672 | 2497 | 2622 |  | 35 | 35 | 0 | 0 | 0 | 0 | 0 | 0
2023-12-07 | 0 | 0 | FR Spawning | 7 | 1326 | 1933 | 196354 | 70282 | 304133 | 0 | 261 | 266 | 0 |  |  | 0 |  | 0 |  | 143 | 221 |  |  |  |  | 131 | 124 | 69 | 69 | 16 | 11 | 65 | 52 | 399858.99 | pass | – |  | 70 | 0 |  | 70 | [10 empty] | 350 | 230 | 350 | 230 | 0 | 70 | 70 | 0 | 10 | 125 | 0 | 1.71 | 1.52 |  | Y |  |  |  | 0 |  |  |  |  | Y |  |  |  | Y |  | Y | Y |  | 0 | 11 | 0 | 0 |  | 0 | 74.4% | 60 | 175 | 165 | 0 | 174 |  | 0 | 0 |  | 0 | 0 | [5 empty] | 274 | 270 |  |  | 145 | 144 | 143 | 142 | 142 | 141 | 172 | 147 | 183 | 175 | BRT | 0 | 15 | 17.6 | 164 | 187 | 116 | 116 | 290 | 300 | 118 |  | 313 |  | 125 | 173 | 752 | 575 | 0 | 0 | 687 | 724 | 688 | 753 | 237 | 463 | 937 | 1172 | 234 | 225 | 1320 |  | 2674 | 2993 | 2597 |  | 35 | 30 | 0 | 0 | 0 | 0 | 0 | 0
2023-12-08 | 0 | 0 | FR Spawning | 8 | 130 | 941 | 197077 | 70207 | 302525 | 0 | 340 | 232 | 0 |  |  | 0 |  | 0 |  | 214 | 322 |  |  |  |  | 130 | 132 | 79 | 76 | 11 | 10 | 65 | 60 | 399858.99 | pass | – |  | 70 | 0 |  | 70 | [10 empty] | 350 | 230 | 350 | 230 | 0 | 70 | 70 | 0 | 10 | 135 | 0 | 0 | 0 |  | Y |  |  |  | 0 |  |  |  |  | Y |  |  |  | Y |  | Y | Y |  | 0 | 11 | 0 | 0 |  | 0 | 74.8% | 0 | 115 | 105 | 0 | 114 |  | 0 | 0 |  | 0 | 0 | [5 empty] | 355 | 351 |  |  | 132 | 128 | 135 | 132 | 134 | 132 | 161 | 129 | 149 | 155 | BRT | 0 | 15 | 17.2 | 148 | 173 | 114 | 114 | 267 | 277 | 116 |  | 289 |  | 122 | 170 | 707 | 537 | 0 | 0 | 648 | 684 | 673 | 734 | 238 | 463 | 921 | 1161 | 225 | 224 | 1290 | [5 empty] | 0 | 0 | 0 | 0 | 0 | 0 | 0 | 0
2023-12-09 | 0 | 0 | FR Spawning | 9 | 668 | 1070 | 198079 | 69754 | 301728 | 0 | 363 | 194 | 0 |  |  | 0 |  | 0 |  | 425 | 421 |  |  |  |  | 150 | 173 | 85 | 111 | 10 | 13 | 67 | 66 | 399858.99 | pass | – |  | 90 | 0 |  | 90 | [10 empty] | 350 | 230 | 350 | 230 | 0 | 90 | 90 | 0 | 10 | 145 | 0 | 0 | 0 |  | Y |  |  |  | 0 |  |  |  |  | Y |  |  |  | Y |  | Y | Y |  | 0 | 11 | 0 | 200 |  | 0 | 75% | 175 | 290 | 280 | 0 | 289 |  | 0 | 0 |  | 0 | 0 | [5 empty] | 383 | 378 |  |  | 154 | 150 |  | 135 | 131 | 126 |  | 110 | 118 | 140 | BRT | 0 |  | 16.6 | 135 | 162 | 114 | 114 | 252 | 261 | 113 |  | 269 |  | 120 | 167 | 680 | 515 | 0 | 0 | 617 | 653 | 640 | 702 |  | 464 | 903 | 1138 |  | 224 | 1270 |  | 3399 | 2499 | 2624 |  | 0 | 0 | 0 | 0 | 0 | 0 | 0 | 0
2023-12-10 | 0 | 0 | FR Spawning | 10 | 345 | 1105 | 199171 | 69309 | 300220 | 0 | 363 | 185 | 0 |  |  | 0 |  | 0 |  | 432 | 429 |  |  |  |  | 193 | 218 | 131 | 157 | 28 | 45 | 62 | 58 | 399858.99 | pass | – |  | 140 | 0 |  | 140 | [10 empty] | 350 | 230 | 350 | 230 | 0 | 140 | 140 | 0 | 40 | 125 | 0 | 0 | 0 |  | Y |  |  |  | 0 |  |  |  |  | Y |  |  |  | Y |  | Y | Y |  | 0 | 29 | 0 | 300 |  | 0 | 75.3% | 205 | 320 | 280 | 0 | 302 |  | 0 | 0 |  | 0 | 150 | [5 empty] | 383 | 377 |  |  | 134 | 136 | 141 | 134 | 135 | 133 | 156 | 124 | 121 | 140 | BRT | 0 | 15 | 16.5 | 146 | 154 | 106 | 106 | 237 | 246 | 110 |  | 257 |  | 155 | 167 | 663 | 502 | 0 | 0 | 603 | 638 | 655 | 683 | 237 | 464 | 1044 | 1111 | 229 | 219 | 1250 |  | 3398 | 2491 | 2606 |  | 0 | 0 | 0 | 0 | 0 | 0 | 0 | 0
2023-12-11 | 0 | 0 | FR Spawning | 11 | 148 | 1544 | 201051 | 68377 | 297451 | 0 | 363 | 224 | 0 |  |  | 0 |  | 0 |  | 448 | 449 |  |  |  |  | 214 | 240 | 157 | 179 | 65 | 87 | 63 | 63 | 401190.99 | pass | – |  | 170 | 0 |  | 170 | [10 empty] | 350 | 230 | 350 | 230 | 0 | 170 | 170 | 0 | 60 | 90 | 0 | 0 | 0 |  | Y |  |  |  | 0 |  |  |  |  | Y |  |  |  | Y |  | Y | Y |  | 0 | 66 | 0 | 300 |  | 10.46 |  | 225 | 340 | 280 | 0 | 287 |  | 0 | 0 |  | 0 | 180 | [5 empty] | 383 | 377 |  |  | 128 | 132 | 161 | 130 | 129 | 127 | 128 | 115 | 123 | 142 | BRT | 0 | 13 | 15.8 | 154 | 156 | 99 | 99.4 | 233 | 241 | 110 |  | 248 |  | 169 | 168 | 649 | 492 | 0 | 0 | 587 | 621 | 659 | 674 | 943 | 465 | 1093 | 1086 | 214 | 220 | 1230 |  | 3402 | 2491 | 2606 |  | 0 | 0 | 0 | 0 | 0 | 0 | 0 | 0
2023-12-12 | 0 | 0 | FR Spawning | 12 | 350 | 1335 | 202407 | 67376 | 295497 | 0 | 394 | 246 | 0 |  |  | 0 |  | 0 |  | 474 | 453 |  |  |  |  | 220 | 248 | 163 | 185 | 98 | 104 | 64 | 71 | 402122.99 | pass | – |  | 180 | 0 |  | 180 | [10 empty] | 350 | 230 | 350 | 230 | 0 | 180 | 180 | 0 | 85 | 65 | 0 | 0 | 0 |  | Y |  |  |  | 0 |  |  |  |  | Y |  |  |  | Y |  | Y | Y |  | 0 | 98 | 0 | 500 |  | 11.48 | 75.8% | 260 | 375 | 290 | 0 | 291 |  | 0 | 0 |  | 0 | 200 | [5 empty] | 411 | 404 |  |  | 122 | 126 | 151 | 124 | 123 | 121 | 126 | 102 | 116 | 135 | BRT | 0 | 11 | 16.3 | 153 | 155 | 106 | 106 | 232 | 241 | 114 |  | 240 |  | 167 | 165 | 633 | 486 | 0 | 0 | 575 | 610 | 644 | 663 | 943 | 465 | 1071 | 1064 | 215 | 216 | 1210 |  | 3414 | 1991 | 1932 |  | 0 | 0 | 0 | 0 | 0 | 0 | 0 | 0
2023-12-13 | 0 | 0 | FR Spawning | 13 | 420 | 1362 | 203737 | 66237 | 293628 | 0 | 424 | 247 | 0 |  |  | 0 |  | 0 |  | 506 | 494 |  |  |  |  | 222 | 255 | 189 | 191 | 105 | 112 | 68 | 77 | 403123.99 | pass | – |  | 185 | 0 |  | 185 | [10 empty] | 350 | 230 | 350 | 230 | 0 | 185 | 185 | 0 | 90 | 60 | 0 | 0 | 0 |  | Y |  |  |  | 0 |  |  |  |  | Y |  |  |  | Y |  | Y | Y |  | 0 | 105 | 0 | 700 |  | 12.5 | 76.1% | 260 | 375 | 285 | 0 | 285 |  | 0 | 0 |  | 0 | 200 | [5 empty] | 447 | 439 |  |  | 115 | 119 | 151 | 121 | 120 | 119 | 117 | 89 | 107 | 126 | BRT | 0 | 16 | 19.9 | 155 | 156 | 115 | 115 | 236 | 245 | 116 |  | 240 |  | 165 | 164 | 640 | 489 | 0 | 0 | 577 | 611 | 641 | 658 | 947 | 453 | 1063 | 1039 | 217 | 226 | 1200 |  | 3417 | 1993 | 1938 |  | 0 | 0 | 0 | 0 | 0 | 0 | 0 | 0
2023-12-14 | 0 | 0 | FR Spawning | 14 | 451 | 793 | 203907 | 65204 | 292949 | 0 | 424 | 279 | 0 |  |  | 0 |  | 0 |  | 522 | 500 |  |  |  |  | 241 | 282 | 208 | 216 | 112 | 123 | 70 | 153 | 404262 | pass | – |  | 195 | 0 |  | 195 | [10 empty] | 350 | 230 | 350 | 230 | 0 | 195 | 195 | 0 | 95 | 60 | 0 | 0 | 0 |  | Y |  |  |  | 0 |  |  |  |  | Y |  |  |  | Y |  | Y | Y |  | 0 | 113 | 0 | 750 |  | 13.34 | 76.2% | 245 | 360 | 265 | 0 | 262 |  | 0 | 0 |  | 0 | 200 | [5 empty] | 447 | 438 |  |  | 109 | 113 | 141 | 113 | 115 | 113 | 113 | 72 | 101 | 121 | BRT | 0 | 15 | 16.6 | 149 | 152 | 118 | 118 | 242 | 251 | 114 |  | 243 |  | 163 | 161 | 652 | 502 | 0 | 0 | 582 | 616 | 650 | 670 | 351 | 402 | 1137 | 1026 | 210 | 229 | 1200 |  | 3415 | 1997 | 1937 |  | 0 | 0 | 0 | 0 | 0 | 0 | 0 | 0
2023-12-15 | 0 | 0 | FR Spawning | 15 | 451 | 761 | 203483 | 62158 | 291724 | 0 | 424 | 298 | 0 |  |  | 0 |  | 0 |  | 518 | 496 |  |  |  |  | 250 | 293 | 227 | 230 | 135 | 145 | 204 | 286 | 405295 | pass | – |  | 220 | 0 |  | 220 | [10 empty] | 350 | 230 | 350 | 230 | 0 | 220 | 220 | 0 | 120 | 35 | 1.9 | 0 | 0 |  | Y |  |  |  | 0 |  |  |  |  | Y |  |  |  | Y |  | Y | Y |  | 0 | 136 | 0 | 425 |  | 13.89 | 76.3% | 220 | 340 | 220 | 0 | 220 |  | 0 | 0 |  | 0 | 180 | [5 empty] | 447 | 438 |  |  | 148 | 153 | 141 | 126 | 117 | 115 | 106 | 64 | 92 | 111 | BRT | 0 | 13 | 16.8 | 145 | 148 | 106 | 106 | 233 | 242 | 115 |  | 244 |  | 163 | 161 | 655 | 508 | 0 | 0 | 588 | 622 | 662 | 684 | 351 | 402 | 1197 | 1022 | 237 | 219 | 1200 |  | 3220 | 1997 | 1935 |  | 0 | 0 | 0 | 0 | 0 | 0 | 0 | 0
2023-12-16 | 0 | 0 | FR Spawning | 16 | 674 | 818 | 204077 | 63499 | 292048 | 0 | 425 | 318 | 0 |  |  | 0 |  | 0 |  |  | 494 |  |  |  |  | 253 | 301 | 221 | 236 | 145 | 154 | 300 | 325 | 406136 | pass | – |  | 230 | 0 |  | 230 | [10 empty] | 350 | 230 | 350 | 230 | 0 | 230 | 230 | 0 | 125 | 25 | 20.9 | 1.71 | 1.52 |  | Y |  |  |  | 0 |  |  |  |  | Y |  |  |  | Y |  | Y | Y |  | 0 | 145 | 0 | 400 |  | 13.94 | 76.2% | 210 | 340 | 215 | 0 | 212 |  | 0 | 0 |  | 0 | 180 | [5 empty] | 447 | 437 |  |  | 185 | 192 | 185 | 162 | 149 | 147 | 127 | 129 | 99 | 117 | BRT | 0 | 13 | 22.2 | 141 | 145 | 103 | 103 | 226 | 235 | 116 |  | 243 |  | 164 | 162 | 650 | 506 | 0 | 0 | 590 | 625 | 674 | 698 | 351 | 402 | 1223 | 1030 | 198 | 209 | 1220 |  | 3428 | 2299 | 2606 |  | 0 | 0 | 0 | 0 | 0 | 0 | 0 | 0
2023-12-17 | 0 | 0 | FR Spawning | 17 | 450 | 592 | 203737 | 63034 | 291766 | 0 | 424 | 330 | 0 |  |  | 0 |  | 0 |  |  | 488 |  |  |  |  | 257 | 307 | 224 | 238 | 149 | 162 | 298 | 314 | 407000 | pass | – |  | 230 | 60 |  | 230 | [10 empty] | 350 | 230 | 350 | 230 | 0 | 230 | 230 | 0 | 135 | 25 | 44.65 | 18.81 | 16.72 |  | Y |  |  |  | 0 |  |  |  |  | Y |  |  |  | Y |  | Y | Y |  | 0 | 152 | 0 | 300 |  | 13.94 | 76.3% | 210 | 345 | 210 | 0 | 210 |  | 0 | 0 |  | 0 | 180 | [5 empty] | 447 | 437 |  |  | 178 | 187 | 202 | 171 | 164 | 164 | 159 | 175 | 147 | 162 | BRT | 0 | 21 | 25.4 | 157 | 158 | 103 | 103 | 228 | 236 | 117 |  | 243 |  | 164 | 162 | 653 | 511 | 0 | 0 | 596 | 631 | 681 | 708 | 349 | 399 | 1242 | 1050 | 199 | 213 | 1240 |  | 3414 | 2295 | 2606 |  | 0 | 0 | 0 | 0 | 0 | 0 | 0 | 0
2023-12-18 | 0 | 0 | FR Spawning | 18 | 579 | 600 | 203483 | 62158 | 291724 | 0 | 424 | 298 | 0 |  |  | 0 |  | 0 |  |  | 479 |  |  |  |  | 258 | 313 | 224 | 240 | 156 | 168 | 290 | 309 | 407465 | pass | – |  | 230 | 60 |  | 230 | [10 empty] | 350 | 230 | 350 | 230 | 0 | 230 | 230 | 0 | 140 | 0 | 49.4 | 40.185 | 35.72 |  | Y |  |  |  | 0 |  |  |  |  | Y |  |  |  | Y |  | Y | Y |  | 0 | 156 | 0 | 250 |  | 13.96 | 77.1% | 210 | 430 | 290 | 0 | 291 |  | 0 | 0 |  | 0 | 180 | [5 empty] | 447 | 436 |  |  | 172 | 180 | 196 | 167 | 163 | 163 | 166 | 188 | 174 | 187 | BRT | 0 | 23 | 26.6 | 184 | 181 | 116 | 116 | 254 | 263 | 122 |  | 268 |  | 168 | 165 | 698 | 555 | 0 | 0 | 626 | 662 | 699 | 725 | 354 | 408 | 1283 | 1063 | 211 | 220 | 1280 |  | 3398 | 2287 | 1721 |  | 35 | 29.5 | 0 | 0 | 0 | 0 | 0 | 0
2023-12-19 | 0 | 0 | FR Spawning | 19 | 1841 | 645 | 203341 | 62706 | 294096 | 0 | 411 | 267 | 0 |  |  | 0 |  | 0 |  |  | 471 |  |  |  |  | 260 | 317 | 230 | 242 | 161 | 173 | 284 | 307 | 408341.99 | pass | – |  | 230 | 60 |  | 230 | [10 empty] | 350 | 230 | 350 | 230 | 0 | 230 | 230 | 0 | 145 | 0 | 54.15 | 44.46 | 39.52 |  | Y |  |  |  | 0 |  |  |  |  | Y |  |  |  | Y |  | Y | Y |  | 0 | 161 | 0 | 450 |  | 13.78 | 77.2% | 225 | 450 | 305 | 0 | 307 |  | 0 | 0 |  | 0 | 180 | [5 empty] | 436 | 425 |  |  | 153 | 162 | 187 | 159 | 158 | 159 | 170 | 191 | 189 | 200 | BRT | 0.29 | 20 | 31.3 | 200 | 194 | 122 | 122 | 278 | 288 | 136 |  | 299 |  | 170 | 167 | 744 | 600 | 0 | 0 | 674 | 710 | 751 | 783 | 373 | 438 | 1355 | 1093 | 231 | 240 | 1350 |  | 3409 | 2293 | 3324 |  | 35 | 35 | 0 | 0 | 0 | 0 | 0 | 0
2023-12-20 | 0 | 0 | FR Spawning | 20 | 1041 | 1481 | 204934 | 61864 | 293223 | 0 | 406 | 260 | 0 |  |  | 0 |  | 0 |  | 493 | 457 |  |  |  |  | 262 | 319 | 244 | 246 | 165 | 178 | 284 | 299 | 407793.99 | pass | pass |  | 230 | 60 |  | 230 | [10 empty] | 350 | 230 | 350 | 230 | 0 | 230 | 230 | 0 | 145 | 0 | 77.9 | 48.735 | 43.32 |  | Y |  |  |  | 0 |  |  |  |  | Y |  |  |  | Y |  | Y | Y |  | 0 | 165 | 0 | 450 |  | 13.82 | 77.5% | 185 | 410 | 265 | 0 | 263 |  | 0 | 0 |  | 0 | 155 | [5 empty] | 428 | 416 |  |  | 147 | 156 | 143 | 151 | 148 | 150 | 160 | 175 | 183 | 196 | BRT | 1.26 | 30 | 38.1 | 215 | 205 | 128 | 128 | 297 | 307 | 146 |  | 321 |  | 173 | 170 | 780 | 637 | 0 | 0 | 727 | 765 | 811 | 845 | 374 | 429 | 1395 | 1155 | 211 | 230 | 1380 |  | 3411 | 3492 | 3326 |  | 35 | 35 | 0 | 0 | 0 | 0 | 0 | 0
2023-12-21 | 0 | 0 | FR Spawning | 21 | 1039 | 1393 | 206647 | 60734 | 292520 | 0 | 406 | 117 | 0 |  |  | 0 |  | 1 |  |  | 464 |  |  |  |  | 264 | 325 | 246 | 250 | 174 | 184 | 264 | 293 | 408635.99 | pass | pass |  | 230 | 60 |  | 230 | [10 empty] | 350 | 230 | 350 | 230 | 0 | 230 | 230 | 0 | 155 | 0 | 82.65 | 70.11 | 62.32 |  | Y |  |  |  | 0 |  |  |  |  | Y |  |  |  | Y |  | Y | Y |  | 0 | 174 | 0 | 450 |  | 13.9 | 77.6% | 185 | 420 | 265 | 0 | 264 |  | 0 | 0 |  | 0 | 155 | [5 empty] | 428 | 416 |  |  | 144 | 154 | 143 | 151 | 145 | 148 | 161 | 166 | 174 | 187 | BRT | 4.27 | 56 | 58.4 | 222 | 210 | 139 | 139 | 312 | 322 | 162 |  | 349 |  | 176 | 173 | 824 | 680 | 0 | 0 | 779 | 818 | 869 | 911 | 386 | 443 | 1491 | 1186 | 229 | 238 | 1460 |  | 3404 | 3992 | 3923 |  | 35 | 35 | 0 | 0 | 0 | 0 | 0 | 0
2023-12-22 | 0 | 0 | FR Spawning | 22 | 788 | 1811 | 209438 | 59435 | 290491 | 0 | 404 | 0 | 0 |  |  | 0 |  | 2 |  |  | 450 |  |  |  |  | 324 | 323 | 246 | 245 | 184 | 184 | 276 | 301 | 409765.99 | pass | pass |  | 230 | 60 |  | 230 | [10 empty] | 350 | 230 | 350 | 230 | 0 | 230 | 230 | 0 | 165 | 0 | 92.15 | 74.385 | 66.12 |  | Y |  |  |  | 0 |  |  |  |  | Y |  |  |  | Y |  | Y | Y |  | 0 | 184 | 0 | 450 |  | 13.9 | 78.3% | 185 | 420 | 255 | 0 | 255 |  | 0 | 0 |  | 0 | 135 | [5 empty] | 428 | 415 |  |  | 146 | 156 | 138 | 148 | 141 | 145 | 146 | 150 | 158 | 173 | BRT | 1.34 | 28 | 31.4 | 216 | 207 | 146 | 145 | 321 | 331 | 172 |  | 360 |  | 174 | 171 | 842 | 699 | 0 | 0 | 775 | 815 | 871 | 913 | 358 | 417 | 1472 | 1269 | 216 | 221 | 1440 |  | 3412 | 3991 | 3575 |  | 35 | 31 | 0 | 0 | 0 | 0 | 0 | 0
2023-12-23 | 0 | 0 | FR Spawning | 23 | 579 | 1596 | 211787 | 58242 | 288474 | 0 | 404 | 0 | 0 |  |  | 0 |  | 1 |  |  | 436 |  |  |  |  | 314 | 315 | 235 | 233 | 178 | 177 | 276 | 296 | 411064.99 | pass | pass |  | 230 | 60 |  | 230 | [10 empty] | 350 | 230 | 350 | 230 | 0 | 230 | 230 | 0 | 165 | 0 | 96.9 | 82.935 | 73.72 |  | Y |  |  |  | 0 |  |  |  |  | Y |  |  |  | Y |  | Y | Y |  | 0 | 176 | 0 | 420 |  | 13.9 | 78.8% | 185 | 420 | 255 | 0 | 262 |  | 0 | 0 |  | 0 | 120 | [5 empty] | 428 | 415 |  |  | 161 | 172 | 141 | 157 | 144 | 148 | 143 | 145 | 149 | 165 | BRT | 1 | 19 | 23.8 | 188 | 186 | 150 | 149 | 310 | 320 | 176 |  | 356 |  | 171 | 168 | 835 | 696 | 0 | 0 | 767 | 806 | 859 | 903 | 354 | 408 | 1430 | 1249 | 206 | 214 | 1400 |  | 3413 | 3999 | 4429 |  | 35 | 32 | 0 | 0 | 0 | 0 | 0 | 0
2023-12-24 | 0 | 0 | FR Spawning | 24 | 589 | 1912 | 214766 | 57059 | 285850 | 0 | 405 | 0 | 0 |  |  | 0 |  | 1 |  |  | 436 |  |  |  |  | 312 | 314 | 232 | 231 | 167 | 170 | 261 | 286 | 412257.99 | pass | pass |  | 230 | 60 |  | 230 | [10 empty] | 350 | 230 | 350 | 230 | 0 | 230 | 230 | 0 | 155 | 0 | 101.65 | 87.21 | 77.52 |  | Y |  |  |  | 0 |  |  |  |  | Y |  |  |  | Y |  | Y | Y |  | 0 | 167 | 0 | 500 |  | 13.9 | 79.2% | 185 | 420 | 265 | 0 | 271 |  | 0 | 0 |  | 0 | 120 | [5 empty] | 428 | 414 |  |  | 161 | 173 | 153 | 164 | 152 | 157 | 148 | 156 | 153 | 168 | BRT | 1 | 18 | 22.4 | 178 | 178 | 152 | 151 | 297 | 307 | 174 |  | 349 |  | 172 | 169 | 829 | 693 | 0 | 0 | 749 | 788 | 819 | 864 | 351 | 407 | 1402 | 1202 | 210 | 212 | 1380 |  | 2796 | 3990 | 3824 |  | 35 | 35 | 0 | 0 | 0 | 0 | 0 | 0
2023-12-25 | 0 | 0 | FR Spawning | 25 | 529 | 1699 | 217327 | 55916 | 283530 | 0 | 405 | 0 | 0 |  |  | 0 |  | 2 |  |  | 435 |  |  |  |  | 314 | 314 | 232 | 235 | 167 | 170 | 254 | 282 | 413440.99 | pass | pass |  | 230 | 11 |  | 230 | [10 empty] | 350 | 230 | 350 | 230 | 0 | 230 | 230 | 0 | 155 | 0 | 101.65 | 91.485 | 81.32 |  | Y |  |  |  | 0 |  |  |  |  | Y |  |  |  | Y |  | Y | Y |  | 0 | 167 | 0 | 360 |  | 13.9 | 79.5% | 185 | 420 | 265 | 0 | 271 |  | 0 | 0 |  | 0 | 120 | [5 empty] | 428 | 414 |  |  | 155 | 168 | 151 | 162 | 151 | 158 | 151 | 159 | 160 | 174 | BRT | 1 | 18 | 22.6 | 181 | 180 | 155 | 154 | 294 | 304 | 170 |  | 347 |  | 174 | 170 | 829 | 696 | 0 | 0 | 744 | 782 | 813 | 858 | 350 | 405 | 1374 | 1172 | 194 | 211 | 1350 |  | 2681 | 3996 | 4198 |  | 35 | 35 | 0 | 0 | 0 | 0 | 0 | 0
2023-12-26 | 0 | 0 | FR Spawning | 26 | 512 | 2026 | 220531 | 54576 | 280526 | 0 | 405 | 0 | 0 |  |  | 0 |  | 2 |  |  | 442 |  |  |  |  | 314 | 316 | 235 | 236 | 169 | 171 | 252 | 281 | 414583.99 | pass | pass |  | 230 | 0 |  | 230 | [10 empty] | 350 | 230 | 350 | 230 | 0 | 230 | 230 | 0 | 150 | 0 | 111.15 | 91.485 | 81.32 |  | Y |  |  |  | 0 |  |  |  |  | Y |  |  |  | Y |  | Y | Y |  | 0 | 169 | 0 | 340 |  | 13.9 | 79.8% | 185 | 420 | 270 | 0 | 269 |  | 0 | 0 |  | 0 | 120 | [5 empty] | 431 | 416 |  |  | 151 | 165 | 145 | 159 | 148 | 155 | 149 | 155 | 159 | 173 | BRT | 1 | 18 | 22.4 | 183 | 182 | 156 | 155 | 301 | 309 | 165 |  | 348 |  | 173 | 169 | 831 | 700 | 0 | 0 | 743 | 781 | 806 | 855 | 349 | 404 | 1359 | 1143 | 194 | 213 | 1330 |  | 2671 | 5498 | 5332 |  | 35 | 35 | 0 | 0 | 0 | 0 | 0 | 0
2023-12-27 | 0 | 0 | FR Spawning | 27 | 604 | 1778 | 222473 | 53206 | 278198 | 0 | 407 | 0 | 380 |  |  | 0 |  | 2 |  |  | 436 |  |  |  |  | 314 | 317 | 235 | 236 | 171 | 172 | 251 | 282 | 415924 | pass | pass |  | 230 | 0 |  | 230 | [10 empty] | 350 | 230 | 350 | 230 | 0 | 230 | 230 | 0 | 150 | 0 | 120.65 | 100.035 | 88.92 |  | Y |  |  |  | 0 |  |  |  |  | Y |  |  |  | Y |  | Y | Y |  | 0 | 171 | 0 | 400 |  | 13.91 | 80.1% | 185 | 420 | 270 | 0 | 267 |  | 0 | 0 |  | 0 | 120 | [5 empty] | 433 | 417 |  |  | 150 | 164 | 144 | 159 | 147 | 155 | 146 | 149 | 154 | 169 | BRT | 1 | 17 | 22.3 | 177 | 178 | 151 | 150 | 295 | 305 | 159 |  | 339 |  | 174 | 169 | 819 | 692 | 0 | 0 | 740 | 778 | 809 | 861 | 347 | 401 | 1346 | 1122 | 193 | 210 | 1310 |  | 2668 | 5496 | 5590 |  | 35 | 35 | 0 | 0 | 0 | 0 | 0 | 0
2023-12-28 | 0 | 0 | FR Spawning | 28 | 559 | 1356 | 223494 | 52189 | 276617 | 0 | 407 | 0 | 419 |  |  | 0 |  | 1 |  | 512 | 431 |  |  |  |  | 312 | 316 | 235 | 235 | 169 | 172 | 252 | 283 | 417294 | pass | pass |  | 230 | 0 |  | 230 | [10 empty] | 350 | 230 | 350 | 230 | 0 | 230 | 230 | 0 | 150 | 0 | 120.65 | 108.585 | 96.52 |  | Y |  |  |  | 0 |  |  |  |  | Y |  |  |  | Y |  | Y | Y |  | 0 | 169 | 0 | 400 |  | 13.91 | 80.3% | 185 | 420 | 270 | 0 | 269 |  | 0 | 0 |  | 0 | 120 | [5 empty] | 432 | 416 |  |  | 149 | 163 | 143 | 159 | 146 | 155 | 146 | 149 | 152 | 167 | BRT | 1 | 17 | 22.4 | 176 | 177 | 144 | 143 | 289 | 298 | 155 |  | 335 |  | 173 | 168 | 814 | 690 | 0 | 0 | 730 | 768 | 809 | 862 | 354 | 408 | 1361 | 1106 | 203 | 217 | 1330 |  | 2700 | 5496 | 5384 |  | 35 | 35 | 0 | 0 | 0 | 0 | 0 | 0
2023-12-29 | 0 | 0 | FR Spawning | 29 | 582 | 1584 | 225815 | 51165 | 274629 | 0 | 407 | 0 | 0 |  |  | 0 |  | 1 |  | 512 | 424 |  |  |  |  | 312 | 316 | 232 | 235 | 169 | 172 | 251 | 284 | 418311 | pass | pass |  | 230 | 0 |  | 230 | [10 empty] | 350 | 230 | 350 | 230 | 0 | 230 | 230 | 0 | 150 | 0 | 111.15 | 108.585 | 96.52 |  | Y |  |  |  | 0 |  |  |  |  | Y |  |  |  | Y |  | Y | Y |  | 0 | 171 | 0 | 450 |  | 13.91 | 80.7% | [6 empty] | 0 | 0 |  | 0 | 120 | [5 empty] | 438 | 421 |  |  | 148 | 163 | 142 | 160 | 145 | 155 | 142 | 147 | 149 | 164 | BRT | 1 | 17 | 21.8 | 181 | 181 | 135 | 134 | 288 | 295 | 154 |  | 332 |  | 171 | 166 | 809 | 689 | 0 | 0 | 728 | 766 | 796 | 851 | 346 | 403 | 1350 | 1115 | 206 | 215 | 1320 |  | 2669 | 5491 | 5584 |  | 35 | 35 | 0 | 0 | 0 | 0 | 0 | 0
2023-12-30 | 0 | 0 | FR Spawning | 30 | 636 | 1485 | 227937 | 50250 | 272945 | 0 | 407 | 0 | 0 |  |  | 0 |  | 1 |  | 509 | 427 |  |  |  |  | 320 | 322 | 241 | 243 | 182 | 181 | 257 | 286 | 419335 | pass | pass |  | 230 | 0 |  | 230 | [10 empty] | 350 | 230 | 350 | 230 | 0 | 230 | 230 | 0 | 165 | 0 | 111.15 | 100.035 | 88.92 |  | Y |  |  |  | 0 |  |  |  |  | Y |  |  |  | Y |  | Y | Y |  | 0 | 182 | 0 | 250 |  | 13.91 | 80.7% | [6 empty] | 0 | 0 |  | 0 | 105 | [5 empty] | 438 | 420 |  |  | 158 | 175 | 149 | 169 | 153 | 163 | 154 | 163 | 160 | 174 | BRT | 1.1 | 19 | 32.1 | 189 | 187 | 138 | 137 | 294 | 303 | 167 |  | 347 |  | 174 | 168 | 833 | 714 | 0 | 0 | 752 | 791 | 835 | 893 | 370 | 434 | 1435 | 1098 | 235 | 249 | 1390 |  | 3555 | 5496 | 5590 |  | 35 | 35 | 0 | 0 | 0 | 0 | 0 | 0
2023-12-31 | 0 | 0 | FR Spawning | 31 | 522 | 1420 | 229920 | 49332 | 271163 | 0 | 420 | 0 | 0 |  |  | 0 |  | 1 |  | 512 | 423 |  |  |  |  | 320 | 325 | 241 | 244 | 178 | 182 | 248 | 280 | 420249.99 | pass | pass |  | 230 | 0 |  | 230 | [10 empty] | 350 | 230 | 350 | 230 | 0 | 230 | 230 | 0 | 160 | 0 | 106.4 | 100.035 | 88.92 |  | Y |  |  |  | 0 |  |  |  |  | Y |  |  |  | Y |  | Y | Y |  | 0 | 178 | 0 | 350 |  | 13.91 | 80.6% | [6 empty] | 0 | 0 |  | 0 | 105 | [5 empty] | 444 | 425 |  |  | 157 | 174 | 148 | 170 | 152 | 164 | 153 | 166 | 164 | 177 | BRT | 1.33 | 27 | 29.3 | 204 | 199 | 152 | 150 | 317 | 311 | 174 |  | 353 |  | 175 | 170 | 845 | 728 | 0 | 0 | 760 | 799 | 838 | 898 | 362 | 432 | 1458 | 1169 | 231 | 236 | 1430 |  | 3549 | 5496 | 5590 |  | 35 | 35 | 0 | 0 | 0 | 0 | 0 | 0
2024-01-01 | 1 | 1a | Winter Base | 1 | 463 | 1602 | 232252 | 48238 | 268903 | 0 | 424 | 0 | 0 |  |  | 0 |  | 1 |  | 522 | 426 |  |  |  |  | 318 | 325 | 241 | 244 | 178 | 183 | 245 | 279 | 421167.99 | pass | pass |  | 250 | 0 |  | 250 | [10 empty] | 350 | 250 | 350 | 250 | 0 | 250 | 250 | 0 | 160 | 0 | 106.4 | 95.76 | 85.12 |  | Y |  |  |  | 0 |  |  |  |  | Y |  |  |  | Y |  | Y | Y |  | 0 | 180 | 0 |  |  | 13.8 | 80.6% | 130 | 370 | 210 | 0 | 209 |  | 0 | 0 |  | 0 | 105 | [5 empty] | 447 | 428 |  |  | 154 | 172 | 150 | 170 | 153 | 165 | 152 | 164 | 160 | 174 | BRT | 1 | 16 | 20.9 | 196 | 193 | 176 | 174 | 339 | 322 | 171 |  | 367 |  | 172 | 166 | 865 | 750 | 0 | 0 | 781 | 821 | 855 | 920 | 349 | 407 | 1416 | 1187 | 237 | 225 | 1380 |  | 3547 | 2290 | 2210 |  | 37 | 35 | 0 | 0 | 0 | 0 | 0 | 0
2024-01-02 | 1 | 1a | Winter Base | 2 | 664 | 1364 | 234101 | 47456 | 267515 | 0 | 424 | 0 | 0 |  |  | 0 |  | 5 |  |  | 421 |  |  |  |  | 320 | 327 | 241 | 246 | 180 | 185 | 244 | 282 | 422261.99 | pass | pass |  | 250 | 0 |  | 250 | [10 empty] | 350 | 250 | 350 | 250 | 0 | 250 | 250 | 0 | 160 | 0 | 106.4 | 95.76 | 85.12 |  | Y |  |  |  | 0 |  |  |  |  | Y |  |  |  | Y |  | Y | Y |  | 0 | 178 | 0 | 300 |  | 13.8 | 81% | 130 | 370 | 210 | 0 | 210 |  | 0 | 0 |  | 0 | 105 | [5 empty] | 447 | 428 |  |  | 151 | 169 | 146 | 168 | 150 | 164 | 153 | 161 | 160 | 174 | BRT | 1 | 15 | 20.6 | 192 | 190 | 191 | 188 | 340 | 332 | 169 |  | 364 |  | 171 | 165 | 866 | 754 | 0 | 0 | 788 | 828 | 848 | 912 | 344 | 400 | 1405 | 1142 | 217 | 225 | 1360 |  | 3540 | 2298 | 2274 |  | 37 | 35 | 0 | 0 | 0 | 0 | 0 | 0
2024-01-03 | 1 | 1a | Winter Base | 3 | 763 | 1503 | 235745 | 46572 | 266047 | 0 | 424 | 0 | 245 |  |  | 0 |  | 6 |  | 548 | 434 |  |  |  |  | 324 | 333 | 249 | 254 | 186 | 190 | 248 | 288 | 423043.99 | pass | pass |  | 250 | 0 |  | 250 | [10 empty] | 350 | 250 | 350 | 250 | 0 | 250 | 250 | 0 | 170 | 0 | 106.4 | 95.76 | 85.12 |  | Y |  |  |  | 0 |  |  |  |  | Y |  |  |  | Y |  | Y | Y |  | 0 | 186 | 0 | 300 |  | 13.8 | 81.1% | 130 | 380 | 210 | 0 | 213 |  | 0 | 0 |  | 0 | 105 | [5 empty] | 448 | 428 |  |  | 157 | 176 | 148 | 173 | 152 | 166 | 150 | 161 | 159 | 172 | BRT | 1 | 16 | 29.6 | 194 | 192 | 198 | 194 | 345 | 342 | 171 |  | 377 |  | 174 | 168 | 882 | 772 | 0 | 0 | 795 | 835 | 874 | 943 | 365 | 421 | 1460 | 1127 | 228 | 247 | 1410 |  | 3546 | 2097 | 1769 |  | 37 | 35.5 | 0 | 0 | 0 | 0 | 0 | 0
2024-01-04 | 1 | 1a | Winter Base | 4 | 580 | 1717 | 237643 | 45699 | 263792 | 0 | 425 | 0 | 327 |  |  | 0 |  | 0 |  | 522 | 412 |  |  |  |  | 331 | 334 | 258 | 257 | 188 | 194 | 254 | 292 | 423927.99 | pass | pass |  | 250 | 0 |  | 250 | [10 empty] | 350 | 250 | 350 | 250 | 0 | 250 | 250 | 0 | 170 | 0 | 120.65 | 95.76 | 85.12 |  | Y |  |  |  | 0 |  |  |  |  | Y |  |  |  | Y |  | Y | Y |  | 0 | 190 | 0 | 350 |  | 13.8 | 81.5% | 130 | 380 | 210 | 0 | 209 |  | 0 | 0 |  | 0 | 105 | [5 empty] | 447 | 427 |  |  | 159 | 180 | 148 | 176 | 154 | 170 | 156 | 166 | 170 | 182 | BRT | 1 | 22 | 25.7 | 200 | 197 | 198 | 194 | 343 | 352 | 170 |  | 385 |  | 177 | 171 | 897 | 790 | 0 | 0 | 805 | 845 | 873 | 945 | 353 | 418 | 1469 | 1174 | 226 | 242 | 1420 |  | 3532 | 2093 | 2034 |  | 37 | 37 | 0 | 0 | 0 | 0 | 0 | 0
2024-01-05 | 1 | 1a | Winter Base | 5 | 596 | 1701 | 239487 | 45018 | 261600 | 0 | 425 | 0 | 344 |  |  | 0 |  | 0 |  | 528 | 412 |  |  |  |  | 324 | 331 | 249 | 253 | 188 | 192 | 254 | 295 | 424800.99 | pass | pass |  | 250 | 0 |  | 250 | [10 empty] | 350 | 250 | 350 | 250 | 0 | 250 | 250 | 0 | 170 | 0 | 115.9 | 108.585 | 96.52 |  | Y |  |  |  | 0 |  |  |  |  | Y |  |  |  | Y |  | Y | Y |  | 0 | 188 | 0 | 250 |  | 13.8 | 81.8% | 130 | 380 | 210 | 0 | 211 |  | 0 | 0 |  | 0 | 105 | [5 empty] | 447 | 426 |  |  | 159 | 180 | 150 | 178 | 156 | 172 | 153 | 168 | 162 | 175 | BRT | 1 | 16 | 20.3 | 200 | 197 | 194 | 191 | 347 | 358 | 176 |  | 385 |  | 175 | 169 | 900 | 796 | 0 | 0 | 807 | 847 | 874 | 945 | 346 | 405 | 1434 | 1174 | 219 | 237 | 1390 |  | 3507 | 2191 | 2577 |  | 37 | 37 | 0 | 0 | 0 | 0 | 0 | 0
2024-01-06 | 1 | 1a | Winter Base | 6 | 628 | 2012 | 242635 | 44160 | 258855 | 0 | 425 | 0 | 0 |  |  | 0 |  | 0 |  | 411 | 422 |  |  |  |  | 324 | 334 | 249 | 254 | 190 | 191 | 255 | 296 | 425481.99 | pass | pass |  | 250 | 0 |  | 250 | [10 empty] | 350 | 250 | 350 | 250 | 0 | 250 | 250 | 0 | 170 | 0 | 115.9 | 104.31 | 92.72 |  | Y |  |  |  | 0 |  |  |  |  | Y |  |  |  | Y |  | Y | Y |  | 0 | 190 | 0 | 250 |  | 13.8 | 82.1% | 130 | 380 | 210 | 0 | 209 |  | 0 | 0 |  | 0 | 105 | [5 empty] | 448 | 426 |  |  | 161 | 183 | 151 | 180 | 157 | 175 | 156 | 172 | 165 | 177 | BRT | 1 | 13 | 18.1 | 197 | 195 | 195 | 190 | 347 | 357 | 172 |  | 381 |  | 174 | 167 | 892 | 790 | 0 | 0 | 804 | 844 | 853 | 931 | 345 | 403 | 1423 | 1138 | 215 | 290 | 1380 |  | 3476 | 2395 | 2577 |  | 37 | 37 | 0 | 0 | 0 | 0 | 0 | 0
2024-01-07 | 1 | 1a | Winter Base | 7 | 645 | 1825 | 245395 | 43186 | 256515 | 0 | 426 | 0 | 0 |  |  | 0 |  | 1 |  | 416 | 423 |  |  |  |  | 326 | 336 | 255 | 257 | 194 | 193 | 257 | 304 | 426339.99 | pass | pass |  | 250 | 0 |  | 250 | [10 empty] | 350 | 250 | 350 | 250 | 0 | 250 | 250 | 0 | 175 | 0 | 115.9 | 104.31 | 92.72 |  | Y |  |  |  | 0 |  |  |  |  | Y |  |  |  | Y |  | Y | Y |  | 0 | 196 | 0 | 300 |  | 13.8 | 82.5% | 130 | 385 | 210 | 0 | 208 |  | 0 | 0 |  | 0 | 105 | [5 empty] | 447 | 425 |  |  | 164 | 187 | 154 | 184 | 161 | 179 | 159 | 179 | 164 | 176 | BRT | 1.02 | 14 | 24.9 | 199 | 197 | 194 | 190 | 351 | 361 | 168 |  | 382 |  | 175 | 169 | 894 | 795 | 0 | 0 | 806 | 846 | 872 | 950 | 350 | 410 | 1581 | 1122 | 606 | 698 | 1610 |  | 3484 | 2393 | 1911 |  | 37 | 37 | 0 | 0 | 0 | 0 | 0 | 0
2024-01-08 | 1 | 1a | Winter Base | 8 | 444 | 1460 | 247083 | 42226 | 254500 | 0 | 427 | 0 | 176 |  |  | 0 |  | 0 |  | 421 | 423 |  |  |  |  | 320 | 334 | 258 | 256 | 196 | 193 | 261 | 306 | 427314 | pass | pass |  | 250 | 0 |  | 250 | [10 empty] | 350 | 250 | 350 | 250 | 0 | 250 | 250 | 0 | 175 | 0 | 125.4 | 104.31 | 92.72 |  | Y |  |  |  | 0 |  |  |  |  | Y |  |  |  | Y |  | Y | Y |  | 0 | 194 | 0 | 250 |  | 13.8 | 82.8% | 130 | 385 | 210 | 0 | 210 |  | 0 | 0 |  | 0 | 105 | [5 empty] | 425 | 425 |  |  | 166 | 190 | 156 | 187 | 162 | 182 | 161 | 181 | 171 | 182 | BRT | 1 | 17 | 20.9 | 204 | 200 | 189 | 185 | 389 | 376 | 161 |  | 378 |  | 176 | 169 | 1140 | 794 | 0 | 0 | 798 | 838 | 855 | 936 | 345 | 405 | 1591 | 1252 | 764 | 809 | 1810 |  | 3480 | 2389 | 2472 |  | 37 | 37 | 0 | 0 | 0 | 0 | 0 | 0
2024-01-09 | 1 | 1a | Winter Base | 9 | 481 | 1059 | 247977 | 41542 | 253354 | 0 | 427 | 0 | 173 |  |  | 0 |  | 0 |  | 421 | 426 |  |  |  |  | 318 | 333 | 255 | 255 | 192 | 189 | 263 | 307 | 428274 | pass | pass |  | 250 | 0 |  | 250 | [10 empty] | 350 | 250 | 350 | 250 | 0 | 250 | 250 | 0 | 175 | 0 | 125.4 | 112.86 | 100.32 |  | Y |  |  |  | 0 |  |  |  |  | Y |  |  |  | Y |  | Y | Y |  | 0 | 192 | 0 | 325 |  | 13.8 | 83% | 130 | 385 | 210 | 0 | 212 |  | 0 | 0 |  | 0 | 105 | [5 empty] | 424 | 424 |  |  | 167 | 191 | 157 | 190 | 162 | 183 | 162 | 182 | 172 | 183 | BRT | 1.01 | 13 | 18.4 | 204 | 200 | 184 | 180 | 428 | 382 | 147 |  | 367 |  | 175 | 167 | 1130 | 783 | 0 | 0 | 794 | 834 | 852 | 931 | 340 | 393 | 1535 | 1350 | 793 | 849 | 1850 |  | 3466 | 2697 | 2606 |  | 37 | 37 | 0 | 0 | 0 | 0 | 0 | 0
2024-01-10 | 1 | 1a | Winter Base | 10 | 819 | 1543 | 250186 | 40734 | 251918 | 0 | 427 | 0 | 0 |  |  | 0 |  | 0 |  | 416 | 423 |  |  |  |  | 318 | 334 | 258 | 255 | 194 | 191 | 263 | 309 | 428957.99 | pass | pass |  | 250 | 0 |  | 250 | [10 empty] | 350 | 250 | 350 | 250 | 0 | 250 | 250 | 0 | 175 | 0 | 125.4 | 112.86 | 100.32 |  | Y |  |  |  | 0 |  |  |  |  | Y |  |  |  | Y |  | Y | Y |  | 0 | 194 | 0 | 225 |  | 13.8 | 83.3% | 130 | 385 | 210 | 0 | 210 |  | 0 | 0 |  | 0 | 105 | [5 empty] | 424 | 424 |  |  | 173 | 199 | 158 | 195 | 164 | 186 | 163 | 184 | 174 | 180 | BRT | 1.04 | 14 | 17.7 | 204 | 201 | 171 | 168 | 423 | 377 | 149 |  | 342 |  | 169 | 162 | 1080 | 743 | 0 | 0 | 760 | 799 | 855 | 934 | 340 | 388 | 1560 | 1367 | 847 | 866 | 1890 |  | 3471 | 2696 | 2606 |  | 37 | 37 | 0 | 0 | 0 | 0 | 0 | 0
2024-01-11 | 1 | 1a | Winter Base | 11 | 720 | 1636 | 252568 | 39980 | 250102 | 0 | 427 | 0 | 173 |  |  | 0 |  | 6 |  | 443 | 436 |  |  |  |  | 320 | 337 | 258 | 257 | 194 | 190 | 263 | 310 | 429765.99 | pass | pass |  | 250 | 0 |  | 250 | [10 empty] | 350 | 250 | 350 | 250 | 0 | 250 | 250 | 0 | 175 | 0 | 125.4 | 112.86 | 100.32 |  | Y |  |  |  | 0 |  |  |  |  | Y |  |  |  | Y |  | Y | Y |  | 0 | 194 | 0 | 350 |  | 13.8 | 83.5% | 130 | 385 | 210 | 0 | 210 |  | 0 | 0 |  | 0 | 105 | [5 empty] | 424 | 424 |  |  | 170 | 196 | 162 | 197 | 167 | 191 | 168 | 192 | 177 | 177 | BRT | 1.1 | 14 | 17.8 | 204 | 201 | 147 | 144 | 411 | 366 | 140 |  | 329 |  | 168 | 162 | 1060 | 725 | 0 | 0 | 734 | 772 | 843 | 915 | 342 | 389 | 1551 | 1371 | 829 | 879 | 1880 |  | 3468 | 2599 | 2878 |  | 37 | 37 | 0 | 0 | 0 | 0 | 0 | 0
2024-01-12 | 1 | 1a | Winter Base | 12 | 567 | 1112 | 253346 | 39276 | 249021 | 0 | 427 | 0 | 278 |  |  | 0 |  | 7 |  | 416 | 427 |  |  |  |  | 320 | 337 | 258 | 257 | 194 | 191 | 263 | 306 | 430519.99 | pass | pass |  | 250 | 0 |  | 250 | [10 empty] | 350 | 250 | 350 | 250 | 0 | 250 | 250 | 0 | 175 | 0 | 130.15 | 112.86 | 100.32 |  | Y |  |  |  | 0 |  |  |  |  | Y |  |  |  | Y |  | Y | Y |  | 0 | 196 | 0 | 300 |  | 13.8 | 83.9% | 130 | 385 | 210 | 0 | 208 |  | 0 | 0 |  | 0 | 105 | [5 empty] | 424 | 424 |  |  | 175 | 193 | 158 | 195 | 134 | 189 | 168 | 189 | 189 | 176 | BRT | 1.13 | 15 | 16.9 | 198 | 204 | 131 | 130 | 396 | 351 | 132 |  | 313 |  | 170 | 168 | 1030 | 703 | 0 | 0 | 712 | 750 | 848 | 878 | 344 | 387 | 1453 | 1355 | 842 | 888 | 1870 |  | 3488 | 2593 | 2577 |  | 37 | 37 | 0 | 0 | 0 | 0 | 0 | 0
2024-01-13 | 1 | 1a | Winter Base | 13 | 659 | 1201 | 254643 | 38414 | 247945 | 0 | 427 | 0 | 100 |  |  | 0 |  | 0 |  | 421 | 428 |  |  |  |  | 318 | 335 | 255 | 254 | 196 | 191 | 246 | 293 | 431223 | pass | pass |  | 250 | 0 |  | 250 | [10 empty] | 350 | 250 | 350 | 250 | 0 | 250 | 250 | 0 | 175 | 0 | 130.15 | 117.135 | 104.12 |  | Y |  |  |  | 0 |  |  |  |  | Y |  |  |  | Y |  | Y | Y |  | 0 | 196 | 0 | 300 |  | 13.8 | 84.1% | 130 | 385 | 210 | 0 | 208 |  | 0 | 0 |  | 0 | 105 | [5 empty] | 424 | 424 |  |  | 171 | 181 | 219 | 190 | 96 | 188 | 187 | 187 | 194 | 169 | BRT | 1.17 | 18 | 15.3 | 188 | 205 | 133 | 131 | 384 | 339 | 126 |  | 296 |  | 166 | 169 | 1010 | 679 | 0 | 0 | 693 | 730 | 863 | 839 | 399 | 379 | 1344 | 1328 | 904 | 907 | 1860 |  | 3553 | 2592 | 2577 |  | 37 | 37 | 0 | 0 | 0 | 0 | 0 | 0
2024-01-14 | 1 | 1a | Winter Base | 14 | 730 | 2161 | 258066 | 37273 | 245106 | 0 | 427 | 0 | 0 |  |  | 0 |  | 0 |  | 421 | 431 |  |  |  |  | 318 | 335 | 255 | 254 | 196 | 189 | 245 | 295 | 432085.99 | pass | pass |  | 250 | 0 |  | 250 | [10 empty] | 350 | 250 | 350 | 250 | 0 | 250 | 250 | 0 | 175 | 0 | 130.15 | 117.135 | 104.12 |  | Y |  |  |  | 0 |  |  |  |  | Y |  |  |  | Y |  | Y | Y |  | 0 | 196 | 0 | 200 |  | 13.8 | 84.5% | 130 | 385 | 210 | 0 | 208 |  | 0 | 0 |  | 0 | 105 | [5 empty] | 424 | 424 |  |  | 167 | 176 | 206 | 182 | 92 | 181 | 182 | 175 | 188 | 159 | BRT | 1.22 | 19 | 14.6 | 188 | 205 | 127 | 125 | 368 | 326 | 118 |  | 294 |  | 169 | 174 | 1000 | 700 | 0 | 0 | 699 | 736 | 876 | 844 | 409 | 388 | 1363 | 1301 | 894 | 921 | 1870 |  | 3554 | 1791 | 1711 |  | 37 | 37 | 0 | 0 | 0 | 0 | 0 | 0
2024-01-15 | 1 | 1a | Winter Base | 15 | 818 | 2696 | 261912 | 35526 | 241381 | 0 | 427 | 0 | 325 |  |  | 0 |  | 0 |  | 416 | 434 |  |  |  |  | 318 | 335 | 252 | 253 | 196 | 188 | 248 | 298 | 433226.99 | pass | pass |  | 250 | 0 |  | 250 | [10 empty] | 350 | 250 | 350 | 250 | 0 | 250 | 250 | 0 | 175 | 0 | 130.15 | 117.135 | 104.12 |  | Y |  |  |  | 0 |  |  |  |  | Y |  |  |  | Y |  | Y | Y |  | 0 | 196 | 0 | 325 |  | 13.8 | 84.6% | 130 | 385 | 210 | 0 | 208 |  | 0 | 0 |  | 0 | 105 | [5 empty] | 424 | 424 |  |  | 168 | 177 | 206 | 183 | 91 | 180 | 176 | 171 | 176 | 144 | BRT | 1.26 | 19 | 14.1 | 181 | 200 | 117 | 116 | 363 | 318 | 113 |  | 284 |  | 169 | 175 | 983 | 680 | 0 | 0 | 691 | 728 | 870 | 831 | 406 | 385 | 1375 | 1311 | 941 | 944 | 1900 |  | 3548 | 1793 | 1703 |  | 37 | 37 | 0 | 0 | 0 | 0 | 0 | 0
2024-01-16 | 1 | 1b | Winter Base | 16 | 723 | 2221 | 264962 | 33828 | 238410 | 0 | 427 | 0 | 250 |  |  | 0 |  | 0 |  | 438 | 437 |  |  |  |  | 318 | 337 | 255 | 253 | 196 | 189 | 248 | 289 | 434973.99 | pass | pass |  | 250 | 0 |  | 250 | [10 empty] | 350 | 250 | 350 | 250 | 0 | 250 | 250 | 0 | 175 | 0 | 130.15 | 117.135 | 104.12 |  | Y |  |  |  | 0 |  |  |  |  | Y |  |  |  | Y |  | Y | Y |  | 0 | 196 | 0 | 300 |  | 13.8 | 84.9% | 105 | 360 | 185 | 0 | 183 |  | 0 | 0 |  | 0 | 80 | [5 empty] | 424 | 424 |  |  | 169 | 178 | 205 | 184 | 91 | 182 | 177 | 170 | 175 | 138 | BRT | 1.31 | 18 | 13.1 | 175 | 195 | 113 | 112 | 360 | 316 | 111 |  | 271 |  | 170 | 177 | 955 | 650 | 0 | 0 | 675 | 712 | 848 | 799 | 400 | 371 | 1355 | 1316 | 939 | 934 | 1880 |  | 3541 | 1795 | 1519 |  | 37 | 37 | 0 | 0 | 0 | 0 | 0 | 0
2024-01-17 | 1 | 1b | Winter Base | 17 | 1093 | 1895 | 267264 | 32635 | 236819 | 0 | 428 | 0 | 300 |  |  | 0 |  | 0 |  | 432 | 434 |  |  |  |  | 320 | 339 | 255 | 254 | 201 | 190 | 228 | 274 | 435499.99 | pass | pass |  | 250 | 0 |  | 250 | [10 empty] | 350 | 250 | 350 | 250 | 0 | 250 | 250 | 0 | 180 | 0 | 130.15 | 117.135 | 104.12 |  | Y |  |  |  | 0 |  |  |  |  | Y |  |  |  | Y |  | Y | Y |  | 0 | 199 | 0 | 325 |  | 13.8 | 85.2% | 105 | 365 | 185 | 0 | 185 |  | 0 | 0 |  | 0 | 80 | [5 empty] | 425 | 425 |  |  | 181 | 184 | 210 | 188 | 149 | 185 | 178 | 172 | 175 | 134 | BRT | 1.36 | 19 | 18.6 | 172 | 192 | 119 | 118 | 359 | 316 | 113 |  | 269 |  | 169 | 177 | 951 | 641 | 0 | 0 | 674 | 711 | 873 | 817 | 434 | 399 | 1401 | 1289 | 969 | 984 | 1920 |  | 3534 | 1796 | 1932 |  | 37 | 37 | 0 | 0 | 0 | 0 | 0 | 0
2024-01-18 | 1 | 1b | Winter Base | 18 | 875 | 1611 | 269609 | 32206 | 235360 | 0 | 428 | 0 | 0 |  |  | 0 |  | 0 |  | 416 | 432 |  |  |  |  | 318 | 338 | 252 | 252 | 201 | 191 | 226 | 272 | 435500 | pass | pass |  | 250 | 0 |  | 250 | [10 empty] | 350 | 250 | 350 | 250 | 0 | 250 | 250 | 0 | 180 | 0 | 130.15 | 117.135 | 104.12 |  | Y |  |  |  | 0 |  |  |  |  | Y |  |  |  | Y |  | Y | Y |  | 0 | 199 | 0 | 325 |  | 13.8 | 85.3% | 105 | 365 | 185 | 0 | 185 |  | 0 | 0 |  | 0 | 80 | [5 empty] | 425 | 425 |  |  | 182 | 183 | 187 | 191 | 179 | 190 | 178 | 175 | 175 | 128 | BRT | 1.4 | 25 | 15.4 | 177 | 197 | 122 | 120 | 360 | 314 | 112 |  | 262 |  | 168 | 177 | 937 | 624 | 0 | 0 | 645 | 681 | 830 | 769 | 411 | 385 | 1405 | 1325 | 1000 | 1022 | 1950 |  | 3547 | 1799 | 1936 |  | 37 | 37 | 0 | 0 | 0 | 0 | 0 | 0
2024-01-19 | 1 | 1b | Winter Base | 19 | 780 | 1670 | 271700 | 31567 | 233595 | 0 | 428 | 0 | 178 |  |  | 0 |  | 1 |  | 432 | 430 |  |  |  |  | 326 | 346 | 261 | 263 | 205 | 199 | 219 | 274 | 435499.99 | pass | pass |  | 250 | 0 |  | 250 | [10 empty] | 350 | 250 | 350 | 250 | 0 | 250 | 250 | 0 | 185 | 0 | 130.15 | 117.135 | 104.12 |  | Y |  |  |  | 0 |  |  |  |  | Y |  |  |  | Y |  | Y | Y |  | 0 | 213 | 0 | 325 |  | 13.8 | 85.5% | 105 | 370 | 185 | 0 | 177 |  | 0 | 0 |  | 0 | 80 | [5 empty] | 428 | 428 |  |  | 178 | 179 | 182 | 189 | 179 | 191 | 183 | 179 | 180 | 128 | BRT | 1.45 | 21 | 13.3 | 176 | 197 | 129 | 128 | 360 | 314 | 111 |  | 275 |  | 165 | 175 | 964 | 642 | 0 | 0 | 641 | 677 | 811 | 741 | 402 | 362 | 1342 | 1325 | 1000 | 990 | 1880 |  | 3556 | 1894 | 1911 |  | 37 | 37 | 0 | 0 | 0 | 0 | 0 | 0
2024-01-20 | 1 | 1b | Winter Base | 20 | 1232 | 1532 | 273868 | 31560 | 23000 | 0 | 428 | 0 | 0 |  |  | 0 |  | 1 |  | 438 | 433 |  |  |  |  | 328 | 349 | 263 | 265 | 216 | 203 | 222 | 280 | 435499.99 | pass | pass |  | 250 | 0 |  | 250 | [10 empty] | 350 | 250 | 350 | 250 | 0 | 250 | 250 | 0 | 190 | 0 | 130.15 | 117.135 | 104.12 |  | Y |  |  |  | 0 |  |  |  |  | Y |  |  |  | Y |  | Y | Y |  | 0 | 216 | 0 | 325 |  | 13.8 | 85.6% | 105 | 375 | 185 | 0 | 179 |  | 0 | 0 |  | 0 | 80 | [5 empty] | 428 | 428 |  |  | 182 | 183 | 181 | 190 | 180 | 193 | 182 | 179 | 189 | 130 | BRT | 1.91 | 20 | 10.8 | 189 | 208 | 144 | 141 | 370 | 323 | 120 |  | 291 |  | 175 | 185 | 995 | 664 | 0 | 0 | 680 | 717 | 856 | 774 | 403 | 359 | 1335 | 1256 | 949 | 980 | 1860 |  | 3582 | 1796 | 1911 |  | 37 | 37 | 0 | 0 | 0 | 0 | 0 | 0
2024-01-21 | 1 | 1b | Winter Base | 21 | 1296 | 888 | 274752 | 32152 | 233810 | 0 | 426 | 0 | 0 |  |  | 0 |  | 1 |  | 432 | 426 |  |  |  |  | 324 | 345 | 258 | 264 | 216 | 203 | 231 | 284 | 435499.99 | pass | pass |  | 250 | 0 |  | 250 | [10 empty] | 350 | 250 | 350 | 250 | 0 | 250 | 250 | 0 | 190 | 0 | 130.15 | 117.135 | 104.12 |  | Y |  |  |  | 0 |  |  |  |  | Y |  |  |  | Y |  | Y | Y |  | 0 | 216 | 0 | 325 |  | 13.8 | 85.9% | 105 | 375 | 185 | 0 | 179 |  | 0 | 0 |  | 0 | 80 | [5 empty] | 428 | 428 |  |  | 187 | 188 | 184 | 194 | 182 | 197 | 184 | 181 | 193 | 128 | BRT | 4.1 | 28 | 26.5 | 202 | 219 | 147 | 144 | 390 | 344 | 138 |  | 420 |  | 412 | 424 | 1220 | 872 | 1.18 | 0.68 | 809 | 849 | 975 | 879 | 440 | 390 | 1445 | 1241 | 995 | 1019 | 1970 |  | 3589 | 1794 | 1911 |  | 37 | 37 | 0 | 0 | 0 | 0 | 0 | 0
2024-01-22 | 1 | 1b | Winter Base | 22 | 1491 | 1735 | 277344 | 32230 | 233327 | 0 | 422 | 0 | 0 |  |  | 0 |  | 1 |  | 472 | 455 |  |  |  |  | 346 | 350 | 284 | 268 | 218 | 202 | 232 | 286 | 435499.99 | pass | pass |  | 250 | 0 |  | 250 | [10 empty] | 350 | 250 | 350 | 250 | 0 | 250 | 250 | 0 | 195 | 0 | 134.9 | 117.135 | 104.12 |  | Y |  |  |  | 0 |  |  |  |  | Y |  |  |  | Y |  | Y | Y |  | 0 | 218 | 0 | 325 |  | 13.8 | 86.1% | 105 | 380 | 185 | 0 | 182 |  | 0 | 0 |  | 0 | 80 | [5 empty] | 428 | 428 |  |  | 194 | 196 | 190 | 203 | 190 | 207 | 193 | 200 | 216 | 141 | BRT | 31.5 | 39 | 70.3 | 238 | 248 | 168 | 163 | 436 | 389 | 173 |  | 866 |  | 846 | 882 | 1850 | 1480 | 326 | 264 | 1300 | 1350 | 1494 | 1360 | 446 | 432 | 1820 | 1338 | 1112 | 1147 | 2560 |  | 3597 | 1893 | 1705 |  | 37 | 37 | 0 | 0 | 0 | 0 | 0 | 0
2024-01-23 | 1 | 1b | Winter Base | 23 | 1114 | 1209 | 278577 | 32621 | 233138 | 0 | 415 | 0 | 165 |  |  | 0 |  | 3 |  | 421 | 410 |  |  |  |  | 380 | 369 | 305 | 287 | 218 | 211 | 229 | 287 | 435499.99 | pass | – |  | 250 | 0 |  | 250 | [10 empty] | 350 | 250 | 350 | 250 | 0 | 250 | 250 | 0 | 190 | 0 | 134.9 | 121.41 | 107.92 |  | Y |  |  |  | 1 |  |  | Y |  | Y |  |  |  | Y |  | Y | Y |  | 0 | 218 | 0 | 325 |  | 13.8 | 86.3% | 105 | 375 | 185 | 0 | 177 |  | 0 | 0 |  | 0 | 80 | [5 empty] | 424 | 424 |  |  | 189 | 191 | 192 | 199 | 189 | 207 | 197 | 203 | 318 | 185 | BRT | 221 | 444 | 351 | 443 | 465 | 197 | 190 | 532 | 479 | 196 |  | 1150 |  | 1035 | 1076 | 2180 | 1810 | 221 |  | 1770 | 1820 | 1954 | 1820 | 525 | 567 | 2605 | 1679 | 1321 | 1356 | 3390 |  | 3586 | 293 | 408 |  | 37 | 37 | 0 | 0 | 0 | 0 | 0 | 0
2024-01-24 | 1 | 1b | Winter Base | 24 | 1032 | 1288 | 279880 | 32568 | 232630 | 0 | 415 | 0 | 216 |  |  | 0 |  | 5 |  | 427 | 418 |  |  |  |  | 346 | 350 | 286 | 274 | 220 | 212 | 229 | 288 | 435499.99 | pass | – |  | 250 | 0 |  | 250 | [10 empty] | 350 | 250 | 350 | 250 | 0 | 250 | 250 | 0 | 190 | 0 | 139.65 | 121.41 | 107.92 |  | Y |  |  |  | 1 |  |  | Y |  | Y |  |  |  | Y |  | Y | Y |  | 0 | 218 | 0 | 250 |  | 13.8 | 86.4% | 105 | 375 | 185 | 0 | 177 |  | 0 | 0 |  | 0 | 80 | [5 empty] | 424 | 424 |  |  | 191 | 193 | 188 | 199 | 186 | 206 | 194 | 200 | 333 | 188 | BRT | 220 | 389 | 225 | 688 | 715 | 231 | 222 | 805 | 729 | 202 |  | 1320 |  | 741 | 793 | 2360 | 1980 | 64 |  | 2020 | 2030 | 2197 | 2060 | 821 | 1091 | 3302 | 2439 | 1279 | 1206 | 4150 |  | 2665 | 470 | 500 |  | 37 | 37 | 0 | 0 | 0 | 0 | 0 | 0
2024-01-25 | 1 | 1b | Winter Base | 25 | 1279 | 1337 | 281257 | 32438 | 232515 | 0 | 379 | 0 | 0 |  |  | 0 |  | 5 |  | 421 | 408 |  |  |  |  | 344 | 347 | 284 | 274 | 205 | 198 | 229 | 285 | 435499.99 | pass | pass |  | 250 | 0 |  | 250 | [10 empty] | 350 | 250 | 350 | 250 | 0 | 250 | 250 | 0 | 185 | 0 | 144.4 | 125.685 | 111.72 |  | Y |  |  |  | 0 |  |  |  |  | Y |  |  |  | Y |  | Y | Y |  | 0 | 205 | 0 | 200 |  | 13.8 | 86.6% | 105 | 370 | 185 | 0 | 185 |  | 0 | 0 |  | 0 | 80 | [5 empty] | 423 | 423 |  |  | 182 | 185 | 197 | 202 | 185 | 207 | 196 | 199 | 259 | 154 | BRT | 146 | 233 | 147 | 534 | 575 | 243 | 234 | 855 | 775 | 223 |  | 1140 |  | 448 | 483 | 2150 | 1780 | 72 |  | 1880 | 1890 | 2140 | 2003 | 579 | 634 | 2981 | 3125 | 1086 | 1103 | 3830 |  | 2666 | 1089 | 847 |  | 37 | 37 | 0 | 0 | 0 | 0 | 0 | 0
2024-01-26 | 1 | 1b | Winter Base | 26 | 984 | 999 | 281979 | 32295 | 232486 | 0 | 415 | 0 | 214 |  |  | 0 |  | 5 |  | 421 | 405 |  |  |  |  | 339 | 344 | 278 | 270 | 201 | 193 | 222 | 278 | 435499.99 | pass | pass |  | 250 | 0 |  | 250 | [10 empty] | 350 | 250 | 350 | 250 | 0 | 250 | 250 | 0 | 180 | 0 | 144.4 | 129.96 | 115.52 |  | Y |  |  |  | 0 |  |  |  |  | Y |  |  |  | Y |  | Y | Y |  | 0 | 201 | 0 | 200 |  | 13.8 | 86.7% | 95 | 355 | 175 | 0 | 174 |  | 0 | 0 |  | 0 | 70 | [5 empty] | 419 | 419 |  |  | 170 | 172 | 180 | 189 | 175 | 198 | 191 | 189 | 230 | 132 | BRT | 97.1 | 163 | 88.3 | 444 | 485 | 248 | 240 | 793 | 717 | 227 |  | 1480 |  | 509 | 548 | 1770 | 1740 | 42 |  | 1790 | 1800 | 2046 | 1885 | 498 | 479 | 2689 | 2813 | 1080 | 1091 | 3490 |  | 2658 | 1287 | 1477 |  | 37 | 37 | 0 | 0 | 0 | 0 | 0 | 0
2024-01-27 | 1 | 1b | Winter Base | 27 | 905 | 1030 | 283186 | 32530 | 232239 | 0 | 415 | 0 | 0 |  |  | 0 |  | 5 |  | 427 | 404 |  |  |  |  | 335 | 341 | 276 | 269 | 194 | 186 | 211 | 270 | 435499.99 | pass | pass |  | 250 | 0 |  | 250 | [10 empty] | 350 | 250 | 350 | 250 | 0 | 250 | 250 | 0 | 175 | 0 | 149.15 | 129.96 | 115.52 |  | Y |  |  |  | 0 |  |  |  |  | Y |  |  |  | Y |  | Y | Y |  | 0 | 194 | 0 | 250 |  | 13.8 | 86.9% | 95 | 350 | 175 | 0 | 175 |  | 0 | 0 |  | 0 | 70 | [5 empty] | 419 | 419 |  |  | 172 | 174 | 172 | 184 | 169 | 193 | 180 | 174 | 199 | 106 | BRT | 61.6 | 89 | 46.7 | 345 | 385 | 247 | 238 | 745 | 664 | 223 |  | 1420 |  | 463 | 505 | 1720 | 1680 | 29 |  | 1760 | 1770 | 2017 | 1847 | 486 | 453 | 2613 | 2516 | 1054 | 1179 | 3410 |  | 2651 | 1087 | 1052 |  | 37 | 37 | 0 | 0 | 0 | 0 | 0 | 0
2024-01-28 | 1 | 1b | Winter Base | 28 | 1071 | 867 | 284018 | 32939 | 232643 | 0 | 415 | 0 | 25 |  |  | 0 |  | 5 |  | 427 | 401 |  |  |  |  | 335 | 340 | 273 | 271 | 194 | 185 | 210 | 275 | 435499.99 | pass | pass |  | 250 | 0 |  | 250 | [10 empty] | 350 | 250 | 350 | 250 | 0 | 250 | 250 | 0 | 175 | 0 | 144.4 | 134.235 | 119.32 |  | Y |  |  |  | 0 |  |  |  |  | Y |  |  |  | Y |  | Y | Y |  | 0 | 192 | 0 | 350 |  | 13.8 | 87.1% | 105 | 360 | 185 | 0 | 187 |  | 0 | 0 |  | 0 | 80 | [5 empty] | 419 | 419 |  |  | 174 | 177 | 174 | 185 | 172 | 197 | 178 | 174 | 186 | 95 | BRT | 46.2 | 60 | 31 | 295 | 323 | 239 | 230 | 679 | 603 | 214 |  | 1250 |  | 377 | 417 | 1670 | 1500 | 22 |  | 1600 | 1610 | 1873 | 1704 | 452 | 405 | 2612 | 2430 | 1307 | 1364 | 3500 |  | 2651 | 1095 | 1058 |  | 37 | 37 | 0 | 0 | 0 | 0 | 0 | 0
2024-01-29 | 1 | 1b | Winter Base | 29 | 1151 | 1219 | 284330 | 33410 | 232509 | 0 | 439 | 0 | 602 |  |  | 0 |  | 0 |  | 432 | 413 |  |  |  |  | 333 | 342 | 273 | 272 | 194 | 183 | 219 | 285 | 435499.99 | pass | pass |  | 250 | 0 |  | 250 | [10 empty] | 350 | 250 | 350 | 250 | 0 | 250 | 250 | 0 | 175 | 0 | 144.4 | 129.96 | 115.52 |  | Y |  |  |  | 0 |  |  |  |  | Y |  |  |  | Y |  | Y | Y |  | 0 | 192 | 0 | 350 |  | 13.8 | 87.2% | 130 | 385 | 210 | 0 | 212 |  | 0 | 0 |  | 0 | 90 | [5 empty] | 442 | 444 |  |  | 181 | 182 | 173 | 184 | 172 | 199 | 180 | 176 | 185 | 90 | BRT | 29.1 | 49 | 22.4 | 271 | 293 | 229 | 219 | 586 | 543 | 200 |  | 1160 |  | 369 | 410 | 1440 | 1410 | 19 |  | 1470 | 1480 | 1727 | 1555 | 430 | 368 | 2476 | 2422 | 1407 | 1387 | 3390 |  | 1826 | 1992 | 1914 |  | 37 | 37 | 0 | 0 | 0 | 0 | 0 | 0
2024-01-30 | 1 | 1b | Winter Base | 30 | 1091 | 1521 | 285162 | 33648 | 231657 | 0 | 484 | 0 | 602 |  |  | 0 |  | 2 |  | 493 | 480 |  |  |  |  | 333 | 345 | 273 | 275 | 192 | 183 | 225 | 290 | 435500 | pass | pass |  | 250 | 0 |  | 250 | [10 empty] | 350 | 250 | 350 | 250 | 0 | 250 | 250 | 0 | 175 | 0 | 139.65 | 129.96 | 115.52 |  | Y |  |  |  | 0 |  |  |  |  | Y |  |  |  | Y |  | Y | Y |  | 0 | 192 | 0 | 325 |  | 13.75 | 87.2% | 130 | 385 | 210 | 0 | 212 |  | 0 | 0 |  | 0 | 90 | [5 empty] | 490 | 501 |  |  | 188 | 190 | 183 | 194 | 176 | 205 | 181 | 181 | 185 | 87 | BRT | 15.1 | 41 | 17 | 256 | 275 | 222 | 212 | 599 | 541 | 184 |  | 1130 |  | 451 | 484 | 1420 | 1380 | 16 |  | 1410 | 1420 | 1663 | 1470 | 419 | 347 | 2376 | 2283 | 1413 | 1398 | 3290 |  | 1827 | 1995 | 1941 |  | 37 | 37 | 0 | 0 | 0 | 0 | 0 | 0
2024-01-31 | 1 | 1b | Winter Base | 31 | 1112 | 1390 | 285682 | 33568 | 231106 | 0 | 524 | 0 | 602 |  |  | 0 |  | 2 |  | 535 | 517 |  |  |  |  | 353 | 365 | 288 | 295 | 199 | 194 | 225 | 288 | 435499.99 | pass | – |  | 250 | 0 |  | 250 | [10 empty] | 350 | 250 | 350 | 250 | 0 | 250 | 250 | 0 | 180 | 0 | 134.9 | 125.685 | 111.72 |  | Y |  |  |  | 0 |  |  |  |  | Y |  |  |  | Y |  | Y | Y |  | 0 | 199 | 0 | 400 |  | 13.76 | 87.2% | [6 empty] | 0 | 0 |  |  | 80 | [5 empty] | 529 | 552 |  |  | 180 | 182 | 182 | 193 | 180 | 211 | 190 | 188 | 194 | 88 | BRT | 13.8 | 34 | 13.8 | 247 | 265 | 212 | 202 | 593 | 517 | 168 |  | 1330 |  | 738 | 793 | 1640 | 1600 | 15 |  | 1560 | 1570 | 1758 | 1548 | 419 | 346 | 2344 | 2177 | 1357 | 1410 | 3250 |  | 2763 | 1096 | 1309 |  | 37 | 35 | 0 | 0 | 0 | 0 | 0 | 0
2024-02-01 | 2 | 2 | Winter Base | 1 | 3080 | 1648 | 286620 | 34540 | 233946 | 0 | 545 | 0 | 602 |  |  | 0 |  | 1 |  | 579 | 564 |  |  |  |  | 378 | 395 | 307 | 319 | 228 | 221 | 222 | 303 | 435499.99 | pass | – |  | 300 | 0 |  | 300 |  | 0 | 0 |  | 0 | [5 empty] | 350 | 250 | 350 | 250 | 0 | 300 | 300 | 0 | 210 | 0 | 130.15 | 121.41 | 107.92 |  | Y |  |  |  | 0 |  |  |  |  | Y |  |  |  | Y |  | Y | Y |  | 0 | 254 | 0 | 450 | 254 | 13.8 | 87.3% | 110 | 480 | 270 | 0 | 248 |  | 0 | 0 |  |  | 80 | [5 empty] | 547 | 574 |  |  | 175 | 178 | 178 | 189 | 177 | 209 | 183 | 184 | 209 | 93 | 10 | 48.3 | 33 | 17 | 262 | 283 | 213 | 203 | 614 | 537 | 195 |  | 1680 |  | 1033 | 1106 | 1990 | 1950 | 38 |  | 1900 | 1910 | 2162 | 1945 | 486 | 431 | 2707 | 2131 | 1452 | 1498 | 3580 |  | 2722 | 1094 | 1058 |  | 37 | 25 | 0 | 0 | 0 | 0 | 0 | 0
2024-02-02 | 2 | 2 | Winter Base | 2 | 1988 | 1822 | 287947 | 35393 | 234275 | 0 | 545 | 0 | 602 |  |  | 0 |  | 3 |  | 562 | 546 |  |  |  |  | 408 | 422 | 338 | 347 | 254 | 247 | 254 | 321 | 356262.74 | pass | – |  | 350 | 0 |  | 350 |  | 0 | 0 |  | 0 | [5 empty] | 350 | 250 | 350 | 250 | 0 | 350 | 350 | 0 | 230 | 0 | 130.15 | 117.135 | 104.12 |  | Y |  |  |  | 0 |  |  |  |  | Y |  |  |  | Y |  | Y | Y |  | 0 | 254 | 0 | 450 | 254 | 13.82 | 87.3% | 85 | 475 | 245 | 0 | 243 |  | 0 | 0 |  |  | 55 | [5 empty] | 545 | 571 |  |  | 214 | 216 | 179 | 202 | 180 | 213 | 182 | 186 | 235 | 103 | 19 | 126 | 91 | 89 | 314 | 345 | 214 | 214 | 665 | 575 | 232 |  | 1930 |  | 1248 | 1329 | 2210 | 2170 | 39 |  | 2100 | 2110 | 2278 | 2074 | 536 | 475 | 3067 | 2468 | 1547 | 1595 | 4010 |  | 2734 | 1036 | 1000 |  | 37 | 37 | 0 | 0 | 0 | 0 | 0 | 0
2024-02-03 | 2 | 2 | Winter Base | 3 | 1594 | 1316 | 288471 | 36223 | 234827 | 0 | 545 | 0 | 478 |  |  | 0 |  | 0 |  | 572 | 543 |  |  |  |  | 410 | 424 | 341 | 358 | 277 | 263 | 249 | 330 | 359144.1 | pass | – |  | 385 | 0 |  | 385 |  | 0 | 0 |  | 0 | [5 empty] | 350 | 250 | 350 | 250 | 0 | 385 | 385 | 0 | 255 | 0 | 130.15 | 117.135 | 104.12 |  | Y |  |  |  | 0 |  |  |  |  | Y |  |  |  | Y |  | Y | Y |  | 0 | 277 | 0 | 450 | 249 | 13.94 | 87.3% | 85 | 500 | 245 | 0 | 246 |  | 0 | 0 |  |  | 55 | [5 empty] | 545 | 571 |  |  | 238 | 242 | 206 | 227 | 200 | 236 | 198 | 212 | 290 | 121 | 39 | 168 | 197 | 123 | 457 | 506 | 227 | 227 | 793 | 697 | 240 |  | 2320 |  | 1476 | 1578 | 2560 | 2510 | 27 |  | 2430 | 2440 | 2514 | 2305 | 531 | 481 | 3281 | 2815 | 1561 | 1580 | 4230 |  | 3284 | 796 | 847 |  | 37 | 37 | 0 | 0 | 0 | 0 | 0 | 0
2024-02-04 | 2 | 2 | Winter Base | 4 | 4133 | 1916 | 290150 | 38491 | 239225 | 0 | 546 | 0 | 420 |  |  | 0 |  | 4 |  | 572 | 557 |  |  |  |  | 415 | 434 | 353 | 374 | 292 | 283 | 269 | 344 | 362025.45 | pass | – |  | 385 | 0 |  | 385 |  | 0 | 0 |  | 0 | [5 empty] | 350 | 250 | 350 | 250 | 0 | 385 | 385 | 0 | 270 | 0 | 130.15 | 117.135 | 104.12 |  | Y |  |  |  | 0 |  |  |  |  | Y |  |  |  | Y |  | Y | Y |  | 0 | 292 | 0 | 400 | 269 | 14.04 | 87.5% | 85 | 515 | 245 | 0 | 247 |  | 0 | 0 |  |  | 55 | [5 empty] | 547 | 573 |  |  | 281 | 285 | 230 | 255 | 222 | 262 | 216 | 235 | 387 | 149 | 51 | 207 | 223 | 133 | 568 | 616 | 245 | 245 | 930 | 827 | 267 |  |  |  | 1355 | 1458 | 2750 | 2700 | 1660 |  | 2890 | 2900 | 2876 | 2652 | 691 | 707 | 3944 | 3011 | 1524 | 1590 | 4860 |  | 3499 | 797 | 847 |  | 0 | 25 | 0 | 0 | 0 | 0 | 0 | 0
2024-02-05 | 2 | 2 | Winter Base | 5 | 3756 | 2320 | 293530 | 40848 | 242074 | 0 | 547 | 0 | 53 |  |  | 0 |  | 5 |  | 582 | 551 |  |  |  |  | 428 | 442 | 366 | 391 | 302 | 284 | 270 | 347 | 364906.81 | pass | – |  | 385 | 0 |  | 385 |  | 0 | 0 |  | 0 | [5 empty] | 350 | 250 | 350 | 250 | 0 | 385 | 385 | 0 | 280 | 0 | 134.9 | 117.135 | 104.12 |  | Y |  |  |  | 0 |  |  |  |  | Y |  |  |  | Y |  | Y | Y |  | 0 | 302 | 0 | 300 | 270 | 13.96 | 87.7% | 85 | 505 | 225 | 0 | 228 |  | 0 | 0 |  |  | 55 | [5 empty] | 548 | 575 |  |  | 291 | 296 | 247 | 273 | 233 | 276 | 231 | 251 | 484 | 173 | 88 | 317 | 319 | 216 | 719 | 764 | 268 | 268 | 1100 | 983 | 276 |  |  |  | 1349 | 1453 | 2990 | 2930 | 1610 |  | 4180 | 4190 | 3685 | 3460 | 769 | 983 | 5126 | 3626 | 1576 | 1646 | 5990 |  | 3483 | 997 | 939 |  | 0 | 0 | 0 | 0 | 0 | 0 | 0 | 0
2024-02-06 | 2 | 2 | Winter Base | 6 | 2631 | 2385 | 297147 | 41859 | 242562 | 0 | 555 | 0 | 0 |  |  | 0 |  | 14 |  | 593 | 561 |  |  |  |  | 428 | 445 | 392 | 395 | 312 | 293 | 272 | 349 | 367788.16 | pass | – |  | 385 | 0 |  | 385 |  | 0 | 0 |  | 0 | [5 empty] | 350 | 250 | 350 | 250 | 0 | 385 | 385 | 0 | 285 | 0 | 163.4 | 121.41 | 107.92 |  | Y |  |  |  | 0 |  |  |  |  | Y |  |  |  | Y |  | Y | Y |  | 0 | 312 | 0 | 275 | 272 | 13.84 | 87.8% | 115 | 540 | 255 | 0 | 253 |  | 0 | 0 |  |  | 55 | [5 empty] | 556 | 583 |  |  | 293 | 298 | 255 | 279 | 239 | 286 | 265 | 270 | 648 | 211 | 217 | 469 | 366 | 246 | 925 | 996 | 287 | 287 | 1300 | 1160 | 291 |  |  |  | 1578 | 1685 | 3290 | 3230 | 449 |  | 3920 | 3930 | 3722 | 3540 | 1248 | 1499 | 6067 | 4758 | 1631 | 1638 | 6950 |  | 3604 | 4691 | 4871 |  | 0 | 5 | 0 | 0 | 0 | 0 | 0 | 0
2024-02-07 | 2 | 2 | Winter Base | 7 | 2675 | 2412 | 300360 | 42341 | 243084 | 0 | 560 | 0 | 153 |  |  | 0 |  | 12 |  | 593 | 583 |  |  |  |  | 437 | 455 | 403 | 403 | 320 | 307 | 270 | 351 | 370669.52 | pass | pass |  | 385 | 0 |  | 385 |  | 0 | 0 |  | 0 | [5 empty] | 350 | 250 | 350 | 250 | 0 | 385 | 385 | 0 | 295 | 0 | 182.4 | 147.06 | 130.72 |  | Y |  |  |  | 0 |  |  |  |  | Y |  |  |  | Y |  | Y | Y |  | 0 | 323 | 0 | 275 | 273 | 13.81 | 88% | 105 | 540 | 245 | 0 | 243 |  | 0 | 0 |  |  | 55 | [5 empty] | 564 | 591 |  |  | 297 | 301 | 252 | 279 | 239 | 287 | 267 | 272 | 917 | 278 | 333 | 728 | 626 | 382 | 1130 | 1260 | 302 | 302 | 1630 | 1470 | 291 |  |  |  | 2002 | 2144 | 3770 | 3690 | 374 |  | 3980 | 3980 | 3661 | 3460 | 1248 | 1658 | 5960 | 5674 | 1518 | 1583 | 6870 |  | 3612 | 3693 | 3407 |  | 0 | 0 | 0 | 0 | 0 | 0 | 0 | 0
2024-02-08 | 2 | 2 | Winter Base | 8 | 2195 | 2198 | 303597 | 42617 | 243078 | 0 | 560 | 0 | 0 |  |  | 12 |  | 46 |  | 628 | 599 |  |  |  |  | 447 | 470 | 408 | 417 | 339 | 319 | 273 | 358 | 373550.87 | pass | pass |  | 385 | 0 |  | 385 |  | 0 | 0 |  | 0 | [5 empty] | 350 | 250 | 350 | 250 | 0 | 385 | 385 | 0 | 310 | 0 | 206.15 | 164.16 | 145.92 |  | Y |  |  |  | 0 |  |  |  |  | Y |  |  |  | Y |  | Y | Y |  | 0 | 341 | 0 | 275 | 275 | 13.8 | 88.4% | 110 | 527 | 217 | 0 | 213 |  | 0 | 0 |  |  | 55 | [5 empty] | 565 | 592 |  |  | 297 | 302 | 258 | 285 | 242 | 293 | 280 | 281 | 1114 | 332 | 461 | 904 | 577 | 400 | 1459 | 1550 | 321 | 321 | 2070 | 1850 | 289 |  |  |  | 1475 | 1585 | 3680 | 3610 | 416 |  | 4360 | 4370 | 3880 | 3687 | 1426 | 1794 | 6354 | 5574 | 1617 | 1713 | 7160 |  | 4098 | 3296 | 3249 |  | 0 | 0 | 0 | 0 | 0 | 0 | 0 | 0
2024-02-09 | 2 | 2 | Winter Base | 9 | 1771 | 1957 | 305804 | 42557 | 242709 | 0 | 560 | 0 | 275 |  |  | 10 |  | 39 |  | 613 | 576 |  |  |  |  | 452 | 470 | 428 | 424 | 363 | 338 | 287 | 372 | 376432.22 | pass | pass |  | 385 | 0 |  | 385 |  | 0 | 0 |  | 0 | [5 empty] | 350 | 250 | 350 | 250 | 0 | 385 | 385 | 0 | 310 | 0 | 220.4 | 185.535 | 164.92 |  | Y |  |  |  | 0 |  |  |  |  | Y | Y |  |  | Y |  | Y | Y |  | 0 | 363 | 0 | 350 | 286 | 13.8 | 88.8% | 130 | 547 | 237 | 0 | 212 |  | 0 | 0 |  |  | 55 | [5 empty] | 561 | 588 |  |  | 306 | 312 | 256 | 287 | 242 | 294 | 283 | 283 | 1569 | 522 | 824 | 1193 | 1023 | 537 | 2048 | 2180 | 340 | 340 | 2530 | 2250 | 288 |  |  |  | 1798 | 1938 | 4080 | 3990 | 202 |  | 4370 | 4380 | 3888 | 3697 | 2542 | 2576 | 7197 | 5930 | 1779 | 1774 | 7980 |  | 4234 | 3193 | 3384 |  | 15 | 25 | 0 | 0 | 0 | 0 | 0 | 0
2024-02-10 | 2 | 2 | Winter Base | 10 | 1544 | 1977 | 307798 | 42394 | 241850 | 0 | 560 | 0 | 400 |  |  | 7 |  | 26 |  | 600 | 563 |  |  |  |  | 452 | 465 | 422 | 421 | 369 | 341 | 292 | 376 | 379313.58 | pass | pass |  | 385 | 0 |  | 385 |  | 0 | 0 |  | 0 | [5 empty] | 350 | 250 | 350 | 250 | 0 | 385 | 385 | 0 | 315 | 0 | 229.9 | 198.36 | 176.32 | 200 | Y |  |  |  | 0 |  |  |  |  | Y | Y |  |  | Y |  | Y | Y |  | 0 | 369 | 0 | 400 | 290 | 13.8 | 89.2% | 130 | 552 | 237 | 0 | 211 |  | 0 | 0 |  |  | 55 | [5 empty] | 561 | 588 |  |  | 316 | 322 | 260 | 294 | 247 | 302 | 296 | 288 | 1207 | 378 | 463 | 741 | 569 | 250 | 1761 | 1930 | 350 | 350 | 2960 | 2600 | 287 |  |  |  | 1969 | 2102 | 4410 | 4310 | 134 |  | 4630 | 4640 | 3981 | 3791 | 1688 | 2246 | 6852 | 6737 | 1611 | 1599 | 7720 |  | 4352 | 3695 | 3724 |  | 37 | 36 | 0 | 0 | 0 | 0 | 0 | 0
2024-02-11 | 2 | 2 | Winter Base | 11 | 1508 | 1633 | 309112 | 42418 | 241602 | 0 | 560 | 0 | 400 |  |  | 4 |  | 17 |  | 600 | 555 |  |  |  |  | 440 | 456 | 414 | 410 | 360 | 334 | 292 | 378 | 379313.58 | pass | pass |  | 385 | 0 |  | 385 |  | 0 | 0 |  | 0 | [5 empty] | 350 | 250 | 350 | 250 | 0 | 385 | 385 | 0 | 315 | 0 | 234.65 | 206.91 | 183.92 | 200 | Y |  |  |  | 0 |  |  |  |  | Y |  |  |  | Y |  | Y | Y |  | 0 | 360 | 0 | 350 | 292 | 13.8 | 89.6% | 120 | 542 | 227 | 0 | 210 |  | 0 | 0 |  |  | 55 | [5 empty] | 561 | 588 |  |  | 319 | 326 | 267 | 300 | 250 | 308 | 296 | 291 | 852 | 269 | 252 | 464 | 244 | 122 | 1248 | 1350 | 326 | 325 | 2650 | 2360 | 276 |  |  |  | 1813 | 1941 | 4460 | 4360 | 102 |  | 4860 | 4870 | 4104 | 3934 | 1389 | 1813 | 6616 | 6400 | 1481 | 1542 | 7410 |  | 4287 | 3693 | 3829 |  | 37 | 34 | 0 | 0 | 0 | 0 | 0 | 0
2024-02-12 | 2 | 2 | Winter Base | 12 | 1006 | 1369 | 310097 | 42508 | 240882 | 0 | 561 | 0 | 298 |  |  | 3 |  | 14 |  | 600 | 551 |  |  |  |  | 435 | 452 | 410 | 404 | 355 | 328 | 292 | 379 | 385076.29 | pass | pass |  | 385 | 0 |  | 385 |  | 0 | 0 |  | 0 | [5 empty] | 350 | 250 | 350 | 250 | 0 | 385 | 385 | 0 | 315 | 0 | 244.15 | 211.185 | 187.72 | 200 | Y |  |  |  | 0 |  |  |  |  | Y |  |  |  | Y |  | Y | Y |  | 0 | 355 | 0 | 350 | 292 | 13.84 | 90% | 130 | 617 | 302 | 0 | 289 |  | 0 | 0 |  |  | 55 | [5 empty] | 561 | 588 |  |  | 320 | 327 | 268 | 303 | 251 | 310 | 296 | 296 | 614 | 211 | 130 | 286 | 170 | 79.9 | 947 | 1040 | 295 | 294 | 2140 | 1930 | 256 |  |  |  | 1519 | 1624 | 4000 | 3910 | 84 |  | 4490 | 4500 | 3987 | 3853 | 1327 | 1740 | 6588 | 6167 | 1538 | 1512 | 7380 |  | 4222 | 3097 | 2888 |  | 37 | 36 | 0 | 0 | 0 | 0 | 0 | 0
2024-02-13 | 2 | 2 | Winter Base | 13 | 1333 | 1783 | 311780 | 42347 | 239990 | 0 | 561 | 0 | 365 |  |  | 2 |  | 12 |  | 589 | 548 |  |  |  |  | 430 | 448 | 406 | 402 | 349 | 325 | 292 | 378 | 387957.64 | pass | pass |  | 385 | 0 |  | 385 |  | 0 | 0 |  | 0 | [5 empty] | 350 | 250 | 350 | 250 | 0 | 385 | 385 | 0 | 315 | 0 | 258.4 | 219.735 | 195.32 | 200 | Y |  |  |  | 0 |  |  |  |  | Y |  |  |  | Y |  | Y | Y |  | 0 | 349 | 0 | 375 | 290 | 13.76 | 90.4% | 200 | 687 | 372 | 0 | 365 |  | 0 | 0 |  |  | 55 | [5 empty] | 561 | 588 |  |  | 321 | 328 | 270 | 304 | 250 | 312 | 306 | 300 | 517 | 193 | 64 | 206 | 154 | 74.2 | 765 | 830 | 266 | 264 | 1650 | 1500 | 230 |  |  |  | 1283 | 1377 | 3490 | 3410 | 73 |  | 3920 | 3930 | 3745 | 3595 | 1248 | 1664 | 6253 | 6135 | 1455 | 1487 | 7060 |  | 4245 | 3092 | 2676 |  | 37 | 37.4 | 0 | 0 | 0 | 0 | 0 | 0
2024-02-14 | 2 | 2 | Winter Base | 14 | 1791 | 2032 | 313948 | 42234 | 239512 | 0 | 552 | 0 | 373 |  |  | 1 |  | 4 |  | 579 | 538 |  |  |  |  | 445 | 446 | 403 | 400 | 323 | 323 | 289 | 370 | 387691.27 | pass | pass |  | 385 | 0 |  | 385 |  | 0 | 0 |  | 0 | [5 empty] | 350 | 250 | 350 | 250 | 0 | 385 | 385 | 0 | 295 | 0 | 258.4 | 232.56 | 206.72 | 200 | Y |  |  |  | 0 |  |  |  |  | Y |  |  |  | Y |  | Y | Y |  | 0 | 325 | 0 | 600 | 290 | 13.75 | 90.8% | 277 | 744 | 449 | 0 | 445 |  | 0 | 0 |  |  | 55 | [5 empty] | 578 | 578 |  |  | 320 | 327 | 269 | 304 | 249 | 312 | 306 | 303 | 483 | 190 | 39 | 161 | 120 | 57.9 | 666 | 720 | 237 | 234 | 1350 | 1240 | 210 |  |  |  | 1015 | 1087 | 2940 | 2890 | 65 |  | 3270 | 3280 | 3362 | 3212 | 1277 | 1693 | 5848 | 5807 | 1521 | 1508 | 6680 |  | 4236 | 2890 | 2898 |  | 37 | 37.4 | 0 | 0 | 0 | 0 | 0 | 0
2024-02-15 | 2 | 2 | Winter Base | 15 | 1526 | 1615 | 315308 | 42173 | 239335 | 0 | 547 | 0 | 372 |  |  | 1 |  | 4 |  | 575 | 534 |  |  |  |  | 442 | 445 | 403 | 398 | 325 | 322 | 275 | 373 | 388293.73 | pass | pass |  | 385 | 0 |  | 385 |  | 0 | 0 |  | 0 | [5 empty] | 350 | 250 | 350 | 250 | 0 | 385 | 385 | 0 | 300 | 0 | 263.15 | 232.56 | 206.72 | 200 | Y |  |  |  | 0 |  |  |  |  | Y |  |  |  | Y |  | Y | Y |  | 0 | 323 | 0 | 625 | 290 | 13.94 | 91.2% | 200 | 672 | 372 | 0 | 375 |  | 0 | 0 |  |  | 70 | [5 empty] | 572 | 571 |  |  | 308 | 316 | 271 | 302 | 248 | 313 | 325 | 309 | 481 | 197 | 32 | 150 | 114 | 65.3 | 617 | 672 | 224 | 220 | 1220 | 1130 | 218 |  | 2430 |  | 1051 | 1112 | 2690 | 2650 | 64 |  | 2860 | 2870 | 3149 | 3008 | 1442 | 1814 | 5464 | 5409 | 1504 | 1547 | 6280 |  | 4213 | 2791 | 2690 |  | 37 | 37.4 | 0 | 0 | 0 | 0 | 0 | 0
2024-02-16 | 2 | 2 | Winter Base | 16 | 1406 | 1606 | 316708 | 41823 | 238938 | 0 | 547 | 0 | 347 |  |  | 1 |  | 5 |  | 575 | 531 |  |  |  |  | 440 | 441 | 400 | 395 | 320 | 319 | 290 | 375 | 388232.69 | pass | pass |  | 385 | 0 |  | 385 |  | 0 | 0 |  | 0 | [5 empty] | 350 | 250 | 350 | 250 | 0 | 385 | 385 | 0 | 295 | 0 | 263.15 | 236.835 | 210.52 | 210 | Y |  |  |  | 0 |  |  |  |  | Y |  |  |  | Y |  | Y | Y |  | 0 | 320 | 0 | 475 | 289 | 13.92 | 91.5% | 224 | 691 | 396 | 0 | 397 |  | 0 | 0 |  |  | 70 | [5 empty] | 571 | 570 |  |  | 306 | 313 | 263 | 295 | 286 | 305 | 306 | 302 | 200 | 199 | 30 | 140 | 126 | 67.6 | 628 | 652 | 214 | 210 | 1180 | 1090 | 206 |  |  |  | 1742 | 1690 | 2900 | 2850 | 57 |  | 2830 | 2840 | 2930 | 2946 | 1410 | 2041 | 5096 | 4996 | 1643 | 1651 | 6120 |  | 4228 | 2598 | 2702 |  | 37 | 37.4 | 0 | 0 | 0 | 0 | 0 | 0
2024-02-17 | 2 | 2 | Winter Base | 17 | 1401 | 2155 | 319365 | 41503 | 237443 | 0 | 547 | 0 | 264 |  |  | 0 |  | 2 |  | 575 | 533 |  |  |  |  | 435 | 438 | 395 | 392 | 315 | 318 | 276 | 365 | 388189.71 | pass | pass |  | 385 | 0 |  | 385 |  | 0 | 0 |  | 0 | [5 empty] | 350 | 250 | 350 | 250 | 0 | 385 | 385 | 0 | 290 | 0 | 263.15 | 236.835 | 210.52 | 210 | Y |  |  |  | 0 |  |  |  |  | Y |  |  |  | Y |  | Y | Y |  | 0 | 318 | 0 | 400 | 276 | 13.88 | 91.7% | 192 | 654 | 364 | 0 | 361 |  | 0 | 0 |  |  | 70 | [5 empty] | 572 | 569 |  |  | 294 | 301 | 279 | 290 | 303 | 303 | 301 | 299 | 84 | 200 | 71 | 119 | 33 | 39.8 | 591 | 609 | 207 | 202 | 1140 | 1070 | 197 |  |  |  | 2422 | 2354 | 3530 | 3460 | 53 |  | 3420 | 3430 | 3156 | 3240 | 2155 | 2250 | 5273 | 5130 | 1573 | 1555 | 6330 |  | 4236 | 1490 | 1778 |  | 37 | 37.4 | 0 | 0 | 0 | 0 | 0 | 0
2024-02-18 | 2 | 2 | Winter Base | 18 | 1537 | 1908 | 321368 | 41437 | 236707 | 0 | 541 | 0 | 262 |  |  | 1 |  | 3 |  | 582 | 537 |  |  |  |  | 435 | 439 | 395 | 392 | 315 | 317 | 276 | 365 | 389249.97 | pass | pass |  | 385 | 0 |  | 385 |  | 0 | 0 |  | 0 | [5 empty] | 350 | 250 | 350 | 250 | 0 | 385 | 385 | 0 | 290 | 0 | 263.15 | 236.835 | 210.52 | 210 | Y |  |  |  | 0 |  |  |  |  | Y |  |  |  | Y |  | Y | Y |  | 0 | 318 | 0 | 400 | 276 | 13.94 | 92.1% | 168 | 630 | 340 | 0 | 337 |  | 0 | 0 |  |  | 70 | [5 empty] | 572 | 568 |  |  | 288 | 295 | 273 | 284 | 297 | 296 | 285 | 290 | 81 | 204 | 64 | 108 | 21 | 32.2 | 535 | 556 | 199 | 194 | 1100 | 1010 | 194 |  |  |  | 1866 | 1798 | 3270 | 3210 | 56 |  | 3510 | 3520 | 3317 | 3414 | 2423 | 2533 | 5773 | 5617 | 1518 | 1512 | 6770 |  | 4220 | 1499 | 1690 |  | 37 | 37.4 | 0 | 0 | 0 | 0 | 0 | 0
2024-02-19 | 2 | 2 | Winter Base | 19 | 6886 | 2899 | 325545 | 45522 | 244615 | 0 | 501 | 0 | 262 |  |  | 3 |  | 10 |  | 655 | 551 |  |  |  |  | 442 | 451 | 403 | 400 | 331 | 329 | 280 | 368 | 389763.3 | pass | pass |  | 385 | 0 |  | 385 |  | 0 | 0 |  | 0 | [5 empty] | 350 | 250 | 350 | 250 | 0 | 385 | 385 | 0 | 300 | 0 | 244.15 | 236.835 | 210.52 | 210 | Y |  |  |  | 0 |  |  |  |  | Y |  |  |  | Y |  | Y | Y |  | 0 | 331 | 0 | 400 | 281 | 14 | 92.4% | 171 | 643 | 343 | 0 | 338 |  | 0 | 0 |  |  | 70 | [5 empty] | 535 | 531 |  |  | 297 | 305 | 277 | 289 | 296 | 296 | 285 | 293 | 104 | 239 | 113 | 210 | 32 | 124 | 618 | 628 | 213 | 207 |  | 1030 | 213 |  |  |  | 2175 | 2047 | 3120 | 3060 | 99 |  | 3240 | 3250 | 3227 | 3329 | 3118 | 3261 | 6318 | 6136 | 1570 | 1594 | 7290 |  | 4234 | 1597 | 1476 |  | 37 | 37.4 | 0 | 0 | 0 | 0 | 0 | 0
2024-02-20 | 2 | 2 | Winter Base | 20 | 3696 | 3142 | 330133 | 47216 | 245713 | 0 | 506 | 0 | 310 |  |  | 3 |  | 26 |  | 538 | 501 |  |  |  |  | 455 | 454 | 414 | 406 | 333 | 336 | 280 | 377 | 389763.3 | pass | pass |  | 385 | 0 |  | 385 |  | 0 | 0 |  | 0 | [5 empty] | 350 | 250 | 350 | 250 | 0 | 385 | 385 | 0 | 310 | 0 | 248.9 | 219.735 | 195.32 | 210 | Y |  |  |  | 0 |  |  |  |  | Y |  |  |  | Y |  | Y | Y |  | 0 | 333 | 0 | 300 | 280 | 14 | 92.7% | 201 | 693 | 383 | 0 | 386 |  | 0 | 0 |  |  | 70 | [5 empty] | 537 | 531 |  |  | 294 | 301 | 275 | 286 | 296 | 296 | 285 | 293 | 207 | 419 | 373 | 611 | 345 | 485 | 1122 | 1120 | 251 | 245 |  | 1400 | 222 |  |  |  | 3727 | 3623 | 4390 | 4260 | 97 |  | 4120 | 4130 | 3460 | 3577 | 4335 | 4473 | 7654 | 7420 | 1965 | 1897 | 8490 |  | 4224 | 2185 | 2160 |  | 37 | 37.4 | 0 | 0 | 0 | 0 | 0 | 0
2024-02-21 | 2 | 2 | Winter Base | 21 | 2992 | 2469 | 333126 | 48489 | 246750 | 0 | 520 | 0 | 426 |  |  | 3 |  | 12 |  | 551 | 511 |  |  |  |  | 430 | 432 | 395 | 385 | 331 | 321 | 298 | 392 | 391334.18 | pass | pass |  | 385 | 0 |  | 385 |  | 0 | 0 |  | 0 | [5 empty] | 350 | 250 | 350 | 250 | 0 | 385 | 385 | 0 | 300 | 0 | 244.15 | 224.01 | 199.12 | 210 | Y |  |  |  | 0 |  |  |  |  | Y |  |  |  | Y |  | Y | Y |  | 0 | 331 | 0 | 450 | 298 | 13.74 | 93% | 263 | 761 | 461 | 0 | 456 |  | 0 | 0 |  |  | 85 | [5 empty] | 550 | 544 |  |  | 319 | 327 | 280 | 298 | 302 | 301 | 277 | 301 | 272 | 550 | 610 | 756 | 329 | 423 | 1643 | 1670 | 299 | 293 |  | 2420 | 218 |  |  |  | 2492 | 2391 | 4390 | 4260 | 101 |  | 4810 | 4820 | 4023 | 4139 | 4820 | 4432 | 8965 | 8739 | 1752 | 1737 | 9860 |  | 4228 | 2792 | 2712 |  | 37 | 37.4 | 0 | 0 | 0 | 0 | 0 | 0
2024-02-22 | 2 | 2 | Winter Base | 22 | 2350 | 2249 | 335411 | 49335 | 246950 | 0 | 520 | 0 | 561 |  |  | 2 |  | 9 |  | 506 | 506 |  |  |  |  | 423 | 425 | 382 | 378 | 302 | 298 | 392 | 393 | 387385.46 | pass | pass |  | 385 | 0 |  | 385 |  | 0 | 0 |  | 0 | [5 empty] | 350 | 250 | 350 | 250 | 0 | 385 | 385 | 0 | 275 | 0 | 239.4 | 219.735 | 195.32 | 210 | Y |  |  |  | 0 |  |  |  |  | Y |  |  |  | Y |  | Y | Y |  | 0 | 302 | 0 | 525 | 392 | 13.78 | 93.2% | 308 | 781 | 506 | 0 | 504 |  | 0 | 0 |  |  | 105 | [5 empty] | 547 | 540 |  |  | 311 | 320 | 289 | 301 | 304 | 304 | 312 | 314 | 349 | 665 | 752 | 875 | 400 | 446 | 1847 | 1890 | 322 | 316 |  | 2800 | 204 |  |  |  | 2022 | 1922 | 4260 | 4140 | 84 |  | 4630 | 4640 | 3993 | 4146 | 4647 | 4392 | 9023 | 8791 | 1776 | 1694 | 9980 |  | 4229 | 3397 | 3177 |  | 37 | 37.4 | 0 | 0 | 0 | 0 | 0 | 0
2024-02-23 | 2 | 2 | Winter Base | 23 | 1910 | 2368 | 337931 | 50034 | 246041 | 0 | 520 | 0 | 568 |  |  | 2 |  | 7 |  | 496 | 502 |  |  |  |  | 418 | 422 | 379 | 373 | 297 | 293 | 385 | 395 | 388201.01 | pass | pass |  | 385 | 0 |  | 385 |  | 0 | 0 |  | 0 | [5 empty] | 350 | 250 | 350 | 250 | 0 | 385 | 385 | 0 | 275 | 0 | 239.4 | 215.46 | 191.52 | 210 | Y |  |  |  | 0 |  |  |  |  | Y |  |  |  | Y |  | Y | Y |  | 0 | 297 | 0 | 650 | 385 | 13.8 | 93.6% | 344 | 767 | 492 | 0 | 494 |  | 0 | 0 |  |  | 120 | [5 empty] | 544 | 535 |  |  | 288 | 297 | 284 | 291 | 300 | 300 | 301 | 311 | 222 | 513 | 502 | 582 | 204 | 236 | 1596 | 1630 | 323 | 317 |  | 2580 | 209 |  |  |  | 1466 | 1366 | 4020 | 3910 | 74 |  | 4360 | 4360 | 3932 | 4061 | 4395 | 4240 | 8731 | 8504 | 1628 | 1560 | 9740 |  | 4238 | 3391 | 3638 |  | 37 | 37.4 | 0 | 0 | 0 | 0 | 0 | 0
2024-02-24 | 2 | 2 | Winter Base | 24 | 2127 | 1124 | 338008 | 50214 | 248030 | 0 | 520 | 0 | 548 |  |  | 2 |  | 6 |  | 499 | 503 |  |  |  |  | 413 | 417 | 376 | 369 | 292 | 288 | 397 | 397 | 389496.15 | pass | pass |  | 385 | 0 |  | 385 |  | 0 | 0 |  | 0 | [5 empty] | 350 | 250 | 350 | 250 | 0 | 385 | 385 | 0 | 265 | 0 | 248.9 | 215.46 | 191.52 | 210 | Y |  |  |  | 0 |  |  |  |  | Y |  |  |  | Y |  | Y | Y |  | 0 | 295 | 0 | 650 | 401 | 13.8 | 94% | 344 | 757 | 492 | 0 | 486 |  | 0 | 0 |  |  | 120 | [5 empty] | 545 | 536 |  |  | 277 | 285 | 269 | 279 | 288 | 288 | 288 | 297 | 152 | 387 | 312 | 361 | 105 | 137 | 1183 | 1220 | 301 | 294 |  | 2020 | 221 |  |  |  | 1217 | 1113 | 3610 | 3530 | 67 |  | 3930 | 3940 | 3702 | 3849 | 4230 | 4153 | 8308 | 8073 | 1538 | 1510 | 9310 |  | 4231 | 3490 | 3638 |  | 37 | 37.4 | 0 | 0 | 0 | 0 | 0 | 0
2024-02-25 | 2 | 2 | Winter Base | 25 | 1741 | 971 | 337663 | 50496 | 249557 | 0 | 520 | 0 | 606 |  |  | 1 |  | 5 |  | 506 | 510 |  |  |  |  | 410 | 418 | 374 | 366 | 287 | 283 | 390 | 387 | 388224.28 | pass | pass |  | 385 | 0 |  | 385 |  | 0 | 0 |  | 0 | [5 empty] | 350 | 250 | 350 | 250 | 0 | 385 | 385 | 0 | 265 | 0 | 258.4 | 224.01 | 199.12 | 210 | Y |  |  |  | 0 |  |  |  |  | Y |  |  |  | Y |  | Y | Y |  | 0 | 287 | 0 | 709 | 390 | 13.86 | 94.4% | 335 | 745 | 480 | 0 | 482 |  | 0 | 0 |  |  | 105 | [5 empty] | 545 | 535 |  |  | 264 | 272 | 263 | 270 | 278 | 278 | 265 | 285 | 109 | 321 | 207 | 244 | 69 | 101 | 928 | 957 | 273 | 264 |  | 1510 | 225 |  |  |  | 1121 | 1013 | 3240 | 3170 | 60 |  | 3460 | 3470 | 3432 | 3576 | 4204 | 4136 | 7885 | 7649 | 1538 | 1487 | 8910 |  | 4224 | 3399 | 2939 |  | 37 | 37.4 | 0 | 0 | 0 | 0 | 0 | 0
2024-02-26 | 2 | 2 | Winter Base | 26 | 1701 | 1657 | 338354 | 50941 | 249644 | 0 | 521 | 0 | 776 |  |  | 1 |  | 4 |  | 502 | 511 |  |  |  |  | 410 | 419 | 371 | 367 | 285 | 282 | 373 | 379 | 386865.61 | pass | pass |  | 385 | 0 |  | 385 |  | 0 | 0 |  | 0 | [5 empty] | 350 | 250 | 350 | 250 | 0 | 385 | 385 | 0 | 260 | 0 | 248.9 | 232.56 | 206.72 | 210 | Y |  |  |  | 0 |  |  |  |  | Y |  |  |  | Y |  | Y | Y |  | 0 | 285 | 0 | 407 | 373 | 13.74 | 94.6% | 343 | 748 | 488 | 0 | 487 |  | 0 | 0 |  |  | 115 | [5 empty] | 545 | 534 |  |  | 259 | 268 | 257 | 264 | 272 | 272 | 250 | 276 | 86 | 290 | 145 | 181 | 51 | 82.4 | 763 | 778 | 249 | 239 |  | 1170 | 205 |  |  |  | 1061 | 950 | 2920 | 2870 | 56 |  | 3030 | 3040 | 3126 | 3279 | 4164 | 4104 | 7375 | 7139 | 1387 | 1271 | 8390 |  | 4238 | 3094 | 2939 |  | 37 | 37.4 | 0 | 0 | 0 | 0 | 0 | 0
2024-02-27 | 2 | 2 | Winter Base | 27 | 1478 | 1826 | 339084 | 51034 | 248953 | 0 | 537 | 0 | 904 |  |  | 0 |  | 4 |  | 502 | 518 |  |  |  |  | 413 | 419 | 374 | 369 | 285 | 280 | 380 | 394 | 203774 | pass | pass |  | 385 | 0 |  | 385 |  | 0 | 0 |  | 0 | [5 empty] | 350 | 250 | 350 | 250 | 0 | 385 | 385 | 0 | 260 | 0 | 225.15 | 224.01 | 199.12 | 210 | Y |  |  |  | 0 |  |  |  |  | Y |  |  |  | Y |  | Y | Y |  | 0 | 285 | 0 | 800 | 285 | 13.8 | 95% | 408 | 813 | 553 | 0 | 552 |  | 0 | 0 |  |  | 130 | [5 empty] | 559 | 546 |  |  | 260 | 269 | 257 | 264 | 271 | 271 | 241 | 274 | 67 | 264 | 100 | 150 | 40 | 69.3 | 647 | 661 | 234 | 223 |  | 983 | 156 |  | 2240 |  | 1020 | 904 | 2650 | 2620 | 52 |  | 2690 | 2700 | 2846 | 3014 | 4074 | 4146 | 6934 | 6687 | 1214 | 1445 | 7890 |  | 4209 | 2395 | 2564 |  | 37 | 37.4 | 0 | 0 | 0 | 0 | 0 | 0
2024-02-28 | 2 | 2 | Winter Base | 28 | 1628 | 2329 | 340698 | 51087 | 247562 | 0 | 545 | 0 | 955 |  |  | 0 |  | 4 |  | 528 | 533 |  |  |  |  | 410 | 420 | 371 | 370 | 285 | 278 | 401 | 412 | 205334 | pass | pass |  | 385 | 0 |  | 385 |  | 0 | 0 |  | 0 | [5 empty] | 350 | 250 | 350 | 250 | 0 | 385 | 385 | 0 | 260 | 0 | 225.15 | 202.635 | 180.12 | 210 | Y |  |  |  | 0 |  |  |  |  | Y |  |  |  | Y |  | Y | Y |  | 0 | 282 | 0 | 900 | 401 | 13.94 | 95.3% | 506 | 911 | 651 | 0 | 653 |  | 0 | 0 |  |  | 165 | [5 empty] | 567 | 553 |  |  | 264 | 272 | 258 | 266 | 271 | 270 | 236 | 274 | 60 | 260 | 93 | 126 | 32 | 60.6 | 566 | 588 | 223 | 211 |  | 846 | 136 |  | 1990 |  | 991 | 871 | 2420 | 2410 | 50.5 |  | 2410 | 2420 | 2622 | 2781 | 4456 | 4392 | 7259 | 6990 | 1971 | 1757 | 8300 |  | 4238 | 2395 | 2577 |  | 37 | 37.4 | 0 | 0 | 0 | 0 | 0 | 0
2024-02-29 | 2 | 2 | Winter Base | 29 | 1541 | 2103 | 341970 | 51241 | 246447 | 0 | 545 | 0 | 897 |  |  | 0 |  | 3 |  | 525 | 536 |  |  |  |  | 420 | 428 | 382 | 378 | 287 | 285 | 422 | 425 | 206512 | pass | pass |  | 385 | 0 |  | 385 |  | 0 | 0 |  | 0 | [5 empty] | 350 | 250 | 350 | 250 | 0 | 385 | 385 | 0 | 260 | 0 | 215.65 | 202.635 | 180.12 | 210 | Y |  |  |  | 0 |  |  |  |  | Y |  |  |  | Y |  | Y | Y |  | 0 | 290 | 0 | 850 | 422 | 13.9 | 95.5% | 443 | 848 | 588 | 0 | 582 |  | 0 | 0 |  |  | 160 | [5 empty] | 571 | 557 |  |  | 259 | 266 | 258 | 264 | 271 | 270 | 248 | 277 | 58 | 261 | 71 | 107 | 27 | 53.9 | 516 | 541 | 215 | 202 | 724 | 776 | 126 |  | 1900 |  | 1127 | 985 | 2340 | 2330 | 47.4 |  | 2230 | 2240 | 2463 | 2625 | 4674 | 4496 | 6994 | 6736 | 1279 | 1209 | 7970 |  | 4232 | 2494 | 2577 |  | 37 | 37.4 | 0 | 0 | 0 | 0 | 0 | 0
2024-03-01 | 3 | 3 | Spring Pulse | 1 | 2927 | 1872 | 342975 | 51760 | 248540 | 0 | 545 | 0 | 805 |  |  | 0 |  | 2 | 6 | 525 | 540 |  |  |  |  | 425 | 433 | 384 | 385 | 300 | 297 | 422 | 432 | 423012 | pass | pass | [6 empty] | 395 |  |  | 395 | [5 empty] | 500 | 370 | 761 | 631 | 0 | 395 | 395 | 0 | 275 | 0 | 215.65 | 194.085 | 172.52 | 190 | Y |  |  |  | 0 |  |  |  |  | Y |  |  |  | Y |  | Y | Y |  | 0 | 302 | 0 | 500 | 422 | 14 | 95.8% | 429 | 756 | 481 | 0 | 479 |  | 0 | 0 |  |  | 160 | [5 empty] | 571 | 556 |  |  | 253 | 259 | 251 | 259 | 270 | 269 | 241 | 280 | 59 | 268 | 63 | 100 | 23 | 52.5 | 497 | 522 | 214 | 200 | 695 | 746 | 121 |  | 2120 |  | 1722 | 1528 | 2660 | 2630 | 53 |  | 2400 | 2410 | 2520 | 2692 | 4695 | 4535 | 6817 | 6539 | 1123 | 1081 | 7650 |  | 4234 | 2396 | 2577 |  | 38 | 37 | 0 | 0 | 0 | 0 | 0 | 0
2024-03-02 | 3 | 3 | Spring Pulse | 2 | 4451 | 3007 | 346465 | 53448 | 251405 | 0 | 545 | 0 | 698 |  |  | 2 |  | 6 | 9 | 535 | 548 |  |  |  |  | 428 | 439 | 390 | 390 | 305 | 300 | 433 | 435 | 422342.91 | pass | pass | [6 empty] | 395 |  |  | 395 | [5 empty] | 500 | 370 | 761 | 631 | 0 | 395 | 395 | 0 | 280 | 0 | 210.9 | 194.085 | 172.52 | 190 | Y |  |  |  | 0 |  |  |  |  | Y |  |  |  | Y |  | Y | Y |  | 0 | 305 | 0 | 498 | 433 | 13.86 | 96.1% | 347 | 679 | 399 | 0 | 399 |  | 0 | 0 |  |  | 140 | [5 empty] | 576 | 559 |  |  | 266 | 271 | 254 | 262 | 269 | 267 | 248 | 285 | 85 | 328 | 133 | 259 | 130 | 261 | 623 | 634 | 223 | 209 | 716 | 767 | 133 |  |  |  | 2696 | 2470 | 3360 | 3290 | 260 |  | 3030 | 3030 | 2940 | 3104 | 4799 | 4613 | 7119 | 6818 | 1117 | 1101 | 7860 |  | 4220 | 2295 | 2031 |  | 38 | 37 | 0 | 0 | 0 | 0 | 0 | 0
2024-03-03 | 3 | 3 | Spring Pulse | 3 | 3266 | 2803 | 349623 | 54120 | 252323 | 0 | 545 | 0 | 648 |  |  | 3 |  | 12 | 16 | 548 | 556 |  |  |  |  | 435 | 446 | 395 | 396 | 315 | 306 | 424 | 433 | 421911.67 | pass | pass | [6 empty] | 395 |  |  | 395 | [5 empty] | 500 | 370 | 761 | 631 | 0 | 395 | 395 | 0 | 290 | 0 | 210.9 | 189.81 | 168.72 | 190 | Y |  |  |  | 0 |  |  |  |  | Y |  |  |  | Y |  | Y | Y |  | 0 | 315 | 0 | 530 | 426 | 13.82 | 96.3% | 310 | 652 | 362 | 0 | 362 |  | 0 | 0 |  |  | 140 | [5 empty] | 578 | 560 |  |  | 277 | 282 | 262 | 271 | 274 | 271 | 257 | 288 | 139 | 457 | 362 | 482 | 266 | 431 | 1043 | 1070 | 241 | 228 | 985 | 1040 | 144 |  |  |  | 3025 | 2796 | 4030 | 3910 | 266 |  | 4010 | 4020 | 3561 | 3734 | 5062 | 5007 | 8078 | 7730 | 1179 | 1141 | 8640 |  | 4222 | 2289 | 2264 |  | 38 | 37 | 0 | 0 | 0 | 0 | 0 | 0
2024-03-04 | 3 | 3 | Spring Pulse | 4 | 2519 | 2154 | 351309 | 55642 | 253047 | 0 | 546 | 0 | 734 |  |  | 5 |  | 22 | 14 | 558 | 565 |  |  |  |  | 437 | 447 | 400 | 399 | 315 | 308 | 437 | 440 | 420604.92 | pass | pass | [6 empty] | 395 |  |  | 395 | [5 empty] | 500 | 370 | 761 | 631 | 0 | 395 | 395 | 0 | 290 | 0 | 210.9 | 189.81 | 168.72 | 190 | Y |  |  |  | 0 |  |  |  |  | Y |  |  |  | Y |  | Y | Y |  | 0 | 318 | 0 | 425 | 437 | 14.02 | 96.5% | 320 | 652 | 362 | 0 | 359 |  | 0 | 0 |  |  | 140 | [5 empty] | 577 | 558 |  |  | 290 | 294 | 267 | 278 | 281 | 278 | 255 | 288 | 170 | 543 | 421 | 480 | 273 | 402 | 1220 | 1250 | 266 | 253 | 1320 | 1390 | 148 |  |  |  | 3971 | 3704 | 4960 | 4740 | 188 |  | 4770 | 4780 | 3976 | 4156 | 5655 | 5225 | 9213 | 8850 | 1133 | 1100 | 9730 |  | 4213 | 2685 | 2606 |  | 38 | 37 | 0 | 0 | 0 | 0 | 0 | 0
2024-03-05 | 3 | 3 | Spring Pulse | 5 | 2302 | 1633 | 351858 | 57847 | 254373 | 0 | 546 | 0 | 801 |  |  | 3 |  | 11 | 8 | 545 | 547 |  |  |  |  | 440 | 450 | 403 | 402 | 320 | 312 | 433 | 431 | 418397.88 | pass | pass | [6 empty] | 395 |  |  | 395 | [5 empty] | 500 | 370 | 761 | 631 | 0 | 395 | 395 | 0 | 290 | 0 | 210.9 | 189.81 | 168.72 | 190 | Y |  |  |  | 0 |  |  |  |  | Y |  |  |  | Y |  | Y | Y |  | 0 | 320 | 0 | 350 | 437 | 13.94 | 96.6% | 376 | 698 | 408 | 0 | 404 |  | 0 | 0 |  |  | 125 | [5 empty] | 574 | 554 |  |  | 292 | 296 | 273 | 282 | 286 | 282 | 238 | 286 | 168 | 550 | 330 | 407 | 179 | 251 | 1176 | 1210 | 279 | 266 | 1500 | 1570 | 157 |  |  |  | 4323 | 4043 | 5700 | 5380 | 136 |  | 5630 | 5640 | 4715 | 4872 | 5564 | 5037 | 9678 | 9366 | 1075 | 1054 | 10200 |  | 4221 | 3490 | 3638 |  | 38 | 37 | 0 | 55 | 0 | 0 | 0 | 0
2024-03-06 | 3 | 3 | Spring Pulse | 6 | 2084 | 1697 | 352368 | 59869 | 255140 | 0 | 546 | 0 | 889 |  |  | 2 |  | 8 | 7 | 531 | 540 |  |  |  |  | 440 | 450 | 403 | 401 | 328 | 316 | 417 | 417 | 416451.28 | pass | pass | [6 empty] | 395 |  |  | 395 | [5 empty] | 500 | 370 | 761 | 631 | 0 | 395 | 395 | 0 | 275 | 0 | 225.15 | 189.81 | 168.72 | 190 | Y |  |  |  | 0 |  |  |  |  | Y | Y |  |  | Y |  | Y | Y |  | 0 | 328 | 0 | 525 | 420 | 13.8 | 97.1% | 409 | 716 | 441 | 0 | 414 |  | 0 | 0 |  |  | 125 | [5 empty] | 571 | 551 |  |  | 295 | 298 | 272 | 282 | 286 | 282 | 245 | 287 | 137 | 485 | 243 | 288 | 80 | 148 | 997 | 1030 | 276 | 262 | 1480 | 1550 | 168 |  |  |  | 3989 | 3728 | 5890 | 5540 | 115 |  | 6060 | 6070 | 5288 | 5550 | 5012 | 4687 | 9734 | 9453 | 1065 | 1032 | 10300 |  | 4219 | 3691 | 3623 |  | 38 | 37 | 65 | 61 | 0 | 0 | 0 | 0
2024-03-07 | 3 | 3 | Spring Pulse | 7 | 2002 | 1525 | 352485 | 61808 | 256086 | 0 | 540 | 0 | 912 |  |  | 1 |  | 6 | 6 | 522 | 537 |  |  |  |  | 460 | 463 | 428 | 407 | 328 | 326 | 406 | 410 | 414225.19 | pass | pass | [6 empty] | 375 |  |  | 375 | [5 empty] | 500 | 370 | 761 | 631 | 0 | 375 | 375 | 0 | 275 | 0 | 229.9 | 202.635 | 180.12 | 190 | Y |  |  |  | 0 |  |  |  |  | Y | Y |  |  | Y |  | Y | Y |  | 0 | 331 | 0 | 525 | 406 | 13.86 | 97.6% | 484 | 791 | 516 | 0 | 486 |  | 0 | 0 |  |  | 125 | [5 empty] | 568 | 547 |  |  | 289 | 293 | 281 | 287 | 288 | 284 | 257 | 294 |  | 414 | 155 | 191 | 54 | 116 | 815 | 838 | 263 | 248 | 1270 | 1340 | 177 |  |  |  | 2980 | 2747 | 5120 | 4860 | 128 |  | 5760 | 5760 | 5348 | 5591 | 4612 | 4382 | 9443 | 9183 | 1112 | 1184 | 10300 |  | 4225 | 3694 | 3864 |  | 38 | 37 | 65 | 61 | 0 | 0 | 0 | 0
2024-03-08 | 3 | 3 | Spring Pulse | 8 | 1907 | 1385 | 352721 | 63629 | 257121 | 0 | 524 | 0 | 717 |  |  | 1 |  | 4 | 5 | 509 | 524 |  |  |  |  | 435 | 444 | 403 | 391 | 336 | 320 | 408 | 418 | 411791.6 | pass | pass | [6 empty] | 375 |  |  | 375 | [5 empty] | 500 | 370 | 761 | 631 | 0 | 375 | 375 | 0 | 275 | 0 | 239.4 | 206.91 | 183.92 | 190 | Y |  |  |  | 0 |  |  |  |  | Y | Y |  |  | Y |  | Y | Y |  | 0 | 333 | 0 | 550 | 406 | 13.8 | 98% | 558 | 865 | 590 | 0 | 558 |  | 0 | 0 |  |  | 145 | [5 empty] | 556 | 534 |  |  | 280 | 283 | 267 | 276 | 235 | 275 | 245 | 289 | 90 | 377 | 83 | 125 | 45 | 95.5 | 677 | 690 | 254 | 238 | 1020 | 1080 | 168 |  |  |  | 1909 | 1700 | 3990 | 3850 | 97 |  | 4660 | 4660 | 4831 | 5062 | 4074 | 4049 | 8775 | 8544 | 1416 | 1378 | 9910 |  | 4213 | 3689 | 3620 |  | 38 | 36 | 65 | 61 | 0 | 0 | 0 | 0
2024-03-09 | 3 | 3 | Spring Pulse | 9 | 1888 | 1247 | 353152 | 65568 | 258393 | 0 | 524 | 0 | 498 |  |  | 0 |  | 2 | 5 | 509 | 525 |  |  |  |  | 428 | 437 | 395 | 382 | 318 | 306 | 417 | 421 | 411791.6 | pass | pass | [6 empty] | 375 |  |  | 375 | [5 empty] | 500 | 370 | 761 | 631 | 0 | 375 | 375 | 0 | 275 | 0 | 239.4 | 215.46 | 191.52 | 190 | Y |  |  |  | 0 |  |  |  |  | Y | Y |  |  | Y |  | Y | Y |  | 0 | 318 | 0 | 550 | 419 | 13.72 | 98.5% | 474 | 781 | 506 | 0 | 488 |  | 0 | 0 |  |  | 145 | [5 empty] | 554 | 531 |  |  | 280 | 282 | 268 | 276 | 261 | 270 | 243 | 283 | 217 | 348 | 42 | 74.4 | 11 | 37.5 | 554 | 576 | 242 | 224 | 841 | 895 | 168 |  |  |  | 1003 | 961 | 2940 | 2870 | 83 |  | 3390 | 3390 | 4143 | 4229 | 3821 | 3742 | 7448 | 7494 | 1418 | 1404 | 8970 |  | 4201 | 3391 | 3387 |  | 38 | 37 | 65 | 61 | 0 | 0 | 0 | 0
2024-03-10 | 3 | 3 | Spring Pulse | 10 | 1797 | 1240 | 353545 | 67373 | 259498 | 0 | 524 | 0 | 498 |  |  | 0 |  | 2 | 5 | 515 | 527 |  |  |  |  | 418 | 431 | 384 | 376 | 305 | 298 | 411 | 417 | 409113.17 | pass | pass | [6 empty] | 375 |  |  | 375 | [5 empty] | 500 | 370 | 761 | 631 | 0 | 375 | 375 | 0 | 275 | 0 | 239.4 | 215.46 | 191.52 | 190 | Y |  |  |  | 0 |  |  |  |  | Y | Y |  |  | Y |  | Y | Y |  | 0 | 305 | 0 | 700 | 413 | 13.92 | 99% | 450 | 757 | 482 | 0 | 477 |  | 0 | 0 |  |  | 145 | [5 empty] | 550 | 527 |  |  | 268 | 267 | 259 | 267 | 264 | 264 | 225 | 273 | 251 | 324 | 58 | 63.9 | 38 | 38.7 | 464 | 487 | 233 | 214 | 715 | 767 | 197 |  | 1730 |  | 647 | 651 | 2290 | 2260 | 75 |  | 2500 | 2500 | 3497 | 3493 | 3013 | 3184 | 5967 | 6066 | 1407 | 1408 | 7620 |  | 4027 | 2872 | 2803 |  | 38 | 37 | 65 | 61 | 0 | 0 | 0 | 0
2024-03-11 | 3 | 3 | Spring Pulse | 11 | 1863 | 1259 | 353978 | 69375 | 260696 | 0 | 524 | 0 | 498 |  |  | 0 |  | 2 | 6 | 506 | 526 |  |  |  |  | 415 | 427 | 382 | 372 | 297 | 291 | 411 | 423 | 409113.17 | pass | pass | [6 empty] | 375 |  |  | 375 | [5 empty] | 500 | 370 | 761 | 631 | 0 | 375 | 375 | 0 | 275 | 0 | 225.15 | 215.46 | 191.52 | 190 | Y |  |  |  | 0 |  |  |  |  | Y |  |  |  | Y |  | Y | Y |  | 0 | 300 | 0 | 500 | 413 | 13.88 | 99.4% | 490 | 797 | 522 | 0 | 522 |  | 0 | 0 |  |  | 160 | [5 empty] | 526 | 526 |  |  | 265 | 265 | 255 | 267 | 262 | 262 | 216 | 267 | 228 | 298 | 61 | 83.8 | 50 | 50.3 | 447 | 470 | 229 | 209 | 665 | 716 | 194 |  | 1450 |  | 502 | 508 | 2040 | 2020 | 67 |  | 2060 | 2050 | 3027 | 3029 | 2431 | 2839 | 4868 | 4983 | 1385 | 1408 | 6460 |  | 3464 | 596 | 636 |  | 38 | 34 | 65 | 61 | 0 | 0 | 0 | 0
2024-03-12 | 3 | 3 | Spring Pulse | 12 | 1395 | 1348 | 354488 | 69375 | 260789 | 0 | 524 | 0 | 562 |  |  | 1 |  | 3 | 7 | 506 | 525 |  |  |  |  | 413 | 425 | 379 | 370 | 292 | 289 | 430 | 431 | 403891.12 | pass | pass | [6 empty] | 375 |  |  | 375 | [5 empty] | 500 | 370 | 761 | 631 | 0 | 375 | 375 | 0 | 270 | 0 | 225.15 | 202.635 | 180.12 | 190 | Y |  |  |  | 0 |  |  |  |  | Y |  |  |  | Y |  | Y | Y |  | 0 | 295 | 0 | 700 | 430 | 13.74 | 99.6% | 517 | 819 | 549 | 0 | 548 |  | 0 | 0 |  |  | 160 | [5 empty] | 525 | 525 |  |  | 266 | 266 | 256 | 269 | 263 | 262 | 211 | 265 | 217 | 283 | 74 | 76.1 | 39 | 23.3 | 424 | 447 | 231 | 211 | 648 | 698 | 209 |  | 1330 |  | 417 | 426 | 1970 | 1940 | 63 |  | 1860 | 1850 | 2796 | 2798 | 2242 | 2595 | 4316 | 4449 | 1421 | 1442 | 5860 |  | 2723 | 896 | 847 |  | 0 | 4.5 | 65 | 61 | 0 | 0 | 0 | 0
2024-03-13 | 3 | 3 | Spring Pulse | 13 | 2509 | 1082 | 354370 | 73171 | 263620 | 0 | 524 | 0 | 607 |  |  | 1 |  | 3 | 6 | 512 | 525 |  |  |  |  | 413 | 424 | 369 | 369 | 290 | 286 | 424 | 428 | 474398.29 | pass | pass | [6 empty] | 375 |  |  | 375 | [5 empty] | 500 | 370 | 761 | 631 | 0 | 375 | 375 | 0 | 265 | 0 | 225.15 | 202.635 | 180.12 | 190 | Y |  |  |  | 0 |  |  |  |  | Y |  |  |  | Y |  | Y | Y |  | 0 | 290 | 0 | 800 | 424 | 13.85 | 99.8% | 472 | 769 | 504 | 0 | 503 |  | 0 | 0 |  |  | 160 | [5 empty] | 525 | 524 |  |  | 263 | 263 | 256 | 265 | 260 | 260 | 213 | 268 | 207 | 270 | 52 | 58.9 | 10 | 8.75 | 372 | 392 | 242 | 222 | 614 | 663 | 226 |  | 1240 |  | 366 | 376 | 1890 | 1850 | 58.2 |  | 1740 | 1730 | 2646 | 2653 | 1767 | 2273 | 3863 | 4011 | 1461 | 1485 | 5390 |  | 1834 | 1496 | 1482 |  | 20 | 22 | 65 | 61 | 0 | 0 | 0 | 0
2024-03-14 | 3 | 3 | Spring Pulse | 14 | 2002 | 2209 | 356571 | 73613 | 263209 | 0 | 524 | 0 | 541 |  |  | 1 |  | 3 | 6 | 512 | 525 |  |  |  |  | 410 | 425 | 369 | 368 | 287 | 286 | 420 | 419 | 477279.65 | pass | pass | [6 empty] | 375 |  |  | 375 | [5 empty] | 500 | 370 | 761 | 631 | 0 | 375 | 375 | 0 | 260 | 0 | 225.15 | 202.635 | 180.12 | 190 | Y |  |  |  | 0 |  |  |  |  | Y |  |  |  | Y |  | Y | Y |  | 0 | 287 | 0 | 700 | 422 | 13.96 | 99.8% | 498 | 790 | 530 | 0 | 527 |  | 0 | 0 |  |  | 150 | [5 empty] | 525 | 524 |  |  | 260 | 260 | 253 | 266 | 263 | 263 | 212 | 267 | 206 | 268 | 47 | 50.7 | 7 | 7.18 | 349 | 368 | 241 | 220 | 588 | 635 | 221 |  | 1180 |  | 333 | 345 | 1840 | 1810 | 53.5 |  | 1660 | 1650 | 2544 | 2549 | 1658 | 2171 | 3657 | 3818 | 1532 | 1512 | 5160 |  | 1810 | 1190 | 1374 |  | 20 | 22 | 65 | 61 | 0 | 0 | 0 | 0
2024-03-15 | 3 | 3 | Spring Pulse | 15 | 1914 | 1898 | 358349 | 73668 | 263240 | 0 | 526 | 0 | 448 |  |  | 0 |  | 2 | 6 | 509 | 522 |  |  |  |  | 410 | 424 | 369 | 367 | 285 | 284 | 406 | 409 | 480161 | pass | pass | [6 empty] | 375 |  |  | 375 | [5 empty] | 500 | 370 | 761 | 631 | 0 | 375 | 375 | 0 | 260 | 0 | 225.15 | 202.635 | 180.12 | 190 | Y |  |  |  | 0 |  |  |  |  | Y |  |  |  | Y |  | Y | Y |  | 0 | 285 | 0 | 500 | 404 | 13.88 | 99.7% | 499 | 791 | 531 | 0 | 530 |  | 0 | 0 |  |  | 150 | [5 empty] | 525 | 524 |  |  | 258 | 258 | 251 | 261 | 257 | 257 | 212 | 262 | 204 | 266 | 45 | 53.6 | 8 | 6.94 | 342 | 361 | 234 | 212 | 572 | 620 | 223 |  | 1130 |  | 300 | 314 | 1770 | 1730 | 50.1 |  | 1580 |  | 2463 | 2477 | 1593 | 2153 | 3485 | 3663 | 1518 | 1487 | 4950 |  | 1846 | 1095 | 1267 |  | 38 | 22 | 65 | 61 | 0 | 0 | 0 | 0
2024-03-16 | 3 | 3 | Spring Pulse | 16 | 1854 | 2250 | 360841 | 73135 | 262454 | 0 | 526 | 0 | 447 |  |  | 0 |  | 2 | 5 | 509 | 522 |  |  |  |  | 408 | 423 | 369 | 366 | 280 | 281 | 402 | 405 | 483042.36 | pass | pass | [6 empty] | 375 |  |  | 375 | [5 empty] | 1500 | 1370 | 761 | 631 | 0 | 375 | 375 | 0 | 255 | 0 | 225.15 | 202.635 | 180.12 | 175 | Y |  |  |  | 0 |  |  |  |  | Y |  |  |  | Y |  | Y | Y |  | 0 | 280 | 0 | 650 | 404 | 13.88 | 99.7% | 494 | 781 | 526 | 0 | 525 |  | 0 | 0 |  |  | 150 | [5 empty] | 525 | 523 |  |  | 260 | 259 | 251 | 263 | 256 | 256 | 203 | 258 | 199 | 259 | 56 | 58.7 | 6 | 12.2 | 342 | 362 | 230 | 207 | 565 | 612 | 225 |  | 1100 |  | 289 | 304 | 1690 | 1650 | 47 |  | 1470 |  | 2376 | 2385 | 1811 | 2502 | 3551 | 3754 | 1484 | 1483 | 4980 |  | 1831 | 1098 | 837 |  | 38 | 22 | 65 | 61 | 0 | 0 | 0 | 0
2024-03-17 | 3 | 3 | Spring Pulse | 17 | 2137 | 2339 | 363469 | 72656 | 262053 | 0 | 526 | 0 | 447 |  |  | 0 |  | 2 | 5 | 502 | 520 |  |  |  |  | 408 | 423 | 366 | 367 | 277 | 281 | 401 | 412 | 483042.36 | pass | pass | [6 empty] | 375 |  |  | 375 | [5 empty] | 1500 | 1370 | 761 | 631 | 0 | 375 | 375 | 0 | 255 | 0 | 220.4 | 202.635 | 180.12 | 175 | Y |  |  |  | 0 |  |  |  |  | Y |  |  |  | Y |  | Y | Y |  | 0 | 277 | 0 | 550 | 401 | 13.9 | 99.9% | 467 | 754 | 499 | 0 | 500 |  | 0 | 0 |  |  | 165 | [5 empty] | 525 | 523 |  |  | 255 | 255 | 249 | 261 | 254 | 254 | 207 | 257 | 197 | 256 | 54 | 54.4 | 11 | 12.4 | 346 | 366 | 232 | 209 | 565 | 612 | 218 |  | 1100 |  | 278 | 291 | 1640 | 1600 | 44.6 |  | 1440 |  | 2301 | 2319 | 2339 | 2888 | 3813 | 4037 | 1535 | 1483 | 5220 |  | 1830 | 958 | 1052 |  | 38 | 22 | 65 | 61 | 0 | 0 | 0 | 0
2024-03-18 | 3 | 3 | Spring Pulse | 18 | 2485 | 2617 | 366507 | 72006 | 261792 | 0 | 526 | 0 | 554 |  |  | 0 |  | 2 | 5 | 506 | 519 |  |  |  |  | 406 | 423 | 363 | 367 | 277 | 281 | 413 | 410 | 485923.71 | pass | pass | [6 empty] | 375 |  |  | 375 | [5 empty] | 1500 | 1370 | 761 | 631 | 0 | 375 | 375 | 0 | 255 | 0 | 215.65 | 198.36 | 176.32 | 175 | Y |  |  |  | 0 |  |  |  |  | Y |  |  |  | Y |  | Y | Y |  | 0 | 277 | 0 | 500 | 415 | 13.9 | 100% | 576 | 863 | 608 | 0 | 609 |  | 0 | 0 |  |  | 145 | [5 empty] | 525 | 523 |  |  | 257 | 274 | 249 | 261 | 252 | 258 | 202 | 254 | 200 | 260 | 47 | 50.3 | 11 | 11.3 | 337 | 357 | 238 | 215 | 557 | 604 | 206 |  | 1070 |  | 266 | 278 | 1600 | 1550 | 42.6 |  | 1390 |  | 2274 | 2289 | 2550 | 2957 | 3918 | 4159 | 1464 | 1471 | 5340 |  | 1830 | 989 | 837 |  | 38 | 22 | 65 | 61 | 0 | 0 | 0 | 0
2024-03-19 | 3 | 3 | Spring Pulse | 19 | 2854 | 2513 | 369155 | 72150 | 262468 | 0 | 526 | 0 | 626 |  |  | 0 |  | 2 | 5 | 515 | 519 |  |  |  |  | 403 | 420 | 363 | 364 | 270 | 278 | 392 | 397 | 488805.07 | pass | pass | [6 empty] | 375 |  |  | 375 | [5 empty] | 1500 | 1370 | 761 | 631 | 0 | 375 | 375 | 0 | 250 | 0 | 210.9 | 194.085 | 172.52 | 175 | Y |  |  |  | 0 |  |  |  |  | Y |  |  |  | Y |  | Y | Y |  | 0 | 272 | 0 | 850 | 394 | 13.66 | 100% | 600 | 882 | 632 | 0 | 633 |  | 0 | 0 |  |  | 145 | [5 empty] | 525 | 522 |  |  | 246 | 263 | 243 | 253 | 242 | 248 | 198 | 248 | 199 | 259 | 51 | 56.6 | 10 | 13.1 | 342 | 362 | 240 | 216 | 554 | 601 | 214 |  | 1040 |  | 246 | 259 | 1530 | 1480 | 40.8 |  | 1330 |  | 2176 | 2190 | 2558 | 2975 | 3845 | 4097 | 1512 | 1458 | 5260 |  | 1830 | 1290 | 1261 |  | 38 | 16 | 65 | 61 | 0 | 0 | 0 | 0
2024-03-20 | 3 | 3 | Spring Pulse | 20 | 3355 | 2928 | 372544 | 73224 | 263314 | 0 | 537 | 0 | 653 |  |  | 0 |  | 2 | 5 | 522 | 525 |  |  |  |  | 401 | 420 | 361 | 362 | 268 | 276 | 394 | 385 | 491686.43 | pass | pass | [6 empty] | 375 |  |  | 375 | [5 empty] | 1500 | 1370 | 761 | 631 | 0 | 375 | 375 | 0 | 245 | 0 | 210.9 | 189.81 | 168.72 | 175 | Y |  |  |  | 0 |  |  |  |  | Y |  |  |  | Y |  | Y | Y |  | 0 | 270 | 0 | 700 | 395 | 13.8 | 100.1% | 765 | 1042 | 797 | 0 | 795 |  | 0 | 0 |  |  | 130 | [5 empty] | 537 | 534 |  |  | 257 | 261 | 239 | 252 | 241 | 243 | 191 | 239 | 184 | 240 | 51 | 52.1 | 4 | 3.74 | 329 | 347 | 242 | 218 | 552 | 599 | 209 |  | 1030 |  | 234 | 248 | 1490 | 1430 | 38.9 |  | 1300 |  | 2109 | 2127 | 2615 | 2987 | 3783 | 4053 | 1524 | 1471 | 5180 |  | 1829 | 1291 | 1154 |  | 38 | 16 | 65 | 61 | 0 | 0 | 0 | 0
2024-03-21 | 3 | 3 | Spring Pulse | 21 | 3504 | 2822 | 375792 | 74528 | 264667 | 0 | 546 | 0 | 616 |  |  | 0 |  | 2 | 4 | 538 | 535 |  |  |  |  | 403 | 424 | 361 | 364 | 268 | 275 | 364 | 380 | 494567.78 | pass | pass | [6 empty] | 375 |  |  | 375 | [5 empty] | 1500 | 1370 | 761 | 631 | 0 | 375 | 375 | 0 | 245 | 0 | 206.15 | 189.81 | 168.72 | 175 | Y |  |  |  | 0 |  |  |  |  | Y |  |  |  | Y |  | Y | Y |  | 0 | 265 | 0 | 700 | 364 | 13.8 | 100.2% | 831 | 1108 | 863 | 0 | 866 |  | 0 | 0 |  |  | 150 | [5 empty] | 545 | 542 |  |  | 240 | 241 | 245 | 242 | 239 | 238 | 222 | 234 | 173 | 229 | 41 | 37.7 | 3 | 3.42 | 304 | 319 | 243 | 218 | 527 | 573 | 210 |  | 1000 |  | 223 | 238 | 1440 | 1380 | 37.1 |  | 1260 |  | 2082 | 2097 | 2598 | 2966 | 3765 | 4053 | 1489 | 1499 | 5170 |  | 1826 | 1197 | 1267 |  | 38 | 17 | 65 | 61 | 0 | 0 | 0 | 0
2024-03-22 | 3 | 3 | Spring Pulse | 22 | 3637 | 2955 | 379587 | 75806 | 266019 | 0 | 544 | 0 | 460 |  |  | 0 |  | 1 | 2 | 538 | 534 |  |  |  |  | 408 | 428 | 363 | 367 | 270 | 280 | 394 | 405 | 497449.14 | pass | pass | [6 empty] | 375 |  |  | 375 | [5 empty] | 1500 | 1370 | 761 | 631 | 0 | 375 | 375 | 0 | 245 | 0 | 206.15 | 185.535 | 164.92 | 175 | Y |  |  |  | 0 |  |  |  |  | Y |  |  |  | Y |  | Y | Y |  | 0 | 270 | 0 | 750 | 394 | 13.76 | 100.1% | 756 | 1033 | 788 | 0 | 786 |  | 0 | 0 |  |  | 165 | [5 empty] | 545 | 542 |  |  | 244 | 245 | 234 | 237 | 231 | 230 | 213 | 224 | 182 | 217 | 24 | 19.7 | 4 | 2.83 | 287 | 299 | 247 | 222 | 506 | 552 | 209 |  | 964 |  | 212 | 228 | 1370 | 1310 | 36.4 |  | 1200 |  | 2008 | 2030 | 2534 | 2914 | 3709 | 4011 | 1452 | 1476 | 5110 |  | 1825 | 1089 | 1052 |  | 38 | 20 | 65 | 61 | 0 | 0 | 0 | 0
2024-03-23 | 3 | 3 | Spring Pulse | 23 | 4397 | 3179 | 379914 | 77328 | 268434 | 0 | 546 | 0 | 374 |  |  | 0 |  | 1 | 4 | 548 | 540 |  |  |  |  | 425 | 435 | 369 | 374 | 285 | 293 | 415 | 412 | 500330.49 | pass | pass | [6 empty] | 375 |  |  | 375 | [5 empty] | 1500 | 1370 | 761 | 631 | 0 | 375 | 375 | 0 | 260 | 0 | 206.15 | 185.535 | 164.92 | 175 | Y |  |  |  | 0 |  |  |  |  | Y |  |  |  | Y |  | Y | Y |  | 0 | 270 | 0 | 750 | 415 | 13.88 | 100% | 701 | 993 | 733 | 0 | 746 |  | 0 | 0 |  |  | 155 | [5 empty] | 549 | 545 |  |  | 265 | 265 | 246 | 255 | 245 | 244 | 218 | 235 | 220 | 219 | 18 | 15.1 | 2 | 10.9 | 279 | 291 | 252 | 227 | 501 | 548 | 209 |  | 962 |  | 215 | 233 | 1370 | 1300 | 37.7 |  | 1190 |  | 2003 | 2029 | 2598 | 3108 | 3799 | 4130 | 1515 | 1505 | 5190 |  | 1827 | 1089 | 1052 |  | 38 | 22 | 65 | 61 | 0 | 0 | 0 | 0
2024-03-24 | 3 | 3 | Spring Pulse | 24 | 3352 | 2819 | 387661 | 77636 | 269492 | 0 | 547 | 0 | 429 |  |  | 1 |  | 5 | 11 | 531 | 544 |  |  |  |  | 432 | 444 | 379 | 383 | 290 | 299 | 415 | 421 | 503211.85 | pass | pass | [6 empty] | 375 |  |  | 375 | [5 empty] | 1500 | 1370 | 761 | 631 | 0 | 375 | 375 | 0 | 265 | 0 | 201.4 | 185.535 | 164.92 | 170 | Y |  |  |  | 0 |  |  |  |  | Y |  |  |  | Y |  | Y | Y |  | 0 | 290 | 0 | 550 | 413 | 13.97 | 100% | 645 | 942 | 677 | 0 | 676 |  | 0 | 0 |  |  | 165 | [5 empty] | 550 | 546 |  |  | 262 | 263 | 248 | 258 | 255 | 253 | 238 | 247 | 239 | 233 | 18 | 30.4 | 47 | 48.1 | 301 | 317 | 255 | 229 | 508 | 554 | 200 |  | 964 |  | 219 | 238 | 1380 | 1310 | 39.2 |  | 1230 |  | 2073 | 2095 | 2991 | 3285 | 4092 | 4448 | 1515 | 1508 | 5500 |  | 1828 | 990 | 837 |  | 38 | 22 | 65 | 61 | 0 | 0 | 0 | 0
2024-03-25 | 3 | 3 | Spring Pulse | 25 | 2659 | 2577 | 390777 | 77612 | 269655 | 0 | 547 | 0 | 442 |  |  | 2 |  | 8 | 11 | 541 | 540 |  |  |  |  | 435 | 445 | 382 | 384 | 287 | 300 | 428 | 415 | 506093.2 | pass | pass | [6 empty] | 375 |  |  | 375 | [5 empty] | 1500 | 1370 | 761 | 631 | 0 | 375 | 375 | 0 | 265 | 0 | 196.65 | 181.26 | 161.12 | 170 | Y |  |  |  | 0 |  |  |  |  | Y |  |  |  | Y |  | Y | Y |  | 0 | 290 | 0 | 450 | 431 | 13.8 | 100% | 630 | 927 | 662 | 0 | 661 |  | 0 | 0 |  |  | 135 | [5 empty] | 550 | 546 |  |  | 270 | 270 | 251 | 263 | 258 | 255 | 241 | 253 | 271 | 252 | 36 | 42.6 | 46 | 27.9 | 330 | 351 | 261 | 235 | 537 | 584 | 185 |  | 946 |  | 205 | 224 | 1380 | 1300 | 37.1 |  | 1200 |  | 2049 | 2072 | 2947 | 3239 | 4042 | 4409 | 1553 | 1453 | 5440 |  | 1823 | 1092 | 1058 |  | 38 | 22 | 65 | 61 | 0 | 0 | 0 | 0
2024-03-26 | 3 | 3 | Spring Pulse | 26 | 2491 | 2733 | 394282 | 77413 | 269175 | 0 | 547 | 0 | 396 |  |  | 1 |  | 4 | 7 | 545 | 540 |  |  |  |  | 432 | 442 | 382 | 383 | 290 | 301 | 406 | 401 | 508974.56 | pass | pass | [6 empty] | 375 |  |  | 375 | [5 empty] | 1500 | 1370 | 761 | 631 | 0 | 375 | 375 | 0 | 265 | 0 | 196.65 | 176.985 | 157.32 | 170 | Y |  |  |  | 0 |  |  |  |  | Y |  |  |  | Y |  | Y | Y |  | 0 | 292 | 0 | 800 | 401 | 13.72 | 99.9% | 649 | 946 | 681 | 0 | 678 |  | 0 | 0 |  |  | 135 | [5 empty] | 550 | 545 |  |  | 266 | 267 | 251 | 259 | 254 | 251 | 255 | 254 | 285 | 259 | 60 | 58.5 | 20 | 23.1 | 327 | 349 | 270 | 245 | 539 | 586 | 165 |  | 953 |  | 195 | 215 | 1350 | 1270 | 35.2 |  | 1160 |  | 1976 | 2002 | 2958 | 3273 | 3977 | 4362 | 1461 | 1463 | 5350 |  | 1820 | 2199 | 2078 |  | 38 | 18 | 65 | 61 | 0 | 0 | 0 | 0
2024-03-27 | 3 | 3 | Spring Pulse | 27 | 2411 | 2647 | 397670 | 76786 | 268707 | 0 | 548 | 0 | 375 |  |  | 0 |  | 2 | 4 | 545 | 541 |  |  |  |  | 430 | 440 | 379 | 381 | 290 | 301 | 404 | 398 | 511855.92 | pass | pass | [6 empty] | 375 |  |  | 375 | [5 empty] | 1500 | 1370 | 761 | 631 | 0 | 375 | 375 | 0 | 265 | 0 | 196.65 | 176.985 | 157.32 | 170 | Y |  |  |  | 0 |  |  |  |  | Y |  |  |  | Y |  | Y | Y |  | 0 | 290 | 0 | 825 | 402 | 13.92 | 99.7% | 662 | 959 | 694 | 0 | 693 |  | 0 | 0 |  |  | 120 | [5 empty] | 550 | 545 |  |  | 269 | 269 | 253 | 263 | 255 | 251 | 245 | 252 | 267 | 245 | 50 | 53.9 | 35 | 78.6 | 340 | 364 | 269 | 243 | 551 |  | 152 |  | 994 |  | 190 | 211 | 1320 | 1240 | 33.5 |  | 1130 |  | 1943 | 1970 | 2969 | 3185 | 3913 | 4309 | 1492 | 1473 | 5300 |  | 1815 | 2191 | 2258 |  | 38 | 15 | 65 | 61 | 0 | 0 | 0 | 0
2024-03-28 | 3 | 3 | Spring Pulse | 28 | 3602 | 2912 | 401712 | 77088 | 270075 | 0 | 548 | 0 | 308 |  |  | 0 |  | 1 | 5 | 538 | 545 |  |  |  |  | 430 | 442 | 379 | 381 | 292 | 300 | 395 | 392 | 514737.27 | pass | pass | [6 empty] | 375 |  |  | 375 | [5 empty] | 1500 | 1370 | 761 | 631 | 0 | 375 | 375 | 0 | 265 | 0 | 210.9 | 176.985 | 157.32 | 170 | Y |  |  |  | 0 |  |  |  |  | Y |  |  |  | Y |  | Y | Y |  | 0 |  | 0 | 625 | 394 | 13.87 | 99.7% | 664 | 961 | 696 | 0 | 961 |  | 0 | 0 |  |  | 120 | [5 empty] | 550 | 545 |  |  | 275 | 275 | 255 | 266 | 257 | 253 | 260 | 259 | 275 | 249 | 51 | 53.8 | 148 | 123 | 388 | 417 | 261 | 234 | 577 |  | 143 |  | 963 |  | 194 | 216 | 1340 | 1240 | 33.5 |  | 1160 |  | 1940 | 1969 | 2774 | 3090 | 3784 | 4191 | 1492 | 1485 | 5170 |  | 1819 | 2097 | 2626 |  | 38 | 35 | 65 | 61 | 0 | 0 | 0 | 0
2024-03-29 | 3 | 3 | Spring Pulse | 29 | 3282 | 3386 | 406756 | 77046 | 269869 | 0 | 548 | 0 | 272 |  |  | 2 |  | 5 | 10 | 545 | 557 |  |  |  |  | 430 | 442 | 379 | 385 | 292 | 306 | 394 | 388 | 517618.63 | pass | pass | [6 empty] | 375 |  |  | 375 | [5 empty] | 1500 | 1370 | 761 | 631 | 0 | 375 | 375 | 0 | 265 | 0 | 215.65 | 189.81 | 168.72 | 170 | Y |  |  |  | 0 |  |  |  |  | Y |  |  |  | Y |  | Y | Y |  | 0 |  | 0 | 900 | 390 | 13.86 | 99.7% | 581 | 878 | 613 | 0 | 878 |  | 0 | 0 |  |  | 120 | [5 empty] | 557 | 551 |  |  | 279 | 279 | 259 | 270 | 259 | 255 | 253 | 259 | 279 | 250 | 53 | 51.7 | 115 | 81.5 | 402 | 431 | 256 | 228 | 604 |  | 144 |  | 1020 |  | 196 | 220 | 1370 | 1270 | 34.5 |  | 1170 |  | 1964 | 1998 | 2782 | 3095 | 3774 | 4199 | 1469 | 1356 | 5140 |  | 1818 | 2095 | 1522 |  | 38 | 35 | 65 | 61 | 0 | 0 | 0 | 0
2024-03-30 | 3 | 3 | Spring Pulse | 30 | 3708 | 4128 | 413340 | 76608 | 269035 | 0 | 549 | 0 | 239 |  |  | 2 |  | 8 | 19 | 586 | 576 |  |  |  |  | 430 | 451 | 382 | 392 | 297 | 313 | 395 | 390 | 520499.98 | pass | pass | [6 empty] | 375 |  |  | 375 | [5 empty] | 1500 | 1370 | 761 | 631 | 0 | 375 | 375 | 0 | 270 | 0 | 215.65 | 194.085 | 172.52 | 170 | Y |  |  |  | 0 |  |  |  |  | Y |  |  |  | Y |  | Y | Y |  | 0 | 300 | 0 | 450 | 395 | 14.1 | 99.7% | [6 empty] | 0 | 0 |  |  | 120 | [5 empty] | 563 | 556 |  |  | 274 | 274 | 260 | 272 | 261 | 256 | 245 | 259 | 283 | 249 | 44 | 54.9 | 76 | 97.3 | 384 | 412 | 251 | 222 | 605 |  | 145 |  | 1050 |  | 204 | 229 | 1420 | 1300 | 57 |  | 1260 |  | 2098 | 2129 | 2882 | 2996 | 3757 | 4197 | 1123 | 1087 | 5020 |  | 1825 | 1996 | 2239 |  | 38 | 36 | 65 | 61 | 0 | 0 | 0 | 0
2024-03-31 | 3 | 3 | Spring Pulse | 31 | 2973 | 3344 | 418124 | 76304 | 268300 | 0 | 549 | 0 | 368 |  |  | 4 |  | 17 | 19 | 582 | 573 |  |  |  |  | 445 | 458 | 395 | 399 | 307 | 324 | 388 | 387 | 520499.98 | pass | pass | [6 empty] | 375 |  |  | 375 | [5 empty] | 1500 | 1370 | 761 | 631 | 0 | 375 | 375 | 0 | 270 | 0 | 215.65 | 194.085 | 172.52 | 170 | Y |  |  |  | 0 |  |  |  |  | Y | Y |  |  | Y |  | Y | Y |  | 0 | 307 | 0 | 250 | 385 | 13.96 | 99.7% | [6 empty] | 0 | 0 |  |  | 120 | [5 empty] | 561 | 555 |  |  | 272 | 273 | 257 | 270 | 260 | 255 | 255 | 264 | 328 | 277 | 76 | 153 | 246 | 218 | 458 | 492 | 247 | 216 | 607 |  | 144 |  | 1040 |  | 210 | 236 | 1420 | 1300 | 41.5 |  | 1250 |  | 2090 | 2119 | 2183 | 2662 | 3423 | 3858 | 1034 | 1026 | 4650 |  | 1813 | 1892 | 1742 |  | 38 | 38 | 65 | 61 | 0 | 0 | 0 | 0
2024-04-01 | 4 | 4 | Spring Pulse | 1 | 2644 | 3263 | 422376 | 75774 | 267073 | 0 | 549 | 0 | 540 |  |  | 2 |  | 9 | 12 | 565 | 562 |  |  |  |  | 442 | 457 | 395 | 397 | 310 | 323 | 381 | 384 | 520499.98 | pass | pass | [6 empty] | 375 |  |  | 375 | [5 empty] | 2500 | 2350 | 781 | 631 | 0 | 375 | 375 | 0 | 270 | 0 | 215.65 | 194.085 | 172.52 | 170 | Y |  |  |  | 0 |  |  |  |  | Y | Y |  |  | Y |  | Y | Y |  | 0 | 310 | 0 | 400 | 383 | 13.82 | 99.6% | 492 | 762 | 492 | 0 | 477 |  | 0 | 0 |  |  | 120 | [5 empty] | 561 | 554 |  |  | 266 | 267 | 256 | 263 | 254 | 248 | 260 | 260 | 348 | 286 | 168 | 172 | 145 | 124 | 561 | 589 | 247 | 216 | 742 |  | 140 |  | 1150 |  | 209 | 236 | 1500 | 1360 | 48 |  | 1280 |  | 2105 | 2137 | 2155 | 2623 | 3313 | 3765 | 1015 | 990 | 4490 |  | 916 | 3795 | 3587 |  | 38 | 38.5 | 50 | 55 | 0 | 0 | 0 | 0
2024-04-02 | 4 | 4 | Spring Pulse | 2 | 2879 | 3233 | 426348 | 75623 | 266370 | 0 | 550 | 0 | 650 |  |  | 2 |  | 6 | 9 | 555 | 559 |  |  |  |  | 437 | 452 | 390 | 393 | 307 | 320 | 381 | 383 | 520499.98 | pass | pass | [6 empty] | 375 |  |  | 375 | [5 empty] | 2500 | 2350 | 781 | 631 | 0 | 375 | 375 | 0 | 270 | 0 | 215.65 | 194.085 | 172.52 | 170 | Y |  |  |  | 0 |  |  |  |  | Y | Y |  |  | Y |  | Y | Y |  | 0 | 307 | 0 | 500 | 383 | 13.78 | 99.5% | 550 | 820 | 550 | 0 | 538 |  | 0 | 0 |  |  | 120 | [5 empty] | 561 | 553 |  |  | 262 | 263 | 253 | 262 | 251 | 245 | 236 | 254 | 330 | 274 | 162 | 169 | 57 | 43.4 | 494 | 524 | 248 | 216 | 740 |  | 118 |  | 1160 |  | 192 | 219 | 1500 | 1350 | 39.4 |  | 1290 |  | 2111 | 2142 | 2098 | 2745 | 3318 | 3787 | 977 | 966 | 4460 |  | 913 | 3789 | 3599 |  | 38 | 38.5 | 50 | 55 | 0 | 0 | 0 | 0
2024-04-03 | 4 | 4 | Spring Pulse | 3 | 3442 | 3184 | 429903 | 76262 | 266881 | 0 | 551 | 0 | 793 |  |  | 1 |  | 3 | 7 | 555 | 554 |  |  |  |  | 435 | 452 | 387 | 389 | 302 | 317 | 387 | 386 | 520499.98 | pass | pass | [6 empty] | 375 |  |  | 375 | [5 empty] | 2500 | 2350 | 781 | 631 | 0 | 375 | 375 | 0 | 270 | 0 | 215.65 | 194.085 | 172.52 | 170 | Y |  |  |  | 0 |  |  |  |  | Y | Y |  |  | Y |  | Y | Y |  | 0 | 302 | 0 | 600 | 387 | 13.78 | 99.5% | 613 | 883 | 613 | 0 | 606 |  | 0 | 0 |  |  | 120 | [5 empty] | 561 | 553 |  |  | 269 | 270 | 252 | 263 | 249 | 244 | 241 | 254 | 307 | 256 | 144 | 135 | 40 | 33.2 | 446 | 478 | 243 | 210 | 693 |  | 90.2 |  | 1050 |  | 181 | 209 | 1420 | 1270 | 32.8 |  | 1210 |  | 2055 | 2091 | 2590 | 2970 | 3568 | 4065 | 954 | 808 | 4550 |  | 912 | 3798 | 4071 |  | 38 | 38 | 50 | 55 | 0 | 0 | 0 | 0
2024-04-04 | 4 | 4 | Spring Pulse | 4 | 4613 | 3227 | 433741 | 78312 | 269630 | 0 | 551 | 0 | 732 |  |  | 0 |  | 2 | 6 | 551 | 559 |  |  |  |  | 432 | 449 | 384 | 388 | 300 | 317 | 392 | 386 | 520499.98 | pass | pass | [6 empty] | 375 |  |  | 375 | [5 empty] | 2500 | 2350 | 781 | 631 | 0 | 375 | 375 | 0 | 270 | 0 | 220.4 | 194.085 | 172.52 | 170 | Y |  |  |  | 0 |  |  |  |  | Y | Y |  |  | Y |  | Y | Y |  | 0 | 300 | 0 | 750 | 390 | 13.72 | 99.5% | 565 | 865 | 595 | 0 | 590 |  | 0 | 0 |  |  | 120 | [5 empty] | 561 | 553 |  |  | 274 | 275 | 254 | 268 | 254 | 248 | 241 | 256 | 286 | 243 | 95 | 94.4 | 15 | 15.9 | 381 | 411 | 228 | 194 | 646 |  | 79.2 |  | 873 |  | 167 | 195 | 1320 | 1180 | 31.9 |  | 1150 |  | 2004 | 2036 | 2942 | 3084 | 3555 | 4053 | 631 | 610 | 4370 |  | 916 | 1497 | 1267 |  | 38 | 38.5 | 50 | 55 | 0 | 0 | 0 | 0
2024-04-05 | 4 | 4 | Spring Pulse | 5 | 4053 | 3208 | 437818 | 80404 | 271307 | 0 | 551 | 0 | 585 |  |  | 1 |  | 4 | 11 | 568 | 566 |  |  |  |  | 437 | 455 | 387 | 394 | 300 | 317 | 390 | 387 | 520499.98 | pass | pass | [6 empty] | 375 |  |  | 375 | [5 empty] | 2500 | 2350 | 781 | 631 | 0 | 375 | 375 | 0 | 270 | 0 | 220.4 | 198.36 | 176.32 | 170 | Y |  |  |  | 0 |  |  |  |  | Y | Y |  |  | Y |  | Y | Y |  | 0 | 300 | 0 | 550 | 390 | 13.86 | 99.4% | 463 | 763 | 493 | 0 | 488 |  | 0 | 0 |  |  | 120 | [5 empty] | 562 | 553 |  |  | 277 | 277 | 255 | 271 | 258 | 251 | 250 | 262 | 294 | 248 | 83 | 84.9 | 14 | 54 | 356 | 385 | 211 |  | 600 |  | 100 |  | 810 |  | 171 | 201 | 1250 | 1110 | 63.6 |  | 1120 |  | 1999 | 2037 | 2664 | 3245 | 3747 | 4255 | 629 | 707 | 4540 |  | 915 | 2193 | 2580 |  | 38 | 36 | 50 | 55 | 0 | 0 | 0 | 0
2024-04-06 | 4 | 4 | Spring Pulse | 6 | 3400 | 2755 | 441152 | 82098 | 272586 | 0 | 548 | 0 | 503 |  |  | 3 |  | 11 | 18 | 568 | 568 |  |  |  |  | 442 | 461 | 395 | 401 | 302 | 323 | 390 | 388 | 520499.98 | pass | pass | [6 empty] | 375 |  |  | 375 | [5 empty] | 2500 | 2350 | 781 | 631 | 0 | 375 | 375 | 0 | 270 | 0 | 220.4 | 198.36 | 176.32 | 170 | Y |  |  |  | 0 |  |  |  |  | Y | Y |  |  | Y |  | Y | Y |  | 0 | 305 | 0 | 400 | 392 | 13.96 | 99.2% | 414 | 714 | 444 | 0 | 434 |  | 0 | 0 |  |  | 120 | [5 empty] | 561 | 552 |  |  | 276 | 276 | 258 | 270 | 259 | 251 | 260 | 266 | 314 | 262 | 79 | 81.7 | 49 | 165 | 403 | 439 | 205 |  | 602 |  | 108 |  | 804 |  | 169 | 200 | 1240 | 1090 | 67.6 |  | 1110 |  | 1930 | 1969 | 2931 | 3231 | 3868 | 4378 | 924 | 1024 | 4770 |  | 954 | 3597 | 3487 |  | 38 | 36.6 | 50 | 55 | 0 | 0 | 0 | 0
2024-04-07 | 4 | 4 | Spring Pulse | 7 | 3354 | 2543 | 443655 | 83610 | 274195 | 0 | 547 | 0 | 709 |  |  | 3 |  | 10 | 13 | 568 | 566 |  |  |  |  | 440 | 460 | 395 | 399 | 312 | 327 | 388 | 383 | 520499.98 | pass | pass | [6 empty] | 375 |  |  | 375 | [5 empty] | 2500 | 2350 | 781 | 631 | 0 | 375 | 375 | 0 | 270 | 0 | 220.4 | 198.36 | 176.32 | 170 | Y |  |  |  | 0 |  |  |  |  | Y | Y |  |  | Y |  | Y | Y |  | 0 | 312 | 0 | 350 | 388 | 13.9 | 99.1% | 392 | 692 | 422 | 0 | 405 |  | 0 | 0 |  |  | 110 | [5 empty] | 556 | 546 |  |  | 276 | 276 | 255 | 270 | 258 | 250 | 257 | 265 | 354 | 287 | 166 | 151 | 226 | 171 | 523 | 561 | 204 |  | 659 |  | 102 |  | 877 |  | 185 | 219 | 1300 | 1140 | 52.4 |  | 1130 |  | 1929 | 1972 | 3062 | 3344 | 4033 | 4547 | 1133 | 1056 | 5000 |  | 967 | 3789 | 3845 |  | 38 | 36.6 | 50 | 55 | 0 | 0 | 0 | 0
2024-04-08 | 4 | 4 | Spring Pulse | 8 | 3147 | 2867 | 445578 | 84442 | 274750 | 0 | 547 | 186 | 1126 |  |  | 1 |  | 4 | 7 | 551 | 558 |  |  |  |  | 440 | 458 | 392 | 398 | 312 | 327 | 381 | 376 | 520499.98 | pass | pass | [6 empty] | 375 |  |  | 375 | [5 empty] | 2500 | 2350 | 781 | 631 | 0 | 375 | 375 | 0 | 270 | 0 | 220.4 | 198.36 | 176.32 | 170 | Y |  |  |  | 0 |  |  |  |  | Y | Y |  |  | Y |  | Y | Y |  | 0 | 312 | 0 | 450 | 381 | 13.84 | 98.9% | 436 | 736 | 466 | 0 | 449 |  | 0 | 0 |  |  | 110 | [5 empty] | 556 | 546 |  |  | 273 | 274 | 255 | 268 | 257 | 248 | 253 | 264 | 355 | 288 | 152 | 140 | 98 | 84.6 | 489 | 527 | 202 |  | 694 |  | 88 |  | 933 |  | 182 | 216 | 1200 |  | 45 |  | 1210 |  | 2029 | 2071 | 2958 | 3250 | 3934 | 4437 | 944 | 869 | 4840 |  | 968 | 2995 | 2634 |  | 38 | 36.6 | 50 | 55 | 0 | 0 | 0 | 0
2024-04-09 | 4 | 4 | Spring Pulse | 9 | 3163 | 2677 | 446388 | 83964 | 275714 | 0 | 548 | 322 | 1387 |  |  | 0 |  | 1 | 4 | 562 | 558 |  |  |  |  | 435 | 454 | 390 | 388 | 307 | 323 | 378 | 373 | 520499.98 | pass | pass | [6 empty] | 375 |  |  | 375 | [5 empty] | 2500 | 2350 | 781 | 631 | 0 | 375 | 375 | 0 | 270 | 0 | 220.4 | 198.36 | 176.32 | 170 | Y |  |  |  | 0 |  |  |  |  | Y | Y |  |  | Y |  | Y | Y |  | 0 | 207 | 0 | 550 | 376 | 13.73 | 98.9% | 603 | 903 | 633 | 0 | 716 |  | 0 | 0 |  |  | 110 | [5 empty] | 556 | 546 |  |  | 272 | 273 | 253 | 266 | 253 | 243 | 250 | 260 | 359 | 291 | 152 | 140 | 53 | 45 | 455 | 495 | 202 |  | 667 |  | 76 |  | 855 |  | 158 | 192 | 1120 |  | 39.5 |  | 1150 |  | 1965 | 2007 | 2936 | 3398 | 3857 | 4357 | 764 | 696 | 4680 |  | 968 | 2192 | 2565 |  | 38 | 35.6 | 50 | 53.5 | 0 | 0 | 0 | 0
2024-04-10 | 4 | 4 | Spring Pulse | 10 | 3842 | 3385 | 447557 | 84372 | 276620 | 0 | 547 | 511 | 1702 |  |  | 3 |  | 5 | 2 | 555 | 553 |  |  |  |  | 430 | 457 | 382 | 383 | 292 | 312 | 374 | 374 | 520499.98 | pass | pass | [6 empty] | 375 |  |  | 375 | [5 empty] | 2500 | 2350 | 781 | 631 | 0 | 375 | 375 | 0 | 270 | 0 | 220.4 | 198.36 | 176.32 | 170 | Y |  |  |  | 0 |  |  |  |  | Y |  |  |  | Y |  | Y | Y |  | 0 | 292 | 0 | 950 | 376 | 13.72 | 98.8% | 633 | 933 | 663 | 0 | 665 |  | 0 | 0 |  |  | 110 | [5 empty] | 553 | 543 |  |  | 270 | 271 | 254 | 264 | 246 | 240 | 250 | 259 | 308 | 281 | 133 | 114 | 26 | 14.1 | 422 | 454 | 196 |  | 639 |  | 65.5 |  | 838 |  | 189 | 207 | 1080 |  | 36.8 |  | 1090 |  | 1374 | 1884 | 3387 | 3792 | 4099 | 4531 | 593 | 557 | 4770 |  | 971 | 594 | 521 |  | 38 | 32 | 50 | 50 | 0 | 0 | 0 | 0
2024-04-11 | 4 | 4 | Spring Pulse | 11 | 4805 | 3703 | 448772 | 85961 | 278806 | 0 | 547 | 733 | 1759 |  |  | 3 |  | 5 | 1 | 551 | 558 |  |  |  |  | 430 | 451 | 382 | 377 | 292 | 311 | 376 | 374 | 520499.98 | pass | pass | [6 empty] | 375 |  |  | 375 | [5 empty] | 2500 | 2350 | 781 | 631 | 0 | 375 | 375 | 0 | 270 | 0 | 220.4 | 198.36 | 176.32 | 170 | Y |  |  |  | 0 |  |  |  |  | Y |  |  |  | Y |  | Y | Y |  | 0 | 295 | 0 | 850 | 401 | 13.88 | 98.8% | 648 | 978 | 708 | 0 | 707 |  | 0 | 0 |  |  | 110 | [5 empty] | 544 | 544 |  |  | 271 | 273 | 254 | 265 | 240 | 237 | 272 | 254 | 269 | 266 | 111 | 82.4 | 7 | 6.85 | 373 | 399 | 182 |  | 594 |  | 62.4 |  | 790 |  | 204 | 214 | 1040 |  | 34.7 |  | 1050 |  | 1130 | 1834 | 3978 | 3972 | 4151 | 4642 | 507 | 536 | 4830 |  | 973 | 598 | 636 |  | 38 | 32 | 50 | 50 | 0 | 0 | 0 | 0
2024-04-12 | 4 | 4 | Spring Pulse | 12 | 5448 | 3569 | 450394 | 88598 | 282533 | 0 | 547 | 851 | 1293 |  |  | 2 |  | 3 | 1 | 555 | 555 |  |  |  |  | 425 | 447 | 374 | 373 | 282 | 302 | 376 | 377 | 520499.98 | pass | pass | [6 empty] | 375 |  |  | 375 | [5 empty] | 2500 | 2350 | 781 | 631 | 0 | 375 | 375 | 0 | 265 | 0 | 220.4 | 198.36 | 176.32 | 170 | Y |  |  |  | 0 |  |  |  |  | Y |  |  |  | Y |  | Y | Y |  | 0 | 285 | 0 | 850 | 376 | 14 | 98.7% | 509 | 834 | 569 | 0 | 573 |  | 0 | 0 |  |  | 120 | [5 empty] | 544 | 544 |  |  | 274 | 276 | 259 | 269 | 244 | 240 | 262 | 255 | 251 | 253 | 78 | 53.9 | 6 | 28 | 335 | 359 | 160 |  | 547 |  | 50.8 |  | 724 |  | 188 | 199 | 954 |  | 32.8 |  | 979 |  | 1076 | 1774 | 4023 | 3993 | 4283 | 4771 | 629 | 750 | 5010 |  | 978 | 598 | 623 |  | 38 | 36.6 | 50 | 50 | 0 | 0 | 0 | 0
2024-04-13 | 4 | 4 | Spring Pulse | 13 | 5497 | 3403 | 452475 | 91301 | 286686 | 0 | 547 | 827 | 958 |  |  | 2 |  | 3 | 0 | 562 | 571 |  |  |  |  | 425 | 450 | 374 | 377 | 280 | 303 | 381 | 379 | 520499.98 | pass | pass | [6 empty] | 375 |  |  | 375 | [5 empty] | 2500 | 2350 | 781 | 631 | 0 | 375 | 375 | 0 | 260 | 0 | 220.4 | 198.36 | 176.32 | 170 | Y |  |  |  | 0 |  |  |  |  | Y |  |  |  | Y |  | Y | Y |  | 0 | 277 | 0 | 550 | 404 | 14 | 98.6% | 435 | 755 | 495 | 0 | 501 |  | 0 | 0 |  |  | 120 | [5 empty] | 546 | 546 |  |  | 283 | 284 | 260 | 278 | 253 | 248 | 257 | 262 | 262 | 263 | 58 | 43 | 59 | 82 | 351 | 379 | 146 |  | 534 |  | 53.7 |  | 696 |  | 189 | 202 | 919 |  | 35.1 |  | 937 |  | 1038 | 1736 | 4029 | 4047 | 4547 | 5044 | 979 | 1130 | 5410 |  | 977 | 598 | 591 |  | 38 | 37.6 | 50 | 50 | 0 | 0 | 0 | 0
2024-04-14 | 4 | 4 | Spring Pulse | 14 | 4898 | 3847 | 455559 | 92839 | 288770 | 0 | 547 | 731 | 1005 |  |  | 2 |  | 4 | 2 | 562 | 576 |  |  |  |  | 450 | 475 | 392 | 401 | 295 | 317 | 380 | 373 | 520500 | pass | pass | [6 empty] | 375 |  |  | 375 | [5 empty] | 2500 | 2350 | 781 | 631 | 0 | 375 | 375 | 0 | 265 | 0 | 220.4 | 198.36 | 176.32 | 170 | Y |  |  |  | 0 |  |  |  |  | Y |  |  |  | Y |  | Y | Y |  | 0 | 292 | 0 | 150 | 380 | 14.02 | 98.3% | 323 | 648 | 383 | 0 | 380 |  | 0 | 0 |  |  | 120 | [5 empty] | 548 | 548 |  |  | 276 | 278 | 272 | 283 | 259 | 253 | 280 | 270 | 284 | 279 | 67 | 56 | 195 | 202 | 430 | 467 | 154 |  | 567 |  | 72.6 |  | 769 |  | 228 | 243 | 1000 |  | 45.7 |  | 1010 |  | 1120 | 1829 | 4191 | 4110 | 4874 | 5370 | 1296 | 1222 | 5840 |  | 972 | 591 | 612 |  | 38 | 37.8 | 50 | 50 | 0 | 0 | 0 | 0
2024-04-15 | 4 | 4 | Spring Pulse | 15 | 4109 | 3391 | 457062 | 93989 | 290194 | 0 | 547 | 682 | 1388 |  |  | 2 |  | 7 | 11 | 572 | 576 |  |  |  |  | 450 | 471 | 403 | 401 | 310 | 330 | 369 | 371 | 520499.98 | pass | pass | [6 empty] | 375 |  |  | 375 | [5 empty] | 2500 | 2350 | 781 | 631 | 0 | 375 | 375 | 0 | 270 | 0 | 220.4 | 198.36 | 176.32 | 170 | Y |  |  |  | 0 |  |  |  |  | Y |  |  |  | Y |  | Y | Y |  | 0 | 310 | 0 | 450 | 373 | 13.9 | 98% | 366 | 666 | 396 | 0 | 381 |  | 0 | 0 |  |  | 120 | [5 empty] | 553 | 553 |  |  | 257 | 261 | 258 | 267 | 249 | 242 | 272 | 260 | 269 | 269 | 93 | 64.7 | 175 | 151 | 490 | 527 | 171 |  | 628 |  | 79.5 |  | 854 |  | 242 | 258 | 1100 |  | 44.1 |  | 1070 |  | 1188 | 1901 | 4158 | 4079 | 4809 | 5291 | 1070 | 983 | 5700 |  | 971 | 591 | 623 |  | 38 | 38 | 50 | 50 | 0 | 0 | 0 | 0
2024-04-16 | 4 | 4 | Spring Pulse | 16 | 4463 | 3346 | 458154 | 95875 | 292409 | 0 | 547 | 670 | 1562 |  |  | 3 |  | 5 | 8 | 589 | 578 |  |  |  |  | 440 | 463 | 398 | 397 | 310 | 328 | 374 | 373 | 520499.98 | pass | pass | [6 empty] | 375 |  |  | 375 | [5 empty] | 3063 | 2913 | 781 | 631 | 0 | 375 | 375 | 0 | 270 | 0 | 220.4 | 198.36 | 176.32 | 170 | Y |  |  |  | 0 |  |  |  |  | Y | Y |  |  | Y |  | Y | Y |  | 0 | 310 | 0 | 450 | 374 | 13.84 | 97.5% | 405 | 705 | 435 | 0 | 420 |  | 0 | 0 |  |  | 120 | [5 empty] | 552 | 552 |  |  | 256 | 260 | 251 | 263 | 241 | 235 | 262 | 249 | 249 | 256 | 97 | 67.9 | 90 | 85.1 | 444 | 481 | 172 |  | 631 |  | 67.3 |  | 869 |  | 232 | 249 | 1100 |  | 37.8 |  | 1100 |  | 1230 | 1953 | 4145 | 4097 | 5015 | 5182 | 837 | 740 | 5490 |  | 922 | 596 | 630 |  | 36 | 37.6 | 45 | 50 | 0 | 0 | 0 | 0
2024-04-17 | 4 | 4 | Spring Pulse | 17 | 5824 | 3340 | 458883 | 99656 | 297336 | 0 | 547 | 670 | 1723 |  |  | 0 |  | 2 | 4 | 564 | 563 |  |  |  |  | 465 | 463 | 395 | 393 | 307 | 326 | 373 | 371 | 520500 | pass | pass | [6 empty] | 375 |  |  | 375 | [5 empty] | 3063 | 2913 | 781 | 631 | 0 | 375 | 375 | 0 | 270 | 0 | 215.65 | 198.36 | 176.32 | 170 | Y |  |  |  | 0 |  |  |  |  | Y | Y |  |  | Y |  | Y | Y |  | 0 | 307 | 0 | 450 | 373 | 13.83 | 97.3% | 553 | 853 | 583 | 0 | 571 |  | 0 | 0 |  |  | 105 | [5 empty] | 545 | 545 |  |  | 254 | 259 | 251 | 260 | 237 | 230 | 243 | 243 | 241 | 249 | 104 | 70.4 | 29 | 21.8 | 391 | 425 | 170 |  | 596 |  | 76.5 |  | 831 |  | 222 | 240 | 1070 |  | 33.9 |  | 1080 |  | 1192 | 1909 | 4171 | 4088 | 5126 | 5068 | 579 | 536 | 5310 |  | 909 | 595 | 623 |  | 36 | 36 | 45 | 50 | 0 | 0 | 0 | 0
2024-04-18 | 4 | 4 | Spring Pulse | 18 | 6420 | 3740 | 460119 | 103986 | 302651 | 0 | 547 | 670 | 1872 |  |  | 0 |  | 0 | 2 | 562 | 560 |  |  |  |  | 460 | 457 | 390 | 387 | 302 | 321 | 369 | 368 | 520499.98 | pass | pass | [6 empty] | 375 |  |  | 375 | [5 empty] | 3063 | 2913 | 781 | 631 | 0 | 375 | 375 | 0 | 270 | 0 | 210.9 | 194.085 | 172.52 | 170 | Y |  |  |  | 0 |  |  |  |  | Y | Y |  |  | Y |  | Y | Y |  | 0 | 302 | 0 | 600 | 371 | 13.74 | 97.1% | 549 | 849 | 579 | 25 | 547 |  | 0 | 0 |  |  | 105 | [5 empty] | 550 | 550 |  |  | 263 | 269 | 249 | 263 | 236 | 229 | 245 | 241 | 234 | 242 | 97 | 58.1 | 17 | 20.8 | 353 | 385 | 127 |  | 552 |  | 82 |  | 783 |  | 208 | 227 | 1000 |  | 24 |  | 1030 |  | 1111 | 1824 | 4100 | 4050 | 4894 | 4835 | 495 | 517 | 5050 |  | 907 | 594 | 617 |  | 36 | 36.7 | 45 | 50 | 0 | 0 | 0 | 0
2024-04-19 | 4 | 4 | Spring Pulse | 19 | 7254 | 2977 | 460531 | 109441 | 311135 | 0 | 547 | 614 | 1577 |  |  | 0 |  | 2 | 1 | 575 | 569 |  |  |  |  | 452 | 449 | 382 | 379 | 315 | 313 | 369 | 368 | 520499.98 | pass | pass | [6 empty] | 375 |  |  | 375 | [5 empty] | 3063 | 2913 | 781 | 631 | 0 | 375 | 375 | 0 | 270 | 0 | 215.65 | 189.81 | 168.72 | 170 | Y |  |  |  | 0 |  |  |  |  | Y | Y |  |  | Y |  | Y | Y |  | 0 | 312 | 0 | 650 | 367 | 13.7 | 96.8% | 554 | 854 | 584 | 25 | 542 |  | 0 | 0 |  |  | 105 | [5 empty] | 554 | 554 |  |  | 264 | 269 | 255 | 266 | 241 | 233 | 250 | 246 | 228 | 237 | 76 | 40.3 | 20 | 22.8 | 334 | 364 | 122 |  | 525 |  | 79.1 |  | 775 |  | 226 | 247 | 998 |  | 22.3 |  | 997 |  | 1082 | 1787 | 4074 | 4040 | 4854 | 4800 | 588 | 717 | 5040 |  | 916 | 593 | 623 |  | 36 | 37 | 45 | 50 | 0 | 0 | 0 | 0
2024-04-20 | 4 | 4 | Spring Pulse | 20 | 7798 | 2917 | 461218 | 115549 | 320817 | 0 | 546 | 535 | 1451 |  |  | 0 |  | 2 | 0 | 548 | 549 |  |  |  |  | 447 | 448 | 376 | 374 | 302 | 303 | 369 | 369 | 520499.98 | pass | pass | [6 empty] | 375 |  |  | 375 | [5 empty] | 3063 | 2913 | 781 | 631 | 0 | 375 | 375 | 0 | 270 | 0 | 220.4 | 194.085 | 172.52 | 170 | Y |  |  |  | 0 |  |  |  |  | Y | Y |  |  | Y |  | Y | Y |  | 0 | 305 | 0 | 500 | 371 | 13.86 | 96.5% | 531 | 831 | 561 | 25 | 526 |  | 0 | 0 |  |  | 105 | [5 empty] | 545 | 545 |  |  | 262 | 268 | 249 | 265 | 243 | 235 | 250 | 243 | 220 | 231 | 54 | 24.6 | 21 | 14.8 | 312 | 339 | 116 |  | 504 |  | 73.6 |  | 755 |  | 226 | 248 | 976 |  | 20.7 |  | 996 |  | 1081 | 1789 | 4068 | 4042 | 5008 | 4953 | 914 | 1064 | 5310 |  | 915 | 597 | 527 |  | 36 | 38 | 45 | 50 | 0 | 0 | 0 | 0
2024-04-21 | 4 | 4 | Spring Pulse | 21 | 8436 | 3229 | 461722 | 121937 | 331145 | 0 | 544 | 586 | 1804 |  |  | 0 |  | 2 | 0 | 548 | 546 |  |  |  |  | 445 | 445 | 371 | 371 | 297 | 298 | 369 | 376 | 520499.98 | pass | pass | [6 empty] | 375 |  |  | 375 | [5 empty] | 3063 | 2913 | 781 | 631 | 0 | 375 | 375 | 0 | 270 | 0 | 220.4 | 198.36 | 176.32 | 170 | Y |  |  |  | 0 |  |  |  |  | Y |  |  |  | Y |  | Y | Y |  | 0 | 297 | 0 | 500 | 371 | 13.82 | 96.1% | 600 | 900 | 630 | 25 | 602 |  | 0 | 0 |  |  | 125 | [5 empty] | 542 | 542 |  |  | 262 | 269 | 253 | 270 | 247 | 237 | 245 | 246 | 219 | 231 | 47 | 21.6 | 13 | 16.6 | 288 | 313 | 109 |  | 474 |  | 73.4 |  | 714 |  | 224 | 247 | 924 |  | 19.3 |  | 960 |  | 1042 | 1748 | 4087 | 4046 | 5263 | 5197 | 1337 | 1472 | 5700 |  | 914 | 590 | 630 |  | 36 | 37.6 | 45 | 50 | 0 | 0 | 0 | 0
2024-04-22 | 4 | 4 | Spring Pulse | 22 | 9202 | 6486 | 467240 | 122649 | 336532 | 0 | 543 | 678 | 2432 |  |  | 0 |  | 2 | 0 | 541 | 538 |  |  |  |  | 445 | 442 | 371 | 368 | 295 | 298 | 388 | 388 | 520499.98 | pass | pass | [6 empty] | 375 |  |  | 375 | [5 empty] | 3063 | 2913 | 781 | 631 | 0 | 375 | 375 | 0 | 270 | 0 | 220.4 | 198.36 | 176.32 | 170 | Y |  |  |  | 0 |  |  |  |  | Y |  |  |  | Y |  | Y | Y |  | 0 | 295 | 0 | 700 | 390 | 13.78 | 95.7% | 741 | 1121 | 851 | 35 | 915 |  | 0 | 0 |  |  | 125 | [5 empty] | 540 | 540 |  |  | 263 | 270 | 255 | 267 | 253 | 242 | 253 | 246 | 225 | 236 | 48 | 20.2 | 16 | 14.4 | 289 | 315 | 91 |  | 457 |  | 74.7 |  | 686 |  | 225 | 250 | 891 |  | 18.4 |  | 937 |  | 991 | 1688 | 4061 | 4023 | 5360 | 5283 | 1672 | 1551 | 5940 |  | 915 | 600 | 521 |  | 36 | 36.6 | 45 | 50 | 0 | 0 | 0 | 0
2024-04-23 | 4 | 4 | Spring Pulse | 23 | 10021 | 8476 | 476061 | 122263 | 339597 | 0 | 544 | 777 | 2666 |  |  | 0 |  | 2 | 0 | 538 | 538 |  |  |  |  | 435 | 433 | 363 | 360 | 290 | 288 | 388 | 418 | 313425.58 | pass | pass | [6 empty] | 375 |  |  | 375 | [5 empty] | 3063 | 2913 | 781 | 631 | 0 | 375 | 375 | 0 | 270 | 0 | 220.4 | 198.36 | 176.32 | 170 | Y |  |  |  | 0 |  |  |  |  | Y |  |  |  | Y |  | Y | Y |  | 0 | 290 | 0 | 1025 | 388 | 13.7 | 95.3% | 906 | 1291 | 1021 | 35 | 990 |  | 0 | 0 |  |  | 165 | [5 empty] | 540 | 540 |  |  | 263 | 271 | 254 | 268 | 259 | 247 | 245 | 243 | 216 | 229 | 46 | 18.2 | 8 | 8.72 | 280 | 304 | 73.1 |  | 441 |  | 69.7 |  | 634 |  | 205 | 230 | 836 |  | 17.3 |  | 879 |  | 880 | 1573 | 4004 | 3992 | 4959 | 4878 | 1282 | 1112 | 5460 |  | 919 | 590 | 521 |  | 36 | 32.6 | 45 | 50 | 0 | 0 | 0 | 0
2024-04-24 | 4 | 4 | Spring Pulse | 24 | 9466 | 7919 | 483796 | 121806 | 342666 | 0 | 560 | 876 | 2572 |  |  | 0 |  | 0 | 0 | 535 | 545 |  |  |  |  | 428 | 428 | 356 | 354 | 275 | 277 | 457 | 456 | 321936.57 | pass | pass | [6 empty] | 375 |  |  | 375 | [5 empty] | 3063 | 2913 | 781 | 631 | 0 | 375 | 375 | 0 | 255 | 0 | 220.4 | 198.36 | 176.32 | 170 | Y |  |  |  | 0 |  |  |  |  | Y |  |  |  | Y |  | Y | Y |  | 0 | 275 | 0 | 1275 | 459 | 13.78 | 94.9% | 998 | 1368 | 1113 | 35 | 1081 |  | 0 | 0 |  |  | 165 | [5 empty] | 563 | 563 |  |  | 270 | 278 | 256 | 271 | 258 | 247 | 243 | 244 | 213 | 227 | 46 |  | 6 | 6.08 | 266 | 288 | 64.7 |  | 418 |  | 73.7 |  | 601 |  | 202 | 228 | 794 |  | 16.9 |  | 833 |  | 819 | 1506 | 4004 | 3987 | 4599 | 4515 | 769 | 666 | 4910 |  | 955 | 589 | 515 |  | 36 | 30.7 | 45 | 50 | 0 | 0 | 0 | 0
2024-04-25 | 4 | 4 | Spring Pulse | 25 | 8459 | 6741 | 489404 | 121472 | 346074 | 0 | 572 | 904 | 2358 |  |  | 0 |  | 0 | 0 | 589 | 586 |  |  |  |  | 430 | 435 | 356 | 362 | 270 | 274 | 448 | 449 | 336335.25 | pass | pass | [6 empty] | 375 |  |  | 375 | [5 empty] | 3063 | 2913 | 781 | 631 | 0 | 375 | 375 | 0 | 255 | 0 | 220.4 | 198.36 | 176.32 | 170 | Y |  |  |  | 0 |  |  |  |  | Y |  |  |  | Y |  | Y | Y |  | 0 | 272 | 0 | 1375 | 450 | 13.74 | 94.5% | 964 | 1664 | 1409 | 60 | 1025 |  | 0 | 0 |  |  | 165 | [5 empty] | 578 | 578 |  |  | 276 | 283 | 256 | 281 | 267 | 254 | 248 | 249 | 212 | 226 | 3 |  | 4 | 4.72 | 241 | 258 | 67.6 |  | 396 |  | 81.3 |  | 585 |  | 192 | 218 | 757 |  | 16.5 |  | 809 |  | 790 | 1469 | 3972 | 3975 | 4382 | 4303 | 551 | 558 | 4590 |  | 977 | 590 | 515 |  | 36 | 33 | 45 | 50 | 0 | 0 | 0 | 0
2024-04-26 | 4 | 4 | Spring Pulse | 26 | 7832 | 7035 | 496956 | 121017 | 347654 | 0 | 641 | 826 | 1747 |  |  | 0 |  | 0 | 0 | 558 | 572 |  |  |  |  | 452 | 461 | 374 | 382 | 275 | 287 | 448 | 448 | 419847.69 | fail | pass | [5 empty] | 1150 | 375 |  |  | 375 | [5 empty] | 3063 | 2913 | 781 | 631 | 1150 | 375 | 375 | 0 | 250 | 0 | 220.4 | 198.36 | 176.32 | 170 | Y |  |  |  | 0 |  |  |  |  | Y |  |  |  | Y |  | Y | Y |  | 0 | 277 | 0 | 1625 | 450 | 14 | 94% | 945 | 1280 | 1030 | 75 | 951 |  | 0 | 0 |  |  | 165 | [5 empty] | 636 | 636 |  |  | 284 | 288 | 264 | 285 | 265 | 260 | 272 | 260 | 223 | 237 | 3 |  | 3 | 4.09 | 232 | 251 | 75.9 |  | 380 |  | 80.1 |  | 543 |  | 161 | 188 | 712 |  | 15.9 |  | 780 |  | 795 | 1477 | 3984 | 3991 | 4446 | 4368 | 629 | 755 | 4600 |  | 1824 | 589 | 521 |  | 36 | 34.6 | 45 | 50 | 0 | 0 | 0 | 0
2024-04-27 | 4 | 4 | Spring Pulse | 27 | 6545 | 5093 | 500400 | 120979 | 350534 | 308 | 851 | 752 | 1412 |  |  | 0 |  | 0 | 0 | 1395 | 1016 |  |  |  |  | 450 | 473 | 374 | 387 | 290 | 293 | 442 | 445 | 426143.77 | pass | pass | [5 empty] | 850 | 375 |  |  | 375 | [5 empty] | 3063 | 2913 | 781 | 631 | 850 | 375 | 375 | 0 | 265 | 0 | 220.4 | 198.36 | 176.32 | 170 | Y | Y |  |  | 0 |  |  |  |  | Y |  |  |  | Y |  | Y | Y |  | 0 | 290 | 0 | 1000 | 442 | 14 | 93.6% | 879 | 1229 | 964 | 75 | 888 |  | 0 | 0 |  |  | 165 | [5 empty] | 1100 | 1100 |  |  | 283 | 281 | 266 | 287 | 257 | 275 | 270 | 261 | 228 | 242 | 3 |  | 3 | 3.86 | 235 | 254 | 78.3 |  | 381 |  | 78 |  | 533 |  | 157 | 185 | 680 |  | 15 |  | 744 |  | 760 | 1436 | 3921 | 3895 | 4631 | 4544 | 1008 | 1076 | 4910 |  | 1824 | 596 | 408 |  | 36 | 35 | 45 | 50 | 0 | 0 | 0 | 0
2024-04-28 | 4 | 4 | Spring Pulse | 28 | 6906 | 5205 | 504341 | 121414 | 353908 | 0 | 858 | 777 | 1538 |  |  | 0 |  | 0 | 0 | 789 | 809 |  |  |  |  | 597 | 642 | 459 | 514 | 295 | 356 | 444 | 479 | 432354.12 | pass | – | [5 empty] | 850 | 375 |  |  | 375 | [5 empty] | 3063 | 2913 | 781 | 631 | 850 | 375 | 375 | 0 | 350 | 0 | 220.4 | 198.36 | 176.32 | 170 | Y |  |  |  | 0 |  |  |  |  | Y |  |  |  | Y |  | Y | Y |  | 0 | 297 | 0 | 900 | 446 | 13.96 | 93% | 897 | 1332 | 982 | 75 | 984 |  | 0 | 0 |  |  | 215 | [5 empty] | 809 | 809 |  |  | 284 | 280 | 264 | 291 | 260 | 293 | 285 | 259 | 224 | 239 | 3 |  | 3 | 3.61 | 235 | 254 | 76.8 |  | 382 |  | 85.1 |  | 534 |  | 158 | 188 | 684 |  | 14.3 |  | 721 |  | 725 | 1392 | 3716 | 3619 | 4540 | 4447 | 1208 | 1274 | 4940 |  | 1821 | 609 | 408 |  | 36 | 34.6 | 45 | 50 | 0 | 0 | 0 | 0
2024-04-29 | 4 | 4 | Spring Pulse | 29 | 7479 | 5946 | 508687 | 121579 | 356949 | 0 | 875 | 875 | 1956 |  |  | 0 |  | 0 | 0 | 808 | 829 |  |  |  |  | 630 | 654 | 528 | 554 | 473 | 481 | 569 | 613 | 432354.12 | pass | – | [5 empty] | 875 | 550 |  |  | 550 | [5 empty] | 3063 | 2913 | 781 | 631 | 875 | 550 | 550 | 0 | 455 | 0 | 206.15 | 198.36 | 176.32 | 170 | Y |  |  |  | 0 |  |  |  |  | Y |  |  |  | Y |  | Y | Y |  | 0 | 473 | 0 | 975 | 569 | 13.86 | 92.7% | 1019 | 1529 | 1074 | 75 | 1014 |  | 0 | 0 |  |  | 215 | [5 empty] | 828 | 828 |  |  | 336 | 318 | 269 | 305 | 263 | 313 | 275 | 267 | 226 | 241 | 3 |  | 3 | 3.45 | 232 | 252 | 75.2 |  | 376 |  | 83.2 |  | 546 |  | 169 | 201 | 708 |  | 13.5 |  | 748 |  | 752 | 1428 | 3387 | 3327 | 4306 | 4210 | 1427 | 1524 | 4800 |  | 1825 | 606 | 577 |  | 36 | 32 | 45 | 50 | 0 | 0 | 0 | 0
2024-04-30 | 4 | 4 | Spring Pulse | 30 | 8166 | 6362 | 512276 | 121517 | 360527 | 0 | 877 | 936 | 2694 |  |  | 0 |  | 0 | 0 | 823 | 838 |  |  |  |  | 627 | 664 | 531 | 567 | 508 | 496 | 689 | 700 | 436725.99 | pass | – | [5 empty] | 875 | 600 |  |  | 600 | [5 empty] | 3063 | 2913 | 781 | 631 | 875 | 600 | 600 | 0 | 475 | 0 | 206.15 | 185.535 | 164.92 | 170 | Y |  |  |  | 0 |  |  |  |  | Y |  |  |  | Y |  | Y | Y |  | 0 | 505 | 0 | 1200 | 691 | 13.86 |  | 1063 | 1618 | 1143 | 75 | 1073 |  | 0 | 0 |  |  | 230 | [5 empty] | 828 | 828 |  |  | 511 | 436 | 317 | 387 | 310 | 384 | 312 | 303 | 247 | 264 | 3 |  | 2 | 3.29 | 233 | 254 | 71.4 |  | 375 |  | 81 |  | 520 |  | 157 | 189 | 669 |  | 12.4 |  | 712 |  | 697 | 1357 | 3146 | 3089 | 4153 | 4059 | 1761 | 1886 | 4750 |  | 1840 | 592 | 414 |  | 36 | 33.6 | 45 | 50 | 0 | 0 | 0 | 0
2024-05-01 | 5 | 5 | Summer Base | 1 | 8490 | 6526 | 514758 | 122387 | 364422 | 0 | 878 | 985 | 3366 |  |  | 0 |  | 0 | 0 | 796 | 840 |  |  |  |  | 633 | 677 | 541 | 580 | 528 | 503 | 716 | 734 | 441437.55 | pass | – | [5 empty] | 875 | 630 |  |  | 630 | [5 empty] | 350 | 160 | 821 | 631 | 875 | 630 | 630 | 0 | 475 | 0 | 201.4 | 185.535 | 164.92 | 170 | Y |  |  |  | 0 |  |  |  |  | Y |  |  |  | Y |  | Y | Y |  | 0 | 528 | 0 | 1400 | 716 | 13.78 | 91.8% | 1232 | 1827 | 1352 | 0 | 1335 |  | 0 | 0 |  |  | 270 | [5 empty] | 828 | 828 |  |  | 582 | 476 | 396 | 454 | 359 | 458 | 424 | 360 | 355 | 341 | 3 |  | 3 | 3.4 | 257 | 283 | 77.1 |  | 383 |  | 89.1 |  | 514 |  | 155 | 188 | 673 |  | 11.6 |  | 785 |  | 668 | 1319 | 2969 | 2948 | 4079 | 3980 | 2061 | 2062 | 4760 |  | 1839 | 595 | 418 |  | 35 | 29 | 0 | 0 | 0 | 0 | 0 | 0
2024-05-02 | 5 | 5 | Summer Base | 2 | 8548 | 6566 | 516809 | 122471 | 368354 | 0 | 879 | 1004 | 3605 | Y |  | 1 |  | 1 | 0 | 804 | 847 |  |  |  |  | 636 | 688 | 544 | 595 | 541 | 501 | 761 | 766 | 484456.39 | pass | – | [5 empty] | 875 | 635 |  |  | 635 | [5 empty] | 350 | 160 | 821 | 631 | 875 | 635 | 635 | 0 | 475 | 0 | 215.65 | 181.26 | 161.12 | 170 | Y |  |  |  | 0 |  |  |  |  | Y |  |  |  | Y |  | Y | Y |  | 0 | 541 | 0 | 1200 | 764 | 13.84 | 91.3% | 1181 | 1776 | 1301 | 75 | 1197 |  | 0 | 0 |  |  | 270 | [5 empty] | 828 | 828 |  |  | 593 | 480 | 399 | 466 | 365 | 481 | 499 | 386 | 439 | 394 | 6 |  | 2 | 3.21 | 303 | 342 | 89.6 |  | 425 |  | 90.9 |  | 538 |  | 144 | 178 | 695 |  | 10.7 |  | 816 |  | 686 | 1349 | 2882 | 2865 | 3907 | 3809 | 2014 | 1963 | 4610 |  | 1836 | 590 | 408 |  | 35 | 30 | 0 | 0 | 0 | 0 | 0 | 0
2024-05-03 | 5 | 5 | Summer Base | 3 | 8094 | 5692 | 516955 | 122579 | 373119 | 0 | 879 | 996 | 3692 | Y |  | 0 |  | 0 | 0 | 800 | 851 |  |  |  |  | 648 | 701 | 566 | 603 | 558 | 512 | 750 | 724 | 484416.22 | pass | – | [5 empty] | 875 | 640 |  |  | 640 | [5 empty] | 350 | 160 | 821 | 631 | 875 | 640 | 640 | 0 | 475 | 0 | 296.4 | 194.085 | 172.52 | 170 | Y |  |  |  | 0 |  |  |  |  | Y |  |  |  | Y |  | Y | Y |  | 0 | 558 | 0 | 1200 | 750 | 13.78 | 90.5% | 1113 | 1678 | 1203 | 75 | 1082 |  | 0 | 0 |  |  | 205 | [5 empty] | 828 | 828 |  |  | 527 | 492 | 412 | 472 | 461 | 480 | 560 | 402 | 479 | 423 | 12 |  | 2 | 3 | 334 | 380 | 102 |  | 469 |  | 81.7 |  | 587 |  | 179 | 223 | 759 |  | 10 |  | 850 |  | 711 | 1380 | 2774 | 2788 | 3750 | 3649 | 1846 | 1742 | 4400 |  | 913 | 596 | 622 |  | 35 | 33 | 0 | 0 | 0 | 0 | 0 | 0
2024-05-04 | 5 | 5 | Summer Base | 4 | 9167 | 7360 | 520528 | 122471 | 376703 | 0 | 879 | 926 | 3744 | Y |  | 0 |  | 0 | 0 | 823 | 888 |  |  |  |  | 642 | 706 | 613 | 604 | 495 | 522 | 689 | 674 | 483333.05 | pass | pass | [5 empty] | 875 | 645 |  |  | 645 | [5 empty] | 350 | 160 | 821 | 631 | 875 | 645 | 645 | 0 | 501 | 0 | 396.15 | 266.76 | 237.12 | 170 | Y |  |  |  | 0 |  |  |  |  | Y |  |  |  | Y |  | Y | Y |  | 0 | 495 | 0 | 1150 | 689 | 13.9 | 89.8% | 1008 | 1573 | 1072 | 75 |  |  | 0 | 0 |  |  | 180 | [5 empty] | 832 | 832 |  |  | 484 | 488 | 432 | 469 | 498 | 467 | 424 | 411 | 499 | 438 | 15 | 0.36 | 3 | 16.5 | 361 | 412 | 120 |  | 513 |  | 50 |  | 820 |  | 440 | 521 | 1070 |  | 11.3 |  | 1050 |  | 879 | 1589 | 2672 | 2779 | 3672 | 3577 | 1524 | 1460 | 4220 |  | 914 | 590 | 623 |  | 35 | 35 | 0 | 0 | 0 | 0 | 0 | 0
2024-05-05 | 5 | 5 | Summer Base | 5 | 7694 | 6268 | 521660 | 121930 | 379531 | 38 | 879 | 927 | 3813 | Y | Y | 0 |  | 0 | 0 | 838 | 942 |  |  |  |  | 657 | 735 | 619 | 619 | 501 | 534 | 654 | 665 | 484368.23 | pass | pass | [5 empty] | 875 | 645 |  |  | 645 | [5 empty] | 350 | 160 | 821 | 631 | 875 | 645 | 645 | 0 | 470 | 0 | 415.15 | 356.535 | 316.92 | 170 | Y |  |  | Y | 0 |  |  |  |  | Y |  |  |  | Y |  | Y | Y |  | 0 | 501 | 0 | 750 | 654 | 14.1 | 88.9% | 869 | 1439 | 969 | 75 | 898 |  | 0 | 0 |  |  | 195 | [5 empty] | 899 | 899 |  |  | 472 | 483 | 438 | 467 | 503 | 456 | 431 | 411 | 505 | 442 | 16 | 0.39 | 24 | 29.9 | 392 | 449 | 134 |  | 556 |  | 56.2 |  | 960 |  | 558 | 648 | 1250 |  | 16.8 |  | 1310 |  | 1211 | 1960 | 2765 | 2766 | 3941 | 3838 | 1329 | 1271 | 4390 |  | 914 | 580 | 412 |  | 35 | 35 | 0 | 0 | 0 | 0 | 0 | 0
2024-05-06 | 5 | 5 | Summer Base | 6 | 6293 | 4411 | 518766 | 121796 | 383263 | 0 | 879 | 967 | 3992 | Y |  | 0 |  | 0 | 0 | 834 | 898 |  |  |  |  | 679 | 769 | 650 | 641 | 528 | 571 | 667 | 686 | 484276.46 | pass | pass | [5 empty] | 875 | 645 |  |  | 645 | [5 empty] | 350 | 160 | 821 | 631 | 875 | 645 | 645 | 0 | 485 | 0 | 415.15 | 373.635 | 332.12 | 170 | Y |  |  | Y | 0 |  |  |  |  | Y |  |  |  | Y |  | Y | Y |  | 0 | 528 | 0 | 700 | 654 | 13.86 | 88.2% | 1058 | 1643 | 1158 | 75 | 1076 |  | 0 | 0 |  |  | 225 | [5 empty] | 842 | 842 |  |  | 472 | 487 | 430 | 461 | 495 | 434 | 434 | 406 | 484 | 428 | 17 | 0.19 | 30 | 60.2 | 404 | 462 | 149 |  | 586 |  | 53.4 |  | 1040 |  | 592 | 686 | 1320 |  | 15.3 |  | 1420 |  | 1039 | 1754 | 2550 | 2670 | 3867 | 3758 | 1120 | 1133 | 4250 |  | 914 | 585 | 521 |  | 35 | 35 | 0 | 0 | 0 | 0 | 0 | 0
2024-05-07 | 5 | 5 | Summer Base | 7 | 5751 | 4069 | 515050 | 121721 | 386600 | 125 | 783 | 967 | 4029 | Y | Y | 1 |  | 1 | 0 | 823 | 895 |  |  |  |  | 698 | 766 | 675 | 647 | 558 | 603 | 696 | 726 | 481515.97 | fail | pass | [5 empty] | 875 | 645 |  |  | 645 | [5 empty] | 350 | 160 | 821 | 631 | 875 | 645 | 645 | 0 | 500 | 0 | 415.15 | 373.635 | 332.12 | 300 | Y |  |  | Y | 0 |  |  |  |  | Y | Y |  |  | Y |  | Y | Y |  | 0 | 561 | 0 | 1250 | 698 | 13.73 | 87.7% | 1239 | 1839 | 1339 | 75 | 1241 |  | 0 | 0 |  |  | 265 | [5 empty] | 869 | 869 |  |  | 488 | 500 | 430 | 465 | 498 | 433 | 444 | 403 | 470 | 421 | 16 |  | 56 | 46.2 | 426 | 486 | 164 |  | 609 |  | 50.4 |  | 1070 |  | 588 | 682 | 1340 |  | 12.6 |  | 1440 |  | 820 | 1521 | 2631 | 2692 | 3593 | 3765 | 1139 | 1268 | 4240 |  | 915 | 583 | 630 |  | 35 | 33 | 0 | 0 | 0 | 0 | 0 | 0
2024-05-08 | 5 | 5 | Summer Base | 8 | 5839 | 4184 | 510428 | 121820 | 389883 | 653 | 709 | 1001 | 4110 | Y | Y | 1 |  | 1 | 0 | 983 | 1144 |  |  |  |  | 676 | 743 | 657 | 628 | 572 | 607 | 748 | 742 | 484561.5 | fail | pass | [5 empty] | 825 | 645 |  |  | 645 | [5 empty] | 350 | 160 | 821 | 631 | 825 | 645 | 645 | 0 | 500 | 0 | 415.15 | 373.635 | 332.12 | 300 | Y |  |  | Y | 0 |  |  |  |  | Y | Y |  |  | Y |  | Y | Y |  | 0 | 568 | 0 | 1375 | 752 | 13.76 | 87.3% | 1309 | 1909 | 1409 | 75 | 1304 |  | 0 | 0 |  |  | 240 | [5 empty] | 1250 |  |  |  | 505 | 512 | 444 | 474 | 509 | 439 | 418 | 409 | 478 | 428 | 15 |  | 19 | 23.4 | 397 | 453 | 165 |  | 596 |  | 39.2 |  | 1020 |  | 546 | 628 | 1300 |  | 10.8 |  | 1450 |  | 822 | 1522 | 2510 | 2616 | 3327 | 3773 | 1544 | 1615 | 4360 |  | 916 | 592 | 630 |  | 35 | 34 | 0 | 0 | 0 | 0 | 0 | 0
2024-05-09 | 5 | 5 | Summer Base | 9 | 6030 | 5038 | 507816 | 121906 | 391850 | 606 | 656 | 1054 | 3986 | Y | Y | 0 |  | 0 | 0 | 1315 | 1274 |  |  |  |  | 710 | 821 | 675 | 678 | 561 | 629 | 720 | 720 | 481783.04 | fail | – | [5 empty] | 775 | 645 |  |  | 645 | [5 empty] | 350 | 160 | 821 | 631 | 775 | 645 | 645 | 0 | 500 | 0 | 439.85 | 373.635 | 332.12 | 300 | Y |  |  | Y | 1 |  |  | Y |  | Y | Y |  |  | Y |  | Y | Y |  | 0 | 565 | 0 | 1300 | 725 | 13.8 | 86.7% | 1331 | 1901 | 1401 | 75 | 1299 |  | 0 | 0 |  |  | 225 | [5 empty] | 1170 |  |  |  | 508 | 516 | 472 | 475 | 513 | 437 | 454 | 414 | 495 | 439 | 19 | 0.25 | 19 | 11.8 | 392 | 447 | 141 |  | 581 |  | 35.2 |  | 1060 |  | 702 | 791 | 1340 |  | 9.43 |  | 1440 |  | 784 | 1474 | 2377 | 2503 | 3345 | 3767 | 1894 | 1991 | 4510 |  | 916 | 595 | 408 |  | 35 | 32 | 0 | 0 | 0 | 0 | 0 | 0
2024-05-10 | 5 | 5 | Summer Base | 10 | 6624 | 4456 | 504919 | 122033 | 396150 | 754 | 625 | 1096 | 3389 | Y | Y | 0 |  | 0 | 0 | 1054 | 1207 |  |  |  |  | 880 | 960 | 838 | 836 | 680 | 780 | 698 | 703 | 477393.46 | pass | – | [6 empty] | 645 |  |  | 645 | [5 empty] | 350 | 160 | 821 | 631 | 0 | 645 | 645 | 0 | 500 | 0 | 410.4 | 395.865 | 351.88 | 300 | Y |  |  | Y | 1 |  |  | Y |  | Y | Y |  |  | Y |  | Y | Y |  | 0 | 691 | 62 | 1250 | 700 | 13.82 | 86.3% | 1358 | 1918 | 1418 | 75 | 1134 |  | 0 | 0 |  |  | 225 | [5 empty] | 1320 |  |  |  | 512 | 520 | 489 | 479 | 523 | 440 | 461 | 418 | 500 | 442 | 20 | 0.4 | 3 | 4.66 | 380 | 432 | 105 |  | 559 |  | 34.4 |  | 1390 |  | 1230 | 1331 | 1700 |  | 8.57 |  | 1690 |  | 917 | 1634 | 2249 | 2368 | 3428 | 3836 | 2174 | 2105 | 4680 |  | 918 | 593 | 644 |  | 35 | 32 | 0 | 0 | 0 | 0 | 0 | 0
2024-05-11 | 5 | 5 | Summer Base | 11 | 6889 | 5040 | 503620 | 122276 | 399818 | 855 | 625 | 1057 | 3099 | Y | Y | 0 |  | 0 | 0 | 1247 | 1375 |  |  |  |  | 862 | 955 | 892 | 860 | 872 | 920 | 689 | 699 | 471401.38 | pass | – | [6 empty] | 595 |  |  | 595 | [5 empty] | 350 | 160 | 821 | 631 | 0 | 595 | 595 | 0 | 500 | 0 | 424.65 | 369.36 | 328.32 | 300 | Y |  |  | Y | 1 |  |  | Y |  | Y | Y |  |  | Y |  | Y | Y |  | 0 | 872 | 67 | 1150 | 689 | 13.84 | 85.8% | 1224 | 1837 | 1337 | 75 | 876 |  | 0 | 0 |  |  | 225 | [5 empty] | 1400 |  |  |  | 504 | 516 | 487 | 472 | 518 | 433 | 488 | 422 | 500 | 440 | 20 | 0.49 | 3 | 4.18 | 377 | 428 | 78.3 |  | 537 |  | 33.1 |  | 1840 |  | 1713 | 1804 | 2140 |  | 7.84 |  | 2140 |  | 1284 | 2040 | 2015 | 2186 | 3468 | 3859 | 1993 | 1778 | 4660 |  | 920 | 591 | 623 |  | 35 | 32 | 0 | 0 | 0 | 0 | 0 | 0
2024-05-12 | 5 | 5 | Summer Base | 12 | 8147 | 5803 | 504149 | 122572 | 404467 | 773 | 625 | 1041 | 3025 | Y | Y | 0 |  | 0 | 0 | 1114 | 1282 |  |  |  |  | 956 | 1041 | 987 | 966 | 924 | 1022 | 689 | 723 | 466367.19 | pass | – | [6 empty] | 545 |  |  | 545 | [5 empty] | 350 | 160 | 821 | 631 | 0 | 545 | 545 | 0 | 500 | 0 | 438.9 | 382.185 | 339.72 | 300 | Y |  |  | Y | 1 |  |  | Y |  | Y | Y |  |  | Y |  | Y | Y |  | 0 | 924 | 54 | 600 | 691 | 13.84 | 85.4% | 1270 | 1873 | 1373 | 75 | 876 |  | 0 | 0 |  |  | 225 | [5 empty] | 1340 |  |  |  | 506 | 518 | 483 | 470 | 533 | 441 | 481 | 415 | 487 | 431 | 21 | 0.4 | 2 | 3.65 | 374 | 422 | 64.1 |  | 523 |  | 33.5 |  | 2090 |  | 2031 | 2111 | 2370 |  | 7.07 |  | 2460 |  | 1631 | 2393 | 2147 | 2691 | 3878 | 4281 | 1576 | 1429 | 4940 |  | 920 | 597 | 408 |  | 35 | 35 | 0 | 0 | 0 | 0 | 0 | 0
2024-05-13 | 5 | 5 | Summer Base | 13 | 9327 | 7318 | 506655 | 122644 | 408452 | 800 | 625 | 1111 | 3464 | Y | Y | 0 |  | 0 | 0 | 1262 | 1335 |  |  |  |  | 990 | 1049 | 1077 | 1013 | 1082 | 1160 | 748 | 736 | 461899.08 | pass | – | [6 empty] | 495 |  |  | 495 | [5 empty] | 350 | 160 | 821 | 631 | 0 | 495 | 495 | 0 | 490 | 0 | 438.9 | 395.01 | 351.12 | 300 | Y |  |  | Y | 1 |  |  | Y |  | Y |  |  |  | Y |  | Y | Y |  | 0 | 1082 | 67 | 950 | 750 | 13.8 | 85% | 1340 | 1947 | 1457 | 75 | 787 |  | 0 | 0 |  |  | 280 | [5 empty] | 1350 |  |  |  | 524 | 524 | 491 | 474 | 486 | 435 | 464 | 417 | 458 | 435 | 21 | 0.46 | 2 | 3.54 | 392 | 415 | 54.9 |  | 521 |  | 34 |  | 1700 |  | 2506 | 2440 | 2690 |  | 6.37 |  | 2790 |  | 2381 | 2652 | 3112 | 3388 | 4935 | 4959 | 1241 | 1176 | 6060 |  | 919 | 596 | 636 |  | 35 | 34 | 0 | 0 | 0 | 0 | 0 | 0
2024-05-14 | 5 | 5 | Summer Base | 14 | 9806 | 6754 | 507332 | 122845 | 414505 | 702 | 625 | 1110 | 3927 | Y | Y | 0 |  | 0 | 0 | 1187 | 1225 |  |  |  |  | 1092 | 1047 | 1096 | 1020 | 1140 | 1205 | 707 | 692 | 459546.1 | pass | – | [6 empty] | 445 |  |  | 445 | [5 empty] | 350 | 160 | 821 | 631 | 0 | 445 | 445 | 0 | 440 | 0 | 438.9 | 395.01 | 351.12 | 300 | Y |  |  | Y | 1 |  |  | Y |  | Y |  |  |  | Y |  | Y | Y |  | 0 | 1135 | 72 | 1000 | 709 | 13.8 | 84.6% | 1455 | 1982 | 1542 | 75 | 766 |  | 0 | 0 |  |  | 265 | [5 empty] | 1270 |  |  |  | 479 | 489 | 481 | 451 | 452 | 417 | 457 | 414 | 448 | 438 | 0 | 0.49 | 4 | 3.54 | 403 | 414 | 54.3 |  | 518 |  | 35.5 |  | 573 |  | 2601 | 2466 | 2820 |  | 5.81 |  | 2990 |  | 2791 | 2852 | 3959 | 3940 | 5846 | 5673 | 1211 | 1281 | 6760 |  | 919 | 598 | 417 |  | 35 | 33 | 0 | 0 | 0 | 0 | 0 | 0
2024-05-15 | 5 | 5 | Summer Base | 15 | 10816 | 8066 | 509654 | 123067 | 419959 | 712 | 625 | 1132 | 4366 | Y | Y | 0 |  | 0 | 0 | 1294 | 1278 |  |  |  |  | 1104 | 1030 | 1110 | 1015 | 1159 | 1237 | 656 | 632 | 455714.21 | pass | – | [6 empty] | 395 |  |  | 395 | [5 empty] | 350 | 160 | 821 | 631 | 0 | 395 | 395 | 0 | 390 | 0 | 438.9 | 395.01 | 351.12 | 300 | Y |  |  | Y | 1 |  |  | Y |  | Y |  |  |  | Y |  | Y | Y |  | 0 | 1164 | 72 | 950 | 658 | 13.72 | 84.3% | 1485 | 1962 | 1572 | 79 | 715 |  | 0 | 25 |  |  | 250 | [5 empty] | 1250 |  |  |  | 440 | 461 | 447 | 424 | 435 | 395 | 418 | 396 | 421 | 416 | 0 |  | 4 | 4.04 | 398 | 407 | 54.7 |  | 523 |  | 32.5 |  | 625 |  | 2755 | 2601 | 2900 |  | 5.41 |  | 3070 |  | 2942 | 2997 | 4080 | 4025 | 6720 | 6156 | 1558 | 1628 | 7410 |  | 2721 | 587 | 861 |  | 35 | 27 | 0 | 0 | 0 | 0 | 0 | 0
2024-05-16 | 5 | 5 | Summer Base | 16 | 11311 | 7784 | 510670 | 123131 | 426955 | 292 | 668 | 1151 | 5103 | Y | Y | 1 |  | 0 | 0 | 961 | 949 |  |  |  |  | 1076 | 1013 | 1054 | 982 | 1145 | 1216 | 586 | 568 | 467723.95 | pass | – | [6 empty] | 345 |  |  | 345 | [5 empty] | 350 | 160 | 821 | 631 | 0 | 345 | 345 | 0 | 340 | 0 | 438.9 | 395.01 | 351.12 | 260 | Y |  |  | Y | 1 |  |  | Y |  | Y |  |  |  | Y |  | Y | Y |  | 0 | 1145 | 199 | 1025 | 590 | 13.76 | 84.2% | 1232 | 1784 | 1444 | 79 | 428 |  | 0 | 0 |  |  | 230 | [5 empty] | 865 |  |  |  | 359 | 401 | 408 | 376 | 402 | 360 | 390 | 373 | 408 | 406 | BRT |  | 4 | 3.56 | 377 | 385 | 56.6 |  | 526 |  | 34.4 |  | 750 |  | 3046 | 2866 | 3100 |  | 4.96 |  | 3300 |  | 3123 | 3191 | 4113 | 3922 | 7428 | 6505 | 1919 | 1951 | 7930 |  | 3481 | 682 | 944 |  | 35 | 26 | 0 | 0 | 0 | 0 | 0 | 0
2024-05-17 | 5 | 5 | Summer Base | 17 | 11399 | 7133 | 511010 | 123025 | 435417 | 0 | 658 | 1106 | 5143 | Y |  | 0 |  | 0 | 0 | 792 | 760 |  |  |  |  | 1005 | 885 | 1004 | 859 | 1140 | 1162 | 523 | 494 | 466400.6 | pass | – | [6 empty] | 295 |  |  | 295 | [5 empty] | 350 | 160 | 821 | 631 | 0 | 295 | 295 | 0 | 290 | 0 | 438.9 | 395.01 | 351.12 | 260 | Y |  |  |  | 1 |  |  | Y |  | Y |  |  |  | Y |  | Y | Y |  | 0 | 1135 | 288 | 600 | 533 | 13.81 | 84.1% | 1181 | 1733 | 1443 | 79 | 297 |  | 0 | 0 |  |  | 200 | [5 empty] | 646 |  |  |  | 311 | 363 | 360 | 337 | 366 | 323 | 325 | 338 | 329 | 349 | BRT |  | 3 | 3.32 | 349 | 353 | 56.9 |  | 527 |  | 38 |  | 900 |  | 3191 | 3142 | 3310 |  | 4.61 |  | 3550 |  | 3302 | 3358 | 3771 | 3817 | 6893 | 6679 | 2164 | 2060 | 8160 |  | 3507 | 791 | 1503 |  | 35 | 24 | 0 | 0 | 0 | 0 | 0 | 0
2024-05-18 | 5 | 5 | Summer Base | 18 | 12127 | 8210 | 514174 | 123181 | 443187 | 0 | 370 | 1063 | 5117 | Y |  | 0 |  | 0 | 0 | 472 | 416 |  |  |  |  | 820 | 707 | 775 | 649 | 915 | 910 | 437 | 424 | 463719.49 | pass | – | [5 empty] | 370 | 245 |  |  | 245 | [5 empty] | 350 | 160 | 821 | 631 | 370 | 245 | 245 | 0 | 240 | 0 | 429.4 | 395.01 | 351.12 | 260 | Y |  |  |  | 1 |  |  | Y |  | Y |  |  |  | Y |  | Y | Y |  | 0 | 906 | 451 | 300 | 437 | 13.8 | 84.1% | 1455 | 1982 | 1742 | 79 | 601 |  | 0 | 0 |  |  | 200 | [5 empty] | 353 |  |  |  | 244 | 307 | 319 | 289 | 329 | 284 | 277 | 304 | 268 | 306 | BRT |  | 4 | 3.44 | 316 | 316 | 61 |  | 523 |  | 37.1 |  | 990 |  | 3193 | 3203 | 3440 |  | 4.41 |  | 3790 |  | 3443 | 3516 | 4106 | 4088 | 7072 | 7178 | 1949 | 1799 | 8510 |  | 3520 | 895 | 1504 |  | 35 | 28 | 0 | 0 | 0 | 0 | 0 | 0
2024-05-19 | 5 | 5 | Summer Base | 19 | 10874 | 7977 | 516955 | 122716 | 448934 | 0 | 371 | 1081 | 6516 | Y |  | 0 |  | 1 | 0 | 406 | 383 |  |  |  |  | 603 | 492 | 563 | 448 | 661 | 636 | 385 | 391 | 462625.7 | pass | – | [5 empty] | 370 | 195 |  |  | 195 | [5 empty] | 350 | 160 | 821 | 631 | 370 | 195 | 195 | 0 | 190 | 0 | 381.9 | 386.46 | 343.52 | 260 | Y |  |  |  | 1 |  |  | Y |  | Y |  |  |  | Y |  | Y | Y |  | 0 | 650 | 488 | 275 | 385 | 13.67 | 84% | 1485 | 1962 | 1772 | 79 | 787 |  | 0 | 0 |  |  | 240 | [5 empty] | 353 |  |  |  | 187 | 246 | 275 | 242 | 289 | 244 | 214 | 257 | 218 | 254 | BRT |  | 4 | 3.54 | 283 | 276 | 54.1 |  | 507 |  | 35.6 |  | 1050 |  | 3243 | 3260 | 3490 |  | 4.12 |  | 3930 |  | 3548 | 3636 | 4230 | 4176 | 7319 | 7451 | 1620 | 1472 | 8660 |  | 3476 | 300 | 372 |  | 35 | 22 | 0 | 0 | 0 | 0 | 0 | 0
2024-05-20 | 5 | 5 | Summer Base | 20 | 10965 | 7766 | 519158 | 122114 | 455279 | 0 | 371 | 1117 | 5104 | Y |  | 0 |  | 1 | 0 | 411 | 367 |  |  |  |  | 460 | 391 | 414 | 342 | 383 | 394 | 380 | 401 | 462014.05 | pass | – | [5 empty] | 370 | 180 |  |  | 180 | [5 empty] | 350 | 160 | 821 | 631 | 370 | 180 | 180 | 0 | 170 | 0 | 334.4 | 343.71 | 305.52 | 260 | Y |  |  |  | 1 |  |  | Y |  | Y |  |  |  | Y |  | Y | Y |  | 0 | 374 | 389 | 1250 | 381 | 13.78 | 83.6% | 1381 | 1808 | 1638 | 79 | 811 |  | 0 | 0 |  |  | 280 | [5 empty] | 353 |  |  |  | 145 | 194 | 240 | 205 | 256 | 211 | 184 | 210 | 170 | 207 | BRT |  | 4 | 3.77 | 246 | 237 | 43.7 |  | 473 |  | 45.8 |  | 1050 |  | 3275 | 3299 | 3490 |  | 3.94 |  | 3970 |  | 3629 | 3710 | 4276 | 4182 | 7336 | 7489 | 1293 | 1223 | 8600 |  | 1607 | 899 | 0 |  | 35 | 12 | 0 | 0 | 0 | 0 | 0 | 0
2024-05-21 | 5 | 5 | Summer Base | 21 | 8471 | 6334 | 518619 | 121921 | 459517 | 0 | 371 | 1117 | 5070 | Y |  | 0 |  | 1 | 0 | 376 | 345 |  |  |  |  | 413 | 344 | 361 | 295 | 263 | 290 | 413 | 424 | 460916.35 | pass | – | [5 empty] | 370 | 180 |  |  | 180 | [5 empty] | 350 | 160 | 821 | 631 | 370 | 180 | 180 | 0 | 150 | 0 | 286.9 | 300.96 | 267.52 | 150 | Y |  |  |  | 1 |  |  | Y |  | Y |  |  |  | Y |  | Y | Y |  | 0 | 260 | 216 | 1500 | 417 | 13.48 | 83% | 1412 | 1789 | 1639 | 90 | 1134 |  | 0 | 0 |  |  | 280 | [5 empty] | 353 |  |  |  | 131 | 178 | 209 | 183 | 222 | 178 | 155 | 164 | 125 | 166 | BRT |  | 5 | 7.38 | 209 | 209 | 30.3 |  | 430 |  | 45.3 |  | 998 |  | 3262 | 3291 | 3440 |  | 4.34 |  | 3930 |  | 3597 | 3661 | 4210 | 4149 | 7187 | 7373 | 1265 | 1316 | 8450 |  | 1606 | 796 | 0 |  | 35 | 15 | 0 | 0 | 0 | 0 | 0 | 0
2024-05-22 | 5 | 5 | Summer Base | 22 | 8688 | 6156 | 517592 | 122034 | 464539 | 0 | 371 | 1117 | 5104 | Y |  | 0 |  | 0 | 0 | 381 | 343 |  |  |  |  | 373 | 312 | 321 | 265 | 128 | 229 | 411 | 455 | 458858.67 | pass | – | [5 empty] | 370 | 180 |  |  | 180 | [5 empty] | 350 | 160 | 821 | 631 | 370 | 180 | 180 | 0 | 120 | 0 | 239.4 | 258.21 | 229.52 | 150 | Y |  |  |  | 1 |  |  | Y |  | Y |  |  |  | Y |  | Y | Y |  | 0 | 124 | 176 | 1250 | 413 | 13.74 | 82.8% | 1590 | 1797 | 1677 | 90 | 1423 |  | 0 | 0 |  |  | 380 | [5 empty] | 353 |  |  |  | 128 | 174 | 202 | 171 | 209 | 164 | 161 | 145 | 97 | 138 | BRT |  | 9 | 11.2 | 182 | 188 | 28 |  | 386 |  | 49 |  | 920 |  | 2977 | 2993 | 3310 |  | 5 |  | 3860 |  | 3494 | 3576 | 4135 | 4141 | 7280 | 7507 | 1573 | 1745 | 8660 |  | 2077 | 794 | 0 |  | 35 | 11.5 | 0 | 0 | 0 | 0 | 0 | 0
2024-05-23 | 5 | 5 | Summer Base | 23 | 8517 | 5366 | 515099 | 121976 | 470790 | 0 | 371 | 1117 | 5100 | Y |  | 0 |  | 0 | 0 | 348 | 344 |  |  |  |  | 357 | 294 | 307 | 244 | 101 | 197 | 488 | 502 | 468684.19 | pass | – | [5 empty] | 370 | 180 |  |  | 180 | [5 empty] | 350 | 160 | 821 | 631 | 370 | 180 | 180 | 0 | 120 | 0 | 191.9 | 215.46 | 191.52 | 150 | Y |  |  |  | 1 |  |  | Y |  | Y |  |  |  | Y |  | Y | Y |  | 0 | 99 | 117 | 1775 | 413 | 13.65 | 82.8% | 1618 | 1825 | 1705 | 90 | 1533 |  | 0 | 0 |  |  | 395 | [5 empty] | 353 |  |  |  | 140 | 166 | 197 | 155 | 172 | 153 | 148 | 134 | 84 | 123 | BRT |  | 8 | 6.82 | 162 | 170 | 26 |  | 301 |  | 49 |  | 1420 |  | 2081 | 2092 | 2670 |  | 4 |  | 3320 |  | 3303 | 3365 | 4121 | 4133 | 7444 | 7701 | 2086 | 2004 | 9020 |  | 3506 | 800 | 0 |  | 35 | 6 | 0 | 0 | 0 | 0 | 0 | 0
2024-05-24 | 5 | 5 | Summer Base | 24 | 8123 | 6019 | 513882 | 122088 | 474964 | 0 | 371 | 1116 | 5096 | Y |  | 0 |  | 0 | 0 | 344 | 348 |  |  |  |  | 344 | 281 | 305 | 233 | 78 | 176 | 488 | 484 | 464670.22 | pass | – | [5 empty] | 370 | 180 |  |  | 180 | [5 empty] | 350 | 160 | 821 | 631 | 370 | 180 | 180 | 0 | 120 | 0 | 144.4 | 172.71 | 153.52 | 150 | Y |  |  |  | 1 |  |  | Y |  | Y |  |  |  | Y |  | Y | Y |  | 0 | 78 | 199 | 1550 | 492 | 13.91 | 82.5% | 1526 | 1733 | 1613 | 90 | 1379 |  | 0 | 0 |  |  | 365 | [5 empty] | 353 |  |  |  | 153 | 151 | 142 | 141 | 140 | 134 | 118 | 128 | 75 | 114 | BRT |  | 4 | 5.64 | 149 | 159 | 32 |  | 253 |  | 53 |  | 1510 |  | 1260 | 1287 | 1810 |  | 4 |  | 2330 |  | 2602 | 2656 | 4085 | 3956 | 6810 | 7065 | 1946 | 1778 | 8470 |  | 3474 | 889 | 913 |  | 35 | 6 | 0 | 0 | 0 | 0 | 0 | 0
2024-05-25 | 5 | 5 | Summer Base | 25 | 7628 | 5373 | 511740 | 122022 | 479437 | 0 | 371 | 1101 | 4928 | Y |  | 0 |  | 0 | 0 | 344 | 344 |  |  |  |  | 339 | 275 | 230 | 224 | 167 | 164 | 437 | 442 | 462248.82 | pass | – | [5 empty] | 370 | 180 |  |  | 180 | [5 empty] | 350 | 160 | 821 | 631 | 370 | 180 | 180 | 0 | 120 | 0 | 125.4 | 129.96 | 115.52 | 50 | Y |  |  |  | 1 |  |  | Y |  | Y |  |  |  | Y |  | Y | Y |  | 0 | 165 | 176 | 1300 | 439 | 13.91 | 82.4% | 1359 | 1566 | 1446 | 90 | 1153 |  | 0 | 0 |  |  | 345 | [5 empty] | 353 |  |  |  | 126 | 124 | 140 | 127 | 133 | 122 | 93 | 118 | 66 | 105 | BRT |  | 4 | 5 | 139 | 148 | 52 |  | 246 |  | 61 |  | 1210 |  | 1061 | 1091 | 1520 |  | 4 |  | 1810 |  | 1995 | 2055 | 3552 | 3440 | 5416 | 5668 | 1573 | 1413 | 6990 |  | 3486 | 892 | 1591 |  | 35 | 13 | 0 | 0 | 0 | 0 | 0 | 0
2024-05-26 | 5 | 5 | Summer Base | 26 | 7567 | 5145 | 509412 | 122133 | 484241 | 0 | 370 | 1112 | 4792 | Y |  | 0 |  | 0 | 0 | 339 | 343 |  |  |  |  | 333 | 269 | 222 | 215 | 152 | 152 | 424 | 451 | 458981.27 | pass | – | [5 empty] | 370 | 180 |  |  | 180 | [5 empty] | 350 | 160 | 821 | 631 | 370 | 180 | 180 | 0 | 110 | 0 | 106.4 | 112.86 | 100.32 | 50 | Y |  |  |  | 1 |  |  | Y |  | Y |  |  |  | Y |  | Y | Y |  | 0 | 152 | 176 | 1450 | 422 | 14 | 82.4% | 1364 | 1561 | 1451 | 90 | 1160 |  | 0 | 0 |  |  | 395 | [5 empty] | 353 |  |  |  | 113 | 110 | 115 | 111 | 117 | 106 | 67 | 94 | 52 | 91 | BRT |  | 6 | 4.09 | 132 | 141 | 70 |  | 251 |  | 55 |  | 1060 |  | 867 | 896 | 1350 |  | 4 |  | 1600 |  | 1786 | 1852 | 3129 | 3003 | 4489 | 4751 | 1233 | 1076 | 5860 |  | 3491 | 691 | 730 |  | 35 | 14 | 0 | 0 | 0 | 0 | 0 | 0
2024-05-27 | 5 | 5 | Summer Base | 27 | 7986 | 5212 | 507671 | 122209 | 489744 | 0 | 370 | 1127 | 4530 | Y |  | 0 |  | 0 | 0 | 352 | 354 |  |  |  |  | 333 | 265 | 216 | 210 | 141 | 145 | 470 | 474 | 455289.38 | pass | – | [5 empty] | 370 | 180 |  |  | 180 | [5 empty] | 350 | 160 | 821 | 631 | 370 | 180 | 180 | 0 | 100 | 0 | 77.9 | 95.76 | 85.12 | 50 | Y |  |  |  | 1 |  |  | Y |  | Y |  |  |  | Y |  | Y | Y |  | 0 | 141 | 176 | 1450 | 472 | 13.9 | 82.3% | 1496 | 1683 | 1583 | 90 | 1293 |  | 0 | 0 |  |  | 395 | [5 empty] | 353 |  |  |  | 126 | 121 | 119 | 115 | 117 | 103 | 46 | 87 | 43 | 81 | BRT |  | 4 | 5.83 | 118 | 126 | 87 |  | 252 |  | 60 |  | 926 |  | 731 | 763 | 1190 |  | 4 |  | 1420 |  | 1594 | 1662 | 2754 | 2752 | 3767 | 4037 | 949 | 854 | 4990 |  | 3504 | 589 | 541 |  | 35 | 15 | 0 | 0 | 0 | 0 | 0 | 0
2024-05-28 | 5 | 5 | Summer Base | 28 | 8793 | 5503 | 506800 | 122179 | 496270 | 0 | 370 | 1114 | 4399 | Y |  | 0 |  | 0 | 0 | 362 | 354 |  |  |  |  | 331 | 263 | 214 | 208 | 138 | 139 | 454 | 453 | 451442.19 | pass | – | [5 empty] | 370 | 180 |  |  | 180 | [5 empty] | 350 | 160 | 821 | 631 | 370 | 180 | 180 | 0 | 110 | 0 | 77.9 | 70.11 | 62.32 | 50 | Y |  |  |  | 1 | Y |  |  |  | Y |  |  |  | Y |  | Y | Y |  | 0 | 138 | 176 | 1525 | 454 | 13.76 | 82% | 1557 | 1754 | 1644 | 90 | 1366 |  | 0 | 0 |  |  | 360 | [5 empty] | 353 |  |  |  | 122 | 116 | 127 | 114 | 120 | 102 | 42 | 104 | 45 | 83 | BRT |  | 7 | 6.17 | 114 | 121 | 98.7 |  | 247 |  | 59.1 |  | 840 |  | 642 | 677 | 1090 |  | 3.17 |  | 1270 |  | 1422 | 1493 | 2729 | 2724 | 3343 | 3621 | 822 | 773 | 4440 |  | 3517 | 585 | 541 |  | 35 | 14 | 0 | 0 | 0 | 0 | 0 | 0
2024-05-29 | 5 | 5 | Summer Base | 29 | 8593 | 5843 | 506606 | 122285 | 501724 | 0 | 360 | 1096 | 4433 | Y |  | 0 |  | 0 | 0 | 339 | 339 |  |  |  |  | 326 | 254 | 208 | 201 | 133 | 134 | 417 | 443 | 208439.43 | pass | – | [6 empty] | 175 |  | 0 | 175 | [5 empty] | 350 | 160 | 350 | 160 | 0 | 175 | 175 | 0 | 110 | 0 | 77.9 | 70.11 | 62.32 | 50 | Y |  |  |  | 1 | Y |  |  |  | Y |  |  |  | Y |  | Y | Y |  | 0 | 133 | 176 | 1600 | 419 | 13.83 | 81.8% | 1635 | 1832 | 1722 | 90 | 1449 |  | 0 | 0 |  |  | 350 | [5 empty] | 345 |  |  |  | 108 | 102 | 118 | 106 | 112 | 92.1 | 50 | 97 | 41 | 77 | BRT |  | 4 | 4.77 | 111 | 118 | 90.2 |  | 249 |  | 42.6 |  | 790 |  | 591 | 628 | 1020 |  | 2.62 |  | 1170 |  | 1300 | 1366 | 2634 | 2424 | 3053 | 3341 | 859 | 930 | 4150 |  | 3000 | 596 | 541 |  | 35 | 18 | 0 | 0 | 0 | 0 | 0 | 0
2024-05-30 | 5 | 5 | Summer Base | 30 | 8774 | 5999 | 506751 | 122120 | 507229 | 0 | 350 | 1074 | 4433 | Y |  | 0 |  | 0 | 0 | 313 | 318 |  |  |  |  | 262 | 247 | 201 | 195 | 126 | 127 | 457 | 466 | 450781.81 | pass | – | [6 empty] | 175 |  | 0 | 175 | [5 empty] | 350 | 160 | 350 | 160 | 0 | 175 | 175 | 0 | 110 | 0 | 77.9 | 70.11 | 62.32 | 50 | Y |  |  |  | 1 |  |  |  |  | Y |  |  |  | Y |  | Y | Y |  | 0 | 124 | 5 | 1500 | 459 | 13.8 | 81.5% | 1631 | 1828 | 1718 | 90 | 1625 |  | 0 | 0 |  |  | 350 | [5 empty] | 336 |  |  |  | 110 | 103 | 99 | 102 | 103 | 89.1 | 0 |  | 58 | 72 | BRT |  | 4 | 4.16 | 104 | 110 | 66.3 |  | 232 |  | 38.9 |  | 729 |  | 553 | 591 | 924 |  | 2.16 |  | 1090 |  | 1183 | 1251 | 2120 | 2134 | 2827 | 3136 | 1326 | 1549 | 4060 |  | 3502 | 592 | 358 |  | 35 | 10 | 0 | 0 | 0 | 0 | 0 | 0
2024-05-31 | 5 | 5 | Summer Base | 31 | 8875 | 6902 | 508638 | 121998 | 511143 | 0 | 350 | 1060 | 4434 | Y |  | 0 |  | 0 | 0 | 309 | 314 |  |  |  |  | 252 | 238 | 191 | 183 | 121 | 119 | 457 | 458 | 447915.78 | pass | – | [6 empty] | 175 |  | 0 | 175 | [5 empty] | 350 | 160 | 350 | 160 | 0 | 175 | 175 | 0 | 110 | 0 | 68.4 | 70.11 | 62.32 | 50 | Y |  |  |  | 1 |  |  |  |  | Y |  |  |  | Y |  | Y | Y |  | 0 | 119 | 0 | 1550 | 461 | 13.8 | 81.1% | 1410 | 1607 | 1497 | 90 | 1413 |  | 0 | 0 |  |  | 310 | [5 empty] | 337 |  |  |  | 110 | 101 | 99 | 101 | 96 | 84.1 | 0 |  | 65 | 70 | BRT |  | 4 | 3.82 | 100 | 105 | 56.3 |  | 216 |  | 44.3 |  | 680 |  | 537 | 577 | 872 |  | 1.74 |  | 1020 |  | 1100 | 1167 | 2095 | 2121 | 3053 | 3396 | 2024 | 1944 | 4520 |  | 3413 | 591 | 560 |  | 35 | 5 | 0 | 0 | 0 | 0 | 0 | 0
2024-06-01 | 6 | 6 | Summer Base | 1 | 8354 | 6251 | 509267 | 122031 | 515315 | 0 | 350 | 1083 | 4402 | Y |  | 0 |  | 0 | 0 | 313 | 322 |  |  |  |  | 248 | 234 | 184 | 178 | 110 | 109 | 420 | 433 | 455000.71 | pass | pass | [6 empty] | 180 | 4 | 0 | 180 | [5 empty] | 350 | 160 | 350 | 160 | 0 | 180 | 180 | 0 | 100 | 0 | 58.9 | 61.56 | 54.72 | 45 | Y |  |  |  | 0 |  |  |  |  | Y |  |  |  | Y |  | Y | Y |  | 0 | 108 | 0 | 1450 | 422 | 13.9 | 80.6% | 1338 | 1530 | 1430 | 0 | 1437 |  | 0 | 0 |  |  | 310 | [5 empty] | 337 |  |  |  | 108 | 97.6 | 97 | 99 | 94 | 80.5 | 0 |  | 65 | 71 | BRT |  | 3 | 3.57 | 96 | 102 | 84.1 |  | 215 |  | 59.8 |  | 673 |  | 524 | 567 | 895 |  | 1.38 |  | 1000 |  | 1055 | 1126 | 2179 | 2248 | 3123 | 3488 | 1891 | 1682 | 4580 |  | 3117 | 1695 | 1367 |  | 15 | 15 | 0 | 0 | 0 | 0 | 0 | 0
2024-06-02 | 6 | 6 | Summer Base | 2 | 8137 | 6118 | 509558 | 121965 | 519319 | 0 | 350 | 1083 | 4403 | Y |  | 0 |  | 0 | 0 | 318 | 334 |  |  |  |  | 247 | 228 | 184 | 173 | 102 | 105 | 419 | 446 | 461231.03 | pass | pass | [6 empty] | 180 | 4 | 0 | 180 | [5 empty] | 350 | 160 | 350 | 160 | 0 | 180 | 180 | 0 | 90 | 0 | 68.4 | 53.01 | 47.12 | 45 | Y |  |  |  | 0 |  |  |  |  | Y |  |  |  | Y |  | Y | Y |  | 0 | 102 | 0 | 1450 | 420 | 13.87 | 80% | 1269 | 1451 | 1361 | 57 | 1307 |  | 0 | 0 |  |  | 360 | [5 empty] | 337 |  |  |  | 101 | 90 | 94 | 95 | 95 | 78.1 | 0 |  | 57 | 64 | BRT |  | 3 | 3.94 | 93 | 98 | 84.5 |  | 215 |  | 44.3 |  | 682 |  | 532 | 580 | 943 |  | 1.05 |  | 1020 |  | 1096 | 1176 | 2287 | 2340 | 3021 | 3402 | 1354 | 1254 | 4320 |  | 3467 | 1692 | 1555 |  | 15 | 16 | 0 | 0 | 0 | 0 | 0 | 0
2024-06-03 | 6 | 6 | Summer Base | 3 | 7843 | 5848 | 509364 | 121708 | 523277 | 0 | 362 | 1099 | 4403 | Y |  | 0 |  | 0 | 0 | 326 | 332 |  |  |  |  | 245 | 227 | 177 | 171 | 98 | 100 | 476 | 484 | 467362.83 | pass | pass | [6 empty] | 180 | 4 | 0 | 180 | [5 empty] | 350 | 160 | 350 | 160 | 0 | 180 | 180 | 0 | 90 | 0 | 68.4 | 61.56 | 54.72 | 45 | Y |  |  |  | 0 |  |  |  |  | Y |  |  |  | Y |  | Y | Y |  | 0 | 98 | 0 | 1450 | 476 | 13.92 | 79.6% | 1544 | 1726 | 1636 | 57 | 1585 |  | 0 | 0 |  |  | 360 | [5 empty] | 402 |  |  |  | 93 | 81.1 | 83 | 87 | 87 | 69.4 | 0 |  | 55 | 63 | BRT |  | 7 | 11 | 91 | 97 | 86 |  | 215 |  | 36 |  | 665 |  | 538 | 586 | 883 |  | 1 |  | 1060 |  | 1103 | 1176 | 2406 | 2270 | 2972 | 3364 | 1238 | 1146 | 4210 |  | 3467 | 1691 | 1454 |  | 15 | 22 | 0 | 0 | 0 | 0 | 0 | 0
2024-06-04 | 6 | 6 | Summer Base | 4 | 7692 | 5570 | 508542 | 121870 | 527485 | 0 | 370 | 1160 | 4402 | Y |  | 0 |  | 0 | 0 | 335 | 349 |  |  |  |  | 248 | 226 | 184 | 175 | 95 | 99 | 465 | 489 | 467362.83 | pass | pass | [6 empty] | 180 | 4 | 0 | 180 | [5 empty] | 350 | 160 | 350 | 160 | 0 | 180 | 180 | 0 | 90 | 0 | 68.4 | 61.56 | 54.72 | 45 | Y |  |  |  | 0 |  |  |  |  | Y |  |  |  | Y |  | Y | Y |  | 0 | 95 | 0 | 1950 | 465 | 13.74 | 79.2% | 1730 | 1912 | 1822 | 57 | 1774 |  | 0 | 0 |  |  | 385 | [5 empty] | 410 |  |  |  | 92 | 78.6 | 76 | 81 | 82 | 62.6 | 0 |  | 48 | 55 | BRT |  | 5 | 8.01 | 90 | 97 | 87.2 |  | 216 |  | 34 |  | 608 |  | 492 | 542 | 798 |  | 1 |  | 982 |  | 959 | 1038 | 1859 | 1839 | 2506 | 2884 | 1147 | 1058 | 3700 |  | 3438 | 1591 | 1664 |  | 15 | 28 | 0 | 0 | 0 | 0 | 0 | 0
2024-06-05 | 6 | 6 | Summer Base | 5 | 8023 | 5793 | 508106 | 122089 | 531909 | 0 | 370 | 1175 | 4401 | Y |  | 0 |  | 0 | 0 | 335 | 349 |  |  |  |  | 245 |  | 189 | 179 | 99 | 104 | 496 | 507 | 478477.3 | pass | pass | [6 empty] | 180 | 4 | 0 | 180 | [5 empty] | 350 | 160 | 350 | 160 | 0 | 180 | 180 | 0 | 90 | 0 | 68.4 | 61.56 | 54.72 | 45 | Y |  |  |  | 0 |  |  |  |  | Y |  |  |  | Y |  | Y | Y |  | 0 | 99 | 0 | 2050 | 499 | 13.8 | 78.8% | 1821 | 2033 | 1943 | 57 | 1891 |  | 0 | 0 |  |  | 385 | [5 empty] | 410 |  |  |  | 92 | 77.4 | 72 | 80 | 84 | 61.6 | 0 |  | 42 | 45 | BRT |  | 3 | 3.63 | 88 | 95 | 85.1 |  | 201 |  | 37 |  | 587 |  | 476 | 527 | 752 |  | 0 |  | 931 |  | 884 | 972 | 1700 | 1577 | 2196 | 2564 | 1120 | 1022 | 3340 |  | 3499 | 1496 | 1553 |  | 15 | 12 | 0 | 0 | 0 | 0 | 0 | 0
2024-06-06 | 6 | 6 | Summer Base | 6 | 8299 | 6789 | 509654 | 122373 | 534904 | 0 | 370 | 1160 | 4402 | Y |  | 0 |  | 0 | 0 | 330 | 342 |  |  |  |  | 247 |  | 184 | 178 | 99 | 101 | 472 | 492 | 459250.49 | pass | pass | [6 empty] | 180 | 4 | 0 | 180 | [5 empty] | 350 | 160 | 350 | 160 | 0 | 180 | 180 | 0 | 90 | 0 | 58.9 | 61.56 | 54.72 | 45 | Y |  |  |  | 0 |  |  |  |  | Y |  |  |  | Y |  | Y | Y |  | 0 | 99 | 0 | 2100 | 474 | 13.82 | 78.4% | 1850 | 2032 | 1942 | 57 | 1890 |  | 0 | 0 |  |  | 365 | [5 empty] | 410 |  |  |  | 85 | 76.6 | 73 | 79 | 77 | 62.9 | 0 |  | 44 | 45 | BRT |  | 6 | 4.18 | 79 | 86 | 78 |  | 180 |  | 41 |  | 604 |  | 542 | 582 | 772 |  | 0 |  | 943 |  | 908 | 971 | 1229 | 1189 | 1998 | 2172 | 1023 | 949 | 2970 |  | 3511 | 2699 | 2389 |  | 15 | 14 | 0 | 0 | 0 | 0 | 0 | 0
2024-06-07 | 6 | 6 | Summer Base | 7 | 8631 | 8018 | 515391 | 122307 | 536120 | 0 | 370 | 1047 | 3641 | Y |  | 0 |  | 0 | 0 | 318 | 330 | [6 empty] | 189 | 175 | 99 | 97 | 496 | 476 | 466592.57 | pass | pass | [6 empty] | 180 | 4 | 0 | 180 | [5 empty] | 350 | 160 | 350 | 160 | 0 | 180 | 180 | 0 | 90 | 0 | 49.4 | 53.01 | 47.12 | 45 | Y |  |  |  | 0 |  |  |  |  | Y |  |  |  | Y |  | Y | Y |  | 0 | 99 | 0 | 2150 | 470 | 13.87 | 77.8% | 1759 | 1941 | 1851 | 57 | 1799 |  | 0 | 0 |  |  | 290 | [5 empty] | 410 |  |  |  | 76 | 76.1 | 59 | 78 | 63 | 65.1 | 52 |  | 46 | 41 | BRT |  | 13 | 7.21 | 74 | 83 | 73.5 |  | 138 |  | 33.6 |  | 692 |  | 689 | 700 | 877 |  | 0.01 |  | 1010 |  | 974 | 1004 | 941 | 988 | 1962 | 1843 | 982 | 953 | 2690 |  | 3536 | 2497 | 2397 |  | 15 | 15 | 0 | 0 | 0 | 0 | 0 | 0
2024-06-08 | 6 | 6 | Summer Base | 8 | 7820 | 6252 | 519598 | 122192 | 539231 | 0 | 383 | 950 | 2714 | Y |  | 0 |  | 0 | 0 | 335 | 347 | [6 empty] | 170 | 169 | 95 | 91 | 401 | 415 | 476148.5 | pass | pass | [6 empty] | 180 | 4 | 0 | 180 | [5 empty] | 350 | 160 | 350 | 160 | 0 | 180 | 180 | 0 | 80 | 0 | 49.4 | 44.46 | 39.52 | 45 | Y |  |  |  | 0 |  |  |  |  | Y |  |  |  | Y |  | Y | Y |  | 0 | 95 | 0 | 2000 | 402 | 14 | 77.3% | 1640 | 1812 | 1732 | 57 | 1674 |  | 0 | 0 |  |  | 255 | [5 empty] | 432 |  |  |  | 80 | 79.2 | 59 | 80 | 66 | 69.7 | 52 |  | 48 | 48 | BRT |  | 8 | 17.8 | 73 | 82 | 68.2 |  | 137 |  | 28.5 |  | 687 |  | 665 | 680 | 888 |  | 0 |  | 1060 |  | 1063 | 1096 | 826 | 749 | 1942 | 1769 | 951 | 914 | 2650 |  | 3511 | 2736 | 2505 |  | 15 | 22 | 0 | 0 | 0 | 0 | 0 | 0
2024-06-09 | 6 | 6 | Summer Base | 9 | 7151 | 5963 | 522743 | 122121 | 541587 | 155 | 391 | 973 | 2813 | Y | Y | 0 |  | 0 | 0 | 381 | 496 | [6 empty] | 170 | 177 | 91 | 87 | 362 | 413 | 482793.27 | pass | pass | [6 empty] | 180 | 4 | 0 | 180 | [5 empty] | 350 | 160 | 350 | 160 | 0 | 180 | 180 | 0 | 80 | 0 | 49.4 | 44.46 | 39.52 | 45 | Y |  |  | Y | 0 |  |  |  |  | Y |  |  |  | Y |  | Y | Y |  | 0 | 91 | 0 | 1650 | 362 | 13.96 | 76.7% | 1640 | 1812 | 1732 | 57 | 1678 |  | 0 | 0 |  |  | 365 | [5 empty] | 607 |  |  |  | 74 | 75.8 | 62 | 81 | 69 | 74.7 | 52 |  | 51 | 54 | BRT |  | 28 | 36.6 | 80 | 90 | 81.2 |  | 140 |  | 29.8 |  | 676 |  | 644 | 665 | 868 |  | 0 |  | 1050 |  | 1103 | 1139 | 629 | 610 | 1906 | 1684 | 914 | 925 | 2620 |  | 4194 | 1790 | 1721 |  | 15 | 23 | 0 | 0 | 0 | 0 | 0 | 0
2024-06-10 | 6 | 6 | Summer Base | 10 | 7062 | 6730 | 525155 | 121837 | 542245 | 508 | 437 | 1006 | 3501 | Y | Y | 0 |  | 0 | 0 | 665 | 852 | [6 empty] | 191 | 219 | 96 | 98 | 474 | 501 | 489238.5 | pass | – | [6 empty] | 180 | 4 | 0 | 180 | [5 empty] | 350 | 160 | 350 | 160 | 0 | 180 | 180 | 0 | 80 | 0 | 49.4 | 44.46 | 39.52 | 45 | Y |  |  | Y | 1 |  |  |  |  | Y |  |  |  | Y |  | Y | Y |  | 0 | 96 | 0 | 1900 | 476 | 13.78 | 76.2% | 1910 | 2115 | 2035 | 44 | 1989 |  | 0 | 0 |  |  | 365 | [5 empty] | 1100 |  |  |  | 73 | 75.4 | 56 | 77 | 66 | 74 | 52 |  | 54 | 58 | BRT |  | 68 | 115 | 92 | 106 | 106 |  | 159 |  | 23.8 |  | 677 |  | 609 | 631 | 882 |  | 0 |  | 1030 |  | 1074 | 1117 | 514 | 507 | 1820 | 1548 | 1010 | 955 | 2580 |  | 4184 | 1691 | 1546 |  | 15 | 23 | 0 | 0 | 0 | 0 | 0 | 0
2024-06-11 | 6 | 6 | Summer Base | 11 | 6986 | 6089 | 524318 | 121669 | 544025 | 557 | 549 | 1036 | 4304 | Y | Y | 0 |  | 0 | 0 | 1304 | 1201 | [6 empty] | 291 | 332 | 140 | 160 | 474 | 526 | 497273.44 | pass | – | [6 empty] | 180 | 4 | 0 | 180 | [5 empty] | 350 | 160 | 350 | 160 | 0 | 180 | 180 | 0 | 130 | 0 | 49.4 | 44.46 | 39.52 | 45 | Y |  |  | Y | 1 | Y |  |  |  | Y |  |  |  | Y |  | Y | Y |  | 0 | 140 | 0 | 2300 | 476 | 13.66 | 75.8% | 2038 | 2297 | 2167 | 44 | 2130 |  | 0 | 0 |  |  | 410 | [5 empty] | 1230 |  |  |  | 74 | 76.1 | 58 | 79 | 63 | 72.4 | 52 |  | 76 | 52 | BRT |  | 90 | 90.2 | 108 | 124 | 125 |  | 190 |  | 22.4 |  | 609 |  | 482 | 507 | 785 |  | 0 |  | 908 |  | 942 | 993 | 458 | 445 | 1501 | 1211 | 946 | 888 | 2250 |  | 4207 | 1691 | 1711 |  | 15 | 24 | 0 | 0 | 0 | 0 | 0 | 0
2024-06-12 | 6 | 6 | Summer Base | 12 | 6343 | 5949 | 522841 | 121647 | 544806 | 198 | 437 | 1077 | 4899 | Y | Y | 0 |  | 0 | 0 | 987 | 786 | [6 empty] | 448 | 489 | 265 | 314 | 574 | 620 | 479296.45 | pass | – | [6 empty] | 180 | 4 | 0 | 180 | [5 empty] | 350 | 160 | 350 | 160 | 0 | 180 | 180 | 0 | 170 | 0 | 49.4 | 44.46 | 39.52 | 45 | Y |  |  | Y | 1 | Y |  |  |  | Y |  |  |  | Y |  | Y | Y |  | 0 | 272 | 0 | 2100 | 576 | 13.72 | 75.4% | 1971 | 2270 | 2100 | 44 | 1977 |  | 0 | 0 |  |  | 410 | [5 empty] | 702 |  |  |  | 95 | 96.5 | 58 | 88 | 65 | 77.4 | 0 |  | 99 | 52 | BRT |  | 78 | 40.7 | 101 | 115 | 134 |  | 206 |  | 24.2 |  | 573 |  | 423 | 451 | 728 |  | 0 |  | 857 |  | 860 | 918 | 420 | 408 | 1297 | 995 | 931 | 1074 | 2030 |  | 4198 | 1586 | 1684 |  | 15 | 10 | 0 | 0 | 0 | 0 | 0 | 0
2024-06-13 | 6 | 6 | Summer Base | 13 | 6331 | 5447 | 520774 | 121346 | 546559 | 26 | 391 | 1097 | 4896 | Y | Y | 0 |  | 0 | 0 | 531 | 460 | [6 empty] | 534 | 521 | 470 | 479 | 627 | 650 | 486116.8 | pass | – | [6 empty] | 180 | 4 | 16 | 180 | [5 empty] | 350 | 160 | 350 | 160 | 0 | 180 | 180 | 16 | 170 | 0 | 39.9 | 44.46 | 39.52 | 45 | Y |  |  | Y | 1 | Y |  |  |  | Y |  |  |  | Y |  | Y | Y |  | 0 | 476 | 0 | 1800 | 631 | 13.94 | 74.9% | 1867 | 2166 | 1996 | 44 | 1679 |  | 0 | 0 |  |  | 360 | [5 empty] | 464 |  |  |  | 133 | 133 | 97 | 119 | 83 | 97.8 | 0 |  | 108 | 60 | BRT |  | 5 | 4.67 | 80 | 88 | 135 |  | 190 |  | 24.6 |  | 503 |  | 354 | 384 | 634 |  | 0 |  | 811 |  | 818 | 877 | 400 | 379 | 1386 | 1032 | 1326 | 1324 | 2210 |  | 4201 | 1294 | 1405 |  | 15 | 8 | 0 | 0 | 0 | 0 | 0 | 0
2024-06-14 | 6 | 6 | Summer Base | 14 | 5403 | 4895 | 517885 | 121165 | 547566 | 0 | 391 | 1077 | 4811 | Y |  | 0 |  | 0 | 0 | 391 | 373 | [6 empty] | 428 | 394 | 492 | 421 | 584 | 593 | 491794.8 | pass | – | [6 empty] | 180 | 4 | 16 | 180 | [5 empty] | 350 | 160 | 350 | 160 | 0 | 180 | 180 | 16 | 170 | 0 | 39.9 | 35.91 | 31.92 | 45 | Y |  |  |  | 1 | Y |  |  |  | Y |  |  |  | Y |  | Y | Y |  | 0 | 485 | 0 | 1800 | 584 | 13.9 | 74.6% | 1817 | 2112 | 1942 | 44 | 1617 |  | 0 | 0 |  |  | 285 | [5 empty] | 433 |  |  |  | 150 | 142 | 135 | 136 | 99 | 117 | 5 |  | 114 | 90 | BRT |  | 5 | 5.09 | 79 | 88 | 135 |  | 174 |  | 39.1 |  | 432 |  | 306 | 338 | 550 |  | 0 |  | 727 |  | 739 | 801 | 350 | 353 | 1351 | 962 | 1376 | 1352 | 2200 |  | 4208 | 1399 | 1292 |  | 15 | 10 | 0 | 0 | 0 | 0 | 0 | 0
2024-06-15 | 6 | 6 | Summer Base | 15 | 4762 | 3712 | 513103 | 121037 | 549649 | 0 | 391 | 1030 | 4637 | Y |  | 0 |  | 0 | 0 | 386 | 374 | [6 empty] | 312 | 299 | 320 | 268 | 509 | 540 | 501484.11 | pass | – | [6 empty] | 180 | 4 | 16 | 180 | [5 empty] | 350 | 160 | 350 | 160 | 0 | 180 | 180 | 16 | 170 | 0 | 39.9 | 35.91 | 31.92 | 45 | Y |  |  |  | 1 | Y |  |  |  | Y |  |  |  | Y |  | Y | Y |  | 0 | 315 | 0 | 1750 | 511 | 13.9 | 74.2% | 1534 | 1829 | 1659 | 44 | 1495 |  | 0 | 0 |  |  | 285 | [5 empty] | 433 |  |  |  | 137 | 141 | 133 | 138 | 103 | 125 | 121 | 124 | 98 | 104 | BRT |  | 5 | 4.84 | 98 | 112 | 124 |  | 185 |  | 29.6 |  | 448 |  | 302 | 339 | 570 |  | 0 |  | 718 |  | 711 | 783 | 348 | 354 | 1351 | 924 | 1373 | 1363 | 2190 |  | 4200 | 1387 | 1199 |  | 15 | 15 | 0 | 0 | 0 | 0 | 0 | 0
2024-06-16 | 6 | 6 | Summer Base | 16 | 4295 | 3573 | 507767 | 121074 | 551081 | 0 | 390 | 993 | 4783 | Y |  | 0 |  | 0 | 0 | 396 | 380 | [6 empty] | 263 | 260 | 222 | 192 | 507 | 554 | 501484.11 | pass | – | [6 empty] | 180 | 4 | 16 | 180 | [5 empty] | 350 | 160 | 350 | 160 | 0 | 180 | 180 | 16 | 170 | 0 | 87.4 | 35.91 | 31.92 | 50 | Y |  |  |  | 1 | Y |  |  |  | Y |  |  |  | Y |  | Y | Y |  | 0 | 220 | 0 | 1650 | 511 | 14.07 | 73.8% | 1468 | 1763 | 1593 | 44 | 1520 |  | 0 | 0 |  |  | 345 | [5 empty] | 433 |  |  |  | 136 | 140 | 131 | 135 | 103 | 127 | 130 | 131 | 104 | 111 | BRT |  | 12 | 22.2 | 109 | 125 | 119 |  | 201 |  | 31.5 |  | 474 |  | 318 | 358 | 602 |  | 0 |  | 754 |  | 817 | 901 | 345 | 349 | 1523 | 1029 | 1404 | 1408 | 2370 |  | 4201 | 1395 | 1199 |  | 15 | 16 | 0 | 0 | 0 | 0 | 0 | 0
2024-06-17 | 6 | 6 | Summer Base | 17 | 3949 | 3151 | 502128 | 121014 | 552664 | 0 | 384 | 1000 | 4529 | Y |  | 0 |  | 0 | 0 | 411 | 381 | [6 empty] | 235 | 237 | 178 | 153 | 586 | 592 | 505647.95 | pass | – | [6 empty] | 180 | 4 | 16 | 180 | [5 empty] | 350 | 160 | 350 | 160 | 0 | 180 | 180 | 16 | 150 | 0 | 125.4 | 78.66 | 69.92 | 50 | Y |  |  |  | 1 | Y |  |  |  | Y |  |  |  | Y |  | Y | Y |  | 0 | 176 | 0 | 1650 | 586 | 13.88 | 73.4% | 1706 | 1981 | 1831 | 44 | 1779 |  | 0 | 0 |  |  | 345 | [5 empty] | 426 |  |  |  | 137 | 142 | 133 | 136 | 101 | 128 | 129 | 128 | 102 | 110 | BRT |  | 11 | 9.64 | 119 | 135 | 125 |  | 215 |  | 34 |  | 482 |  | 300 | 342 | 619 |  | 0 |  | 732 |  | 779 | 860 | 329 | 343 | 1584 | 1030 | 1489 | 1411 | 2470 |  | 4287 | 1398 | 1219 |  | 15 | 24 | 0 | 0 | 0 | 0 | 0 | 0
2024-06-18 | 6 | 6 | Summer Base | 18 | 3282 | 3419 | 497913 | 120388 | 552393 | 0 | 370 | 971 | 4149 |  |  | 0 |  | 0 | 0 | 339 | 329 | [6 empty] | 219 | 222 | 152 | 130 | 561 | 576 | 509238.6 | pass | – | [6 empty] | 180 | 4 | 16 | 180 | [5 empty] | 350 | 160 | 350 | 160 | 0 | 180 | 180 | 16 | 130 | 0 | 125.4 | 112.86 | 100.32 | 50 | Y |  |  |  | 1 | Y |  |  |  | Y |  |  |  | Y |  | Y | Y |  | 0 | 150 | 0 | 2150 | 563 | 13.69 | 73% | 1693 | 1948 | 1818 | 44 | 1771 |  | 0 | 0 |  |  | 370 | [5 empty] | 410 |  |  |  | 127 | 131 | 132 | 131 | 112 | 130 | 128 | 125 | 104 | 113 | BRT |  | 11 | 11.5 | 115 | 130 | 142 |  | 218 |  | 32 |  | 467 |  | 292 | 319 | 608 |  | 0 |  | 711 |  | 714 | 800 | 323 | 328 | 1385 | 850 | 1461 | 1416 | 2240 |  | 2705 | 797 | 800 |  | 15 | 23 | 0 | 0 | 0 | 0 | 0 | 0
2024-06-19 | 6 | 6 | Summer Base | 19 | 3145 | 2748 | 492673 | 120204 | 553181 | 0 | 370 | 897 | 4057 |  |  | 0 |  | 0 | 0 | 344 | 325 | [6 empty] | 203 | 203 | 134 | 114 | 565 | 574 | 513866.83 | pass | – | [6 empty] | 180 | 4 | 16 | 180 | [5 empty] | 350 | 160 | 350 | 160 | 0 | 180 | 180 | 16 | 120 | 0 | 125.4 | 112.86 | 100.32 | 50 | Y |  |  |  | 1 | Y |  |  |  | Y |  |  |  | Y |  | Y | Y |  | 0 | 133 | 0 | 2200 | 569 | 13.94 | 72.4% | 1704 | 1949 | 1829 | 44 | 1788 |  | 0 | 0 |  |  | 345 | [5 empty] | 410 |  |  |  | 113 | 118 | 122 | 119 | 126 | 124 | 113 | 108 | 100 | 109 | BRT |  | 10 | 6.13 | 116 | 131 | 131 |  | 219 |  | 30 |  | 450 |  | 291 | 292 | 582 |  | 0 |  | 709 |  | 670 | 760 | 338 | 335 | 1341 | 803 | 1512 | 1652 | 2200 |  | 2713 | 1492 | 1591 |  | 15 | 12 | 0 | 0 | 0 | 0 | 0 | 0
2024-06-20 | 6 | 6 | Summer Base | 20 | 2648 | 2963 | 487938 | 119016 | 552556 | 0 | 370 | 881 | 4010 |  |  | 0 |  | 0 | 0 | 352 | 329 | [6 empty] | 184 | 187 | 116 | 98 | 535 | 532 | 517272.05 | pass | – | [6 empty] | 180 | 4 | 16 | 180 | [5 empty] | 350 | 160 | 350 | 160 | 0 | 180 | 180 | 16 | 100 | 0 | 125.4 | 112.86 | 100.32 | 50 | Y |  |  |  | 1 |  |  |  |  | Y |  |  |  | Y |  | Y | Y |  | 0 | 115 | 0 | 2100 | 535 | 13.94 | 71.9% | 1569 | 1794 | 1694 | 44 | 1650 |  | 0 | 0 |  |  | 300 | [5 empty] | 410 |  |  |  | 104 | 109 | 102 | 108 | 116 | 114 | 86 | 83 | 92 | 101 | BRT |  | 3 | 3.49 | 108 | 122 | 109 |  | 207 |  | 27 |  | 431 |  | 288 | 288 | 563 |  | 0 |  | 698 |  | 665 | 759 | 323 | 320 | 1558 | 900 | 2024 | 2036 | 2520 |  | 2699 | 3496 | 3529 |  | 15 | 6 | 0 | 0 | 0 | 0 | 0 | 0
2024-06-21 | 6 | 6 | Summer Base | 21 | 2525 | 2763 | 483749 | 117962 | 552083 | 0 | 383 | 894 | 3566 |  |  | 0 |  | 0 | 0 | 344 | 343 |  |  |  |  | 437 |  | 177 | 177 | 102 | 89 | 465 | 467 | 520499.98 | pass | pass | [6 empty] | 180 | 4 | 16 | 180 | [5 empty] | 350 | 160 | 350 | 160 | 0 | 180 | 180 | 16 | 90 | 0 | 125.4 | 112.86 | 100.32 | 50 | Y |  |  |  | 0 |  |  |  |  | Y |  |  |  | Y |  | Y | Y |  | 0 | 102 | 0 | 2100 | 465 | 13.9 | 71.6% | 1560 | 1775 | 1685 | 44 | 1644 |  | 0 | 0 |  |  | 270 | [5 empty] | 422 |  |  |  | 89 | 94.8 | 88 | 100 | 107 | 104 | 52 |  | 81 | 91 | BRT |  | 3 | 3.16 | 100 | 112 | 97 |  | 190 |  | 26 |  | 405 |  | 289 | 290 | 544 |  | 0 |  | 661 |  | 629 | 726 | 318 | 310 | 1676 | 946 | 2180 | 2161 | 2690 |  | 4236 | 2389 | 2221 |  | 15 | 7 | 0 | 0 | 0 | 0 | 0 | 0
2024-06-22 | 6 | 6 | Summer Base | 22 | 3066 | 3089 | 481635 | 117616 | 552037 | 0 | 390 | 892 | 2841 |  |  | 0 |  | 0 | 0 | 362 | 357 |  |  |  |  | 452 |  | 182 | 178 | 81 | 84 | 433 | 431 | 520499.98 | pass | pass | [6 empty] | 180 | 4 | 16 | 180 | [5 empty] | 350 | 160 | 350 | 160 | 0 | 180 | 180 | 16 | 70 | 0 | 106.4 | 112.86 | 100.32 | 50 | Y |  |  |  | 0 |  |  |  |  | Y |  |  |  | Y |  | Y | Y |  | 0 | 81 | 0 | 2100 | 435 | 14 | 71.4% | 1540 | 1785 | 1715 | 44 | 1674 |  | 0 | 0 |  |  | 270 | [5 empty] | 433 |  |  |  | 79 | 84.6 | 72 | 90 | 100 | 95.4 |  |  | 72 | 83 | BRT |  | 3 | 3.33 | 91 | 101 | 87 |  | 180 |  | 25 |  | 393 |  | 284 | 286 | 525 |  | 0 |  | 652 |  | 608 | 709 | 292 | 292 | 1707 | 932 | 2273 | 2208 | 2730 |  | 4223 | 2190 | 1924 |  | 15 | 12 | 0 | 0 | 0 | 0 | 0 | 0
2024-06-23 | 6 | 6 | Summer Base | 23 | 3057 | 3118 | 479055 | 116688 | 551916 | 0 | 390 | 892 | 3017 |  |  | 0 |  | 0 | 0 | 362 | 353 |  |  |  |  | 483 |  | 186 | 182 | 81 | 87 | 420 | 448 | 520499.98 | pass | pass | [6 empty] | 180 | 4 | 16 | 180 | [5 empty] | 350 | 160 | 350 | 160 | 0 | 180 | 180 | 16 | 70 | 0 | 87.4 | 95.76 | 85.12 | 50 | Y |  |  |  | 0 |  |  |  |  | Y |  |  |  | Y |  | Y | Y |  | 0 | 81 | 0 | 1700 | 420 | 14.04 | 71% | 1585 | 1830 | 1760 | 44 | 1719 |  | 0 | 0 |  |  | 370 | [5 empty] | 431 |  |  |  | 68 | 74.4 | 61 | 80 | 92 | 86.3 |  |  | 61 | 73 | BRT |  | 5 | 6.26 | 84 | 93 | 83 |  | 168 |  | 23 |  | 383 |  | 299 | 301 | 513 |  | 0 |  | 658 |  | 663 | 776 | 292 | 308 | 1885 | 1021 | 2269 | 2233 | 2910 |  | 4213 | 1887 | 1684 |  | 15 | 10 | 0 | 0 | 0 | 0 | 0 | 0
2024-06-24 | 6 | 6 | Summer Base | 24 | 3880 | 2848 | 475409 | 117758 | 553963 | 0 | 390 | 879 | 3357 |  |  | 0 |  | 0 | 0 | 371 | 356 | [6 empty] | 189 | 188 | 85 | 91 | 521 | 525 | 520499.98 | pass | pass | [6 empty] | 180 | 4 | 16 | 180 | [5 empty] | 350 | 160 | 350 | 160 | 0 | 180 | 180 | 16 | 70 | 0 | 77.9 | 78.66 | 69.92 | 50 | Y |  |  |  | 0 |  |  |  |  | Y |  |  |  | Y |  | Y | Y |  | 0 | 85 | 0 | 1750 | 523 | 13.86 | 70.7% | 1774 | 2019 | 1949 | 44 | 1904 |  | 0 | 0 |  |  | 395 | [5 empty] | 430 |  |  |  | 65 | 72.6 | 51 | 74 | 84 | 77.3 |  |  | 51 | 64 | BRT |  | 17 | 16.9 | 79 | 86 | 94 |  | 159 |  | 19 |  | 376 |  | 306 | 307 | 506 |  | 0 |  | 639 |  | 619 | 730 | 308 | 301 | 1949 | 1021 | 2382 | 2249 | 3010 |  | 4219 | 1487 | 1478 |  | 15 | 15 | 0 | 0 | 0 | 0 | 0 | 0
2024-06-25 | 6 | 6 | Summer Base | 25 | 3792 | 2246 | 470573 | 118538 | 557030 | 0 | 390 | 864 | 3352 |  |  | 0 |  | 0 | 0 | 339 | 334 | [6 empty] | 203 | 193 | 92 | 100 | 535 | 543 | 520499.98 | pass | pass | [6 empty] | 180 | 4 | 16 | 180 | [5 empty] | 350 | 160 | 350 | 160 | 0 | 180 | 180 | 16 | 80 | 0 | 58.9 | 70.11 | 62.32 | 50 | Y |  |  |  | 0 |  |  |  |  | Y |  |  |  | Y |  | Y | Y |  | 0 | 92 | 0 | 2150 | 539 | 13.6 | 70.3% | 1900 | 2165 | 2085 | 44 | 2033 |  | 0 | 0 |  |  | 420 | [5 empty] | 432 |  |  |  | 65 | 73 | 49 | 73 | 77 | 70.4 |  |  | 27 | 51 | BRT |  | 5 | 4.32 | 74 | 79 | 108 |  | 161 |  | 17 |  | 338 |  | 264 | 265 | 446 |  | 0 |  | 615 |  | 606 | 676 | 292 | 274 | 1452 | 887 | 2298 | 2232 | 2830 |  | 4286 | 2494 | 2512 |  | 15 | 15 | 0 | 0 | 0 | 0 | 0 | 0
2024-06-26 | 6 | 6 | Summer Base | 26 | 3197 | 2579 | 466365 | 118406 | 558255 | 0 | 390 | 878 | 3358 |  |  | 0 |  | 0 | 0 | 326 | 320 | [6 empty] | 191 | 179 | 92 | 95 | 571 | 609 | 520499.98 | pass | pass | [6 empty] | 180 | 4 | 16 | 180 | [5 empty] | 350 | 160 | 350 | 160 | 0 | 180 | 180 | 16 | 90 | 0 | 49.4 | 53.01 | 47.12 | 50 | Y |  |  |  | 0 |  |  |  |  | Y |  |  |  | Y |  | Y | Y |  | 0 | 92 | 0 | 2250 | 571 | 13.66 | 69.9% | 1984 | 2358 | 2268 | 44 | 2236 |  | 0 | 0 |  |  | 510 | [5 empty] | 433 |  |  |  | 70 | 77.2 | 49 | 76 | 78 | 70.4 |  |  | 25 | 40 | BRT |  | 4 | 2.9 | 66 | 67 | 85.1 |  | 154 |  | 14.7 |  | 308 |  | 244 | 246 | 409 |  | 0 |  | 588 |  | 647 | 648 | 271 | 269 | 831 | 866 | 2285 | 2200 | 2720 |  | 4220 | 2893 | 2654 |  | 15 | 12 | 0 | 0 | 0 | 0 | 0 | 0
2024-06-27 | 6 | 6 | Summer Base | 27 | 3182 | 2592 | 462272 | 118764 | 559425 | 0 | 397 | 866 | 3323 |  |  | 0 |  | 0 | 0 | 322 | 323 | [6 empty] | 179 | 173 | 95 | 87 | 678 | 660 | 520499.98 | pass | pass | [6 empty] | 180 | 4 | 16 | 180 | [5 empty] | 350 | 160 | 350 | 160 | 0 | 180 | 180 | 16 | 80 | 0 | 30.4 | 44.46 | 39.52 | 50 | Y |  |  |  | 0 |  |  |  |  | Y |  |  |  | Y |  | Y | Y |  | 0 | 95 | 0 | 2700 | 680 | 13.95 | 69.4% | 1900 | 2264 | 2184 | 44 | 2139 |  | 0 | 0 |  |  | 470 | [5 empty] | 441 |  |  |  | 80 | 88.1 | 55 | 83 | 82 | 72.9 |  |  | 40 | 39 | BRT |  | 3 | 3.27 | 61 | 60 | 77.3 |  | 132 |  | 14.1 |  | 279 |  | 240 | 243 | 379 |  | 0 |  | 541 |  | 613 | 617 | 244 | 251 | 813 | 885 | 2282 | 2234 | 2660 |  | 4218 | 2000 | 2212 |  | 15 | 4 | 0 | 0 | 0 | 0 | 0 | 0
2024-06-28 | 6 | 6 | Summer Base | 28 | 2380 | 2124 | 457745 | 118882 | 559933 | 0 | 410 | 850 | 3093 |  |  | 0 |  | 0 | 0 | 352 | 351 | [6 empty] | 182 | 174 | 92 | 85 | 625 | 603 | 520499.98 | pass | pass | [6 empty] | 180 | 4 | 16 | 180 | [5 empty] | 350 | 160 | 350 | 160 | 0 | 180 | 180 | 16 | 80 | 0 | 30.4 | 27.36 | 24.32 | 50 | Y |  |  |  | 0 |  |  |  |  | Y |  |  |  | Y |  | Y | Y |  | 0 | 92 | 0 | 1900 | 627 | 13.94 | 69% | 1751 | 2115 | 2035 | 44 | 1993 |  | 0 | 0 |  |  | 410 | [5 empty] | 456 |  |  |  | 73 | 80.2 | 65 | 82 | 88 | 77.8 |  |  | 51 | 50 | BRT |  | 3 | 3.86 | 61 | 59 | 79.5 |  | 125 |  | 16.8 |  | 272 |  | 236 | 239 | 368 |  | 0 |  | 475 |  | 565 | 570 | 243 | 255 | 801 | 914 | 2343 | 2243 | 2630 |  | 4208 | 0 | 280 |  | 15 | 5 | 0 | 0 | 0 | 0 | 0 | 0
2024-06-29 | 6 | 6 | Summer Base | 29 | 2240 | 2437 | 454694 | 118424 | 559543 | 0 | 411 | 830 | 2661 | [5 empty] | 0 | 371 | 367 | [6 empty] | 193 | 184 | 92 | 92 | 561 | 528 | 520499.98 | pass | pass | [6 empty] | 180 | 4 | 16 | 180 | [5 empty] | 350 | 160 | 350 | 160 | 0 | 180 | 180 | 16 | 80 | 0 | 30.4 | 27.36 | 24.32 | 50 | Y |  |  |  | 0 |  |  |  |  | Y |  |  |  | Y |  | Y | Y |  | 0 | 94 | 0 | 2050 | 563 | 13.94 | 68.4% | 1694 | 2058 | 1978 | 44 | 1934 |  | 0 | 0 |  |  | 330 | [5 empty] | 457 |  |  |  | 70 | 77.7 | 51 | 76 | 84 | 73.4 |  |  | 54 | 53 | BRT |  | 4 | 9.62 | 63 | 62 | 79.9 |  | 119 |  | 19.1 |  | 260 |  | 234 | 238 | 369 |  | 0 |  | 474 |  | 533 | 541 | 249 | 252 | 750 | 877 | 2177 | 1871 | 2460 |  | 4211 | 0 | 0 |  | 15 | 7 | 0 | 0 | 0 | 0 | 0 | 0
2024-06-30 | 6 | 6 | Summer Base | 30 | 2294 | 2552 | 451616 | 117992 | 559032 | 0 | 411 | 850 | 2774 | [5 empty] | 0 | 366 | 374 | [6 empty] | 189 | 181 | 99 | 94 | 486 | 510 | 520499.98 | pass | pass | [6 empty] | 180 | 4 | 16 | 180 | [5 empty] | 350 | 160 | 350 | 160 | 0 | 180 | 180 | 16 | 80 | 0 | 39.9 | 27.36 | 24.32 | 50 | Y |  |  |  | 0 |  |  |  |  | Y |  |  |  | Y |  | Y | Y |  | 0 | 99 | 0 | 1850 | 563 | 13.94 | 67.8% | 1802 | 2101 | 2021 | 44 | 1972 |  | 0 | 0 |  |  | 380 | [5 empty] | 457 |  |  |  | 69 | 77.1 | 52 | 75 | 87 | 75.4 |  |  | 52 | 50 | BRT |  | 10 | 8.27 | 65 | 65 | 95.6 |  | 125 |  | 19.3 |  | 272 |  | 243 | 247 | 391 |  | 0 |  | 504 |  | 543 | 551 | 269 | 268 | 616 | 753 | 1418 | 1287 | 2000 |  | 3758 | 1492 | 0 |  | 15 | 7 | 0 | 0 | 0 | 0 | 0 | 0
2024-07-01 | 7 | 7 | Summer Base | 1 | 2143 | 3217 | 448232 | 116250 | 556902 | 0 | 411 | 878 | 3571 |  |  | 0 |  | 0 | 0 | 411 | 379 | [6 empty] | 193 | 184 | 99 | 98 | 537 | 534 | 520499.98 | pass | pass | [6 empty] | 185 | 53 | 12 | 185 | [5 empty] | 350 | 120 | 350 | 120 | 0 | 185 | 185 | 12 | 90 | 0 | 49.4 | 35.91 | 31.92 | 40 | Y |  |  |  | 0 |  |  |  |  | Y |  |  |  | Y |  | Y | Y |  | 0 | 99 | 0 | 1950 | 539 | 13.8 | 67.5% | 1866 | 2175 | 2085 | 0 | 2090 |  | 0 | 0 |  |  | 380 | [5 empty] | 457 |  |  |  | 79 | 80.3 | 51 | 76 | 76 | 72.6 |  |  | 53 | 50 | BRT |  | 3 | 7.69 | 64 | 64 | 114 |  | 136 |  | 19.7 |  | 293 |  | 249 | 253 | 408 |  | 0 |  | 526 |  | 534 | 546 | 249 | 262 | 521 | 680 | 1246 | 1149 | 1720 |  | 3603 | 3527 | 3347 |  | 15 | 10 | 0 | 0 | 0 | 0 | 0 | 0
2024-07-02 | 7 | 7 | Summer Base | 2 | 2134 | 3536 | 444817 | 114271 | 554122 | 0 | 410 | 905 | 3899 |  |  | 0 |  | 0 | 0 | 348 | 355 | [6 empty] | 196 | 187 | 105 | 103 | 537 | 544 | 520499.98 | pass | pass | [6 empty] | 185 | 53 | 12 | 185 | [5 empty] | 350 | 120 | 350 | 120 | 0 | 185 | 185 | 12 | 90 | 0 | 39.9 | 44.46 | 39.52 | 40 | Y |  |  |  | 0 |  |  |  |  | Y |  |  |  | Y |  | Y | Y |  | 0 | 105 | 0 | 2675 | 539 | 13.7 | 67.2% | 1987 | 2346 | 2256 | 44 | 2212 |  | 0 | 0 |  |  | 395 | [5 empty] | 457 |  |  |  | 91 | 83.2 | 49 | 81 | 68 | 75.4 |  |  | 54 | 51 | BRT |  | 7 | 10.5 | 64 | 64 | 112 |  | 136 |  | 23.3 |  | 278 |  | 227 | 230 | 373 |  | 0 |  | 534 |  | 542 | 554 | 280 | 270 | 454 | 635 | 1104 | 919 | 1520 |  | 3585 | 6196 | 6878 |  | 15 | 11 | 0 | 0 | 0 | 0 | 0 | 0
2024-07-03 | 7 | 7 | Summer Base | 3 | 2008 | 2583 | 439462 | 113313 | 552981 | 0 | 410 | 918 | 3890 |  |  | 0 |  | 0 | 0 | 357 | 352 | [6 empty] | 196 | 183 | 108 | 104 | 563 | 587 | 520499.98 | pass | pass | [6 empty] | 185 | 53 | 12 | 185 | [5 empty] | 350 | 120 | 350 | 120 | 0 | 185 | 185 | 12 | 90 | 0 | 39.9 | 35.91 | 31.92 | 40 | Y |  |  |  | 0 |  |  |  |  | Y |  |  |  | Y |  | Y | Y |  | 0 | 108 | 0 | 2512 | 565 | 14.02 | 66.5% | 2110 | 2469 | 2379 | 44 | 2332 |  | 0 | 0 |  |  | 445 | [5 empty] | 457 |  |  |  | 93 | 84.8 | 51 | 83 | 68 | 74.5 |  |  | 56 | 53 | BRT |  | 4 | 3.51 | 65 | 65 | 84.8 |  | 135 |  | 22.3 |  | 264 |  | 205 | 209 | 356 |  | 0 |  | 496 |  | 489 | 498 | 243 | 246 | 357 | 554 | 771 | 675 |  |  | 3587 | 6675 | 6603 |  | 15 | 7 | 0 | 0 | 0 | 0 | 0 | 0
2024-07-04 | 7 | 7 | Summer Base | 4 | 1668 | 2779 | 434803 | 111523 | 550777 | 0 | 410 | 948 | 3688 | [5 empty] | 0 | 352 | 358 | [6 empty] | 186 | 189 | 102 | 102 | 616 | 626 | 520499.98 | pass | pass | [6 empty] | 185 | 53 | 12 | 185 | [5 empty] | 350 | 120 | 350 | 120 | 0 | 185 | 185 | 12 | 90 | 0 | 39.9 | 35.91 | 31.92 | 40 | Y |  |  |  | 0 |  |  |  |  | Y |  |  |  | Y |  | Y | Y |  | 0 | 102 | 0 | 2432 | 616 | 13.96 | 66% | 1977 | 2376 | 2286 | 44 | 2245 |  | 0 | 0 |  |  | 470 | [5 empty] | 457 |  |  |  | 93 | 86 | 49 | 82 | 67 | 73.1 |  |  | 54 | 50 | BRT |  | 2 | 2.78 | 64 | 63 | 73.8 |  | 124 |  | 19.8 |  | 240 |  | 200 | 204 | 325 |  | 0 |  | 485 |  | 486 | 499 | 228 | 226 | 322 | 543 | 705 | 620 | 1130 |  | 3599 | 6672 | 6481 |  | 15 | 8 | 0 | 0 | 0 | 0 | 0 | 0
2024-07-05 | 7 | 7 | Summer Base | 5 | 1680 | 2823 | 431267 | 109740 | 548509 | 0 | 410 | 969 | 3157 | [5 empty] | 0 | 366 | 364 | [6 empty] | 189 | 191 | 110 | 108 | 645 | 631 | 520499.98 | pass | pass | [6 empty] | 185 | 53 | 12 | 185 | [5 empty] | 350 | 120 | 350 | 120 | 0 | 185 | 185 | 12 | 90 | 0 | 39.9 | 35.91 | 31.92 | 40 | Y |  |  |  | 0 |  |  |  |  | Y |  |  |  | Y |  | Y | Y |  | 0 | 110 | 0 | 2225 | 647 | 13.9 | 65.4% | 1993 | 2392 | 2302 | 44 | 2253 |  | 0 | 0 |  |  | 445 | [5 empty] | 459 |  |  |  | 93 | 85.8 | 58 | 82 | 66 | 70.6 |  |  | 49 | 41 | BRT |  | 2 | 2.77 | 63 | 61 | 69 |  | 117 |  | 18 |  | 234 |  | 212 | 217 | 321 |  | 0 |  | 476 |  | 473 | 486 | 216 | 217 | 312 | 556 | 656 | 586 | 1100 |  | 3706 | 5112 | 4682 |  | 15 | 11 | 0 | 0 | 0 | 0 | 0 | 0
2024-07-06 | 7 | 7 | Summer Base | 6 | 1535 | 3304 | 429508 | 107261 | 545001 | 0 | 410 | 948 | 2761 |  |  | 0 |  | 0 | 0 | 371 | 369 | [6 empty] | 189 | 191 | 112 | 110 | 625 | 595 | 520499.98 | pass | pass | [6 empty] | 185 | 53 | 12 | 185 | [5 empty] | 350 | 120 | 350 | 120 | 0 | 185 | 185 | 12 | 90 | 0 | 49.4 | 35.91 | 31.92 | 40 | Y |  |  |  | 0 |  |  |  |  | Y |  |  |  | Y |  | Y | Y |  | 0 | 112 | 0 | 2370 | 627 | 13.9 | 65.1% | 1927 | 2236 | 2146 | 44 | 2095 |  | 0 | 0 |  |  | 470 | [5 empty] | 460 |  |  |  | 93 | 86.1 | 50 | 82 | 68 | 71.5 |  |  | 50 | 41 | BRT |  | 3 | 3.94 | 61 | 58 | 76 |  | 111 |  | 16 |  | 228 |  | 218 | 224 | 312 |  | 0 |  | 161 |  | 474 | 489 | 214 | 227 | 300 | 570 | 622 | 534 | 1050 |  | 3893 | 3293 | 3181 |  | 15 | 11 | 0 | 0 | 0 | 0 | 0 | 0
2024-07-07 | 7 | 7 | Summer Base | 7 | 2076 | 3283 | 426873 | 106190 | 542607 | 0 | 410 | 904 | 3222 |  |  | 0 |  | 0 | 0 | 371 | 381 | [6 empty] | 186 | 191 | 107 | 107 | 576 | 577 | 520499.98 | pass | pass | [6 empty] | 185 | 53 | 12 | 185 | [5 empty] | 350 | 120 | 350 | 120 | 0 | 185 | 185 | 12 | 90 | 0 | 49.4 | 44.46 | 39.52 | 40 | Y |  |  |  | 0 |  |  |  |  | Y |  |  |  | Y |  | Y | Y |  | 0 | 107 | 0 | 2300 | 576 | 13.98 | 64.7% | 1858 | 2167 | 2077 | 44 | 2031 |  | 0 | 0 |  |  | 415 | [5 empty] | 462 |  |  |  | 92 | 85.8 | 48 | 82 | 67 | 70.2 |  |  | 51 | 42 | BRT |  | 4 | 5.47 | 60 | 57 | 88 |  | 124 |  | 16 |  | 255 |  | 235 | 241 | 349 |  | 0 |  | 501 |  | 550 | 573 | 238 | 238 | 338 | 642 | 600 | 555 | 1110 |  | 3547 | 5996 | 5961 |  | 15 | 15 | 0 | 0 | 0 | 0 | 0 | 0
2024-07-08 | 7 | 7 | Summer Base | 8 | 1783 | 2811 | 421898 | 104785 | 540568 | 0 | 412 | 904 | 3919 |  |  | 0 |  | 0 | 0 | 406 | 383 | [6 empty] | 189 | 193 | 105 | 107 | 596 | 578 | 520499.98 | pass | pass | [6 empty] | 185 | 53 | 12 | 185 | [5 empty] | 350 | 120 | 350 | 120 | 0 | 185 | 185 | 12 | 90 | 0 | 49.4 | 44.46 | 39.52 | 40 | Y |  |  |  | 0 |  |  |  |  | Y |  |  |  | Y |  | Y | Y |  | 0 | 105 | 0 | 2100 | 598 | 13.88 | 64.3% | 1961 | 2340 | 2250 | 44 | 2206 |  | 0 | 0 |  |  | 415 | [5 empty] | 465 |  |  |  | 92 | 86.2 | 51 | 83 | 70 | 71.6 |  |  | 53 | 45 | BRT |  | 16 | 19.1 | 61 | 58 | 108 |  | 127 |  | 15 |  | 270 |  | 239 | 244 | 372 |  | 0 |  | 520 |  | 568 | 593 | 226 | 230 | 337 | 667 | 656 | 557 | 1130 |  | 3594 | 5481 | 5223 |  | 15 | 18 | 0 | 0 | 0 | 0 | 0 | 0
2024-07-09 | 7 | 7 | Summer Base | 9 | 2534 | 2018 | 426873 | 106190 | 542607 | 0 | 410 | 904 | 3222 |  |  | 0 |  | 0 | 0 | 396 | 375 | [6 empty] | 201 | 197 | 101 | 108 | 571 | 562 | 520499.98 | pass | pass | [6 empty] | 185 | 53 | 12 | 185 | [5 empty] | 350 | 120 | 350 | 120 | 0 | 185 | 185 | 12 | 90 | 0 | 49.4 | 44.46 | 39.52 | 40 | Y |  |  |  | 0 |  |  |  |  | Y |  |  |  | Y |  | Y | Y |  | 0 | 101 | 0 | 2600 | 571 | 13.73 | 64.1% | 2051 | 2430 | 2340 | 44 | 2300 |  | 0 | 0 |  |  | 440 | [5 empty] | 471 |  |  |  | 90 | 86 | 49 | 83 | 70 | 70.7 |  |  | 50 | 47 | BRT |  | 6 | 7.71 | 62 | 62 | 132 |  | 146 |  | 15 |  | 269 |  | 195 | 223 | 412 |  | 0 |  | 504 |  | 561 | 587 | 222 | 227 | 291 | 639 | 597 | 517 | 1020 |  | 3591 | 5996 | 6226 |  | 15 | 12 | 0 | 0 | 0 | 0 | 0 | 0
2024-07-10 | 7 | 7 | Summer Base | 10 | 531 | 2363 | 407950 | 103364 | 537957 | 0 | 418 | 915 | 4337 |  |  | 0 |  | 0 | 0 | 357 | 358 | [6 empty] | 198 | 196 | 102 | 107 | 567 | 566 | 520499.98 | pass | pass | [6 empty] | 185 | 53 | 12 | 185 | [5 empty] | 350 | 120 | 350 | 120 | 0 | 185 | 185 | 12 | 90 | 0 | 49.4 | 44.46 | 39.52 | 40 | Y |  |  |  | 0 |  |  |  |  | Y |  |  |  | Y |  | Y | Y |  | 0 | 102 | 0 | 2900 | 567 | 13.86 | 63.4% | 2055 | 2429 | 2339 | 44 | 2298 |  | 0 | 0 |  |  | 440 | [5 empty] | 465 |  |  |  | 86 | 84.7 | 68 | 83 | 73 | 71.6 |  |  | 49 | 49 | BRT |  | 7 | 6.34 | 59 | 59 | 129 |  | 156 |  | 18 |  | 265 |  | 149 | 204 | 406 |  | 0 |  | 489 |  | 549 | 575 | 228 | 305 | 282 | 656 | 586 | 506 | 984 |  | 3607 | 6395 | 6288 |  | 15 | 12 | 0 | 0 | 0 | 0 | 0 | 0
2024-07-11 | 7 | 7 | Summer Base | 11 | 1495 | 1740 | 400196 | 103227 | 537471 | 0 | 418 | 892 | 4293 |  |  | 0 |  | 0 | 0 | 360 | 350 | [6 empty] | 201 | 199 | 96 | 105 | 590 | 578 | 520499.98 | pass | pass | [6 empty] | 185 | 53 | 12 | 185 | [5 empty] | 350 | 120 | 350 | 120 | 0 | 185 | 185 | 12 | 90 | 0 | 49.4 | 44.46 | 39.52 | 40 | Y |  |  |  | 0 |  |  |  |  | Y |  |  |  | Y |  | Y | Y |  | 0 | 96 | 0 | 2400 | 590 | 13.97 | 62.9% | 2068 | 2442 | 2352 | 44 | 2316 |  | 0 | 0 |  |  | 440 | [5 empty] | 460 |  |  |  | 86 | 84.3 | 67 | 84 | 71 | 69.8 |  |  | 49 | 49 | BRT |  | 5 | 4.7 | 58 | 58 | 87.7 |  | 143 |  | 23.9 |  | 251 |  | 138 | 193 | 387 |  | 0 |  | 469 |  | 497 | 508 | 210 | 329 | 425 | 654 | 551 | 451 | 960 |  | 3503 | 5686 | 5534 |  | 15 | 11 | 0 | 0 | 0 | 0 | 0 | 0
2024-07-12 | 7 | 7 | Summer Base | 12 | 1052 | 1714 | 393446 | 102490 | 536157 | 0 | 418 | 871 | 3766 |  |  | 0 |  | 0 | 0 | 348 | 351 | [6 empty] | 193 | 193 | 96 | 102 | 590 | 566 | 520499.98 | pass | pass | [6 empty] | 185 | 53 | 12 | 185 | [5 empty] | 350 | 120 | 350 | 120 | 0 | 185 | 185 | 12 | 90 | 0 | 49.4 | 44.46 | 39.52 | 40 | Y |  |  |  | 0 |  |  |  |  | Y |  |  |  | Y |  | Y | Y |  | 0 | 96 | 0 | 1800 | 590 | 13.8 | 62.6% | 1932 | 2306 | 2216 | 44 | 2180 |  | 0 | 0 |  |  | 425 | [5 empty] | 438 |  |  |  | 86 | 83.9 | 70 | 82 | 72 | 69.5 |  |  | 46 | 48 | BRT |  | 4 | 2.9 | 57 | 55 | 60 |  | 106 |  | 34 |  | 232 |  | 151 | 208 | 364 |  | 0 |  | 470 |  | 528 | 527 | 338 | 317 | 610 | 612 | 451 | 430 | 876 |  | 3575 | 4993 | 5214 |  | 15 | 6 | 0 | 0 | 0 | 0 | 0 | 0
2024-07-13 | 7 | 7 | Summer Base | 13 | 955 | 1914 | 388530 | 101690 | 534254 | 0 | 418 | 814 | 3106 |  |  | 0 |  | 0 | 0 | 357 | 349 | [6 empty] | 196 | 197 | 91 | 100 | 567 | 526 | 520499.98 | pass | pass | [6 empty] | 185 | 53 | 12 | 185 | [5 empty] | 350 | 120 | 350 | 120 | 0 | 185 | 185 | 12 | 90 | 0 | 49.4 | 44.46 | 39.52 | 40 | Y |  |  |  | 0 |  |  |  |  | Y |  |  |  | Y |  | Y | Y |  | 0 | 92 | 0 | 2360 | 565 | 13.76 | 61.9% | 1772 | 2116 | 2026 | 44 | 1994 |  | 0 | 0 |  |  | 365 | [5 empty] | 438 |  |  |  | 85 | 83.1 | 67 | 83 | 71 | 68.4 |  |  | 42 | 43 | BRT |  | 3 | 3.27 | 56 | 53 | 64 |  | 98 |  | 26 |  | 228 |  | 152 | 209 | 364 |  | 0 |  | 470 |  | 537 | 536 | 341 | 325 | 635 | 640 | 497 | 474 | 906 |  | 2741 | 4987 | 5131 |  | 15 | 10 | 0 | 0 | 0 | 0 | 0 | 0
2024-07-14 | 7 | 7 | Summer Base | 14 | 1421 | 2022 | 383735 | 101436 | 533061 | 0 | 418 | 796 | 3162 |  |  | 0 |  | 0 | 0 | 352 | 367 | [6 empty] | 196 | 193 | 91 | 99 | 507 | 510 | 520499.98 | pass | pass | [6 empty] | 185 | 53 | 12 | 185 | [5 empty] | 350 | 120 | 350 | 120 | 0 | 185 | 185 | 12 | 80 | 0 | 49.4 | 44.46 | 39.52 | 40 | Y |  |  |  | 0 |  |  |  |  | Y |  |  |  | Y |  | Y | Y |  | 0 | 91 | 0 | 1850 | 507 | 13.96 | 61.4% | 1653 | 1997 | 1917 | 44 | 1876 |  | 0 | 0 |  |  | 400 | [5 empty] | 438 |  |  |  | 81 | 78.7 | 74 | 82 | 73 | 70.5 |  |  | 41 | 44 | BRT |  | 4 | 5.67 | 55 | 51 | 71 |  | 105 |  | 22 |  | 231 |  | 154 | 212 | 368 |  | 0 |  | 467 |  | 539 | 539 | 357 | 355 | 693 | 700 | 477 | 485 | 1000 |  | 2754 | 4991 | 4832 |  | 15 | 17 | 0 | 0 | 0 | 0 | 0 | 0
2024-07-15 | 7 | 7 | Summer Base | 15 | 1599 | 2318 | 378401 | 101010 | 531635 | 0 | 418 | 804 | 3722 |  |  | 0 |  | 0 | 0 | 386 | 366 | [6 empty] | 193 | 195 | 86 | 97 | 537 | 547 | 520499.98 | pass | pass | [6 empty] | 185 | 53 | 12 | 185 | [5 empty] | 350 | 120 | 350 | 120 | 0 | 185 | 185 | 12 | 80 | 0 | 49.4 | 44.46 | 39.52 | 40 | Y |  |  |  | 0 |  |  |  |  | Y |  |  |  | Y |  | Y | Y |  | 0 | 86 | 0 | 1850 | 539 | 13.7 | 60.7% | 1773 | 2125 | 2045 | 55 | 1998 |  | 0 | 0 |  |  | 450 | [5 empty] | 438 |  |  |  | 77 | 76 | 67 | 75 | 69 | 65.7 |  |  | 48 | 50 | BRT |  | 9 | 12.1 | 55 | 51 | 78 |  | 114 |  | 32 |  | 246 |  | 167 | 226 | 388 |  | 0 |  | 475 |  | 531 | 530 | 384 | 364 | 704 | 710 | 514 | 478 | 1040 |  | 2754 | 5099 | 5039 |  | 15 | 25 | 0 | 0 | 0 | 0 | 0 | 0
2024-07-16 | 7 | 7 | Summer Base | 16 | 1405 | 1627 | 371253 | 100465 | 531195 | 0 | 417 | 841 | 3914 |  |  | 0 |  | 0 | 0 | 348 | 352 | [6 empty] | 208 | 199 | 88 | 102 | 590 | 593 | 520499.98 | pass | pass | [6 empty] | 185 | 53 | 12 | 185 | [5 empty] | 350 | 120 | 350 | 120 | 0 | 185 | 185 | 12 | 80 | 0 | 49.4 | 44.46 | 39.52 | 30 | Y |  |  |  | 0 |  |  |  |  | Y |  |  |  | Y |  | Y | Y |  | 0 | 88 | 0 | 2525 | 592 | 13.83 | 60.1% | 1793 | 2145 | 2065 | 55 | 2016 |  | 0 | 0 |  |  | 450 | [5 empty] | 438 |  |  |  | 78 | 75.9 | 62 | 74 | 68 | 64.1 |  |  | 36 | 39 | BRT |  | 4 | 3.65 | 57 | 53 | 94.6 |  | 117 |  | 26.7 |  | 226 |  | 128 | 184 | 353 |  | 0 |  | 448 |  | 490 | 488 | 343 | 324 | 629 | 636 | 449 | 441 | 915 |  | 2714 | 4996 | 5094 |  | 15 | 23 | 0 | 0 | 0 | 0 | 0 | 0
2024-07-17 | 7 | 7 | Summer Base | 17 | 1303 | 1528 | 363628 | 99897 | 530748 | 0 | 416 | 866 | 4029 |  |  | 0 |  | 0 | 0 | 366 | 359 | [6 empty] | 198 | 196 | 91 | 103 | 603 | 594 | 520499.98 | pass | pass | [6 empty] | 185 | 53 | 12 | 185 | [5 empty] | 350 | 120 | 350 | 120 | 0 | 185 | 185 | 12 | 90 | 0 | 49.4 | 44.46 | 39.52 | 30 | Y |  |  |  | 0 |  |  |  |  | Y |  |  |  | Y |  | Y | Y |  | 0 | 91 | 30 | 2114 | 605 | 13.81 | 59.5% | 1850 | 2212 | 2122 | 55 | 2050 |  | 0 | 0 |  |  | 420 | [5 empty] | 438 |  |  |  | 78 | 76.1 | 65 | 74 | 69 | 64.6 |  |  | 32 | 35 | BRT |  | 3 | 3.3 | 54 | 49 | 102 |  | 124 |  | 22.7 |  | 219 |  | 120 | 175 | 332 |  | 0 |  | 433 |  | 454 | 454 | 357 | 342 | 603 | 613 | 465 | 452 | 858 |  | 2709 | 4998 | 4894 |  | 15 | 20 | 0 | 0 | 0 | 0 | 0 | 0
2024-07-18 | 7 | 7 | Summer Base | 18 | 1196 | 1903 | 356767 | 99555 | 529345 | 0 | 415 | 886 | 4007 |  |  | 0 |  | 0 | 0 | 354 | 356 | [6 empty] | 196 | 191 | 102 | 100 | 584 | 591 | 520499.98 | pass | pass | [6 empty] | 185 | 53 | 12 | 185 | [5 empty] | 350 | 120 | 350 | 120 | 0 | 185 | 185 | 12 | 90 | 0 | 49.4 | 44.46 | 39.52 | 30 | Y |  |  |  | 0 |  |  |  |  | Y |  |  |  | Y |  | Y | Y |  | 0 | 102 | 40 | 2254 | 586 | 13.83 | 58.9% | 1856 | 2218 | 2128 | 55 | 2036 |  | 0 | 0 |  |  | 435 | [5 empty] | 438 |  |  |  | 86 | 82.1 | 67 | 80 | 74 | 69.8 |  |  | 34 | 37 | BRT |  | 3 | 2.16 | 51 | 46 | 93.2 |  | 120 |  | 20.8 |  | 206 |  | 108 | 162 | 312 |  | 0 |  | 422 |  | 465 | 464 | 362 | 353 | 594 | 605 | 490 | 448 | 853 |  | 2704 | 4991 | 4793 |  | 15 | 8 | 0 | 0 | 0 | 0 | 0 | 0
2024-07-19 | 7 | 7 | Summer Base | 19 | 1057 | 1880 | 351192 | 98999 | 527713 | 0 | 415 | 862 | 3353 |  |  | 0 |  | 0 | 0 | 362 | 359 | [6 empty] | 186 | 185 | 98 | 96 | 598 | 593 | 520499.98 | pass | pass | [6 empty] | 185 | 53 | 12 | 185 | [5 empty] | 350 | 120 | 350 | 120 | 0 | 185 | 185 | 12 | 90 | 0 | 39.9 | 44.46 | 39.52 | 30 | Y |  |  |  | 0 |  |  |  |  | Y |  |  |  | Y |  | Y | Y |  | 0 | 98 | 74 | 2287 | 598 | 13.84 | 58.3% | 1772 | 2084 | 1994 | 55 | 1871 |  | 0 | 0 |  |  | 415 | [5 empty] | 438 |  |  |  | 90 | 84.5 | 82 | 85 | 79 | 73.8 |  |  | 43 | 47 | BRT |  | 3 | 2.19 | 51 | 46 | 90.9 |  | 112 |  | 14.9 |  | 187 |  | 101 | 154 | 286 |  | 0 |  | 407 |  | 455 | 454 | 310 | 348 | 581 | 594 | 440 | 404 | 821 |  | 2725 | 4990 | 5097 |  | 15 | 8 | 0 | 0 | 0 | 0 | 0 | 0
2024-07-20 | 7 | 7 | Summer Base | 20 | 676 | 1823 | 347555 | 98182 | 525438 | 0 | 428 | 787 | 2387 |  |  | 0 |  | 0 | 0 | 356 | 364 | [6 empty] | 186 | 186 | 94 | 93 | 559 | 555 | 520499.98 | pass | pass | [6 empty] | 185 | 53 | 12 | 185 | [5 empty] | 350 | 120 | 350 | 120 | 0 | 185 | 185 | 12 | 80 | 0 | 39.9 | 35.91 | 31.92 | 30 | Y |  |  |  | 0 |  |  |  |  | Y |  |  |  | Y |  | Y | Y |  | 0 | 94 | 27 | 1987 | 561 | 13.98 | 57.7% | 1664 | 1936 | 1856 | 55 | 1774 |  | 0 | 0 |  |  | 365 | [5 empty] | 454 |  |  |  | 90 | 84.5 | 78 | 82 | 76 | 69.7 |  |  | 52 | 54 | BRT |  | 3 | 3.36 | 54 | 47 | 98.9 |  | 115 |  | 11.8 |  | 187 |  | 113 | 169 | 286 |  | 0 |  | 398 |  | 449 | 448 | 316 | 344 | 579 | 594 | 381 | 401 | 808 |  | 2714 | 4991 | 4915 |  | 15 | 7 | 0 | 0 | 0 | 0 | 0 | 0
2024-07-21 | 7 | 7 | Summer Base | 21 | 1456 | 1623 | 343246 | 97861 | 525106 | 0 | 434 | 765 | 2536 |  |  | 0 |  | 0 | 0 | 396 | 398 | [6 empty] | 184 | 184 | 95 | 93 | 499 | 534 | 520499.98 | pass | pass | [6 empty] | 185 | 53 | 12 | 185 | [5 empty] | 350 | 120 | 350 | 120 | 0 | 185 | 185 | 12 | 80 | 0 | 39.9 | 35.91 | 31.92 | 30 | Y |  |  |  | 0 |  |  |  |  | Y |  |  |  | Y |  | Y | Y |  | 0 | 95 | 61 | 1785 | 499 | 13.98 | 57.1% | 1657 | 1844 | 1764 | 55 | 1647 |  | 0 | 0 |  |  | 395 | [5 empty] | 462 |  |  |  | 82 | 77.1 | 75 | 77 | 78 | 71.8 |  |  | 43 | 46 | BRT |  | 9 | 7.11 | 57 | 49 | 105 |  | 127 |  | 13 |  | 216 |  | 130 | 189 | 333 |  | 0 |  | 422 |  | 488 | 488 | 364 | 339 | 632 | 651 | 430 | 414 | 876 |  | 2726 | 5488 | 5185 |  | 15 | 10 | 0 | 0 | 0 | 0 | 0 | 0
2024-07-22 | 7 | 7 | Summer Base | 22 | 1202 | 1923 | 338854 | 96642 | 523676 | 0 | 434 | 774 | 2873 |  |  | 0 |  | 0 | 0 | 435 | 415 | [6 empty] | 189 | 191 | 94 | 96 | 527 | 563 | 520499.98 | pass | pass | [6 empty] | 185 | 53 | 12 | 185 | [5 empty] | 350 | 120 | 350 | 120 | 0 | 185 | 185 | 12 | 80 | 0 | 49.4 | 35.91 | 31.92 | 30 | Y |  |  |  | 0 |  |  |  |  | Y |  |  |  | Y |  | Y | Y |  | 0 | 94 | 28 | 1885 | 529 | 13.86 | 56.6% | 1748 | 2085 | 2005 | 55 | 1922 |  | 0 | 0 |  |  | 425 | [5 empty] | 462 |  |  |  | 76 | 73.2 | 61 | 67 | 70 | 63 |  |  | 47 | 51 | BRT |  | 2 | 1.62 | 57 | 48 | 120 |  | 134 |  | 13.6 |  | 233 |  | 134 | 192 | 359 |  | 0 |  | 452 |  | 518 | 516 | 355 | 315 | 642 | 658 | 440 | 419 | 909 |  | 3478 | 5491 | 5491 |  | 15 | 24 | 0 | 0 | 0 | 0 | 0 | 0
2024-07-23 | 7 | 7 | Summer Base | 23 | 1070 | 2173 | 334686 | 95283 | 521488 | 0 | 434 | 783 | 2995 |  |  | 0 |  | 0 | 0 | 421 | 402 | [6 empty] | 198 | 199 | 99 | 103 | 557 | 582 | 520499.98 | pass | pass | [6 empty] | 185 | 53 | 12 | 185 | [5 empty] | 350 | 120 | 350 | 120 | 0 | 185 | 185 | 12 | 80 | 0 | 49.4 | 44.46 | 39.52 | 30 | Y |  |  |  | 0 |  |  |  |  | Y |  |  |  | Y |  | Y | Y |  | 0 | 101 | 58 | 2250 | 557 | 13.8 | 56% | 1825 | 2162 | 2082 | 55 | 1963 |  | 0 | 0 |  |  | 425 | [5 empty] | 462 |  |  |  | 76 | 73 | 61 | 65 | 69 | 61.9 |  |  | 34 | 39 | BRT |  | 2 | 1.6 | 56 | 46 | 140 |  | 139 |  | 12.7 |  | 205 |  | 96 | 150 | 307 |  | 0 |  | 415 |  | 469 | 466 | 329 | 334 | 576 | 595 | 417 | 380 | 776 |  | 3487 | 5489 | 5491 |  | 15 | 27 | 0 | 0 | 0 | 0 | 0 | 0
2024-07-24 | 7 | 7 | Summer Base | 24 | 1429 | 2467 | 330815 | 94081 | 519430 | 0 | 433 | 806 | 3121 |  |  | 0 |  | 0 | 0 | 401 | 384 | [6 empty] | 203 | 203 | 104 | 107 | 561 | 604 | 520499.98 | pass | pass | [6 empty] | 185 | 53 | 12 | 185 | [5 empty] | 350 | 120 | 350 | 120 | 0 | 185 | 185 | 12 | 90 | 0 | 49.4 | 44.46 | 39.52 | 30 | Y |  |  |  | 0 |  |  |  |  | Y |  |  |  | Y |  | Y | Y |  | 0 | 104 | 53 | 2250 | 563 | 13.92 | 55.4% | 1871 | 2250 | 2160 | 55 | 2053 |  | 0 | 0 |  |  | 455 | [5 empty] | 462 |  |  |  | 73 | 72.9 | 58 | 65 | 64 | 61.7 |  |  | 26 | 31 | BRT |  | 3 | 1.87 | 51 | 42 | 146 |  | 139 |  | 11.9 |  | 194 |  | 90 | 144 | 288 |  | 0 |  | 398 |  | 424 | 423 | 364 | 366 | 556 | 576 | 355 | 348 | 712 |  | 3519 | 5491 | 5493 |  | 15 | 26 | 0 | 0 | 0 | 0 | 0 | 0
2024-07-25 | 7 | 7 | Summer Base | 25 | 1710 | 2275 | 326632 | 93050 | 518310 | 0 | 432 | 822 | 3062 |  |  | 0 |  | 0 | 0 | 391 | 379 | [6 empty] | 198 | 196 | 105 | 106 | 605 | 631 | 520499.98 | pass | pass | [6 empty] | 185 | 53 | 12 | 185 | [5 empty] | 350 | 120 | 350 | 120 | 0 | 185 | 185 | 12 | 90 | 0 | 39.9 | 44.46 | 39.52 | 30 | Y |  |  |  | 0 |  |  |  |  | Y |  |  |  | Y |  | Y | Y |  | 0 | 107 | 4 | 2150 | 607 | 13.82 | 54.8% | 1924 | 2303 | 2213 | 55 | 2112 |  | 0 | 0 |  |  | 455 | [5 empty] | 462 |  |  |  | 77 | 77.1 | 46 | 65 | 63 | 63.6 |  |  | 23 | 29 | BRT |  | 3 | 2.53 | 46 | 39 | 128 |  | 129 |  | 11.2 |  | 183 |  | 87 | 141 | 272 |  | 0 |  | 376 |  | 412 | 410 | 332 | 338 | 541 | 564 | 372 | 359 | 684 |  | 3505 | 5495 | 5562 |  | 15 | 23 | 0 | 0 | 0 | 0 | 0 | 0
2024-07-26 | 7 | 7 | Summer Base | 26 | 1334 | 1812 | 323191 | 91687 | 517361 | 0 | 432 | 797 | 2255 |  |  | 0 |  | 0 | 0 |  | 376 | [6 empty] | 191 | 190 | 98 | 98 | 603 | 616 | 520499.98 | pass | pass | [6 empty] | 185 | 53 | 12 | 185 | [5 empty] | 350 | 120 | 350 | 120 | 0 | 185 | 185 | 12 | 90 | 0 | 39.9 | 35.91 | 31.92 | 30 | Y |  |  |  | 0 |  |  |  |  | Y |  |  |  | Y |  | Y | Y |  | 0 | 98 | 0 | 2225 | 603 | 13.7 | 54.2% | 1905 | 2229 | 2139 | 55 | 2090 |  | 0 | 0 |  |  | 420 | [5 empty] | 462 |  |  |  | 79 | 78.7 | 51 | 73 | 63 | 64.9 |  |  | 22 | 28 | BRT |  | 3 | 1.89 | 44 | 37 | 107 |  | 114 |  | 10.8 |  | 168 |  | 78 | 131 | 251 |  | 0 |  | 363 |  | 378 | 376 | 332 | 312 | 536 | 558 | 366 | 358 | 685 |  | 3447 | 5493 | 5463 |  | 15 | 18 | 0 | 0 | 0 | 0 | 0 | 0
2024-07-27 | 7 | 7 | Summer Base | 27 | 494 | 1713 | 320848 | 91599 | 514943 | 0 | 431 | 787 | 1627 |  |  | 0 |  | 0 | 0 | 386 | 375 | [6 empty] | 186 | 188 | 94 | 94 | 571 | 585 | 520499.98 | pass | pass | [6 empty] | 185 | 53 | 12 | 185 | [5 empty] | 350 | 120 | 350 | 120 | 0 | 185 | 185 | 12 | 80 | 0 | 39.9 | 35.91 | 31.92 | 30 | Y |  |  |  | 0 |  |  |  |  | Y |  |  |  | Y |  | Y | Y |  | 0 | 94 | 0 | 2375 | 574 | 13.89 | 53.7% | 1737 | 2051 | 1971 | 55 | 1916 |  | 0 | 0 |  |  | 395 | [5 empty] | 464 |  |  |  | 84 | 81.4 | 59 | 77 | 71 | 72.3 |  |  | 32 | 39 | BRT |  | 29 | 2.42 | 44 | 36 | 105 |  | 106 |  | 9.57 |  | 163 |  | 82 | 137 | 247 |  | 0 |  | 371 |  | 386 | 385 | 321 | 305 | 544 | 570 | 346 | 369 | 691 |  | 3479 | 5492 | 5388 |  | 15 | 12 | 0 | 0 | 0 | 0 | 0 | 0
2024-07-28 | 7 | 7 | Summer Base | 28 | 1034 | 1322 | 317260 | 91401 | 514371 | 0 | 431 | 827 | 1836 |  |  | 0 |  | 0 | 0 | 386 | 385 | [6 empty] | 186 | 187 | 92 | 93 | 541 | 585 |  | pass | pass | [6 empty] | 185 | 53 | 12 | 185 | [5 empty] | 350 | 120 | 350 | 120 | 0 | 185 | 185 | 12 | 80 | 0 | 39.9 | 35.91 | 31.92 | 30 | Y |  |  |  | 0 |  |  |  |  | Y |  |  |  | Y |  | Y | Y |  | 0 | 92 | 0 | 1600 | 543 | 14.02 | 53.2% | 1625 | 1939 | 1859 | 55 | 1806 |  | 0 | 0 |  |  | 440 | [5 empty] | 465 |  |  |  | 76 | 75.4 | 56 | 75 | 70 | 71.8 |  |  | 45 | 52 | BRT |  | 6 | 5.83 | 48 | 38 | 103 |  | 112 |  | 11.8 |  | 190 |  | 104 | 162 | 292 |  | 0 |  | 403 |  | 433 | 433 | 338 | 365 | 618 | 647 | 404 | 397 | 812 |  | 3471 | 5490 | 5416 |  | 15 | 16 | 0 | 0 | 0 | 0 | 0 | 0
2024-07-29 | 7 | 7 | Summer Base | 29 | 577 | 1525 | 312625 | 90718 | 512491 | 0 | 441 | 835 | 2535 |  |  | 0 |  | 0 | 0 | 421 | 412 | [6 empty] | 186 | 189 | 91 | 91 | 580 | 625 |  | pass | pass | [6 empty] | 185 | 53 | 12 | 185 | [5 empty] | 350 | 120 | 350 | 120 | 0 | 185 | 185 | 12 | 80 | 0 | 49.4 | 35.91 | 31.92 | 30 | Y |  |  |  | 0 |  |  |  |  | Y |  |  |  | Y |  | Y | Y |  | 0 | 91 | 0 | 1700 | 580 | 13.76 | 53.2% | 1805 | 2159 | 2079 | 55 | 2027 |  | 0 | 0 |  |  | 475 | [5 empty] | 475 |  |  |  | 73 | 73.1 | 55 | 70 | 69 | 70.8 |  |  | 48 | 53 | BRT |  | 3 | 44.8 | 54 | 41 | 103 |  | 115 |  | 14.1 |  | 167 |  | 109 | 167 | 311 |  | 0 |  | 421 |  | 461 | 460 | 355 | 332 | 643 | 671 | 440 | 409 | 880 |  | 3519 | 5486 | 5326 |  | 15 | 17 | 0 | 0 | 0 | 0 | 0 | 0
2024-07-30 | 7 | 7 | Summer Base | 30 | 881 | 1462 | 307253 | 90111 | 511339 | 0 | 445 | 847 | 2831 |  |  | 0 |  | 0 | 0 | 416 | 406 | [6 empty] | 193 | 200 | 92 | 95 | 620 | 646 |  | pass | pass | [6 empty] | 185 | 53 | 12 | 185 | [5 empty] | 350 | 120 | 350 | 120 | 0 | 185 | 185 | 12 | 80 | 0 | 49.4 | 44.46 | 39.52 | 30 | Y |  |  |  | 0 |  |  |  |  | Y |  |  |  | Y |  | Y | Y |  | 0 | 92 | 0 | 2200 | 620 | 13.87 | 52.2% | 1815 | 2149 | 2069 | 55 | 2016 |  | 0 | 0 |  |  | 475 | [5 empty] | 481 |  |  |  | 73 | 72.2 | 46 | 67 | 65 | 67.4 |  |  | 43 | 50 | BRT |  | 83 | 43.6 | 62 | 48 | 109 |  | 122 |  | 14 |  | 155 |  | 93 | 149 | 289 |  | 0 |  | 394 |  | 440 | 437 | 325 | 315 | 581 | 610 | 361 | 358 | 774 |  | 3533 | 5490 | 5329 |  | 15 | 16 | 0 | 0 | 0 | 0 | 0 | 0
2024-07-31 | 7 | 7 | Summer Base | 31 | 265 | 1906 | 303166 | 88879 | 508084 | 0 | 445 | 870 | 2593 |  |  | 0 |  | 0 | 0 | 411 | 393 | [6 empty] | 198 | 203 | 99 | 101 | 614 | 616 |  | pass | pass | [6 empty] | 185 | 53 | 12 | 185 | [5 empty] | 350 | 120 | 350 | 120 | 0 | 185 | 185 | 12 | 90 | 0 | 49.4 | 44.46 | 39.52 | 30 | Y |  |  |  | 0 |  |  |  |  | Y |  |  |  | Y |  | Y | Y |  | 0 | 99 | 0 | 2055 | 614 | 13.86 | 51.7% | 1733 | 2037 | 1947 | 55 | 1897 |  | 0 | 0 |  |  | 405 | [5 empty] | 481 |  |  |  | 74 | 72.8 | 50 | 64.2 | 64 | 66.9 |  |  | 35 | 44 | BRT |  | 2 | 1.06 | 61 | 47 | 108 |  | 131 |  | 5.96 |  | 160 |  | 84 | 140 | 290 |  | 0 |  | 377 |  | 398 | 397 | 321 | 320 | 549 | 580 | 402 | 371 | 723 |  | 3503 | 5992 | 5985 |  | 15 | 15 | 0 | 0 | 0 | 0 | 0 | 0
2024-08-01 | 8 | 8a | Summer Base | 1 | 506 | 2011 | 299932 | 87281 | 505098 | 0 | 448 | 867 | 2275 |  |  | 0 |  | 0 | 0 | 406 | 392 | [6 empty] | 196 | 201 | 99 | 102 | 555 | 550 |  | pass | pass | [6 empty] | 190 | 58 | 12 | 190 | [5 empty] | 350 | 120 | 350 | 120 | 0 | 190 | 190 | 12 | 90 | 0 | 39.9 | 44.46 | 39.52 | 30 | Y |  |  |  | 0 |  |  |  |  | Y |  |  |  | Y |  | Y | Y |  | 0 | 99 | 0 | 2005 | 555 | 13.88 | 51.1% | 1704 | 2008 | 1918 | 0 | 1923 | [5 empty] | 330 | [5 empty] | 481 |  |  |  | 80 | 77.3 | 49 | 68 | 63 | 66.4 |  |  | 32 | 41 | BRT |  | 3 | 1.34 | 54 | 39 | 107 |  | 120 |  | 5.2 |  | 143 |  | 67 | 120 | 259 |  | 0 |  | 375 |  | 422 | 420 | 329 | 331 | 535 | 568 | 354 | 357 | 704 |  | 3532 | 6196 | 6159 |  | 15 | 11 | 0 | 0 | 0 | 0 | 0 | 0
2024-08-02 | 8 | 8a | Summer Base | 2 | 531 | 2136 | 297469 | 85466 | 501915 | 0 | 448 | 840 | 2061 |  |  | 0 |  | 0 | 0 | 406 | 390 | [6 empty] | 201 | 205 | 99 | 104 | 478 | 493 |  | pass | pass | [6 empty] | 190 | 58 | 12 | 190 | [5 empty] | 350 | 120 | 350 | 120 | 0 | 190 | 190 | 12 | 90 | 0 | 39.9 | 35.91 | 31.92 | 30 | Y |  |  |  | 0 |  |  |  |  | Y |  |  |  | Y |  | Y | Y |  | 0 | 99 | 0 | 2017 | 480 | 13.88 | 50.5% | 1685 | 1914 | 1824 | 19 | 1810 | [5 empty] | 300 | [5 empty] | 481 |  |  |  | 83 | 78.6 | 56 | 73.1 | 67 | 70.7 |  |  | 32 | 41 | BRT |  | 3 | 1.25 | 50 | 36 | 107 |  | 116 |  | 4.57 |  | 141 |  | 77 | 132 | 261 |  | 0 |  | 376 |  | 402 | 401 | 323 | 334 | 533 | 567 | 391 | 368 | 706 |  | 3513 | 5992 | 5983 |  | 15 | 10 | 0 | 0 | 0 | 0 | 0 | 0
2024-08-03 | 8 | 8a | Summer Base | 3 | 971 | 1529 | 294735 | 84620 | 500808 | 0 | 448 | 760 | 1651 |  |  | 0 |  | 0 | 0 | 401 | 391 | [6 empty] | 198 | 203 | 104 | 106 | 450 | 463 |  | pass | pass | [6 empty] | 190 | 58 | 12 | 190 | [5 empty] | 350 | 120 | 350 | 120 | 0 | 190 | 190 | 12 | 90 | 0 | 39.9 | 35.91 | 31.92 | 30 | Y |  |  |  | 0 |  |  |  |  | Y |  |  |  | Y |  | Y | Y |  | 0 | 104 | 0 | 2150 | 450 |  | 49.9% | 1528 | 1757 | 1667 | 19 | 1649 | [5 empty] | 270 | [5 empty] | 481 |  |  |  | 83 | 78.2 | 78 | 74.4 | 67 | 70.8 |  |  | 36 | 47 | BRT |  | 3 | 1.05 | 49 | 35 | 112 |  | 122 |  | 4.2 |  | 143 |  | 76 | 132 | 264 |  | 0 |  | 378 |  | 451 | 450 | 332 | 357 | 574 | 613 | 391 | 382 | 749 |  | 3494 | 6019 | 5976 |  | 15 | 8 | 15 | 23 | 0 | 0 | 0 | 0
2024-08-04 | 8 | 8a | Summer Base | 4 | 940 | 1672 | 292261 | 84394 | 499357 | 0 | 448 | 724 | 1695 |  |  | 0 |  | 0 | 0 | 401 | 392 | [6 empty] | 198 | 202 | 101 | 103 | 417 | 443 |  | pass | pass | [6 empty] | 190 | 58 | 12 | 190 | [5 empty] | 350 | 120 | 350 | 120 | 0 | 190 | 190 | 12 | 90 | 0 | 39.9 | 35.91 | 31.92 | 30 | Y |  |  |  | 0 |  |  |  |  | Y |  |  |  | Y |  | Y | Y |  | 0 | 101 | 0 | 1900 | 419 | 14.06 | 49.4% | 1429 | 1658 | 1568 | 19 | 1553 | [5 empty] | 270 | [5 empty] | 481 |  |  |  | 80 | 76.1 | 82 | 73.2 | 67 | 71.3 |  |  | 35 | 46 | BRT |  | 3 | 1.83 | 49 | 35 | 96.8 |  | 125 |  | 3.95 |  | 167 |  | 105 | 167 | 308 |  | 0 |  | 405 |  | 537 | 534 | 355 | 391 | 663 | 705 | 406 | 397 | 887 |  | 3506 | 5995 | 5985 |  | 15 | 11 | 15 | 23 | 0 | 0 | 0 | 0
2024-08-05 | 8 | 8a | Summer Base | 5 | 421 | 1986 | 289414 | 83179 | 496252 | 0 | 448 | 724 | 2191 |  |  | 0 |  | 0 | 0 | 416 | 391 | [6 empty] | 193 | 199 | 98 | 100 | 413 | 454 |  | pass | pass | [6 empty] | 190 | 58 | 12 | 190 | [5 empty] | 350 | 120 | 350 | 120 | 0 | 190 | 190 | 12 | 90 | 0 | 49.4 | 35.91 | 31.92 | 30 | Y |  |  |  | 0 |  |  |  |  | Y |  |  |  | Y |  | Y | Y |  | 0 | 96 | 0 | 1437 | 415 | 13.86 | 48.8% | 1568 | 1772 | 1682 | 19 | 1671 | [5 empty] | 300 | [5 empty] | 481 |  |  |  | 78 | 74 | 80 | 71.1 | 65 | 70.7 |  |  | 35 | 46 | BRT |  | 3 | 1.3 | 49 | 34 | 92.1 |  | 111 |  | 3.36 |  | 172 |  | 126 | 190 | 322 |  | 0 |  | 411 |  | 507 | 504 | 374 | 392 | 671 | 710 | 416 | 379 | 918 |  | 3511 | 5995 | 5884 |  | 15 | 14 | 15 | 15 | 0 | 0 | 0 | 0
2024-08-06 | 8 | 8a | Summer Base | 6 | 1147 | 1777 | 285578 | 82957 | 495002 | 0 | 448 | 783 | 2428 |  |  | 0 |  | 0 | 0 | 432 | 403 | [6 empty] | 198 | 204 | 96 | 102 | 444 | 499 |  | pass | pass | [6 empty] | 190 | 58 | 12 | 190 | [5 empty] | 350 | 120 | 350 | 120 | 0 | 190 | 190 | 12 | 90 | 0 | 49.4 | 44.46 | 39.52 | 30 | Y |  |  |  | 0 |  |  |  |  | Y |  |  |  | Y |  | Y | Y |  | 0 | 96 | 0 | 1941 | 444 | 13.84 | 48.4% | 1688 | 1927 | 1837 | 19 | 1826 | [5 empty] | 360 | [5 empty] | 481 |  |  |  | 78 | 74.1 | 79 | 73.6 | 67 | 72.8 |  |  | 33 | 45 | BRT |  | 3 | 1.24 | 49 | 33 | 103 |  | 105 |  | 2.88 |  | 193 |  | 182 | 252 | 365 |  | 0 |  | 408 |  | 475 | 473 | 329 | 335 | 594 | 634 | 387 | 374 | 781 |  | 3513 | 6674 | 6615 |  | 15 | 10 | 15 | 15 | 0 | 0 | 0 | 0
2024-08-07 | 8 | 8a | Summer Base | 7 | 37 | 2111 | 282461 | 80845 | 490889 | 0 | 447 | 786 | 2391 |  |  | 0 |  | 0 | 0 | 411 | 386 | [6 empty] | 196 | 203 | 99 | 103 | 503 | 537 |  | pass | pass | [6 empty] | 190 | 58 | 12 | 190 | [5 empty] | 350 | 120 | 350 | 120 | 0 | 190 | 190 | 12 | 90 | 0 | 49.4 | 44.46 | 39.52 | 30 | Y |  |  |  | 0 |  |  |  |  | Y |  |  |  | Y |  | Y | Y |  | 0 | 99 | 0 | 2000 | 503 | 13.82 | 46.3% | 1737 | 1976 | 1886 | 19 | 1872 | [5 empty] | 370 | [5 empty] | 481 |  |  |  | 79 | 74.5 | 85 | 76.9 | 72 | 77.8 |  |  | 33 | 45 | BRT |  | 3 | 1.34 | 49 | 32 | 93 |  | 107 |  | 2.73 |  | 218 |  | 203 | 275 | 401 |  | 0 |  | 450 |  | 496 | 494 | 318 | 330 | 561 | 603 | 350 | 326 | 732 |  | 3522 | 6966 | 7067 |  | 15 | 9 | 15 | 15 | 0 | 0 | 0 | 0
2024-08-08 | 8 | 8a | Summer Base | 8 | 652 | 2468 | 280500 | 78904 | 487287 | 0 | 447 | 728 | 2220 |  |  | 0 |  | 0 | 0 | 406 | 379 | [6 empty] | 196 | 203 | 99 | 102 | 515 | 532 |  | pass | pass | [6 empty] | 190 | 58 | 12 | 190 | [5 empty] | 350 | 120 | 350 | 120 | 0 | 190 | 190 | 12 | 90 | 0 | 49.4 | 44.46 | 39.52 | 30 | Y |  |  |  | 0 |  |  |  |  | Y |  |  |  | Y |  | Y | Y |  | 0 | 99 | 0 | 1750 | 515 | 13.86 | 47.7% | 1707 | 1925 | 1835 | 19 | 1821 | [5 empty] | 350 | [5 empty] | 481 |  |  |  | 82 | 76.2 | 84 | 76 | 74 | 79.5 |  |  | 34 | 46 | BRT |  | 4 | 1.5 | 49 | 32 | 77.2 |  | 96 |  | 2.66 |  | 226 |  | 217 | 293 | 416 |  | 0 |  | 457 |  | 512 | 507 | 323 | 329 | 557 | 602 | 321 | 314 | 708 |  | 3947 | 6387 | 6310 |  | 15 | 8 | 15 | 15 | 0 | 0 | 0 | 0
2024-08-09 | 8 | 8a | Summer Base | 9 | 204 | 2380 | 279330 | 76785 | 482971 | 0 | 447 | 711 | 1755 |  |  | 0 |  | 0 | 0 | 396 | 381 | [6 empty] | 193 | 200 | 99 | 102 | 494 | 491 | 520499.98 | pass | pass | [6 empty] | 190 | 58 | 12 | 190 | [5 empty] | 350 | 120 | 350 | 120 | 0 | 190 | 190 | 12 | 90 | 0 | 49.4 | 44.46 | 39.52 | 30 | Y |  |  |  | 0 |  |  |  |  | Y |  |  |  | Y |  | Y | Y |  | 0 | 99 | 0 | 2000 | 496 | 13.9 | 47.2% | 1620 | 1838 | 1748 | 19 | 1734 | [5 empty] | 280 | [5 empty] | 481 |  |  |  | 77 | 75 | 87 | 74.4 | 75 | 76.5 |  |  | 41 | 50 | BRT |  | 3 | 1.27 | 50 | 46.3 | 90 |  | 94 |  | 3 |  | 230 |  | 219 | 307 | 428 |  | 0 |  | 409 |  | 511 | 508 | 327 | 343 | 591 | 615 | 305 | 296 | 700 |  | 4153 | 5493 | 5400 |  | 15 | 9 | 15 | 15 | 0 | 0 | 0 | 0
2024-08-10 | 8 | 8a | Summer Base | 10 | 532 | 3027 | 280500 | 74783 | 478023 | 0 | 447 | 711 | 1226 |  |  | 0 |  | 0 | 0 | 376 | 396 | [6 empty] | 203 | 201 | 99 | 101 | 461 | 448 | 520499.98 | pass | pass | [6 empty] | 190 | 58 | 12 | 190 | [5 empty] | 350 | 120 | 350 | 120 | 0 | 190 | 190 | 12 | 90 | 0 | 49.4 | 44.46 | 39.52 | 30 | Y |  |  |  | 0 |  |  |  |  | Y |  |  |  | Y |  | Y | Y |  | 0 | 99 | 0 | 1850 | 459 | 14 | 46.9% | 1406 | 1624 | 1534 | 19 | 1520 | [5 empty] | 270 | [5 empty] | 481 |  |  |  | 74 | 74.6 | 78 | 73.4 | 79 | 76.9 |  |  | 40 | 48 | BRT |  | 2 | 1.57 | 52 | 47.2 | 104 |  | 108 |  | 7 |  | 238 |  | 220 | 319 | 442 |  | 0 |  | 429 |  | 542 | 540 | 338 | 358 | 642 | 653 | 348 | 315 | 734 |  | 4164 | 4993 | 4920 |  | 15 | 10 | 15 | 15 | 0 | 0 | 0 | 0
2024-08-11 | 8 | 8a | Summer Base | 11 | 504 | 2539 | 280362 | 72800 | 473986 | 0 | 447 | 711 | 1403 |  |  | 0 |  | 0 | 0 | 381 | 407 | [6 empty] | 208 | 203 | 104 | 104 | 448 | 460 | 520499.98 | pass | pass | [6 empty] | 190 | 58 | 12 | 190 | [5 empty] | 350 | 120 | 350 | 120 | 0 | 190 | 190 | 12 | 90 | 0 | 49.4 | 44.46 | 39.52 | 30 | Y |  |  |  | 0 |  |  |  |  | Y |  |  |  | Y |  | Y | Y |  | 0 | 102 | 0 | 1500 | 448 | 13.84 | 46.6% | 1351 | 1569 | 1479 | 19 | 1463 | [5 empty] | 330 | [5 empty] | 482 |  |  |  | 75 | 75.6 | 78 | 73.3 | 79 | 77.2 |  |  | 10 | 45.8 | BRT |  | 2 | 1.58 | 54 | 48.3 | 116 |  | 124 |  | 6 |  | 298 |  | 256 | 379 | 537 |  | 0 |  | 500 |  | 649 | 648 | 379 | 402 | 733 | 746 | 376 | 353 | 857 |  | 4199 | 4995 | 4945 |  | 15 | 10 | 15 | 15 | 0 | 0 | 0 | 0
2024-08-12 | 8 | 8a | Summer Base | 12 | 454 | 2478 | 279227 | 70235 | 469972 | 0 | 447 | 711 | 1840 |  |  | 0 |  | 0 | 0 | 391 | 402 | [6 empty] | 211 | 208 | 104 | 107 | 499 | 499 | 520499.98 | pass | pass | [6 empty] | 190 | 58 | 12 | 190 | [5 empty] | 350 | 120 | 350 | 120 | 0 | 190 | 190 | 12 | 90 | 0 | 49.4 | 44.46 | 39.52 | 30 | Y |  |  |  | 0 |  |  |  |  | Y |  |  |  | Y |  | Y | Y |  | 0 | 104 | 0 | 1900 | 499 | 13.8 | 46.1% | 1512 | 1730 | 1640 | 14 | 1627 | [5 empty] | 355 | [5 empty] | 455 |  |  |  | 76 | 76.1 | 80 | 74.3 | 78 | 75.8 |  |  | 4 | 47.3 | BRT |  | 2 | 1.61 | 53 | 46.9 | 120 |  | 125 |  | 4.86 |  | 319 |  | 261 | 387 | 574 |  | 0 |  | 544 |  | 725 | 720 | 364 | 380 | 785 | 798 | 355 | 334 | 959 |  | 4222 | 4899 | 4851 |  | 15 | 9 | 15 | 15 | 0 | 0 | 0 | 0
2024-08-13 | 8 | 8a | Summer Base | 13 | 701 | 2416 | 278097 | 67844 | 466571 | 0 | 440 | 711 | 1790 |  |  | 0 |  | 0 | 0 | 406 | 411 | [6 empty] | 222 | 214 | 108 | 112 | 531 | 522 | 520499.98 | pass | pass | [6 empty] | 190 | 58 | 12 | 190 | [5 empty] | 350 | 120 | 350 | 120 | 0 | 190 | 190 | 12 | 90 | 0 | 49.4 | 44.46 | 39.52 | 30 | Y |  |  |  | 0 |  |  |  |  | Y |  |  |  | Y |  | Y | Y |  | 0 | 108 | 0 | 1950 | 499 | 13.9 | 45.7% | 1609 | 1827 | 1737 | 14 | 1720 | [5 empty] | 370 | [5 empty] | 449 |  |  |  | 77 | 76.6 | 83 | 78 | 80 | 77.2 |  |  | 29 | 47.8 | BRT |  | 2 | 1.47 | 53 | 46.9 | 121 |  | 121 |  | 4.94 |  | 298 |  | 247 | 363 | 541 |  | 0 |  | 511 |  | 668 | 663 | 341 | 341 | 753 | 767 | 325 | 328 | 927 |  | 4199 | 5493 | 5590 |  | 15 | 8 | 15 | 15 | 0 | 0 | 0 | 0
2024-08-14 | 8 | 8a | Summer Base | 14 | 732 | 1858 | 275839 | 66879 | 464337 | 0 | 435 | 724 | 1791 |  |  | 0 |  | 0 | 0 | 391 | 403 | [6 empty] | 216 | 209 | 110 | 111 | 545 | 534 | 520499.98 | pass | pass | [6 empty] | 190 | 58 | 12 | 190 | [5 empty] | 350 | 120 | 350 | 120 | 0 | 190 | 190 | 12 | 90 | 0 | 49.4 | 44.46 | 39.52 | 30 | Y |  |  |  | 0 |  |  |  |  | Y |  |  |  | Y |  | Y | Y |  | 0 | 110 | 0 | 1850 | 545 | 13.77 | 45.3% | 1604 | 1847 | 1757 | 14 | 1738 | [5 empty] | 390 | [5 empty] | 443 |  |  |  | 79 | 77.9 | 87 | 80.4 | 81 | 77.6 |  |  | 51 | 50.9 | BRT |  | 2 | 1.33 | 53 | 46.6 | 96.5 |  | 113 |  | 4.68 |  | 306 |  | 267 | 400 | 550 |  | 0 |  | 510 |  | 657 | 652 | 350 | 351 | 718 | 734 | 337 | 318 | 880 |  | 4206 | 6192 | 6162 |  | 15 | 7 | 15 | 15 | 0 | 0 | 0 | 0
2024-08-15 | 8 | 8a | Summer Base | 15 | 78 | 1455 | 272713 | 65564 | 461605 | 0 | 434 | 724 | 1820 |  |  | 0 |  | 0 | 0 | 391 | 406 | [6 empty] | 208 | 202 | 105 | 106 | 565 | 532 | 520499.98 | pass | pass | [6 empty] | 190 | 58 | 12 | 190 | [5 empty] | 350 | 120 | 350 | 120 | 0 | 190 | 190 | 12 | 90 | 0 | 49.4 | 44.46 | 39.52 | 30 | Y |  |  |  | 0 |  |  |  |  | Y |  |  |  | Y |  | Y | Y |  | 0 | 105 | 0 | 2056 | 565 | 13.94 | 44.9% | 1622 | 1865 | 1775 | 14 | 1761 | [5 empty] | 355 | [5 empty] | 445 |  |  |  | 78 | 77.3 | 88 | 81.1 | 82 | 77.5 |  |  | 52 | 52 | BRT |  | 2 | 1.39 | 47 | 46.7 | 83.7 |  | 100 |  | 4.25 |  | 332 |  | 301 | 450 | 585 |  | 0 |  | 534 |  | 674 | 669 | 358 | 346 | 714 | 732 | 334 | 305 | 873 |  | 4245 | 6680 | 6446 |  | 15 | 6 | 15 | 15 | 0 | 0 | 0 | 0
2024-08-16 | 8 | 8b | Summer Base | 16 | 160 | 2310 | 271700 | 63467 | 457340 | 0 | 434 | 737 | 1595 |  |  | 0 |  | 0 | 0 | 381 | 397 | [6 empty] | 208 | 201 | 102 | 105 | 531 | 495 | 520499.98 | pass | pass | [6 empty] | 190 | 58 | 12 | 190 | [5 empty] | 350 | 120 | 350 | 120 | 0 | 190 | 190 | 12 | 90 | 0 | 49.4 | 44.46 | 39.52 | 35 | Y |  |  |  | 0 |  |  |  |  | Y |  |  |  | Y |  | Y | Y |  | 0 | 102 | 0 | 1774 | 531 | 13.92 | 44.7% | 1585 | 1828 | 1738 | 14 | 1727 | [5 empty] | 325 | [5 empty] | 442 |  |  |  | 78 | 76.6 | 90 | 77.2 | 81 | 76 |  |  | 53 | 54 | BRT |  | 2 | 1.37 | 36 | 47.2 | 85 |  | 102 |  | 4.24 |  | 347 |  | 314 | 467 | 599 |  | 0 |  | 552 |  | 693 | 688 | 350 | 346 | 721 | 741 | 325 | 306 | 1100 |  | 4215 | 6673 | 6632 |  | 17 | 7 | 18 | 18 | 0 | 0 | 0 | 0
2024-08-17 | 8 | 8b | Summer Base | 17 | 612 | 2064 | 271093 | 62494 | 454459 | 0 | 434 | 701 | 1195 |  |  | 0 |  | 0 | 0 | 366 | 402 | [6 empty] | 206 | 198 | 102 | 102 | 497 | 452 | 520499.98 | pass | pass | [6 empty] | 195 | 63 | 12 | 195 | [5 empty] | 350 | 120 | 350 | 120 | 0 | 195 | 195 | 12 | 90 | 0 | 49.4 | 44.46 | 39.52 | 35 | Y |  |  |  | 0 |  |  |  |  | Y |  |  |  | Y |  | Y | Y |  | 0 | 101 | 0 | 1775 | 497 | 13.92 | 44.4% | 1454 | 1697 | 1607 | 14 | 1597 | [5 empty] | 260 | [5 empty] | 442 |  |  |  | 78 | 76.6 | 88 | 73.3 | 78 | 73.3 |  |  | 52 | 52.9 | BRT |  | 2 | 1.49 | 30 | 47.4 | 88 |  | 101 |  | 4.62 |  | 352 |  | 312 | 465 | 605 |  | 0 |  | 574 |  | 754 | 747 | 354 | 344 | 754 | 778 | 346 | 326 | 1150 |  | 4189 | 6674 | 6484 |  | 17 | 7 | 18 | 18 | 0 | 0 | 0 | 0
2024-08-18 | 8 | 8b | Summer Base | 18 | 301 | 2050 | 270486 | 61421 | 450990 | 0 | 434 | 621 | 1260 |  |  | 0 |  | 0 | 0 | 366 | 407 | [6 empty] | 198 | 191 | 98 | 99 | 442 | 428 | 520500 | pass | pass | [6 empty] | 195 | 63 | 12 | 195 | [5 empty] | 350 | 120 | 350 | 120 | 0 | 195 | 195 | 12 | 90 | 0 | 49.4 | 44.46 | 39.52 | 35 | Y |  |  |  | 0 |  |  |  |  | Y |  |  |  | Y |  | Y | Y |  | 0 | 98 | 0 | 1500 | 442 | 14.06 | 44.4% | 1369 | 1612 | 1522 | 14 | 1514 | [5 empty] | 290 | [5 empty] | 445 |  |  |  | 78 | 76.2 | 77 | 67.9 | 75 | 69.7 |  |  | 49 | 50.4 | BRT |  | 2 | 1.49 | 29 | 46.7 | 97.7 |  | 111 |  | 5.47 |  | 351 |  | 284 | 427 | 602 |  | 0 |  | 630 |  | 866 | 857 | 362 | 345 | 821 | 854 | 361 | 335 | 1290 |  | 4217 | 6668 | 6719 |  | 17 | 16 | 18 | 18 | 0 | 0 | 0 | 0
2024-08-19 | 8 | 8b | Summer Base | 19 | 134 | 2647 | 270081 | 59279 | 446006 | 0 | 434 | 667 | 1740 |  |  | 0 |  | 0 | 0 | 401 | 422 | [6 empty] | 201 | 194 | 96 | 100 | 465 | 438 | 520500 | pass | pass | [6 empty] | 195 | 63 | 12 | 195 | [5 empty] | 350 | 120 | 350 | 120 | 0 | 195 | 195 | 12 | 80 | 0 | 49.4 | 44.46 | 39.52 | 35 | Y |  |  |  | 0 |  |  |  |  | Y |  |  |  | Y |  | Y | Y |  | 0 | 96 | 0 | 1450 | 465 | 13.9 | 44.3% | 1555 | 1788 | 1708 | 14 | 1692 | [5 empty] | 305 | [5 empty] | 447 |  |  |  | 78 | 76.4 | 77 | 68.8 | 75 | 69 |  |  | 44 | 47.4 | BRT |  | 3 | 1.4 | 37 | 46.7 | 108 |  | 115 |  | 6.36 |  | 309 |  | 237 | 350 | 535 |  | 0 |  | 650 |  | 809 | 796 | 374 | 357 | 847 | 886 | 357 | 339 | 1330 |  | 4203 | 6666 | 6704 |  | 17 | 17 | 18 | 18 | 0 | 0 | 0 | 0
2024-08-20 | 8 | 8b | Summer Base | 20 | 425 | 2511 | 268970 | 57081 | 441869 | 0 | 434 | 731 | 1916 |  |  | 0 |  | 0 | 0 | 371 | 415 | [6 empty] | 206 | 198 | 99 | 103 | 467 | 442 | 520500 | pass | pass | [6 empty] | 195 | 63 | 12 | 195 | [5 empty] | 350 | 120 | 350 | 120 | 0 | 195 | 195 | 12 | 80 | 0 | 49.4 | 44.46 | 39.52 | 35 | Y |  |  |  | 0 |  |  |  |  | Y |  |  |  | Y |  | Y | Y |  | 0 | 99 | 0 | 1750 | 469 | 13.94 | 44.3% | 1593 | 1826 | 1746 | 14 | 1727 | [5 empty] | 325 | [5 empty] | 448 |  |  |  | 72 | 71.2 | 83 | 67.9 | 77 | 70.5 |  |  | 41 | 44.6 | BRT |  | 2 | 1.17 | 45 | 45.8 | 119 |  | 116 |  | 4.91 |  | 242 |  | 180 | 267 | 427 |  | 0 |  | 529 |  | 663 | 652 | 362 | 340 | 768 | 794 | 337 | 311 | 1180 |  | 2690 | 3496 | 950 |  | 17 | 18 | 18 | 18 | 0 | 0 | 0 | 0
2024-08-21 | 8 | 8b | Summer Base | 21 | 341 | 2520 | 267833 | 54818 | 437547 | 0 | 435 | 714 | 1894 |  |  | 0 |  | 0 | 0 | 357 | 398 | [6 empty] | 206 | 196 | 101 | 104 | 467 | 445 | 520500 | pass | pass | [6 empty] | 195 | 63 | 12 | 195 | [5 empty] | 350 | 120 | 350 | 120 | 0 | 195 | 195 | 12 | 80 | 0 | 49.4 | 44.46 | 39.52 | 35 | Y |  |  |  | 0 |  |  |  |  | Y |  |  |  | Y |  | Y | Y |  | 0 | 101 | 0 | 1875 | 478 | 13.96 | 44.2% | 1622 | 1925 | 1845 | 35 | 1804 | [5 empty] | 325 | [5 empty] | 446 |  |  |  | 77 | 75.6 | 73 | 60.3 | 74 | 67.2 |  |  | 43 | 46.6 | BRT |  | 2 | 1.06 | 46 | 45.1 | 119 |  | 126 |  | 5.92 |  | 206 |  | 140 | 222 | 365 |  | 0 |  | 470 |  | 596 | 585 | 331 | 343 | 692 | 720 | 283 | 271 | 1040 |  | 3934 | 5310 | 7638 |  | 17 | 15 | 18 | 18 | 0 | 0 | 0 | 0
2024-08-22 | 8 | 8b | Summer Base | 22 | 420 | 2470 | 266728 | 53720 | 433481 | 0 | 435 | 741 | 1803 |  |  | 0 |  | 0 | 0 | 357 | 405 | [6 empty] | 203 | 194 | 99 | 101 | 474 | 440 | 520499.98 | pass | pass | [6 empty] | 195 | 63 | 12 | 195 | [5 empty] | 350 | 120 | 350 | 120 | 0 | 195 | 195 | 12 | 80 | 0 | 49.4 | 44.46 | 39.52 | 35 | Y |  |  |  | 0 |  |  |  |  | Y |  |  |  | Y |  | Y | Y |  | 0 | 99 | 0 | 1700 | 474 | 13.8 | 44.1% | 1604 | 1907 | 1827 | 35 | 1787 | [5 empty] | 325 | [5 empty] | 446 |  |  |  | 92 | 86.8 | 69 | 58.3 | 71 | 63.4 |  |  | 37 | 40.5 | BRT |  | 2 | 1.05 | 46 | 45.1 | 119 |  | 119 |  | 12 |  | 189 |  | 119 | 199 | 337 |  | 0 |  | 439 |  | 530 | 521 | 378 | 378 | 673 | 704 | 272 | 262 | 990 |  | 4255 | 6680 | 6677 |  | 17 | 14 | 18 | 18 | 0 | 0 | 0 | 0
2024-08-23 | 8 | 8b | Summer Base | 23 | 454 | 1822 | 265128 | 52917 | 430767 | 0 | 439 | 741 | 1418 |  |  | 0 |  | 0 | 0 | 362 | 408 | [6 empty] | 198 | 192 | 98 | 100 | 476 | 417 | 520499.98 | pass | pass | [6 empty] | 195 | 63 | 12 | 195 | [5 empty] | 350 | 120 | 350 | 120 | 0 | 195 | 195 | 12 | 80 | 0 | 49.4 | 44.46 | 39.52 | 35 | Y |  |  |  | 0 |  |  |  |  | Y |  |  |  | Y |  | Y | Y |  | 0 | 98 | 0 | 1550 | 478 | 13.9 | 44% | 1450 | 1753 | 1673 | 35 | 1634 | [5 empty] | 265 | [5 empty] | 447 |  |  |  | 93 | 88 | 66 | 56.4 | 70 | 62.3 |  |  | 30 | 33.6 | BRT |  | 2 | 1.04 | 44 | 43.5 | 125 |  | 121 |  | 5.87 |  | 176 |  | 94 | 169 | 313 |  | 0 |  | 438 |  | 536 | 526 | 350 | 330 | 640 | 672 | 274 | 265 | 936 |  | 4219 | 6190 | 6408 |  | 17 | 17 | 18 | 18 | 0 | 0 | 0 | 0
2024-08-24 | 8 | 8b | Summer Base | 24 | 230 | 1953 | 264364 | 51930 | 427349 | 0 | 444 | 712 | 1150 |  |  | 0 |  | 0 | 0 | 454 | 433 | [6 empty] | 198 | 195 | 99 | 100 | 397 | 370 | 520499.98 | pass | pass | [6 empty] | 195 | 63 | 12 | 195 | [5 empty] | 350 | 120 | 350 | 120 | 0 | 195 | 195 | 12 | 90 | 0 | 39.9 | 44.46 | 39.52 | 35 | Y |  |  |  | 0 |  |  |  |  | Y |  |  |  | Y |  | Y | Y |  | 0 | 99 | 0 | 1850 | 395 | 13.94 | 43.9% | 1269 | 1612 | 1522 | 35 | 1492 | [5 empty] | 215 | [5 empty] | 453 |  |  |  | 92 | 87.2 | 66 | 56 | 70 | 61.7 |  |  | 27 | 31.4 | BRT |  | 2 | 0.99 | 42 | 41.1 | 128 |  | 124 |  | 4.15 |  | 170 |  | 86 | 162 | 302 |  | 0 |  | 424 |  | 523 | 515 | 324 | 338 | 650 | 685 | 305 | 306 | 983 |  | 4238 | 6000 | 6365 |  | 17 | 17.5 | 18 | 17.5 | 0 | 0 | 0 | 0
2024-08-25 | 8 | 8b | Summer Base | 25 | 276 | 1781 | 263069 | 51224 | 424363 | 0 | 443 | 672 | 1287 |  |  | 0 |  | 0 | 0 | 448 | 432 | [6 empty] | 203 | 200 | 102 | 103 | 359 | 344 | 520500 | pass | pass | [6 empty] | 195 | 63 | 12 | 195 | [5 empty] | 350 | 120 | 350 | 120 | 0 | 195 | 195 | 12 | 90 | 0 | 39.9 | 35.91 | 31.92 | 35 | Y |  |  |  | 0 |  |  |  |  | Y |  |  |  | Y |  | Y | Y |  | 0 | 101 | 0 | 1250 | 359 | 13.86 | 43.7% | 1146 | 1404 | 1314 | 35 | 1283 | [5 empty] | 215 | [5 empty] | 454 |  |  |  | 102 | 95.6 | 66 | 57.6 | 70 | 61.5 |  |  | 26 | 30.6 | BRT |  | 3 | 1.03 | 41 | 39.8 | 133 |  | 134 |  | 4.85 |  | 180 |  | 97 | 174 | 320 |  | 0 |  | 440 |  | 551 | 540 | 413 | 385 | 686 | 724 | 294 | 306 | 1060 |  | 4176 | 5997 | 5543 |  | 17 | 17 | 18 | 17.5 | 0 | 0 | 0 | 0
2024-08-26 | 8 | 8b | Summer Base | 26 | 249 | 2097 | 261780 | 50053 | 420697 | 0 | 443 | 703 | 1563 |  |  | 0 |  | 0 | 0 | 466 | 426 | [6 empty] | 208 | 206 | 108 | 109 | 357 | 336 | 520500 | pass | pass | [6 empty] | 195 | 63 | 12 | 195 | [5 empty] | 350 | 120 | 350 | 120 | 0 | 195 | 195 | 12 | 90 | 0 | 39.9 | 35.91 | 31.92 | 25 | Y |  |  |  | 0 |  |  |  |  | Y |  |  |  | Y |  | Y | Y |  | 0 | 108 | 0 | 1175 | 355 | 13.86 | 43.6% | 1252 | 1560 | 1470 | 35 | 1432 | [5 empty] | 215 | [5 empty] | 453 |  |  |  | 106 | 99.8 | 79 | 64.5 | 74 | 64.9 | BRT |  | 28 | 32.5 | BRT |  | 3 | 1.14 | 41 | 39.5 | 138 |  | 138 |  | 8 |  | 174 |  | 84 | 158 | 310 |  | 0 |  | 424 |  | 517 | 506 | 398 | 376 | 688 | 724 | 310 | 300 | 1070 |  | 4240 | 6676 | 7293 |  | 12 | 14 | 13 | 12.5 | 0 | 0 | 0 | 0
2024-08-27 | 8 | 8b | Summer Base | 27 | 318 | 1945 | 260396 | 48752 | 417470 | 0 | 443 | 699 | 1452 |  |  | 0 |  | 0 | 0 | 443 | 420 | [6 empty] | 216 | 207 | 113 | 113 | 352 | 331 | 520499.98 | pass | pass | [6 empty] | 195 | 63 | 12 | 195 | [5 empty] | 350 | 120 | 350 | 120 | 0 | 195 | 195 | 12 | 90 | 0 | 39.9 | 35.91 | 31.92 | 25 | Y |  |  |  | 0 |  |  |  |  | Y |  |  |  | Y |  | Y | Y |  | 0 | 112 | 0 | 1550 | 350 | 13.92 | 43.5% | 1291 | 1599 | 1509 | 35 | 1467 | [5 empty] | 215 | [5 empty] | 453 |  |  |  | 106 | 100 | 83 | 68.7 | 78 | 68.7 | BRT |  | 33 | 38.9 | BRT |  | 3 | 1.15 | 40 | 39.4 | 142 |  | 135 |  | 12 |  | 163 |  | 70 | 142 | 285 |  | 0 |  | 382 |  | 465 | 456 | 378 | 359 | 633 | 671 | 319 | 295 | 969 |  | 4181 | 7174 | 7077 |  | 12 | 13 | 13 | 12.5 | 0 | 0 | 0 | 0
2024-08-28 | 8 | 8b | Summer Base | 28 | 131 | 2058 | 259474 | 48010 | 413648 | 0 | 443 | 639 | 1400 |  |  | 0 |  | 0 | 0 | 438 | 413 | [6 empty] | 214 | 207 | 112 | 114 | 349 | 338 | 520499.98 | pass | pass | [6 empty] | 195 | 63 | 12 | 195 | [5 empty] | 350 | 120 | 350 | 120 | 0 | 195 | 195 | 12 | 100 | 0 | 39.9 | 35.91 | 31.92 | 25 | Y |  |  |  | 0 |  |  |  |  | Y |  |  |  | Y |  | Y | Y |  | 0 | 112 | 0 | 1550 | 350 | 13.82 | 43.4% | 1304 | 1622 | 1522 | 35 | 1490 | [5 empty] | 235 | [5 empty] | 452 |  |  |  | 108 | 101 | 88 | 68.6 | 79 | 69.4 | BRT |  | 40 | 47.4 | BRT |  | 3 | 0.93 | 41 | 40.1 | 125 |  | 141 |  | 13.2 |  | 165 |  | 63 | 133 | 283 |  | 0 |  | 394 |  | 449 | 440 | 350 | 356 | 581 | 620 | 301 | 280 | 917 |  | 4234 | 7171 | 7065 |  | 12 | 13 | 13 | 12.5 | 0 | 0 | 0 | 0
2024-08-29 | 8 | 8b | Summer Base | 29 | 511 | 2020 | 258622 | 47206 | 410654 | 0 | 443 | 575 | 1385 |  |  | 0 |  | 0 | 0 | 438 | 416 | [6 empty] | 214 | 205 | 115 | 115 | 376 | 349 | 520499.98 | pass | pass | [6 empty] | 195 | 63 | 12 | 195 | [5 empty] | 350 | 120 | 350 | 120 | 0 | 195 | 195 | 12 | 100 | 0 | 49.4 | 35.91 | 31.92 | 25 | Y |  |  |  | 0 |  |  |  |  | Y |  |  |  | Y |  | Y | Y |  | 0 | 115 | 0 | 1610 | 376 | 13.94 | 43.4% | 1350 | 1668 | 1568 | 35 | 1533 | [5 empty] | 235 | [5 empty] | 453 |  |  |  | 106 | 99.2 | 86 | 68.1 | 78 | 67.3 | BRT |  | 41 | 48.4 | BRT |  | 2 | 0.88 | 43 | 41.6 | 110 |  | 137 |  | 17.3 |  | 164 |  | 68 | 141 | 277 |  | 0 |  | 388 |  | 465 | 456 | 350 | 313 | 564 | 606 | 312 | 292 | 907 |  | 4261 | 7179 | 7180 |  | 12 | 13 | 13 | 12.5 | 0 | 0 | 0 | 0
2024-08-30 | 8 | 8b | Summer Base | 30 | 218 | 1711 | 257641 | 46421 | 407692 | 0 | 443 | 532 | 1183 |  |  | 0 |  | 0 | 0 | 438 | 409 | [6 empty] | 206 | 196 | 112 | 112 | 376 | 323 | 520499.98 | pass | pass | [6 empty] | 195 | 63 | 12 | 195 | [5 empty] | 350 | 120 | 350 | 120 | 0 | 195 | 195 | 12 | 100 | 0 | 49.4 | 44.46 | 39.52 | 25 | Y |  |  |  | 0 |  |  |  |  | Y |  |  |  | Y |  | Y | Y |  | 0 | 112 | 0 | 1700 | 376 | 13.88 | 43.3% | 1196 | 1514 | 1414 | 35 | 1382 | [5 empty] | 170 | [5 empty] | 456 |  |  |  | 97 | 89.9 | 95 | 77.9 | 81 | 70.3 | BRT |  | 39 | 47 | BRT |  | 2 | 0.75 | 44 | 42.3 | 100 |  | 124 |  | 10.8 |  | 170 |  | 76 | 151 | 289 |  | 0 |  | 383 |  | 466 | 457 | 335 | 311 | 551 | 594 | 296 | 270 | 902 |  | 4248 | 7175 | 6950 |  | 12 | 13 | 13 | 12.5 | 0 | 0 | 0 | 0
2024-08-31 | 8 | 8b | Summer Base | 31 | 159 | 1765 | 257412 | 45390 | 404506 | 0 | 444 | 509 | 892 |  |  | 0 |  | 0 | 0 | 438 | 412 | [6 empty] | 206 | 193 | 108 | 111 | 314 | 276 | 520499.98 | pass | pass | [6 empty] | 195 | 63 | 12 | 195 | [5 empty] | 350 | 120 | 350 | 120 | 0 | 195 | 195 | 12 | 100 | 0 | 49.4 | 44.46 | 39.52 | 25 | Y |  |  |  | 0 |  |  |  |  | Y |  |  |  | Y |  | Y | Y |  | 0 | 110 | 0 | 1500 | 314 | 14 | 43.3% | 1122 | 1440 | 1340 | 35 | 1310 | [5 empty] | 155 | [5 empty] | 457 |  |  |  | 96 | 89.3 | 112 | 84.9 | 88 | 76.1 | BRT |  | 44 | 50.9 | BRT |  | 2 | 0.79 | 44 | 42.4 | 103 |  | 120 |  | 10.2 |  | 176 |  | 108 | 189 | 305 |  | 0 |  | 412 |  | 522 | 511 | 342 | 312 | 559 | 605 | 267 | 268 | 882 |  | 4239 | 7178 | 6829 |  | 12 | 13 | 13 | 12.5 | 0 | 0 | 0 | 0
2024-09-01 | 9 | 9 | SR Spawning | 1 | 214 | 1829 | 257151 | 44546 | 401302 | 0 | 445 | 503 | 979 |  |  | 0 |  | 0 |  | 448 | 420 | [6 empty] | 208 | 196 | 110 | 112 | 298 | 252 | 520500 | pass | pass | [6 empty] | 195 | 25 | 30 | 195 | [5 empty] | 350 | 140 | 350 | 140 | 0 | 195 | 195 | 30 | 100 |  | 49.4 | 44.46 | 39.52 | 25 | Y |  |  |  | 0 |  |  |  |  | Y |  |  |  | Y |  | Y | Y |  | 0 | 110 | 0 | 1400 | 298 | 13.94 | 43.2% | 995 | 1313 | 1213 | 35 | 1218 | [5 empty] | 125 | [5 empty] | 457 |  |  |  | 98 | 90.1 | 110 | 84 | 88 | 76 | BRT |  | 54 | 58 | BRT |  | 2 | 0.87 | 45 | 43.5 | 113 |  | 137 |  | 12.4 |  | 198 |  | 118 | 202 | 346 |  | 0 |  | 455 |  | 635 | 619 | 386 | 351 | 664 | 715 | 287 | 288 | 1060 |  | 4228 | 6674 | 6691 |  | 15 | 11 | 15 | 12.5 | 0 | 0 | 0 | 0
2024-09-02 | 9 | 9 | SR Spawning | 2 | 319 | 1845 | 256660 | 43803 | 398276 | 0 | 445 | 392 | 1217 |  |  | 0 |  | 0 |  | 468 | 435 | [6 empty] | 214 | 197 | 115 | 116 | 269 | 234 | 520500 | pass | pass | [6 empty] | 195 | 25 | 30 | 195 | [5 empty] | 350 | 140 | 350 | 140 | 0 | 195 | 195 | 30 | 100 |  | 58.9 | 44.46 | 39.52 | 25 | Y |  |  |  | 0 |  |  |  |  | Y |  |  |  | Y |  | Y | Y |  | 0 | 115 | 0 | 1400 | 270 | 13.9 | 43.1% | 1136 | 1454 | 1354 | 35 | 1319 | [5 empty] | 125 | [5 empty] | 456 |  |  |  | 96 | 87.8 | 108 | 81.4 | 88 | 75 | BRT |  | 56 | 60 | BRT |  | 3 | 1.05 | 48 | 46.1 | 115 |  | 143 |  | 15.1 |  | 217 |  | 132 | 216 | 383 |  | 0 |  | 465 |  | 571 | 555 | 354 | 338 | 673 | 722 | 328 | 294 | 1110 |  | 4226 | 6093 | 5974 |  | 15 | 12 | 15 | 12.5 | 0 | 0 | 0 | 0
2024-09-03 | 9 | 9 | SR Spawning | 3 | 209 | 1883 | 256235 | 42705 | 394956 | 0 | 445 | 269 | 1347 |  |  | 0 |  | 0 |  | 474 | [7 empty] | 216 |  | 116 |  | 269 |  | 520500 | pass | pass | [6 empty] | 195 | 25 | 30 | 195 | [5 empty] | 350 | 140 | 350 | 140 | 0 | 195 | 195 | 30 | 100 |  | 58.9 | 53.01 | 47.12 | 30 | Y |  |  |  | 0 |  |  |  |  | Y |  |  |  | Y |  | Y | Y |  | 0 | 116 | 0 | 1500 | 269 | 14 | 43% | 1136 | 1454 | 1354 | 35 | 1318 | [5 empty] | 145 | [5 empty] | 466 |  |  |  | 94 | 86.2 | 100 | 75.1 | 88 | 72.1 | BRT |  | 56 | 60 | BRT |  | 3 | 0.98 | 50 | 48 | 114 |  | 166 |  | 17.2 |  | 193 |  | 106 | 188 | 341 |  | 0 |  | 451 |  | 549 | 533 | 362 | 310 | 617 | 667 | 325 | 293 | 990 |  | 4205 | 5891 | 5802 |  | 15 | 12 | 15 | 15 | 0 | 0 | 0 | 0
2024-09-04 | 9 | 9 | SR Spawning | 4 | 158 | 2533 | 256856 | 40437 | 390246 | 0 | 446 | 269 | 1467 |  |  | 0 |  | 0 |  | 478 | [7 empty] | 214 |  | 121 |  | 286 |  | 520500 | pass | pass | [6 empty] | 195 | 25 | 30 | 195 | [5 empty] | 350 | 140 | 350 | 140 | 0 | 195 | 195 | 30 | 100 |  | 58.9 | 53.01 | 47.12 | 30 | Y |  |  |  | 0 |  |  |  |  | Y |  |  |  | Y |  | Y | Y |  | 0 | 121 | 0 | 1250 | 286 | 13.96 | 42.8% | 1167 | 1485 | 1385 | 35 | 1345 | [5 empty] | 160 | [5 empty] | 462 |  |  |  | 96 | 88 | 99 | 74.5 | 85 | 71.6 | BRT |  | 53 | 57.9 | BRT |  | 3 | 0.92 | 51 | 48.6 | 105 |  | 201 |  | 14.9 |  | 188 |  | 99 | 179 | 331 |  | 0 |  | 447 |  | 547 | 531 | 320 | 306 | 583 | 635 | 294 | 287 | 922 |  | 4237 | 4992 | 5124 |  | 15 | 13 | 15 | 15 | 0 | 0 | 0 | 0
2024-09-05 | 9 | 9 | SR Spawning | 5 | 185 | 2270 | 257020 | 38388 | 386111 | 0 | 445 | 269 | 1420 |  |  | 0 |  | 0 |  | 460 | [7 empty] | 214 |  | 123 |  | 287 |  | 520499.98 | pass | pass | [6 empty] | 195 | 25 | 30 | 195 | [5 empty] | 350 | 140 | 350 | 140 | 0 | 195 | 195 | 30 | 110 |  | 58.9 | 53.01 | 47.12 | 30 | Y |  |  |  | 0 |  |  |  |  | Y |  |  |  | Y |  | Y | Y |  | 0 | 123 | 0 | 1450 | 87 | 13.91 | 42.8% | 1131 | 1484 | 1374 | 35 | 1342 | [5 empty] | 160 | [5 empty] | 459 |  |  |  | 97 | 88.1 | 100 | 74 | 85 | 71 | BRT |  | 52 | 56.6 | BRT |  | 4 | 0.92 | 50 | 48.4 | 88.7 |  | 152 |  | 13.5 |  | 178 |  | 92 | 172 | 311 |  | 0 |  | 434 |  | 555 | 538 | 339 | 321 | 599 | 654 | 281 | 265 | 958 |  | 4128 | 4992 | 4828 |  | 15 | 15 | 15 | 15 | 0 | 0 | 0 | 0
2024-09-06 | 9 | 9 | SR Spawning | 6 | 47 | 2683 | 258425 | 34748 | 380883 | 0 | 445 | 304 | 1190 |  |  | 0 |  | 0 |  | 432 | [7 empty] | 198 |  | 121 |  | 266 |  | 520499.98 | pass | pass | [6 empty] | 195 | 25 | 30 | 195 | [5 empty] | 350 | 140 | 350 | 140 | 0 | 195 | 195 | 30 | 110 |  | 58.9 | 53.01 | 47.12 | 30 | Y |  |  |  | 0 |  |  |  |  | Y |  |  |  | Y |  | Y | Y |  | 0 | 123 | 0 | 1500 | 266 | 13.86 | 42.7% | 1091 | 1444 | 1334 | 35 | 1302 | [5 empty] | 160 | [5 empty] | 457 |  |  |  | 105 | 96.1 | 102 | 76.3 | 86 | 70.8 | BRT |  | 51 | 55.7 | BRT |  | 3 | 0.74 | 50 | 48 | 67.3 |  | 97.8 |  | 13.3 |  | 175 |  | 102 | 184 | 312 |  | 0 |  | 416 |  | 520 | 504 | 346 | 312 | 591 | 647 | 273 | 264 | 967 |  | 4156 | 5491 | 5392 |  | 15 | 12 | 15 | 15 | 0 | 0 | 0 | 0
2024-09-07 | 9 | 9 | SR Spawning | 7 | 194 | 2839 | 260594 | 31422 | 375636 | 0 | 445 | 307 | 948 |  |  | 0 |  | 0 |  | 427 | [7 empty] | 193 |  | 115 |  | 264 |  | 520499.98 | pass | pass | [6 empty] | 195 | 25 | 30 | 195 | [5 empty] | 350 | 140 | 350 | 140 | 0 | 195 | 195 | 30 | 100 |  | 58.9 | 53.01 | 47.12 | 30 | Y |  |  |  | 0 |  |  |  |  | Y |  |  |  | Y |  | Y | Y |  | 0 | 115 | 0 | 1350 | 266 | 13.86 | 42.7% | 980 | 1323 | 1223 | 35 | 1188 | [5 empty] | 160 | [5 empty] | 458 |  |  |  | 110 | 99.8 | 112 | 87 | 88 | 73.2 | BRT |  | 50 | 55.5 | BRT |  | 3 | 0.77 | 49 | 46.4 | 57.2 |  | 90 |  | 12.8 |  | 164 |  | 101 | 183 | 299 |  | 0 |  | 410 |  | 487 | 474 | 299 | 297 | 577 | 635 | 310 | 306 | 962 |  | 4219 | 5784 | 5774 |  | 15 | 15.5 | 15 | 15 | 0 | 0 | 0 | 0
2024-09-08 | 9 | 9 | SR Spawning | 8 | 237 | 3111 | 263468 | 29220 | 369935 | 0 | 445 | 283 | 873 |  |  | 0 |  | 0 |  | 454 | [7 empty] | 193 |  | 112 |  | 255 |  | 520500 | pass | pass | [6 empty] | 195 | 25 | 30 | 195 | [5 empty] | 350 | 140 | 350 | 140 | 0 | 195 | 195 | 30 | 100 |  | 58.9 | 53.01 | 47.12 | 30 | Y |  |  |  | 0 |  |  |  |  | Y |  |  |  | Y |  | Y | Y |  | 0 | 112 | 0 | 1350 | 255 | 13.8 | 42.6% | 985 | 1328 | 1228 | 35 | 1196 | [5 empty] | 220 | [5 empty] | 458 |  |  |  | 99 | 89.7 | 129 | 95.1 | 97 | 80.5 | BRT |  | 53 | 58.9 | BRT |  | 4 | 0.74 | 48 | 45.9 | 55.5 |  | 92 |  | 11.9 |  | 174 |  | 116 | 202 | 318 |  | 0 |  | 419 |  | 502 | 489 | 370 | 324 | 625 | 687 | 303 | 300 | 1040 |  | 4203 | 5993 | 5967 |  | 15 | 18 | 15 | 15 | 0 | 0 | 0 | 0
2024-09-09 | 9 | 9 | SR Spawning | 9 | 301 | 2691 | 264862 | 27294 | 365194 | 0 | 445 | 297 | 1216 |  |  | 0 |  | 0 |  | 466 | [7 empty] | 203 |  | 116 |  | 319 |  | 520500 | pass | pass | [6 empty] | 195 | 25 | 30 | 195 | [5 empty] | 350 | 140 | 350 | 140 | 0 | 195 | 195 | 30 | 100 |  | 58.9 | 53.01 | 47.12 | 30 | Y |  |  |  | 0 |  |  |  |  | Y |  |  |  | Y |  | Y | Y |  | 0 | 116 | 0 | 1300 | 317 | 13.82 | 42.5% | 1103 | 1446 | 1346 | 55 | 1290 | [5 empty] | 230 | [5 empty] | 459 |  |  |  | 89 | 81.6 | 119 | 79.4 | 96 | 79 | BRT |  | 58 | 63.5 | BRT |  | 4 | 0.95 | 49 | 46.6 | 58 |  | 94 |  | 11 |  | 196 |  | 142 | 231 | 358 |  | 0 |  | 436 |  | 529 | 513 | 324 | 299 | 628 | 689 | 379 | 313 | 1060 |  | 4203 | 6676 | 6709 |  | 15 | 14 | 15 | 15 | 0 | 0 | 0 | 0
2024-09-10 | 9 | 9 | SR Spawning | 10 | -9 | 1883 | 262937 | 25632 | 361442 | 0 | 1114 | 314 | 1385 |  |  | 0 |  | 0 |  | 438 | [7 empty] | 211 |  | 123 |  | 345 |  | 520500 | pass | pass | [6 empty] | 195 | 25 | 30 | 195 | [5 empty] | 350 | 140 | 350 | 140 | 0 | 195 | 195 | 30 | 110 |  | 68.4 | 53.01 | 47.12 | 30 | Y |  | Y |  | 0 |  |  |  |  | Y |  |  |  | Y |  | Y | Y |  | 0 | 123 | 0 | 1675 | 345 | 13.8 | 42.5% | 1193 | 1546 | 1436 | 55 | 1384 | [5 empty] | 230 | [5 empty] | 1200 |  |  |  | 115 | 105 | 104 | 83.5 | 91 | 75.7 | BRT |  | 56 | 61.1 | BRT |  | 4 | 1.01 | 51 | 48.5 | 63 |  | 89 |  | 12 |  | 192 |  | 142 | 231 | 353 |  | 0 |  | 419 |  | 518 | 501 | 320 | 300 | 608 | 672 | 314 | 288 | 1010 |  | 7244 | 7171 | 7123 |  | 15 | 11 | 15 | 15 | 0 | 0 | 0 | 0
2024-09-11 | 9 | 9 | SR Spawning | 11 | 397 | 1241 | 260693 | 25079 | 359767 | 0 | 679 | 336 | 1325 |  |  | 0 |  | 0 |  | 1045 | [7 empty] | 214 |  | 123 |  | 349 |  | 520500 | pass | pass | [6 empty] | 195 | 25 | 30 | 195 | [5 empty] | 350 | 140 | 350 | 140 | 0 | 195 | 195 | 30 | 110 |  | 68.4 | 61.56 | 54.72 | 30 | Y |  | Y |  | 0 |  |  |  |  | Y |  |  |  | Y |  | Y | Y |  | 0 | 123 | 0 | 1689 | 350 | 14 | 42.5% | 1334 | 1687 | 1577 | 55 | 1525 | [5 empty] | 205 | [5 empty] | 707 |  |  |  | 126 | 115 | 137 | 108 | 100 | 85.3 | BRT |  | 52 | 57.2 | BRT |  | 3 | 0.86 | 51 | 48.7 | 59 |  | 94 |  | 27 |  | 187 |  | 125 | 212 | 338 |  | 0 |  | 431 |  | 536 | 517 | 346 | 321 | 599 | 665 | 296 | 283 | 1000 |  | 7236 | 6675 | 6659 |  | 15 | 12 | 15 | 15 | 0 | 0 | 0 | 0
2024-09-12 | 9 | 9 | SR Spawning | 12 | 40 | 1211 | 259210 | 24831 | 357444 | 0 | 411 | 336 | 1177 |  |  | 0 |  | 0 |  | 432 | [7 empty] | 406 |  | 218 |  | 327 |  | 520500 | pass | – | [6 empty] | 195 | 25 | 30 | 195 | [5 empty] | 350 | 140 | 350 | 140 | 0 | 195 | 195 | 30 | 260 |  | 58.9 | 61.56 | 54.72 | 30 | Y |  | Y |  | 0 |  |  |  |  | Y |  |  |  | Y |  | Y | Y |  | 0 | 224 | 0 | 1622 | 327 | 13.88 | 42.4% | 1275 | 1778 | 1518 | 55 | 1520 | [5 empty] | 230 | [5 empty] | 417 |  |  |  | 138 | 127 | 159 | 125 | 110 | 96.1 | BRT |  | 58 | 63.4 | BRT |  | 4 | 0.95 | 50 | 47.5 | 61 |  | 93 |  | 35 |  | 199 |  | 133 | 222 | 355 |  | 0 |  | 420 |  | 516 | 497 | 362 | 360 | 610 | 677 | 282 | 278 | 1010 |  | 7252 | 6671 | 6748 |  | 15 | 14 | 15 | 15 | 0 | 0 | 0 | 0
2024-09-13 | 9 | 9 | SR Spawning | 13 | 91 | 1140 | 258197 | 23521 | 613561 | 0 | 411 | 305 | 903 |  |  | 0 |  | 0 |  | 318 | [7 empty] | 379 |  | 358 |  | 431 |  | 520500 | pass | – | [6 empty] | 195 | 25 | 30 | 195 | [5 empty] | 350 | 140 | 350 | 140 | 0 | 195 | 195 | 30 | 320 |  | 58.9 | 53.01 | 47.12 | 30 | Y |  | Y |  | 0 |  |  |  |  | Y |  |  |  | Y |  | Y | Y |  | 0 | 255 | 0 | 1721 | 433 | 14 | 42.4% | 1250 | 1838 | 1518 | 55 | 1550 | [5 empty] | 320 | [5 empty] | 415 |  |  |  | 260 | 249 | 181 | 176 | 121 | 107 | BRT |  | 68 | 74.2 | BRT |  | 4 | 1.07 | 53 | 50.5 | 66 |  | 98 |  | 25 |  | 211 |  | 142 | 232 | 377 |  | 0 |  | 442 |  | 548 | 524 | 398 | 412 | 610 | 681 | 296 | 277 | 1000 |  | 7201 | 6674 | 6607 |  | 15 | 15 | 15 | 15 | 0 | 0 | 0 | 0
2024-09-14 | 9 | 9 | SR Spawning | 14 | 107 | 1319 | 258425 | 22780 | 352782 | 0 | 411 | 161 | 601 |  |  | 0 |  | 0 |  | 309 | [7 empty] | 291 |  | 260 |  | 470 |  | 520500 | pass | – | [6 empty] | 195 | 25 | 30 | 195 | [5 empty] | 350 | 140 | 350 | 140 | 0 | 195 | 195 | 30 | 260 |  | 58.9 | 53.01 | 47.12 | 30 | Y |  |  |  | 0 |  |  |  |  | Y |  |  |  | Y |  | Y | Y |  | 0 | 256 | 0 | 1550 | 470 | 13.98 | 42.3% | 1145 | 1673 | 1413 | 55 | 1384 | [5 empty] | 240 | [5 empty] | 414 |  |  |  | 378 | 365 | 328 | 319 | 185 | 164 | BRT |  | 89 | 95.2 | BRT |  | 4 | 1.03 | 61 | 58.2 | 59 |  | 107 |  | 23 |  | 216 |  | 144 | 234 | 387 |  | 0 |  | 471 |  | 585 | 558 | 409 | 392 | 648 | 724 | 287 | 276 | 1060 |  | 7220 | 7173 | 7103 |  | 15 | 16 | 15 | 15 | 0 | 0 | 0 | 0
2024-09-15 | 9 | 9 | SR Spawning | 15 | 525 | 1253 | 258524 | 21798 | 351100 | 0 | 411 | 103 | 653 |  |  | 0 |  | 0 |  | 301 | [7 empty] | 249 |  | 199 |  | 367 |  | 520500 | pass | – | [6 empty] | 195 | 25 | 30 | 195 | [5 empty] | 350 | 140 | 350 | 140 | 0 | 195 | 195 | 30 | 190 |  | 68.4 | 53.01 | 47.12 | 30 | Y |  |  |  | 0 |  |  |  |  | Y |  |  |  | Y |  | Y | Y |  | 0 | 196 | 0 | 1200 | 367 | 14 | 42.3% | 1067 | 1525 | 1335 | 55 | 1293 | [5 empty] | 175 | [5 empty] | 416 |  |  |  | 332 | 318 | 455 | 384 | 227 | 204 | BRT |  | 149 | 158 | BRT |  | 5 | 1.32 | 88 | 86.6 | 59 |  | 125 |  | 23 |  | 224 |  | 151 | 242 | 401 |  | 0 |  | 491 |  | 639 | 606 | 431 | 418 | 728 | 809 | 285 | 281 | 1210 |  | 4173 | 7173 | 6817 |  | 15 | 15 | 15 | 18.5 | 0 | 0 | 0 | 0
2024-09-16 | 9 | 9 | SR Spawning | 16 | -240 | 1084 | 257412 | 20687 | 348473 | 0 | 425 | 266 | 933 |  |  | 0 |  | 0 |  | 305 | [7 empty] | 222 |  | 163 |  | 354 |  | 520500 | pass | – | [6 empty] | 195 | 25 | 30 | 195 | [5 empty] | 350 | 140 | 350 | 140 | 0 | 195 | 195 | 30 | 135 |  | 68.4 | 61.56 | 54.72 | 40 | Y |  |  |  | 0 |  |  |  |  | Y |  |  |  | Y |  | Y | Y |  | 0 | 161 | 0 | 1250 | 354 | 13.98 | 42.3% | 1151 | 1561 | 1426 | 55 | 1363 | [5 empty] | 210 | [5 empty] | 432 |  |  |  | 227 | 215 | 379 | 300 | 200 | 180 | BRT |  | 193 | 201 | BRT |  | 4 | 0.87 | 136 | 135 | 65.7 |  | 172 |  | 24.6 |  | 251 |  | 156 | 246 | 442 |  | 0 |  | 518 |  | 640 | 604 | 422 | 405 | 728 | 810 | 307 | 283 | 1230 |  | 4232 | 7169 | 7120 |  | 20 | 18 | 20 | 20 | 0 | 0 | 0 | 0
2024-09-17 | 9 | 9 | SR Spawning | 17 | 187 | 1388 | 256562 | 20034 | 346090 | 0 | 434 | 304 | 1024 |  |  | 0 |  | 0 |  | 330 | [7 empty] | 211 |  | 143 |  | 330 |  | 520500 | pass | – | [6 empty] | 195 | 25 | 30 | 195 | [5 empty] | 350 | 140 | 350 | 140 | 0 | 195 | 195 | 30 | 120 |  | 210.9 | 61.56 | 54.72 | 40 | Y |  |  |  | 0 |  |  |  |  | Y |  |  |  | Y |  | Y | Y |  | 0 | 143 | 0 | 1480 | 329 | 13.94 | 42.2% | 1305 | 1675 | 1555 | 55 | 1494 | [5 empty] | 260 | [5 empty] | 438 |  |  |  | 156 | 153 | 279 | 213 | 142 | 141 | BRT |  | 179 | 182 | BRT |  | 3 | 0.95 | 153 | 154 | 65 |  | 211 |  | 23 |  | 272 |  | 192 | 235 | 471 |  | 0 |  | 527 |  | 639 | 612 | 440 | 408 | 717 | 766 | 282 | 279 | 1140 |  | 4229 | 6676 | 7099 |  | 20 | 20 | 20 | 20 | 0 | 0 | 0 | 0
2024-09-18 | 9 | 9 | SR Spawning | 18 | 311 | 1225 | 255162 | 19977 | 344277 | 0 | 434 | 327 | 1155 |  |  | 0 |  | 0 |  | 326 | [7 empty] | 211 |  | 131 |  | 373 |  | 520500 | pass | pass | [6 empty] | 195 | 25 | 30 | 195 | [5 empty] | 350 | 140 | 350 | 140 | 0 | 195 | 195 | 30 | 115 |  | 267.9 | 189.81 | 168.72 | 40 | Y |  |  |  | 0 |  |  |  |  | Y |  |  |  | Y |  | Y | Y |  | 0 | 131 | 0 | 1500 | 373 | 13.96 | 42.2% | 1381 | 1746 | 1631 | 55 | 1576 | [5 empty] | 380 | [5 empty] | 438 |  |  |  | 112 | 118 | 170 | 149 | 104 | 114 | 302 |  | 142 | 141 | BRT |  | 4 | 0.87 | 138 | 142 | 51.5 |  | 221 |  | 23.2 |  | 274 |  | 224 | 221 | 470 |  | 0 |  | 525 |  | 640 | 620 | 405 | 386 | 748 | 767 | 283 | 291 | 1130 |  | 4219 | 6672 | 6352 |  | 20 | 20 | 20 | 20 | 0 | 0 | 0 | 0
2024-09-19 | 9 | 9 | SR Spawning | 19 | 39 | 1346 | 253897 | 19930 | 341685 | 0 | 435 | 327 | 1998 |  |  | 0 |  | 0 |  | 330 | [7 empty] | 214 |  | 133 |  | 474 |  | 520499.98 | pass | pass | [6 empty] | 195 | 25 | 30 | 195 | [5 empty] | 350 | 140 | 350 | 140 | 0 | 195 | 195 | 30 | 115 |  | 210.9 | 241.11 | 214.32 | 40 | Y |  |  |  | 0 |  |  |  |  | Y |  |  |  | Y |  | Y | Y |  | 0 | 133 | 0 | 1600 | 476 | 13.88 | 42.1% | 1609 | 1974 | 1859 | 55 | 1802 | [5 empty] | 500 | [5 empty] | 438 |  |  |  | 191 | 204 | 118 | 157 | 91 | 103 | BRT |  | 108 | 108 | BRT |  | 3 | 0.81 | 113 | 119 | 36.4 |  | 202 |  | 25.2 |  | 263 |  | 227 | 223 | 455 |  | 0 |  | 531 |  | 644 | 622 | 396 | 409 | 785 | 806 | 334 | 304 | 1200 |  | 4246 | 6645 | 6719 |  | 20 | 14 | 20 | 20 | 0 | 0 | 0 | 0
2024-09-20 | 9 | 9 | SR Spawning | 20 | 150 | 1426 | 253443 | 19728 | 339154 | 0 | 427 | 332 | 870 |  |  | 0 |  | 0 |  | 330 | [7 empty] | 216 |  | 133 |  | 618 |  | 520499.98 | pass | pass | [6 empty] | 195 | 25 | 30 | 195 | [5 empty] | 350 | 140 | 350 | 140 | 0 | 195 | 195 | 30 | 115 |  | 144.4 | 189.81 | 168.72 | 40 | Y |  |  |  | 0 |  |  |  |  | Y |  |  |  | Y |  | Y | Y |  | 2 | 133 | 0 | 1700 | 620 | 13.95 | 42% | 1615 | 1960 | 1845 | 55 | 1788 | [5 empty] | 500 | [5 empty] | 431 |  |  |  | 148 | 156 | 238 | 211 | 113 | 129 | BRT |  | 101 | 101 | BRT |  | 4 | 1.09 | 91 | 97.2 | 37.7 |  | 187 |  | 24.5 |  | 254 |  | 241 | 236 | 445 |  | 0 |  | 515 |  | 608 | 583 | 418 | 384 | 781 | 805 | 300 | 279 | 1190 |  | 4268 | 6675 | 6719 |  | 20 | 16 | 20 | 21 | 0 | 0 | 0 | 0
2024-09-21 | 9 | 9 | SR Spawning | 21 | 418 | 1549 | 253735 | 19694 | 336910 | 0 | 424 | 317 | 636 |  |  | 0 |  | 0 |  | 416 | [7 empty] | 227 |  | 133 |  | 727 |  | 520499.98 | pass | pass | [6 empty] | 195 | 25 | 30 | 195 | [5 empty] | 350 | 140 | 350 | 140 | 0 | 195 | 195 | 30 | 115 |  | 92.15 | 129.96 | 115.52 | 45 | Y |  |  |  | 0 |  |  |  |  | Y |  |  |  | Y |  | Y | Y |  | 0 | 133 | 0 | 1600 | 727 | 13.84 | 41.9% | 1457 | 1802 | 1687 | 55 | 1630 | [5 empty] | 410 | [5 empty] | 428 |  |  |  | 147 | 157 | 154 | 163 | 98 | 113 | BRT |  | 117 | 116 | BRT |  | 4 | 1.19 | 89 | 96.3 | 48.3 |  | 192 |  | 18.6 |  | 249 |  | 252 | 246 | 440 |  | 0 |  | 517 |  | 611 | 586 | 358 | 371 | 750 | 778 | 281 | 286 | 1130 |  | 4272 | 6000 | 5971 |  | 22.5 | 18 | 22.5 | 22.5 | 0 | 0 | 0 | 0
2024-09-22 | 9 | 9 | SR Spawning | 22 | 225 | 1568 | 254189 | 19614 | 334246 | 0 | 424 | 291 | 589 |  |  | 0 |  | 0 |  | 421 | [7 empty] | 222 |  | 129 |  | 625 |  | 520499.98 | pass | fail | [6 empty] | 195 | 25 | 30 | 195 | [5 empty] | 350 | 140 | 350 | 140 | 0 | 195 | 195 | 30 | 115 |  | 77.9 | 82.935 | 73.72 | 45 | Y |  |  |  | 0 |  |  |  |  | Y |  |  |  | Y |  | Y | Y |  | 0 | 129 | 0 | 1800 | 622 | 13.8 | 41.7% | 1362 | 1707 | 1592 | 55 | 1539 | [5 empty] | 320 | [5 empty] | 428 |  |  |  | 156 | 170 | 161 | 171 | 97 | 113 | BRT |  | 105 | 104 | BRT |  | 4 | 1.56 | 95 | 104 | 91.3 |  | 294 |  | 17.8 |  | 269 |  | 269 | 262 | 475 |  | 0 |  | 544 |  | 682 | 651 | 403 | 392 | 817 | 856 | 287 | 297 | 1240 |  | 4254 | 5995 | 5967 |  | 22.5 | 20 | 22.5 | 22.5 | 0 | 0 | 0 | 0
2024-09-23 | 9 | 9 | SR Spawning | 23 | 340 | 1500 | 253930 | 19524 | 331946 | 0 | 424 | 291 | 887 |  |  | 0 |  | 0 |  | 406 | [7 empty] | 222 |  | 128 |  | 519 |  | 520500 | pass | fail | [6 empty] | 195 | 25 | 30 | 195 | [5 empty] | 350 | 140 | 350 | 140 | 0 | 195 | 195 | 30 | 110 |  | 73.15 | 70.11 | 62.32 | 45 | Y |  |  |  | 0 |  |  |  |  | Y |  |  |  | Y |  | Y | Y |  | 0 | 128 | 0 | 1550 | 517 | 13.89 | 41.6% | 1347 | 1687 | 1577 | 55 | 1520 | [5 empty] | 220 | [5 empty] | 432 |  |  |  | 141 | 154 | 177 | 180 | 101 | 118 | BRT |  | 103 | 103 | BRT |  | 6 | 1.76 | 88 | 96.9 | 90.2 |  | 393 |  | 24 |  | 289 |  | 264 | 256 | 506 |  | 0 |  | 570 |  | 713 | 679 | 405 | 374 | 878 | 934 | 330 | 306 | 1350 |  | 4214 | 5993 | 5966 |  | 22.5 | 20 | 22.5 | 22.5 | 0 | 0 | 0 | 0
2024-09-24 | 9 | 9 | SR Spawning | 24 | 15 | 1456 | 253119 | 19438 | 329088 | 0 | 424 | 291 | 1108 |  |  | 0 |  | 0 |  | 401 | [7 empty] | 216 |  | 129 |  | 394 |  | 520500 | pass | pass | [6 empty] | 195 | 25 | 30 | 195 | [5 empty] | 350 | 140 | 350 | 140 | 0 | 195 | 195 | 30 | 110 |  | 73.15 | 65.835 | 58.52 | 45 | Y |  |  |  | 0 |  |  |  |  | Y |  |  |  | Y |  | Y | Y |  | 0 | 129 | 0 | 1500 | 392 | 13.9 | 41.5% | 1334 | 1674 | 1564 | 55 | 1506 | [5 empty] | 220 | [5 empty] | 433 |  |  |  | 137 | 151 | 159 | 164 | 97 | 115 | BRT |  | 105 | 105 | BRT |  | 6 | 1.76 | 86 | 96.2 | 91.3 |  | 436 |  | 33.4 |  | 262 |  | 225 | 216 | 452 |  | 0 |  | 532 |  | 661 | 624 | 342 | 331 | 820 | 864 | 317 | 305 | 1270 |  | 4214 | 4996 | 4861 |  | 22.5 | 18 | 22.5 | 22.5 | 0 | 0 | 0 | 0
2024-09-25 | 9 | 9 | SR Spawning | 25 | 248 | 1795 | 252859 | 18679 | 326019 | 0 | 424 | 295 | 1155 |  |  | 0 |  | 0 |  | 401 | [7 empty] | 211 |  | 121 |  | 381 |  | 520500 | pass | pass | [6 empty] | 195 | 25 | 30 | 195 | [5 empty] | 350 | 140 | 350 | 140 | 0 | 195 | 195 | 30 | 105 |  | 73.15 | 65.835 | 58.52 | 45 | Y |  |  |  | 0 |  |  |  |  | Y |  |  |  | Y |  | Y | Y |  | 0 | 121 | 0 | 1450 | 383 | 13.84 | 41.4% | 1360 | 1695 | 1590 | 55 | 1535 | [5 empty] | 220 | [5 empty] | 432 |  |  |  | 155 | 171 | 161 | 187 | 99 | 119 | BRT |  | 100 | 100 | BRT |  | 4 | 1.24 | 86 | 96.7 | 78.9 |  | 591 |  | 31.2 |  | 258 |  | 221 | 212 | 451 |  | 0 |  | 519 |  | 620 | 583 | 382 | 374 | 782 | 821 | 354 | 337 | 1220 |  | 3802 | 4998 | 5106 |  | 22.5 | 16 | 22.5 | 22.5 | 0 | 0 | 0 | 0
2024-09-26 | 9 | 9 | SR Spawning | 26 | -4 | 1414 | 251699 | 17874 | 323206 | 0 | 424 | 295 | 1252 |  |  | 0 |  | 0 |  | 411 | [7 empty] | 206 |  | 118 |  | 376 |  | 520500 | pass | pass | [6 empty] | 195 | 25 | 30 | 195 | [5 empty] | 350 | 140 | 350 | 140 | 0 | 195 | 195 | 30 | 105 |  | 73.15 | 65.835 | 58.52 | 45 | Y |  |  |  | 0 |  |  |  |  | Y |  |  |  | Y |  | Y | Y |  | 0 | 118 | 0 | 1700 | 348 | 13.84 | 41.1% | 1520 | 1855 | 1750 | 31 | 1721 | [5 empty] | 250 | [5 empty] | 433 |  |  |  | 95 | 108 | 143 | 133 | 98 | 119 | BRT |  | 105 | 105 | 0 |  | 3 | 1.15 | 83 | 94.3 | 59.9 |  | 639 |  | 35.6 |  | 245 |  | 212 | 202 | 441 |  | 0 |  | 515 |  | 613 | 574 | 374 | 362 | 754 | 795 | 305 | 283 | 1190 |  | 3547 | 993 | 1101 |  | 22.5 | 15 | 22.5 | 22.5 | 0 | 0 | 0 | 0
2024-09-27 | 9 | 9 | SR Spawning | 27 | 334 | 1083 | 250347 | 17561 | 321721 | 0 | 424 | 280 | 1023 |  |  | 0 |  | 0 |  | 416 | [7 empty] | 203 |  | 115 |  | 413 |  | 520500 | pass | pass | [6 empty] | 195 | 25 | 30 | 195 | [5 empty] | 350 | 140 | 350 | 140 | 0 | 195 | 195 | 30 | 100 |  | 73.15 | 65.835 | 58.52 | 45 | Y |  |  |  | 0 |  |  |  |  | Y |  |  |  | Y |  | Y | Y |  | 0 | 115 | 0 | 1600 | 413 | 13.9 | 40.5% | 1441 | 1796 | 1696 | 31 | 1655 | [5 empty] | 280 | [5 empty] | 433 |  |  |  | 89 | 102 | 100 | 106 | 80 | 100 | BRT |  | 98 | 98.2 | BRT |  | 3 | 1.05 | 86 | 98.1 | 44 |  | 650 |  | 40 |  | 225 |  | 197 | 187 |  |  | 0 |  | 485 |  | 595 | 553 | 411 | 417 | 730 |  | 268 | 259 | 1130 |  | 933 | 493 | 275 |  | 22.5 | 10 | 22.5 | 22.5 | 0 | 0 | 0 | 0
2024-09-28 | 9 | 9 | SR Spawning | 28 | 269 | 1248 | 250057 | 17263 | 319779 | 0 | 424 | 249 | 688 |  |  | 0 |  | 0 |  | 406 | [7 empty] | 201 |  | 112 |  | 450 |  | 520500 | pass | pass | [6 empty] | 195 | 25 | 30 | 195 | [5 empty] | 350 | 140 | 350 | 140 | 0 | 195 | 195 | 30 | 95 |  | 68.4 | 65.835 | 58.52 | 45 | Y |  |  |  | 0 |  |  |  |  | Y |  |  |  | Y |  | Y | Y |  | 0 | 112 | 0 | 1500 | 448 | 14 | 39.7% | 1432 | 1787 | 1692 | 31 | 1659 | [5 empty] | 280 | [5 empty] | 433 |  |  |  | 85 | 99.1 | 102 | 102 | 75 | 97 | BRT |  | 75 | 83.4 | 0 |  | 3 | 1.19 | 79 | 91.1 | 38 |  | 544 |  | 19 |  | 217 |  | 198 | 187 | 369 |  | 0 |  | 475 |  | 602 | 559 | 427 | 433 | 774 |  | 260 | 258 | 1180 |  | 908 | 497 | 505 |  | 22.5 | 14 | 22.5 | 22.5 | 0 | 0 | 0 | 0
2024-09-29 | 9 | 9 | SR Spawning | 29 | 300 | 1137 | 249639 | 17029 | 318119 | 0 | 424 | 235 | 656 |  |  | 0 |  | 0 |  | 416 | [7 empty] | 211 |  | 113 |  | 452 |  | 520500 | pass | pass | [6 empty] | 195 | 25 | 30 | 195 | [5 empty] | 350 | 140 | 350 | 140 | 0 | 195 | 195 | 30 | 95 |  | 68.4 | 61.56 | 54.72 | 45 | Y |  |  |  | 0 |  |  |  |  | Y |  |  |  | Y |  | Y | Y |  | 0 | 113 | 0 | 1650 | 452 | 13.94 | 39.1% | 1379 | 1734 | 1639 | 31 | 1605 | [5 empty] | 280 | [5 empty] | 433 |  |  |  | 87 | 103 | 91 | 99.1 | 72 | 94.4 | BRT |  | 76 | 76.3 | 3 |  | 4 | 1.25 | 68 | 80.4 | 41 |  | 470 |  | 40 |  | 207 |  | 196 | 184 | 354 |  | 0 |  | 454 |  | 593 | 547 | 479 | 469 | 846 |  | 308 | 299 | 1330 |  | 908 | 499 | 459 |  | 22.5 | 14 | 22.5 | 22.5 | 0 | 0 | 0 | 0
2024-09-30 | 9 | 9 | SR Spawning | 30 | -67 | 971 | 248105 | 16841 | 316060 | 0 | 424 | 281 | 1010 |  |  | 0 |  | 0 |  | 406 | [7 empty] | 214 |  | 118 |  | 454 |  | 520500 | pass | pass | [6 empty] | 195 | 25 | 30 | 195 | [5 empty] | 350 | 140 | 350 | 140 | 0 | 195 | 195 | 30 | 100 |  | 63.65 | 61.56 | 54.72 | 45 | Y |  |  |  | 0 |  |  |  |  | Y |  |  |  | Y |  | Y | Y |  | 0 | 118 | 0 | 1600 | 571 | 13.94 | 38.5% | [10 empty] | 390 | [5 empty] | 433 |  |  |  | 89 | 105 | 93 | 102 | 72 | 95.4 | BRT |  | 73 | 72.8 | 1 |  | 4 | 1.31 | 62 | 74.7 | 50 |  | 463 |  | 47 |  | 199 |  | 190 | 178 | 337 |  | 0 |  | 446 |  | 608 | 558 | 470 | 462 | 870 |  | 321 | 302 | 1360 |  | 908 | 494 | 459 |  | 22.5 | 19 | 22.5 | 22.5 | 0 | 0 | 0 | 0
2024-10-01 | 10 | 10a | SR Incubation | 1 | -274 | 1406 | 246956 | 16341 | 312727 | 0 | 424 | 345 | 1181 |  |  | 0 |  | 0 |  | 396 | [7 empty] | 214 |  | 118 |  | 569 |  | 520500 | pass | pass | [6 empty] | 200 | 0 | 10 | 200 | [5 empty] | 350 | 190 | 350 | 190 | 0 | 200 | 200 | 10 | 100 |  | 63.65 | 57.285 | 50.92 | 45 | Y |  |  |  | 0 |  |  |  |  | Y |  |  |  | Y |  | Y | Y |  | 0 | 118 | 0 | 1950 | 571 | 13.9 | 38% | 1732 | 2112 | 2012 | 0 | 2009 | [5 empty] | 500 | [5 empty] | 433 |  |  |  | 166 |  | 99 |  | 77 |  | BRT |  | 74 |  | 4 |  | 3 |  | 58 |  | 58 |  | 490 |  | 54 |  | 198 |  | 192 |  | 338 |  | 0 |  | 429 |  | 554 |  | 482 |  | 852 |  | 334 |  | 1310 |  | 1843 | 6673 | 6322 |  | 22.5 |  | 22.5 |  | 0 |  | 0
2024-10-02 | 10 | 10a | SR Incubation | 2 | 334 | 1315 | 245427 | 16180 | 310782 | 0 | 424 | 379 | 1244 |  |  | 0 |  | 0 |  | 421 | [7 empty] | 208 |  | 116 |  | 689 |  | 508775 | pass | pass | [6 empty] | 200 | 0 | 10 | 200 | [5 empty] | 350 | 190 | 350 | 190 | 0 | 200 | 200 | 10 | 100 |  | 58.9 | 57.285 | 50.92 | 45 | Y |  |  |  | 0 |  |  |  |  | Y |  |  |  | Y |  | Y | Y |  | 0 | 116 | 0 | 1800 | 689 | 14.04 | 37.6% | 1723 | 2128 | 2028 | 31 | 1996 | [5 empty] | 475 | [5 empty] | 431 |  |  |  | 135 |  | 212 |  | 107 |  | BRT |  | 85 |  | BRT |  | 3 |  | 58 |  | 63 |  | 531 |  | 58 |  | 206 |  | 190 |  | 349 |  | 0 |  | 436 |  | 529 |  | 474 |  | 798 |  | 337 |  | 1240 |  | 2820 | 6668 | 6527 |  | 22.5 |  | 22.5 |  | 0 |  | 0
2024-10-03 | 10 | 10a | SR Incubation | 3 | 157 | 1101 | 243457 | 16015 | 308909 | 0 | 424 | 387 | 1244 |  |  | 0 |  | 0 |  | 411 | [7 empty] | 208 |  | 113 |  | 678 |  | 508775 | pass | pass | [6 empty] | 200 | 0 | 10 | 200 | [5 empty] | 350 | 190 | 350 | 190 | 0 | 200 | 200 | 10 | 100 |  | 54.15 | 53.01 | 47.12 | 45 | Y |  |  |  | 0 |  |  |  |  | Y |  |  |  | Y |  | Y | Y |  | 0 | 113 | 0 | 1700 | 678 | 13.77 | 37.2% | 1589 | 1994 | 1894 | 31 | 1865 | [5 empty] | 410 | [5 empty] | 431 |  |  |  | 100 |  | 131 |  | 95 |  | BRT |  | 111 |  | BRT |  | 3 |  | 68 |  | 63 |  | 507 |  | 66 |  | 226 |  | 186 |  |  |  | 0 |  | 449 |  | 540 |  | 451 |  | 769 |  | 298 |  | 1180 |  | 3145 | 6678 | 6734 |  | 22.5 |  | 22.5 |  | 0 |  | 0
2024-10-04 | 10 | 10a | SR Incubation | 4 | 15 | 1076 | 241658 | 15860 | 306805 | 0 | 424 | 387 | 1127 |  |  | 0 |  | 0 |  | 411 | [7 empty] | 208 |  | 118 |  | 563 |  | 508775 | pass | pass | [6 empty] | 200 | 0 | 10 | 200 | [5 empty] | 350 | 190 | 350 | 190 | 0 | 200 | 200 | 10 | 100 |  | 54.15 | 48.735 | 43.32 | 45 | Y |  |  |  | 0 |  |  |  |  | Y |  |  |  | Y |  | Y | Y |  | 0 | 118 | 0 | 2000 | 563 | 13.9 | 36.8% | 1441 | 1846 | 1746 | 31 | 1712 | [5 empty] | 335 | [5 empty] | 431 |  |  |  | 89 |  | 109 |  | 81 |  | BRT |  | 101 |  | BRT |  | 2 |  | 85 |  | 80 |  | 502 |  | 73 |  | 239 |  | 176 |  |  |  | 0 |  | 458 |  | 563 |  | 436 |  | 761 |  | 308 |  | 1140 |  | 3490 | 6679 | 6621 |  | 22.5 |  | 22.5 |  | 0 |  | 0
2024-10-05 | 10 | 10a | SR Incubation | 5 | 230 | 1045 | 240523 | 15742 | 305188 | 0 | 424 | 364 | 794 |  |  | 0 |  | 0 |  | 406 | [7 empty] | 208 |  | 116 |  | 492 |  | 508775 | pass | pass | [6 empty] | 200 | 0 | 10 | 200 | [5 empty] | 350 | 190 | 350 | 190 | 0 | 200 | 200 | 10 | 100 |  | 58.9 | 48.735 | 43.32 | 45 | Y |  |  |  | 0 |  |  |  |  | Y |  |  |  | Y |  | Y | Y |  | 0 | 116 | 0 | 1450 | 492 | 13.84 | 36.6% | 1293 | 1698 | 1598 | 31 | 1566 | [5 empty] | 260 | [5 empty] | 431 |  |  |  | 98 |  | 118 |  | 77 |  | BRT |  | 86 |  | BRT |  | 2 |  | 78 |  | 99 |  | 527 |  | 72 |  | 254 |  | 185 |  | 418 |  | 0 |  | 465 |  | 594 |  | 436 |  | 804 |  | 305 |  | 1210 |  | 4188 | 6678 | 6714 |  | 22.5 |  | 22.5 |  | 0 |  | 0
2024-10-06 | 10 | 10a | SR Incubation | 6 | -36 | 1057 | 239550 | 15616 | 303021 | 0 | 424 | 352 | 743 |  |  | 0 |  | 0 |  | 406 | [7 empty] | 211 |  | 121 |  | 409 |  | 508775 | pass | pass | [6 empty] | 200 | 0 | 10 | 200 | [5 empty] | 350 | 190 | 350 | 190 | 0 | 200 | 200 | 10 | 105 |  | 58.9 | 53.01 | 47.12 | 45 | Y |  |  |  | 0 |  |  |  |  | Y |  |  |  | Y |  | Y | Y |  | 0 | 119 | 0 | 1550 | 492 | 13.72 | 36.5% | 1508 | 1918 | 1813 | 31 | 1783 | [5 empty] | 425 | [5 empty] | 432 |  |  |  | 102 |  | 116 |  | 78 |  | BRT |  | 83 |  | BRT |  | 2 |  | 67 |  | 112 |  | 517 |  | 75 |  | 268 |  | 201 |  | 447 |  | 0 |  | 478 |  | 639 |  | 467 |  | 915 |  | 281 |  | 1350 |  | 4204 | 5992 | 5962 |  | 22.5 |  | 22.5 |  | 0 |  | 0
2024-10-07 | 10 | 10a | SR Incubation | 7 | 94 | 1633 | 239175 | 15458 | 299969 | 0 | 418 | 386 | 986 |  |  | 0 |  | 0 |  | 427 | [7 empty] | 214 |  | 124 |  | 586 |  | 491189.64 | pass | pass | [6 empty] | 200 | 0 | 10 | 200 | [5 empty] | 350 | 190 | 350 | 190 | 0 | 200 | 200 | 10 | 110 |  | 58.9 | 53.01 | 47.12 | 45 | Y |  |  |  | 0 |  |  |  |  | Y |  |  |  | Y |  | Y | Y |  | 0 | 124 | 0 | 2000 | 492 | 13.96 | 36.3% | 1496 | 1911 | 1801 | 31 | 1772 | [5 empty] | 380 | [5 empty] | 427 |  |  |  | 103 |  | 131 |  | 83 |  | BRT |  | 82 |  | BRT |  | 3 |  | 64 |  | 116 |  | 489 |  | 81 |  | 276 |  | 206 |  | 465 |  | 0 |  | 514 |  | 659 |  | 472 |  | 929 |  | 301 |  | 1410 |  | 4220 | 5493 | 5298 |  | 22.5 |  | 22.5 |  | 0 |  | 0
2024-10-08 | 10 | 10a | SR Incubation | 8 | 485 | 1510 | 238237 | 15089 | 297935 | 0 | 409 | 418 | 1125 |  |  | 0 |  | 0 |  | 391 | [7 empty] | 211 |  | 123 |  | 535 |  | 485327 | pass | pass | [6 empty] | 200 | 0 | 10 | 200 | [5 empty] | 350 | 190 | 350 | 190 | 0 | 200 | 200 | 10 | 110 |  | 58.9 | 53.01 | 47.12 | 45 | Y |  |  |  | 0 |  |  |  |  | Y |  |  |  | Y |  | Y | Y |  | 0 | 123 | 0 | 1875 | 535 | 13.82 | 36.2% | 1479 | 1897 | 1787 | 31 | 1759 | [5 empty] | 340 | [5 empty] | 417 |  |  |  | 115 |  | 108 |  | 79 |  | BRT |  | 86 |  | BRT |  | 3 |  | 64 |  | 116 |  | 533 |  | 88 |  | 279 |  | 203 |  | 471 |  | 0 |  | 508 |  | 638 |  | 486 |  | 865 |  | 291 |  | 1350 |  | 4225 | 5294 | 5291 |  | 22.5 |  | 22.5 |  | 0 |  | 0
2024-10-09 | 10 | 10a | SR Incubation | 9 | 522 | 863 | 235807 | 15123 | 297259 | 0 | 410 | 424 | 1220 |  |  | 0 |  | 0 |  | 401 | [7 empty] | 203 |  | 119 |  | 484 |  | 479465.5 | pass | pass | [6 empty] | 200 | 0 | 10 | 200 | [5 empty] | 350 | 190 | 350 | 190 | 0 | 200 | 200 | 10 | 105 |  | 58.9 | 53.01 | 47.12 | 45 | Y |  |  |  | 0 |  |  |  |  | Y |  |  |  | Y |  | Y | Y |  | 0 | 119 | 0 | 2100 | 484 | 13.9 | 35.9% | 1439 | 1852 | 1747 | 31 | 1717 | [5 empty] | 290 | [5 empty] | 417 |  |  |  | 143 |  | 151 |  | 105 |  | BRT |  | 85 |  | BRT |  | 2 |  | 77 |  | 115 |  | 519 |  | 86 |  | 265 |  | 168 |  | 441 |  | 0 |  | 491 |  | 584 |  | 458 |  | 873 |  | 284 |  | 1290 |  | 4242 | 5492 | 5463 |  | 22.5 |  | 22.5 |  | 0 |  | 0
2024-10-10 | 10 | 10a | SR Incubation | 10 | 86 | 507 | 232867 | 15354 | 296423 | 0 | 410 | 366 | 1190 |  |  | 0 |  | 0 |  | 401 | [7 empty] | 198 |  | 113 |  | 424 |  | 473603.43 | pass | pass | [6 empty] | 200 | 0 | 10 | 200 | [5 empty] | 350 | 190 | 350 | 190 | 0 | 200 | 200 | 10 | 100 |  | 58.9 | 53.01 | 47.12 | 45 | Y |  |  |  | 0 |  |  |  |  | Y |  |  |  | Y |  | Y | Y |  | 0 | 113 | 0 | 1784 | 424 | 13.94 |  | 1388 | 1796 | 1696 | 31 | 1667 | [5 empty] | 240 | [5 empty] | 418 |  |  |  | 112 |  | 166 |  | 116 |  | BRT |  | 93 |  | BRT |  | 1 |  | 81 |  | 108 |  | 481 |  | 82 |  | 265 |  | 168 |  | 445 |  | 0 |  | 499 |  | 557 |  | 458 |  | 863 |  | 284 |  | 1260 |  | 4224 | 5493 | 5491 |  | 22.5 |  | 22.5 |  | 0 |  | 0
2024-10-11 | 10 | 10a | SR Incubation | 11 | [11 empty] | 0 |  | 0 |  | 396 | [7 empty] | 201 |  | 110 |  | 374 |  | 467741.37 | – | pass | [6 empty] | 200 | 0 | 10 | 200 | [5 empty] | 350 | 190 | 350 | 190 | 0 | 200 | 200 | 10 | 95 |  | 63.65 | 53.01 | 47.12 | 45 | Y |  |  |  | 0 |  |  |  |  | Y |  |  |  | Y |  | Y | Y | [18 empty] | 300 | [11 empty] | 108 |  |  |  | BRT |  |  |  | 2 |  | 1 | [21 empty] | 458 |  |  |  | 312 | [7 empty] | 22.5 |  | 22.5 |  | 0 |  | 0
2024-10-12 | 10 | 10a | SR Incubation | 12 | [30 empty] | – | – | [6 empty] | 200 | 0 | 10 | 200 | [5 empty] | 350 | 190 | 350 | 190 | 0 | 200 | 200 | 10 | 99 |  | 68.4 | 57.285 | 50.92 | 45 | Y |  |  |  | – |  |  |  |  | Y |  |  |  | Y |  | Y | Y | [74 empty] | 22.5 |  | 22.5 |  | 0 |  | 0
2024-10-13 | 10 | 10a | SR Incubation | 13 | [30 empty] | – | – | [6 empty] | 200 | 0 | 10 | 200 | [5 empty] | 350 | 190 | 350 | 190 | 0 | 200 | 200 | 10 | 99 |  | 68.4 | 61.56 | 54.72 | 45 | Y |  |  |  | – |  |  |  |  | Y |  |  |  | Y |  | Y | Y | [74 empty] | 22.5 |  | 22.5 |  | 0 |  | 0
2024-10-14 | 10 | 10a | SR Incubation | 14 | [30 empty] | – | – | [6 empty] | 200 | 0 | 10 | 200 | [5 empty] | 350 | 190 | 350 | 190 | 0 | 200 | 200 | 10 | 99 |  | 63.65 | 61.56 | 54.72 | 45 | Y |  |  |  | – |  |  |  |  | Y |  |  |  | Y |  | Y | Y | [74 empty] | 22.5 |  | 22.5 |  | 0 |  | 0
2024-10-15 | 10 | 10a | SR Incubation | 15 | [30 empty] | – | – | [6 empty] | 200 | 0 | 10 | 200 | [5 empty] | 350 | 190 | 350 | 190 | 0 | 200 | 200 | 10 | 99 |  | 58.9 | 57.285 | 50.92 | 45 | Y |  |  |  | – |  |  |  |  | Y |  |  |  | Y |  | Y | Y | [74 empty] | 22.5 |  | 22.5 |  | 0 |  | 0
2024-10-16 | 10 | 10b | SR Incubation | 16 | [30 empty] | – | – | [6 empty] | 200 | 0 | 10 | 200 | [5 empty] | 350 | 190 | 350 | 190 | 0 | 200 | 200 | 10 | 99 |  | 54.15 | 53.01 | 47.12 | 45 | Y |  |  |  | – |  |  |  |  | Y |  |  |  | Y |  | Y | Y | [74 empty] | 22.5 |  | 22.5 |  | 0 |  | 0
2024-10-17 | 10 | 10b | SR Incubation | 17 | [30 empty] | – | – | [6 empty] | 200 | 0 | 10 | 200 | [5 empty] | 350 | 190 | 350 | 190 | 0 | 200 | 200 | 10 | 106 |  | 57.95 | 48.735 | 43.32 | 45 | Y |  |  |  | – |  |  |  |  | Y |  |  |  | Y |  | Y | Y | [74 empty] | 22.5 |  | 22.5 |  | 0 |  | 0
2024-10-18 | 10 | 10b | SR Incubation | 18 | [30 empty] | – | – | [6 empty] | 200 | 0 | 10 | 200 | [5 empty] | 350 | 190 | 350 | 190 | 0 | 200 | 200 | 10 | 106 |  | 57.95 | 52.155 | 46.36 | 45 | Y |  |  |  | – |  |  |  |  | Y |  |  |  | Y |  | Y | Y | [74 empty] | 22.5 |  | 22.5 |  | 0 |  | 0
2024-10-19 | 10 | 10b | SR Incubation | 19 | [30 empty] | – | – | [6 empty] | 200 | 0 | 10 | 200 | [5 empty] | 350 | 190 | 350 | 190 | 0 | 200 | 200 | 10 | 106 |  | 57.95 | 52.155 | 46.36 | 45 | Y |  |  |  | – |  |  |  |  | Y |  |  |  | Y |  | Y | Y | [74 empty] | 22.5 |  | 22.5 |  | 0 |  | 0
2024-10-20 | 10 | 10b | SR Incubation | 20 | [30 empty] | – | – | [6 empty] | 200 | 0 | 10 | 200 | [5 empty] | 350 | 190 | 350 | 190 | 0 | 200 | 200 | 10 | 106 |  | 57.95 | 52.155 | 46.36 | 45 | Y |  |  |  | – |  |  |  |  | Y |  |  |  | Y |  | Y | Y | [74 empty] | 22.5 |  | 22.5 |  | 0 |  | 0
2024-10-21 | 10 | 10b | SR Incubation | 21 | [30 empty] | – | – | [6 empty] | 200 | 0 | 10 | 200 | [5 empty] | 350 | 190 | 350 | 190 | 0 | 200 | 200 | 10 | 106 |  | 57.95 | 52.155 | 46.36 | 45 | Y |  |  |  | – |  |  |  |  | Y |  |  |  | Y |  | Y | Y | [74 empty] | 22.5 |  | 22.5 |  | 0 |  | 0
2024-10-22 | 10 | 10b | SR Incubation | 22 | [30 empty] | – | – | [6 empty] | 200 | 0 | 10 | 200 | [5 empty] | 350 | 190 | 350 | 190 | 0 | 200 | 200 | 10 | 106 |  | 64.6 | 52.155 | 46.36 | 45 | Y |  |  |  | – |  |  |  |  | Y |  |  |  | Y |  | Y | Y | [74 empty] | 22.5 |  | 22.5 |  | 0 |  | 0
2024-10-23 | 10 | 10b | SR Incubation | 23 | [30 empty] | – | – | [6 empty] | 200 | 0 | 10 | 200 | [5 empty] | 350 | 190 | 350 | 190 | 0 | 200 | 200 | 10 | 106 |  | 64.6 | 58.14 | 51.68 | 45 | Y |  |  |  | – |  |  |  |  | Y |  |  |  | Y |  | Y | Y | [74 empty] | 22.5 |  | 22.5 |  | 0 |  | 0
2024-10-24 | 10 | 10b | SR Incubation | 24 | [30 empty] | – | – | [6 empty] | 200 | 0 | 10 | 200 | [5 empty] | 350 | 190 | 350 | 190 | 0 | 200 | 200 | 10 | 106 |  | 64.6 | 58.14 | 51.68 | 45 | Y |  |  |  | – |  |  |  |  | Y |  |  |  | Y |  | Y | Y | [74 empty] | 22.5 |  | 22.5 |  | 0 |  | 0
2024-10-25 | 10 | 10b | SR Incubation | 25 | [30 empty] | – | – | [6 empty] | 200 | 0 | 10 | 200 | [5 empty] | 350 | 190 | 350 | 190 | 0 | 200 | 200 | 10 | 106 |  | 64.6 | 58.14 | 51.68 | 45 | Y |  |  |  | – |  |  |  |  | Y |  |  |  | Y |  | Y | Y | [74 empty] | 22.5 |  | 22.5 |  | 0 |  | 0
2024-10-26 | 10 | 10b | SR Incubation | 26 | [30 empty] | – | – | [6 empty] | 200 | 0 | 10 | 200 | [5 empty] | 350 | 190 | 350 | 190 | 0 | 200 | 200 | 10 | 106 |  | 64.6 | 58.14 | 51.68 | 45 | Y |  |  |  | – |  |  |  |  | Y |  |  |  | Y |  | Y | Y | [74 empty] | 22.5 |  | 22.5 |  | 0 |  | 0
2024-10-27 | 10 | 10b | SR Incubation | 27 | [30 empty] | – | – | [6 empty] | 200 | 0 | 10 | 200 | [5 empty] | 350 | 190 | 350 | 190 | 0 | 200 | 200 | 10 | 106 |  | 64.6 | 58.14 | 51.68 | 45 | Y |  |  |  | – |  |  |  |  | Y |  |  |  | Y |  | Y | Y | [74 empty] | 22.5 |  | 22.5 |  | 0 |  | 0
2024-10-28 | 10 | 10b | SR Incubation | 28 | [30 empty] | – | – | [6 empty] | 200 | 0 | 10 | 200 | [5 empty] | 350 | 190 | 350 | 190 | 0 | 200 | 200 | 10 | 106 |  | 64.6 | 58.14 | 51.68 | 45 | Y |  |  |  | – |  |  |  |  | Y |  |  |  | Y |  | Y | Y | [74 empty] | 22.5 |  | 22.5 |  | 0 |  | 0
2024-10-29 | 10 | 10b | SR Incubation | 29 | [30 empty] | – | – | [6 empty] | 200 | 0 | 10 | 200 | [5 empty] | 350 | 190 | 350 | 190 | 0 | 200 | 200 | 10 | 106 |  | 64.6 | 58.14 | 51.68 | 45 | Y |  |  |  | – |  |  |  |  | Y |  |  |  | Y |  | Y | Y | [74 empty] | 22.5 |  | 22.5 |  | 0 |  | 0
2024-10-30 | 10 | 10b | SR Incubation | 30 | [30 empty] | – | – | [6 empty] | 200 | 0 | 10 | 200 | [5 empty] | 350 | 190 | 350 | 190 | 0 | 200 | 200 | 10 | 106 |  | 64.6 | 58.14 | 51.68 | 45 | Y |  |  |  | – |  |  |  |  | Y |  |  |  | Y |  | Y | Y | [74 empty] | 22.5 |  | 22.5 |  | 0 |  | 0
2024-10-31 | 10 | 10b | SR Incubation | 31 | [30 empty] | – | – | [6 empty] | 200 | 0 | 10 | 200 | [5 empty] | 350 | 190 | 350 | 190 | 0 | 200 | 200 | 10 | 106 |  | 64.6 | 58.14 | 51.68 | 45 | Y |  |  |  | – |  |  |  |  | Y |  |  |  | Y |  | Y | Y | [74 empty] | 22.5 |  | 22.5 |  | 0 |  | 0
2024-11-01 | 11 | 11a | FR Attraction | 1 | [30 empty] | – | – | [6 empty] | 230 |  |  | 230 | [5 empty] | 700 | 570 | 567 | 384.4737 | 0 | 230 | 230 | 0 | 106 |  | 64.6 | 58.14 | 51.68 | 50 | Y |  |  |  | – |  |  |  |  | Y |  |  |  | Y |  | Y | Y
2024-11-02 | 11 | 11a | FR Attraction | 2 | [30 empty] | – | – | [6 empty] | 230 |  |  | 230 | [5 empty] | 700 | 570 | 567 | 384.4737 | 0 | 230 | 230 | 0 | 131 |  | 64.6 | 58.14 | 51.68 | 50 | Y |  |  |  | – |  |  |  |  | Y |  |  |  | Y |  | Y | Y
2024-11-03 | 11 | 11a | FR Attraction | 3 | [30 empty] | – | – | [6 empty] | 230 |  |  | 230 | [5 empty] | 700 | 570 | 567 | 384.4737 | 0 | 230 | 230 | 0 | 131 |  | 64.6 | 58.14 | 51.68 | 50 | Y |  |  |  | – |  |  |  |  | Y |  |  |  | Y |  | Y | Y
2024-11-04 | 11 | 11a | FR Attraction | 4 | [30 empty] | – | – | [6 empty] | 230 |  |  | 230 | [5 empty] | 700 | 570 | 567 | 384.4737 | 0 | 230 | 230 | 0 | 131 |  | 64.6 | 58.14 | 51.68 | 50 | Y |  |  |  | – |  |  |  |  | Y |  |  |  | Y |  | Y | Y
2024-11-05 | 11 | 11a | FR Attraction | 5 | [30 empty] | – | – | [6 empty] | 230 |  |  | 230 | [5 empty] | 700 | 570 | 567 | 384.4737 | 0 | 230 | 230 | 0 | 131 |  | 64.6 | 58.14 | 51.68 | 50 | Y |  |  |  | – |  |  |  |  | Y |  |  |  | Y |  | Y | Y
2024-11-06 | 11 | 11a | FR Attraction | 6 | [30 empty] | – | – | [6 empty] | 230 |  |  | 230 | [5 empty] | 700 | 570 | 567 | 384.4737 | 0 | 230 | 230 | 0 | 131 |  | 64.6 | 58.14 | 51.68 | 50 | Y |  |  |  | – |  |  |  |  | Y |  |  |  | Y |  | Y | Y
2024-11-07 | 11 | 11a | FR Attraction | 7 | [30 empty] | – | – | [6 empty] | 230 |  |  | 230 | [5 empty] | 700 | 570 | 567 | 384.4737 | 0 | 230 | 230 | 0 | 131 |  | 88.35 | 58.14 | 51.68 | 50 | Y |  |  |  | – |  |  |  |  | Y |  |  |  | Y |  | Y | Y
2024-11-08 | 11 | 11a | FR Attraction | 8 | [30 empty] | – | – | [6 empty] | 230 |  |  | 230 | [5 empty] | 700 | 570 | 567 | 384.4737 | 0 | 230 | 230 | 0 | 131 |  | 88.35 | 79.515 | 70.68 | 50 | Y |  |  |  | – |  |  |  |  | Y |  |  |  | Y |  | Y | Y
2024-11-09 | 11 | 11a | FR Attraction | 9 | [30 empty] | – | – | [6 empty] | 230 |  |  | 230 | [5 empty] | 700 | 570 | 567 | 384.4737 | 0 | 230 | 230 | 0 | 131 |  | 88.35 | 79.515 | 70.68 | 50 | Y |  |  |  | – |  |  |  |  | Y |  |  |  | Y |  | Y | Y
2024-11-10 | 11 | 11a | FR Attraction | 10 | [30 empty] | – | – | [6 empty] | 230 |  |  | 230 | [5 empty] | 700 | 570 | 567 | 384.4737 | 0 | 230 | 230 | 0 | 131 |  | 88.35 | 79.515 | 70.68 | 50 | Y |  |  |  | – |  |  |  |  | Y |  |  |  | Y |  | Y | Y
2024-11-11 | 11 | 11a | FR Spawning | 11 | [30 empty] | – | – | [6 empty] | 230 |  |  | 230 | [5 empty] | 350 | 230 | 442.7632 | 322.7632 | 0 | 230 | 230 | 0 | 131 |  | 88.35 | 79.515 | 70.68 | 70 | Y |  |  |  | – |  |  |  |  | Y |  |  |  | Y |  | Y | Y
2024-11-12 | 11 | 11a | FR Spawning | 12 | [30 empty] | – | – | [6 empty] | 230 |  |  | 230 | [5 empty] | 350 | 230 | 442.7632 | 322.7632 | 0 | 230 | 230 | 0 | 131 |  | 88.35 | 79.515 | 70.68 | 70 | Y |  |  |  | – |  |  |  |  | Y |  |  |  | Y |  | Y | Y
2024-11-13 | 11 | 11a | FR Spawning | 13 | [30 empty] | – | – | [5 empty] | 650 | 230 |  |  | 230 | [5 empty] | 350 | 230 | 442.7632 | 322.7632 | 650 | 230 | 230 | 0 | 131 |  | 88.35 | 79.515 | 70.68 | 70 | Y |  |  |  | – |  |  |  |  | Y |  |  |  | Y |  | Y | Y
2024-11-14 | 11 | 11a | FR Spawning | 14 | [30 empty] | – | – | [5 empty] | 650 | 230 |  |  | 230 | [5 empty] | 350 | 230 | 442.7632 | 322.7632 | 650 | 230 | 230 | 0 | 131 |  | 88.35 | 79.515 | 70.68 | 70 | Y |  |  |  | – |  |  |  |  | Y |  |  |  | Y |  | Y | Y
2024-11-15 | 11 | 11b | FR Spawning | 15 | [30 empty] | – | – | [5 empty] | 650 | 230 |  |  | 230 | [5 empty] | 350 | 230 | 442.7632 | 322.7632 | 650 | 230 | 230 | 0 | 131 |  | 88.35 | 79.515 | 70.68 | 70 | Y |  |  |  | – |  |  |  |  | Y |  |  |  | Y |  | Y | Y
2024-11-16 | 11 | 11b | FR Spawning | 16 | [30 empty] | – | – | [5 empty] | 650 | 300 |  |  | 300 | [5 empty] | 350 | 230 | 442.7632 | 322.7632 | 650 | 300 | 300 | 0 | 131 |  | 88.35 | 79.515 | 70.68 | 75 | Y |  |  |  | – |  |  |  |  | Y |  |  |  | Y |  | Y | Y
2024-11-17 | 11 | 11b | FR Spawning | 17 | [30 empty] | – | – | [5 empty] | 650 | 370 |  |  | 370 | [5 empty] | 350 | 230 | 442.7632 | 322.7632 | 650 | 370 | 370 | 0 | 131 |  | 88.35 | 79.515 | 70.68 | 75 | Y |  |  |  | – |  |  |  |  | Y |  |  |  | Y |  | Y | Y
2024-11-18 | 11 | 11b | FR Spawning | 18 | [30 empty] | – | – | [5 empty] | 650 | 410 |  |  | 410 | [5 empty] | 350 | 230 | 442.7632 | 322.7632 | 650 | 410 | 410 | 0 | 139 |  | 88.35 | 79.515 | 70.68 | 75 | Y |  |  |  | – |  |  |  |  | Y |  |  |  | Y |  | Y | Y
2024-11-19 | 11 | 11b | FR Spawning | 19 | [30 empty] | – | – | [5 empty] | 650 | 440 |  |  | 440 | [5 empty] | 350 | 230 | 442.7632 | 322.7632 | 650 | 440 | 440 | 0 | 139 |  | 88.35 | 79.515 | 70.68 | 75 | Y |  |  |  | – |  |  |  |  | Y |  |  |  | Y |  | Y | Y
2024-11-20 | 11 | 11b | FR Spawning | 20 | [30 empty] | – | – | [5 empty] | 650 | 460 |  |  | 460 | [5 empty] | 350 | 230 | 442.7632 | 322.7632 | 650 | 460 | 460 | 0 | 139 |  | 88.35 | 79.515 | 70.68 | 75 | Y |  |  |  | – |  |  |  |  | Y |  |  |  | Y |  | Y | Y
2024-11-21 | 11 | 11b | FR Spawning | 21 | [30 empty] | – | – | [6 empty] | 470 |  |  | 470 | [5 empty] | 350 | 230 | 442.7632 | 322.7632 | 0 | 470 | 470 | 0 | 139 |  | 88.35 | 79.515 | 70.68 | 75 | Y |  |  |  | – |  |  |  |  | Y |  |  |  | Y |  | Y | Y
2024-11-22 | 11 | 11b | FR Spawning | 22 | [30 empty] | – | – | [6 empty] | 460 |  |  | 460 | [5 empty] | 350 | 230 | 442.7632 | 322.7632 | 0 | 460 | 460 | 0 | 139 |  | 88.35 | 79.515 | 70.68 | 75 | Y |  |  |  | – |  |  |  |  | Y |  |  |  | Y |  | Y | Y
2024-11-23 | 11 | 11b | FR Spawning | 23 | [30 empty] | – | – | [6 empty] | 420 |  |  | 420 | [5 empty] | 350 | 230 | 442.7632 | 322.7632 | 0 | 420 | 420 | 0 | 139 |  | 95.95 | 79.515 | 70.68 | 75 | Y |  |  |  | – |  |  |  |  | Y |  |  |  | Y |  | Y | Y
2024-11-24 | 11 | 11b | FR Spawning | 24 | [30 empty] | – | – | [6 empty] | 370 |  |  | 370 | [5 empty] | 350 | 230 | 442.7632 | 322.7632 | 0 | 370 | 370 | 0 | 139 |  | 95.95 | 86.355 | 76.76 | 75 | Y |  |  |  | – |  |  |  |  | Y |  |  |  | Y |  | Y | Y
2024-11-25 | 11 | 11b | FR Spawning | 25 | [30 empty] | – | – | [6 empty] | 300 |  |  | 300 | [5 empty] | 350 | 230 | 442.7632 | 322.7632 | 0 | 300 | 300 | 0 | 139 |  | 95.95 | 86.355 | 76.76 | 75 | Y |  |  |  | – |  |  |  |  | Y |  |  |  | Y |  | Y | Y
2024-11-26 | 11 | 11b | FR Spawning | 26 | [30 empty] | – | – | [6 empty] | 230 |  |  | 230 | [5 empty] | 350 | 230 | 442.7632 | 322.7632 | 0 | 230 | 230 | 0 | 139 |  | 95.95 | 86.355 | 76.76 | 75 | Y |  |  |  | – |  |  |  |  | Y |  |  |  | Y |  | Y | Y
2024-11-27 | 11 | 11b | FR Spawning | 27 | [30 empty] | – | – | [6 empty] | 230 |  |  | 230 | [5 empty] | 350 | 230 | 442.7632 | 322.7632 | 0 | 230 | 230 | 0 | 139 |  | 95.95 | 86.355 | 76.76 | 75 | Y |  |  |  | – |  |  |  |  | Y |  |  |  | Y |  | Y | Y
2024-11-28 | 11 | 11b | FR Spawning | 28 | [30 empty] | – | – | [6 empty] | 230 |  |  | 230 | [5 empty] | 350 | 230 | 442.7632 | 322.7632 | 0 | 230 | 230 | 0 | 139 |  | 95.95 | 86.355 | 76.76 | 75 | Y |  |  |  | – |  |  |  |  | Y |  |  |  | Y |  | Y | Y
2024-11-29 | 11 | 11b | FR Spawning | 29 | [30 empty] | – | – | [6 empty] | 230 |  |  | 230 | [5 empty] | 350 | 230 | 442.7632 | 322.7632 | 0 | 230 | 230 | 0 | 139 |  | 95.95 | 86.355 | 76.76 | 75 | Y |  |  |  | – |  |  |  |  | Y |  |  |  | Y |  | Y | Y
2024-11-30 | 11 | 11b | FR Spawning | 30 | [30 empty] | – | – | [6 empty] | 230 |  |  | 230 | [5 empty] | 350 | 230 | 442.7632 | 322.7632 | 0 | 230 | 230 | 0 | 139 |  | 95.95 | 86.355 | 76.76 | 75 | Y |  |  |  | – |  |  |  |  | Y |  |  |  | Y |  | Y | Y
2024-12-01 | 12 | 12 | FR Spawning | 1 | [30 empty] | – | – | [6 empty] | 230 |  |  | 230 | [5 empty] | 350 | 230 | 350 | 230 | 0 | 230 | 230 | 0 | 139 |  | 95.95 | 86.355 | 76.76 | 80 | Y |  |  |  | – |  |  |  |  | Y |  |  |  | Y |  | Y | Y
2024-12-02 | 12 | 12 | FR Spawning | 2 | [30 empty] | – | – | [6 empty] | 230 |  |  | 230 | [5 empty] | 350 | 230 | 350 | 230 | 0 | 230 | 230 | 0 | 139 |  | 95.95 | 86.355 | 76.76 | 80 | Y |  |  |  | – |  |  |  |  | Y |  |  |  | Y |  | Y | Y
2024-12-03 | 12 | 12 | FR Spawning | 3 | [30 empty] | – | – | [6 empty] | 230 |  |  | 230 | [5 empty] | 350 | 230 | 350 | 230 | 0 | 230 | 230 | 0 | 139 |  | 95.95 | 86.355 | 76.76 | 80 | Y |  |  |  | – |  |  |  |  | Y |  |  |  | Y |  | Y | Y
2024-12-04 | 12 | 12 | FR Spawning | 4 | [30 empty] | – | – | [6 empty] | 230 |  |  | 230 | [5 empty] | 350 | 230 | 350 | 230 | 0 | 230 | 230 | 0 | 139 |  | 95.95 | 86.355 | 76.76 | 80 | Y |  |  |  | – |  |  |  |  | Y |  |  |  | Y |  | Y | Y
2024-12-05 | 12 | 12 | FR Spawning | 5 | [30 empty] | – | – | [6 empty] | 230 |  |  | 230 | [5 empty] | 350 | 230 | 350 | 230 | 0 | 230 | 230 | 0 | 139 |  | 95.95 | 86.355 | 76.76 | 80 | Y |  |  |  | – |  |  |  |  | Y |  |  |  | Y |  | Y | Y
2024-12-06 | 12 | 12 | FR Spawning | 6 | [30 empty] | – | – | [6 empty] | 230 |  |  | 230 | [5 empty] | 350 | 230 | 350 | 230 | 0 | 230 | 230 | 0 | 139 |  | 95.95 | 86.355 | 76.76 | 80 | Y |  |  |  | – |  |  |  |  | Y |  |  |  | Y |  | Y | Y
2024-12-07 | 12 | 12 | FR Spawning | 7 | [30 empty] | – | – | [6 empty] | 230 |  |  | 230 | [5 empty] | 350 | 230 | 350 | 230 | 0 | 230 | 230 | 0 | 139 |  | 95.95 | 86.355 | 76.76 | 80 | Y |  |  |  | – |  |  |  |  | Y |  |  |  | Y |  | Y | Y
2024-12-08 | 12 | 12 | FR Spawning | 8 | [30 empty] | – | – | [6 empty] | 230 |  |  | 230 | [5 empty] | 350 | 230 | 350 | 230 | 0 | 230 | 230 | 0 | 139 |  | 95.95 | 86.355 | 76.76 | 80 | Y |  |  |  | – |  |  |  |  | Y |  |  |  | Y |  | Y | Y
2024-12-09 | 12 | 12 | FR Spawning | 9 | [30 empty] | – | – | [6 empty] | 230 |  |  | 230 | [5 empty] | 350 | 230 | 350 | 230 | 0 | 230 | 230 | 0 | 139 |  | 95.95 | 86.355 | 76.76 | 80 | Y |  |  |  | – |  |  |  |  | Y |  |  |  | Y |  | Y | Y
2024-12-10 | 12 | 12 | FR Spawning | 10 | [30 empty] | – | – | [6 empty] | 230 |  |  | 230 | [5 empty] | 350 | 230 | 350 | 230 | 0 | 230 | 230 | 0 | 139 |  | 95.95 | 86.355 | 76.76 | 80 | Y |  |  |  | – |  |  |  |  | Y |  |  |  | Y |  | Y | Y
2024-12-11 | 12 | 12 | FR Spawning | 11 | [30 empty] | – | – | [6 empty] | 230 |  |  | 230 | [5 empty] | 350 | 230 | 350 | 230 | 0 | 230 | 230 | 0 | 139 |  | 95.95 | 86.355 | 76.76 | 80 | Y |  |  |  | – |  |  |  |  | Y |  |  |  | Y |  | Y | Y
2024-12-12 | 12 | 12 | FR Spawning | 12 | [30 empty] | – | – | [6 empty] | 230 |  |  | 230 | [5 empty] | 350 | 230 | 350 | 230 | 0 | 230 | 230 | 0 | 139 |  | 95.95 | 86.355 | 76.76 | 80 | Y |  |  |  | – |  |  |  |  | Y |  |  |  | Y |  | Y | Y
2024-12-13 | 12 | 12 | FR Spawning | 13 | [30 empty] | – | – | [5 empty] | 650 | 230 |  |  | 230 | [5 empty] | 350 | 230 | 350 | 230 | 650 | 230 | 230 | 0 | 139 |  | 95.95 | 86.355 | 76.76 | 80 | Y |  |  |  | – |  |  |  |  | Y |  |  |  | Y |  | Y | Y
2024-12-14 | 12 | 12 | FR Spawning | 14 | [30 empty] | – | – | [5 empty] | 650 | 230 |  |  | 230 | [5 empty] | 350 | 230 | 350 | 230 | 650 | 230 | 230 | 0 | 139 |  | 95.95 | 86.355 | 76.76 | 80 | Y |  |  |  | – |  |  |  |  | Y |  |  |  | Y |  | Y | Y
2024-12-15 | 12 | 12 | FR Spawning | 15 | [30 empty] | – | – | [5 empty] | 650 | 230 |  |  | 230 | [5 empty] | 350 | 230 | 350 | 230 | 650 | 230 | 230 | 0 | 139 |  | 95.95 | 86.355 | 76.76 | 80 | Y |  |  |  | – |  |  |  |  | Y |  |  |  | Y |  | Y | Y
2024-12-16 | 12 | 12 | FR Spawning | 16 | [30 empty] | – | – | [5 empty] | 650 | 300 |  |  | 300 | [5 empty] | 350 | 230 | 350 | 230 | 650 | 300 | 300 | 0 | 139 |  | 95.95 | 86.355 | 76.76 | 80 | Y |  |  |  | – |  |  |  |  | Y |  |  |  | Y |  | Y | Y
2024-12-17 | 12 | 12 | FR Spawning | 17 | [30 empty] | – | – | [5 empty] | 650 | 370 |  |  | 370 | [5 empty] | 350 | 230 | 350 | 230 | 650 | 370 | 370 | 0 | 139 |  | 95.95 | 86.355 | 76.76 | 80 | Y |  |  |  | – |  |  |  |  | Y |  |  |  | Y |  | Y | Y
2024-12-18 | 12 | 12 | FR Spawning | 18 | [30 empty] | – | – | [5 empty] | 650 | 410 |  |  | 410 | [5 empty] | 350 | 230 | 350 | 230 | 650 | 410 | 410 | 0 | 141 |  | 95.95 | 86.355 | 76.76 | 80 | Y |  |  |  | – |  |  |  |  | Y |  |  |  | Y |  | Y | Y
2024-12-19 | 12 | 12 | FR Spawning | 19 | [30 empty] | – | – | [5 empty] | 650 | 440 |  |  | 440 | [5 empty] | 350 | 230 | 350 | 230 | 650 | 440 | 440 | 0 | 141 |  | 95.95 | 86.355 | 76.76 | 80 | Y |  |  |  | – |  |  |  |  | Y |  |  |  | Y |  | Y | Y
2024-12-20 | 12 | 12 | FR Spawning | 20 | [30 empty] | – | – | [5 empty] | 650 | 460 |  |  | 460 | [5 empty] | 350 | 230 | 350 | 230 | 650 | 460 | 460 | 0 | 141 |  | 95.95 | 86.355 | 76.76 | 80 | Y |  |  |  | – |  |  |  |  | Y |  |  |  | Y |  | Y | Y
2024-12-21 | 12 | 12 | FR Spawning | 21 | [30 empty] | – | – | [6 empty] | 470 |  |  | 470 | [5 empty] | 350 | 230 | 350 | 230 | 0 | 470 | 470 | 0 | 141 |  | 95.95 | 86.355 | 76.76 | 80 | Y |  |  |  | – |  |  |  |  | Y |  |  |  | Y |  | Y | Y
2024-12-22 | 12 | 12 | FR Spawning | 22 | [30 empty] | – | – | [6 empty] | 460 |  |  | 460 | [5 empty] | 350 | 230 | 350 | 230 | 0 | 460 | 460 | 0 | 141 |  | 95.95 | 86.355 | 76.76 | 80 | Y |  |  |  | – |  |  |  |  | Y |  |  |  | Y |  | Y | Y
2024-12-23 | 12 | 12 | FR Spawning | 23 | [30 empty] | – | – | [6 empty] | 420 |  |  | 420 | [5 empty] | 350 | 230 | 350 | 230 | 0 | 420 | 420 | 0 | 141 |  | 97.85 | 86.355 | 76.76 | 80 | Y |  |  |  | – |  |  |  |  | Y |  |  |  | Y |  | Y | Y
2024-12-24 | 12 | 12 | FR Spawning | 24 | [30 empty] | – | – | [6 empty] | 370 |  |  | 370 | [5 empty] | 350 | 230 | 350 | 230 | 0 | 370 | 370 | 0 | 141 |  | 97.85 | 88.065 | 78.28 | 80 | Y |  |  |  | – |  |  |  |  | Y |  |  |  | Y |  | Y | Y
2024-12-25 | 12 | 12 | FR Spawning | 25 | [30 empty] | – | – | [6 empty] | 300 |  |  | 300 | [5 empty] | 350 | 230 | 350 | 230 | 0 | 300 | 300 | 0 | 141 |  | 97.85 | 88.065 | 78.28 | 80 | Y |  |  |  | – |  |  |  |  | Y |  |  |  | Y |  | Y | Y
2024-12-26 | 12 | 12 | FR Spawning | 26 | [30 empty] | – | – | [6 empty] | 230 |  |  | 230 | [5 empty] | 350 | 230 | 350 | 230 | 0 | 230 | 230 | 0 | 141 |  | 97.85 | 88.065 | 78.28 | 80 | Y |  |  |  | – |  |  |  |  | Y |  |  |  | Y |  | Y | Y
2024-12-27 | 12 | 12 | FR Spawning | 27 | [30 empty] | – | – | [6 empty] | 230 |  |  | 230 | [5 empty] | 350 | 230 | 350 | 230 | 0 | 230 | 230 | 0 | 141 |  | 97.85 | 88.065 | 78.28 | 80 | Y |  |  |  | – |  |  |  |  | Y |  |  |  | Y |  | Y | Y
2024-12-28 | 12 | 12 | FR Spawning | 28 | [30 empty] | – | – | [6 empty] | 230 |  |  | 230 | [5 empty] | 350 | 230 | 350 | 230 | 0 | 230 | 230 | 0 | 141 |  | 97.85 | 88.065 | 78.28 | 80 | Y |  |  |  | – |  |  |  |  | Y |  |  |  | Y |  | Y | Y
2024-12-29 | 12 | 12 | FR Spawning | 29 | [30 empty] | – | – | [6 empty] | 230 |  |  | 230 | [5 empty] | 350 | 230 | 350 | 230 | 0 | 230 | 230 | 0 | 141 |  | 97.85 | 88.065 | 78.28 | 80 | Y |  |  |  | – |  |  |  |  | Y |  |  |  | Y |  | Y | Y
2024-12-30 | 12 | 12 | FR Spawning | 30 | [30 empty] | – | – | [6 empty] | 230 |  |  | 230 | [5 empty] | 350 | 230 | 350 | 230 | 0 | 230 | 230 | 0 | 141 |  | 97.85 | 88.065 | 78.28 | 80 | Y |  |  |  | – |  |  |  |  | Y |  |  |  | Y |  | Y | Y
2024-12-31 | 12 | 12 | Winter Base | 31 | [30 empty] | – | – | [6 empty] | 230 |  |  | 230 | [5 empty] | 350 | 230 | 350 | 230 | 0 | 230 | 230 | 0 | 141 |  | 97.85 | 88.065 | 78.28 | 80 | Y |  |  |  | – |  |  |  |  | Y |  |  |  | Y |  | Y | Y
2025-01-01 | 13 | 13a | Winter Base | 1 | [30 empty] | – | – | [6 empty] | 250 |  |  | 250 | [5 empty] | 350 | 250 | 350 | 250 | 0 | 250 | 250 | 0 | 141 |  | 97.85 | 88.065 | 78.28 | 80 | Y |  |  |  | – |  |  |  |  | Y |  |  |  | Y |  | Y | Y
2025-01-02 | 13 | 13a | Winter Base | 2 | [30 empty] | – | – | [6 empty] | 250 |  |  | 250 | [5 empty] | 350 | 250 | 350 | 250 | 0 | 250 | 250 | 0 | 159 |  | 97.85 | 88.065 | 78.28 | 80 | Y |  |  |  | – |  |  |  |  | Y |  |  |  | Y |  | Y | Y
2025-01-03 | 13 | 13a | Winter Base | 3 | [30 empty] | – | – | [6 empty] | 250 |  |  | 250 | [5 empty] | 350 | 250 | 350 | 250 | 0 | 250 | 250 | 0 | 159 |  | 97.85 | 88.065 | 78.28 | 80 | Y |  |  |  | – |  |  |  |  | Y |  |  |  | Y |  | Y | Y
2025-01-04 | 13 | 13a | Winter Base | 4 | [30 empty] | – | – | [6 empty] | 250 |  |  | 250 | [5 empty] | 350 | 250 | 350 | 250 | 0 | 250 | 250 | 0 | 159 |  | 97.85 | 88.065 | 78.28 | 80 | Y |  |  |  | – |  |  |  |  | Y |  |  |  | Y |  | Y | Y
2025-01-05 | 13 | 13a | Winter Base | 5 | [30 empty] | – | – | [6 empty] | 250 |  |  | 250 | [5 empty] | 350 | 250 | 350 | 250 | 0 | 250 | 250 | 0 | 159 |  | 97.85 | 88.065 | 78.28 | 80 | Y |  |  |  | – |  |  |  |  | Y |  |  |  | Y |  | Y | Y
2025-01-06 | 13 | 13a | Winter Base | 6 | [30 empty] | – | – | [6 empty] | 250 |  |  | 250 | [5 empty] | 350 | 250 | 350 | 250 | 0 | 250 | 250 | 0 | 159 |  | 97.85 | 88.065 | 78.28 | 80 | Y |  |  |  | – |  |  |  |  | Y |  |  |  | Y |  | Y | Y
2025-01-07 | 13 | 13a | Winter Base | 7 | [30 empty] | – | – | [6 empty] | 250 |  |  | 250 | [5 empty] | 350 | 250 | 350 | 250 | 0 | 250 | 250 | 0 | 159 |  | 114.95 | 88.065 | 78.28 | 80 | Y |  |  |  | – |  |  |  |  | Y |  |  |  | Y |  | Y | Y
2025-01-08 | 13 | 13a | Winter Base | 8 | [30 empty] | – | – | [6 empty] | 250 |  |  | 250 | [5 empty] | 350 | 250 | 350 | 250 | 0 | 250 | 250 | 0 | 159 |  | 114.95 | 103.455 | 91.96 | 80 | Y |  |  |  | – |  |  |  |  | Y |  |  |  | Y |  | Y | Y
2025-01-09 | 13 | 13a | Winter Base | 9 | [30 empty] | – | – | [6 empty] | 250 |  |  | 250 | [5 empty] | 350 | 250 | 350 | 250 | 0 | 250 | 250 | 0 | 159 |  | 114.95 | 103.455 | 91.96 | 80 | Y |  |  |  | – |  |  |  |  | Y |  |  |  | Y |  | Y | Y
2025-01-10 | 13 | 13a | Winter Base | 10 | [30 empty] | – | – | [6 empty] | 250 |  |  | 250 | [5 empty] | 350 | 250 | 350 | 250 | 0 | 250 | 250 | 0 | 159 |  | 114.95 | 103.455 | 91.96 | 80 | Y |  |  |  | – |  |  |  |  | Y |  |  |  | Y |  | Y | Y
2025-01-11 | 13 | 13a | Winter Base | 11 | [30 empty] | – | – | [6 empty] | 250 |  |  | 250 | [5 empty] | 350 | 250 | 350 | 250 | 0 | 250 | 250 | 0 | 159 |  | 114.95 | 103.455 | 91.96 | 80 | Y |  |  |  | – |  |  |  |  | Y |  |  |  | Y |  | Y | Y
2025-01-12 | 13 | 13a | Winter Base | 12 | [30 empty] | – | – | [6 empty] | 250 |  |  | 250 | [5 empty] | 350 | 250 | 350 | 250 | 0 | 250 | 250 | 0 | 159 |  | 114.95 | 103.455 | 91.96 | 80 | Y |  |  |  | – |  |  |  |  | Y |  |  |  | Y |  | Y | Y
2025-01-13 | 13 | 13a | Winter Base | 13 | [30 empty] | – | – | [6 empty] | 250 |  |  | 250 | [5 empty] | 350 | 250 | 350 | 250 | 0 | 250 | 250 | 0 | 159 |  | 114.95 | 103.455 | 91.96 | 80 | Y |  |  |  | – |  |  |  |  | Y |  |  |  | Y |  | Y | Y
2025-01-14 | 13 | 13a | Winter Base | 14 | [30 empty] | – | – | [6 empty] | 250 |  |  | 250 | [5 empty] | 350 | 250 | 350 | 250 | 0 | 250 | 250 | 0 | 159 |  | 114.95 | 103.455 | 91.96 | 80 | Y |  |  |  | – |  |  |  |  | Y |  |  |  | Y |  | Y | Y
2025-01-15 | 13 | 13b | Winter Base | 15 | [30 empty] | – | – | [6 empty] | 250 |  |  | 250 | [5 empty] | 350 | 250 | 350 | 250 | 0 | 250 | 250 | 0 | 159 |  | 114.95 | 103.455 | 91.96 | 80 | Y |  |  |  | – |  |  |  |  | Y |  |  |  | Y |  | Y | Y
2025-01-16 | 13 | 13b | Winter Base | 16 | [30 empty] | – | – | [6 empty] | 250 |  |  | 250 | [5 empty] | 350 | 250 | 350 | 250 | 0 | 250 | 250 | 0 | 159 |  | 114.95 | 103.455 | 91.96 | 90 | Y |  |  |  | – |  |  |  |  | Y |  |  |  | Y |  | Y | Y
2025-01-17 | 13 | 13b | Winter Base | 17 | [30 empty] | – | – | [6 empty] | 250 |  |  | 250 | [5 empty] | 350 | 250 | 350 | 250 | 0 | 250 | 250 | 0 | 159 |  | 114.95 | 103.455 | 91.96 | 90 | Y |  |  |  | – |  |  |  |  | Y |  |  |  | Y |  | Y | Y
2025-01-18 | 13 | 13b | Winter Base | 18 | [30 empty] | – | – | [6 empty] | 250 |  |  | 250 | [5 empty] | 350 | 250 | 350 | 250 | 0 | 250 | 250 | 0 | 159 |  | 114.95 | 103.455 | 91.96 | 90 | Y |  |  |  | – |  |  |  |  | Y |  |  |  | Y |  | Y | Y
2025-01-19 | 13 | 13b | Winter Base | 19 | [30 empty] | – | – | [6 empty] | 250 |  |  | 250 | [5 empty] | 350 | 250 | 350 | 250 | 0 | 250 | 250 | 0 | 159 |  | 114.95 | 103.455 | 91.96 | 90 | Y |  |  |  | – |  |  |  |  | Y |  |  |  | Y |  | Y | Y
2025-01-20 | 13 | 13b | Winter Base | 20 | [30 empty] | – | – | [6 empty] | 250 |  |  | 250 | [5 empty] | 350 | 250 | 350 | 250 | 0 | 250 | 250 | 0 | 159 |  | 114.95 | 103.455 | 91.96 | 90 | Y |  |  |  | – |  |  |  |  | Y |  |  |  | Y |  | Y | Y
2025-01-21 | 13 | 13b | Winter Base | 21 | [30 empty] | – | – | [6 empty] | 250 |  |  | 250 | [5 empty] | 350 | 250 | 350 | 250 | 0 | 250 | 250 | 0 | 159 |  | 114.95 | 103.455 | 91.96 | 90 | Y |  |  |  | – |  |  |  |  | Y |  |  |  | Y |  | Y | Y
2025-01-22 | 13 | 13b | Winter Base | 22 | [30 empty] | – | – | [6 empty] | 250 |  |  | 250 | [5 empty] | 350 | 250 | 350 | 250 | 0 | 250 | 250 | 0 | 159 |  | 114.95 | 103.455 | 91.96 | 90 | Y |  |  |  | – |  |  |  |  | Y |  |  |  | Y |  | Y | Y
2025-01-23 | 13 | 13b | Winter Base | 23 | [30 empty] | – | – | [6 empty] | 250 |  |  | 250 | [5 empty] | 350 | 250 | 350 | 250 | 0 | 250 | 250 | 0 | 159 |  | 114.95 | 103.455 | 91.96 | 90 | Y |  |  |  | – |  |  |  |  | Y |  |  |  | Y |  | Y | Y
2025-01-24 | 13 | 13b | Winter Base | 24 | [30 empty] | – | – | [6 empty] | 250 |  |  | 250 | [5 empty] | 350 | 250 | 350 | 250 | 0 | 250 | 250 | 0 | 159 |  | 114.95 | 103.455 | 91.96 | 90 | Y |  |  |  | – |  |  |  |  | Y |  |  |  | Y |  | Y | Y
2025-01-25 | 13 | 13b | Winter Base | 25 | [30 empty] | – | – | [6 empty] | 250 |  |  | 250 | [5 empty] | 350 | 250 | 350 | 250 | 0 | 250 | 250 | 0 | 159 |  | 114.95 | 103.455 | 91.96 | 90 | Y |  |  |  | – |  |  |  |  | Y |  |  |  | Y |  | Y | Y
2025-01-26 | 13 | 13b | Winter Base | 26 | [30 empty] | – | – | [6 empty] | 250 |  |  | 250 | [5 empty] | 350 | 250 | 350 | 250 | 0 | 250 | 250 | 0 | 159 |  | 114.95 | 103.455 | 91.96 | 90 | Y |  |  |  | – |  |  |  |  | Y |  |  |  | Y |  | Y | Y
2025-01-27 | 13 | 13b | Winter Base | 27 | [30 empty] | – | – | [6 empty] | 250 |  |  | 250 | [5 empty] | 350 | 250 | 350 | 250 | 0 | 250 | 250 | 0 | 159 |  | 114.95 | 103.455 | 91.96 | 90 | Y |  |  |  | – |  |  |  |  | Y |  |  |  | Y |  | Y | Y
2025-01-28 | 13 | 13b | Winter Base | 28 | [30 empty] | – | – | [6 empty] | 250 |  |  | 250 | [5 empty] | 350 | 250 | 350 | 250 | 0 | 250 | 250 | 0 | 159 |  | 114.95 | 103.455 | 91.96 | 90 | Y |  |  |  | – |  |  |  |  | Y |  |  |  | Y |  | Y | Y
2025-01-29 | 13 | 13b | Winter Base | 29 | [30 empty] | – | – | [6 empty] | 250 |  |  | 250 | [5 empty] | 350 | 250 | 350 | 250 | 0 | 250 | 250 | 0 | 159 |  | 114.95 | 103.455 | 91.96 | 90 | Y |  |  |  | – |  |  |  |  | Y |  |  |  | Y |  | Y | Y
2025-01-30 | 13 | 13b | Winter Base | 30 | [30 empty] | – | – | [6 empty] | 250 |  |  | 250 | [5 empty] | 350 | 250 | 350 | 250 | 0 | 250 | 250 | 0 | 159 |  | 114.95 | 103.455 | 91.96 | 90 | Y |  |  |  | – |  |  |  |  | Y |  |  |  | Y |  | Y | Y
2025-01-31 | 13 | 13a | Winter Base | 31 | [30 empty] | – | – | [6 empty] | 250 |  |  | 250 | [5 empty] | 350 | 250 | 350 | 250 | 0 | 250 | 250 | 0 | 159 |  | 114.95 | 103.455 | 91.96 | 90 | Y |  |  |  | – |  |  |  |  | Y |  |  |  | Y |  | Y | Y
2025-02-01 | 14 | 14 | Winter Base | 1 | [30 empty] | – | – | [6 empty] | 250 |  |  | 250 |  |  |  |  | 0 | 350 | 250 | 350 | 250 | 0 | 250 | 250 | 0 | 159 |  | 114.95 | 103.455 | 91.96 | 95 | Y |  |  |  | – |  |  |  |  | Y |  |  |  | Y |  | Y | Y
2025-02-02 | 14 | 14 | Winter Base | 2 | [30 empty] | – | – | [6 empty] | 250 |  |  | 250 |  |  |  |  | 0 | 350 | 250 | 350 | 250 | 0 | 250 | 250 | 0 | 159 |  | 114.95 | 103.455 | 91.96 | 95 | Y |  |  |  | – |  |  |  |  | Y |  |  |  | Y |  | Y | Y
2025-02-03 | 14 | 14 | Winter Base | 3 | [30 empty] | – | – | [6 empty] | 250 |  |  | 250 |  |  |  |  | 0 | 350 | 250 | 350 | 250 | 0 | 250 | 250 | 0 | 159 |  | 114.95 | 103.455 | 91.96 | 95 | Y |  |  |  | – |  |  |  |  | Y |  |  |  | Y |  | Y | Y
2025-02-04 | 14 | 14 | Winter Base | 4 | [30 empty] | – | – | [6 empty] | 250 |  |  | 250 |  |  |  |  | 0 | 350 | 250 | 350 | 250 | 0 | 250 | 250 | 0 | 159 |  | 114.95 | 103.455 | 91.96 | 95 | Y |  |  |  | – |  |  |  |  | Y |  |  |  | Y |  | Y | Y
2025-02-05 | 14 | 14 | Winter Base | 5 | [30 empty] | – | – | [6 empty] | 250 |  |  | 250 |  |  |  |  | 0 | 350 | 250 | 350 | 250 | 0 | 250 | 250 | 0 | 159 |  | 114.95 | 103.455 | 91.96 | 95 | Y |  |  |  | – |  |  |  |  | Y |  |  |  | Y |  | Y | Y
2025-02-06 | 14 | 14 | Winter Base | 6 | [30 empty] | – | – | [6 empty] | 250 |  |  | 250 |  |  |  |  | 0 | 350 | 250 | 350 | 250 | 0 | 250 | 250 | 0 | 159 |  | 114.95 | 103.455 | 91.96 | 95 | Y |  |  |  | – |  |  |  |  | Y |  |  |  | Y |  | Y | Y
2025-02-07 | 14 | 14 | Winter Base | 7 | [30 empty] | – | – | [6 empty] | 250 |  |  | 250 |  |  |  |  | 0 | 350 | 250 | 350 | 250 | 0 | 250 | 250 | 0 | 159 |  | 114.95 | 103.455 | 91.96 | 95 | Y |  |  |  | – |  |  |  |  | Y |  |  |  | Y |  | Y | Y
2025-02-08 | 14 | 14 | Winter Base | 8 | [30 empty] | – | – | [6 empty] | 250 |  |  | 250 |  |  |  |  | 0 | 350 | 250 | 350 | 250 | 0 | 250 | 250 | 0 | 159 |  | 114.95 | 103.455 | 91.96 | 95 | Y |  |  |  | – |  |  |  |  | Y |  |  |  | Y |  | Y | Y
2025-02-09 | 14 | 14 | Winter Base | 9 | [30 empty] | – | – | [6 empty] | 250 |  |  | 250 |  |  |  |  | 0 | 350 | 250 | 350 | 250 | 0 | 250 | 250 | 0 | 159 |  | 114.95 | 103.455 | 91.96 | 95 | Y |  |  |  | – |  |  |  |  | Y |  |  |  | Y |  | Y | Y
2025-02-10 | 14 | 14 | Winter Base | 10 | [30 empty] | – | – | [6 empty] | 250 |  |  | 250 |  |  |  |  | 0 | 350 | 250 | 350 | 250 | 0 | 250 | 250 | 0 | 159 |  | 114.95 | 103.455 | 91.96 | 95 | Y |  |  |  | – |  |  |  |  | Y |  |  |  | Y |  | Y | Y
2025-02-11 | 14 | 14 | Winter Base | 11 | [30 empty] | – | – | [6 empty] | 250 |  |  | 250 |  |  |  |  | 0 | 350 | 250 | 350 | 250 | 0 | 250 | 250 | 0 | 159 |  | 114.95 | 103.455 | 91.96 | 95 | Y |  |  |  | – |  |  |  |  | Y |  |  |  | Y |  | Y | Y
2025-02-12 | 14 | 14 | Winter Base | 12 | [30 empty] | – | – | [6 empty] | 250 |  |  | 250 |  |  |  |  | 0 | 350 | 250 | 350 | 250 | 0 | 250 | 250 | 0 | 159 |  | 114.95 | 103.455 | 91.96 | 95 | Y |  |  |  | – |  |  |  |  | Y |  |  |  | Y |  | Y | Y
2025-02-13 | 14 | 14 | Winter Base | 13 | [30 empty] | – | – | [6 empty] | 250 |  |  | 250 |  |  |  |  | 0 | 350 | 250 | 350 | 250 | 0 | 250 | 250 | 0 | 159 |  | 114.95 | 103.455 | 91.96 | 95 | Y |  |  |  | – |  |  |  |  | Y |  |  |  | Y |  | Y | Y
2025-02-14 | 14 | 14 | Winter Base | 14 | [30 empty] | – | – | [6 empty] | 250 |  |  | 250 |  |  |  |  | 0 | 350 | 250 | 350 | 250 | 0 | 250 | 250 | 0 | 159 |  | 114.95 | 103.455 | 91.96 | 95 | Y |  |  |  | – |  |  |  |  | Y |  |  |  | Y |  | Y | Y
2025-02-15 | 14 | 14 | Winter Base | 15 | [30 empty] | – | – | [6 empty] | 250 |  |  | 250 |  |  |  |  | 0 | 350 | 250 | 350 | 250 | 0 | 250 | 250 | 0 | 159 |  | 114.95 | 103.455 | 91.96 | 95 | Y |  |  |  | – |  |  |  |  | Y |  |  |  | Y |  | Y | Y
2025-02-16 | 14 | 14 | Winter Base | 16 | [30 empty] | – | – | [6 empty] | 250 |  |  | 250 |  |  |  |  | 0 | 350 | 250 | 350 | 250 | 0 | 250 | 250 | 0 | 159 |  | 114.95 | 103.455 | 91.96 | 95 | Y |  |  |  | – |  |  |  |  | Y |  |  |  | Y |  | Y | Y
2025-02-17 | 14 | 14 | Winter Base | 17 | [30 empty] | – | – | [6 empty] | 250 |  |  | 250 |  |  |  |  | 0 | 350 | 250 | 350 | 250 | 0 | 250 | 250 | 0 | 159 |  | 114.95 | 103.455 | 91.96 | 95 | Y |  |  |  | – |  |  |  |  | Y |  |  |  | Y |  | Y | Y
2025-02-18 | 14 | 14 | Winter Base | 18 | [30 empty] | – | – | [6 empty] | 250 |  |  | 250 |  |  |  |  | 0 | 350 | 250 | 350 | 250 | 0 | 250 | 250 | 0 | 159 |  | 114.95 | 103.455 | 91.96 | 95 | Y |  |  |  | – |  |  |  |  | Y |  |  |  | Y |  | Y | Y
2025-02-19 | 14 | 14 | Winter Base | 19 | [30 empty] | – | – | [6 empty] | 250 |  |  | 250 |  |  |  |  | 0 | 350 | 250 | 350 | 250 | 0 | 250 | 250 | 0 | 159 |  | 114.95 | 103.455 | 91.96 | 95 | Y |  |  |  | – |  |  |  |  | Y |  |  |  | Y |  | Y | Y
2025-02-20 | 14 | 14 | Winter Base | 20 | [30 empty] | – | – | [6 empty] | 250 |  |  | 250 |  |  |  |  | 0 | 350 | 250 | 350 | 250 | 0 | 250 | 250 | 0 | 159 |  | 114.95 | 103.455 | 91.96 | 95 | Y |  |  |  | – |  |  |  |  | Y |  |  |  | Y |  | Y | Y
2025-02-21 | 14 | 14 | Winter Base | 21 | [30 empty] | – | – | [6 empty] | 250 |  |  | 250 |  |  |  |  | 0 | 350 | 250 | 350 | 250 | 0 | 250 | 250 | 0 | 159 |  | 114.95 | 103.455 | 91.96 | 95 | Y |  |  |  | – |  |  |  |  | Y |  |  |  | Y |  | Y | Y
2025-02-22 | 14 | 14 | Winter Base | 22 | [30 empty] | – | – | [6 empty] | 250 |  |  | 250 |  |  |  |  | 0 | 350 | 250 | 350 | 250 | 0 | 250 | 250 | 0 | 159 |  | 114.95 | 103.455 | 91.96 | 95 | Y |  |  |  | – |  |  |  |  | Y |  |  |  | Y |  | Y | Y
2025-02-23 | 14 | 14 | Winter Base | 23 | [30 empty] | – | – | [6 empty] | 250 |  |  | 250 |  |  |  |  | 0 | 350 | 250 | 350 | 250 | 0 | 250 | 250 | 0 | 159 |  | 114.95 | 103.455 | 91.96 | 95 | Y |  |  |  | – |  |  |  |  | Y |  |  |  | Y |  | Y | Y
2025-02-24 | 14 | 14 | Winter Base | 24 | [30 empty] | – | – | [6 empty] | 250 |  |  | 250 |  |  |  |  | 0 | 350 | 250 | 350 | 250 | 0 | 250 | 250 | 0 | 159 |  | 114.95 | 103.455 | 91.96 | 95 | Y |  |  |  | – |  |  |  |  | Y |  |  |  | Y |  | Y | Y
2025-02-25 | 14 | 14 | Winter Base | 25 | [30 empty] | – | – | [6 empty] | 250 |  |  | 250 |  |  |  |  | 0 | 350 | 250 | 350 | 250 | 0 | 250 | 250 | 0 | 159 |  | 114.95 | 103.455 | 91.96 | 95 | Y |  |  |  | – |  |  |  |  | Y |  |  |  | Y |  | Y | Y
2025-02-26 | 14 | 14 | Winter Base | 26 | [30 empty] | – | – | [6 empty] | 250 |  |  | 250 |  |  |  |  | 0 | 350 | 250 | 350 | 250 | 0 | 250 | 250 | 0 | 159 |  | 114.95 | 103.455 | 91.96 | 95 | Y |  |  |  | – |  |  |  |  | Y |  |  |  | Y |  | Y | Y
2025-02-27 | 14 | 14 | Winter Base | 27 | [30 empty] | – | – | [6 empty] | 250 |  |  | 250 |  |  |  |  | 0 | 350 | 250 | 350 | 250 | 0 | 250 | 250 | 0 | 159 |  | 114.95 | 103.455 | 91.96 | 95 | Y |  |  |  | – |  |  |  |  | Y |  |  |  | Y |  | Y | Y
2025-02-28 | 14 | 14 | Winter Base | 28 | [30 empty] | – | – | [6 empty] | 250 |  |  | 250 |  |  |  |  | 0 | 350 | 250 | 350 | 250 | 0 | 250 | 250 | 0 | 159 |  | 114.95 | 103.455 | 91.96 | 95 | Y |  |  |  | – |  |  |  |  | Y |  |  |  | Y |  | Y | Y
[42 empty] | CY avg cfs | 245.0597 | 24.0989 | 14.3718 | [5 empty] | CY avg cfs | 615.2869 | 453.9208 | 467.1701 | 304.3689 | 73.2104 | 275.6557 | 275.6557 | 6.1257 | 175.306 |  |  | 117.5812 | 104.5166 | 95.7515 | [90 empty] | CY avg cfs | 26.0377 | 23.3496 | 15.7885 | 15.3248 | 0 | 0 | 0 | 0
2025-02-28 | [41 empty] | CY sum cfs | 82095 | 4386 | 2242 | [5 empty] | CY sum cfs | 225195 | 166135 | 170984.2632 | 111399 | 26795 | 100890 | 100890 | 2242 | 64162 |  |  | 43034.715 | 38253.08 | 31215 | [90 empty] | CY sum cfs | 7941.5 | 6397.8 | 4815.5 | 4199 | 0 | 0 | 0 | 0
[42 empty] | CY sum af | 162833.0579 | 8699.5041 | 4446.9421 | [5 empty] | CY sum af | 446667.7686 | 329523.9669 | 339142.3401 | 220956.6942 | 53147.1074 | 200112.3967 | 200112.3967 | 4446.9421 | 127263.4711 |  |  | 85358.1124 | 75873.8777 | 61914.0496 | [90 empty] | CY sum af | 15751.7355 | 12689.8512 | 9551.405 | 8328.595 | 0 | 0 | 0 | 0
[42 empty] | RY avg cfs | 265.3288 | 28.6667 | 14.3718 | [5 empty] | RY avg cfs | 616.0137 | 454.4795 | 467.4911 | 304.5178 | 73.411 | 265.3288 | 265.3288 | 6.1425 | 163.9041 |  |  | 109.091 | 96.9698 | 88.6986 | [90 empty] | RY avg cfs | 24.198 | 20.3855 | 19.6551 | 19.6215 | 0 | 0 | 0 | 0
[42 empty] | RY sum cfs | 96845 | 4386 | 2242 | [5 empty] | RY sum cfs | 224845 | 165885 | 170634.2632 | 111149 | 26795 | 96845 | 96845 | 2242 | 59825 |  |  | 39818.205 | 35393.96 | 32375 | [90 empty] | RY sum cfs | 5928.5 | 4362.5 | 4815.5 | 4199 | 0 | 0 | 0 | 0
[42 empty] | RY sum af | 192089.2562 | 8699.5041 | 4446.9421 | [5 empty] | RY sum af | 445973.5537 | 329028.0992 | 338448.1253 | 220460.8264 | 53147.1074 | 192089.2562 | 192089.2562 | 4446.9421 | 118661.157 |  |  | 78978.2579 | 70202.8959 | 64214.876 | [90 empty] | RY sum af | 11759.0083 | 8652.8926 | 9551.405 | 8328.595 | 0 | 0 | 0 | 0
[42 empty] | Feb-Feb avg cfs | 245.7995 |  | 14.3718
[42 empty] | Feb-Feb sum cfs | 96845 |  | 2242
[42 empty] | Feb-Feb sum af | 192089.2562 |  | 4446.9421
Note on K5: 11250110
Note on L5: 11250110
Note on Q3: Ops data is typically derived from 6am readings
Note on R5: 11250500
Note on S3: Ops data is typically derived from 6am readings
Note on T5: 11251500
Note on U3: Ops data is typically derived from 6am readings
Note on W3: Ops data is typically derived from 6am readings
Note on Y3: Ops data is typically derived from 6am readings
Note on AA3: Ops data is typically derived from 6am readings
Note on AC3: Ops data is typically derived from 6am readings
Note on AE3: Ops data is typically derived from 6am readings
Note on AG3: Ops data is typically derived from 6am readings
Note on AH5: Transferred from USGS (11254000) to USBR admin 12/9/2021
Note on BR2: Check this box if Restoration Flows are present in the Restoration Area. Keep box checked if RFs are scheduled during Flood Flows.
Note on BS2: Check this box if there is a maintenance issue preventing full and accurate RF release AND the RF schedule cannot be achieved due to maintenace.
Note on BT2: Check this box if a restoration pulse causes RFs at GRF to be truncated due to the 3-day lag time and need for all RFs to be sourced at Friant Dam. This should only be used in pulse situations where it is clear that water travels from Friant Dam to Gravelly Ford more quickly than 3 days. Cannot be used when tributary flows or other protected water are present at GRF.
Note on BU2: Checking this box indicates that RFs were released alongside flood flows.
Note on BV2: Test for whether other flows (flood, tributary, transfers, Exchange Contract) are prsent at GRF
Note on CK5: SLDMWA_Water Operations Report\SJR OPER\Column D
Note on CM5: SLDMWA_Water Operations Report\MP Operations\Column Q
Note on CN5: SLDMWA_Water Operations Report\MP Operations\Column S
Note on CO5: SLDMWA_Water Operations Report\SJR OPER\Column L
Note on CR5: SLDMWA_Water Operations Report\MP Operations\Column O
Note on CS5: SLDMWA_Water Operations Report\MP Operations\Column O
Note on CU5: SLDMWA_Water Operations Report\MP Operations\Column R
Note on CV5: SLDMWA_Water Operations Report\MP Operations\Column T
Note on DB5: SLDMWA_Water Operations Report\Worksheet\Column U
Note on DC5: Sack Dam Flow Site Report (HMRD)
Note on DD5: Typically this is left blank (N)
Note on DJ5: USGS# 11251000
Note on DL5: 11253130 Temporary
Note on DN5: 11256000 B 07610
Note on DP5: B07590
Note on DR5: B 07575
Note on DT5: B 00435
Note on DV5: B 00416
Note on DX5: B06114
Note on DZ5: B05516
Note on EB5: B 07400
Note on ED5: 11261100
Note on EF5: 11261500
Note on EH5: 11262900
Note on EJ5: 11273400
Note on EL5: B 05125
Note on EN5: 11274000
Note on EP5: 11274500
Note on ER5: 11274550
Note on ET5: B07200
Note on EV5: B04105
Note on EX5: B07040
Note on EZ5: B03115
Note on FB5: 11303500 / B0702000
13e
GRF Other
GRF Other
GRF Other
GRF Other
GRF Other
GRF Other
GRF Other
GRF Other
GRF Other
GRF Other
GRF Other
GRF Other
GRF Other
GRF Other
GRF Other
GRF Other
GRF Other
GRF Other
GRF Other
GRF Other
GRF Other
GRF Other
GRF Other
GRF Other
GRF Other
GRF Other
SJN
SJN
SJN
SJN
SJN
SJN
SJN
SJN
SJN
SJN
SJN
SJN
SJN
SJN
SJN
SJN
SJN
SJN
SJN
SJN
SJN
SJN
SJN
SJN
SJN
SJN
SJN
SJN
SJN
SJN
SJN
SJN
SJN
SJN
SJN
SJN
SJN
SJN
SJN
SJN
SJN
SJN
SJN
SJN
SJN
SJN
SJN
SJN
SJN
SJN
SJN
SJN
SJN
SJN
SJN
SJN
SJN
SJN
SJN
SJN
SJN
SJN
SJN
SJN
SJN
SJN
SJN
SJN
SJN
SJN
SJN
SJN
SJN
SJN
SJN
SJN
SJN
SJN
SJN
SJN
SJN
SJN
SJN
SJN
SJN
SJN
SJN
SJN
SJN
SJN
SJN
SJN
SJN
SJN
SJN
SJN
SJN
SJN
SJN
SJN
SJN
SJN
SJN
SJN
SJN
SJN
SJN
SJN
SJN
SJN
SJN
SJN
SJN
SJN
SJN
SJN
SJN
SJN
SJN
SJN
SJN
SJN
SJN
SJN
SJN
SJN
SJN
SJN
SJN
SJN
SJN
SJN
SJN
SJN
SJN
SJN
SJN
SJN
SJN
SJN
SJN
SJN
SJN
SJN
SJN
SJN
SJN
SJN
SJN
SJN
SJN
SJN
SJN
SJN
SJN
SJN
SJN
SJN
SJN
SJN
SJN
SJN
SJN
SJN
SJN
SJN
SJN
SJN
SJN
SJN
SJN
SJN
SJN
SJN
SJN
SJN
SJN
SJN
SJN
SJN
SJN
SJN
SJN
SJN
SJN
SJN
SJN
SJN
SJN
SJN
SJN
SJN
SJN
SJN
SJN
SJN
SJN
SJN
SJN
SJN
SJN
SJN
SJN
SJN
SJN
SJN
SJN
SJN
SJN
SJN
SJN
SJN
SJN
SJN
SJN
SJN
SJN
SJN
SJN
SJN
SJN
SJN
SJN
SJN
SJN
SJN
SJN
SJN
SJN
SJN
SJN
SJN
SJN
SJN
SJN
SJN
SJN
SJN
SJN
SJN
SJN
SJN
SJN
SJN
SJN
SJN
SJN
SJN
SJN
SJN
SJN
SJN
SJN
SJN
SJN
SJN
SJN
SJN
SJN
SJN
SJN
SJN
SJN
SJN
SJN
SJN
SJN
SJN
SJN
SJN
SJN
SJN
SJN
SJN
SJN
SJN
SJN
SJN
SJN
SJN
SJN
SJN
SJN
SJN
SJN
SJN
SJN
SJN
SJN
SJN
SJN
SJN
SJN
SJN
SJN
SJN
SJN
SJN
SJN
SJN
SJN
SJN
SJN
SJN
SJN
SJN
SJN
SJN
SJN
SJN
SJN
SJN
SJN
SJN
SJN
SJN
SJN
SJN
SJN
SJN
SJN
SJN
SJN
SJN
SJN
SJN
SJN
SJN
SJN
SJN
SJN
SJN
SJN
SJN
SJN
SJN
SJN
SJN
SJN
SJN

## Reported Diversions (hidden)
2024 | Date Logic Keys (hide) |  |  |  | R E A C H 1 D I V E R S I O N S |  |  |  | R E A C H 2 A D I V E R S I O N S |  |  | R E A C H 2 B D I V E R S I O N S |  |  | M E N D O T A P O O L D E L I V. & D I V. ( S J R A R M ) |  |  | M E N D O T A P O O L D E L I V E R I E S & D I V E R S I O N S | [13 empty] | A R R O Y O C A N A L |  | MP + AC | E X C H A N G E C O N T R A C T |  |  | R E A C H 4 A D I V E R S I O N S |  |  | E A S T S I D E B Y P A S S D I V E R S I O N S
| Mo Code | Ops Code for Water Rights/ Mammoth Pool Agreement | Hydrograph Component | Day | HC #1 | HC #2 | HC #3 | Sum Diversions |  |  | Sum Diversions | Lone Willow Slough | Bertha Pumps | Sum Diversions | Exch. Cont. Columbia Inlet Mowry 1&2 | Exch. Cont. Columbia Inlet | Sum Diversions | Exch. Cont. CCID | Exch. Cont. FBCC | Sched. 2 James | Sched. 2 Tranquility | CVPIA CDFW (Mendota Refuge) | Sched. 2 Westlands | Sched. 2 Terra Linda | Sched. 2 CGH | Sched. 2 Mid Valley | Sched. 2 Fresno Slough | Sched. 2 Rec. 1606 | Sched. 2 Meyers | Sched. 2 TPUD (Hughes) | Sum Diversions | Exch. Cont. SLCC | Sum Diversions | Mendota Pool + Arroyo Canal Combined Deliveries & Diversions | Four Exchange Contractors | Schedule 2 | Combined Total |  |  | Sum Diversions | Sand Slough | Lone Tree Mutual | Sweetwater Ridge (Merced NWR) | Wonderful | East Bear Unit, San Luis NWR | Bob Kelley/ Stevinson ID | Sum Diversions
[5 empty] | # | # | # |  |  |  |  | # | # |  | M010067 | M005915 | [21 empty] | # | # |  | # | # | # | # | # | #
[5 empty] | cfs | cfs | cfs | cfs | cfs | cfs | cfs | cfs | cfs | cfs | cfs | cfs | cfs | cfs | cfs | cfs | cfs | cfs | cfs | cfs | cfs | cfs | cfs | cfs | cfs | cfs | cfs | cfs | cfs | cfs | cfs | cfs | cfs | cfs | cfs | cfs | cfs | cfs | cfs | cfs | cfs | cfs | cfs
| LEAP YEAR FORMULAS IN DARKER GRAY |  |  |  | SWRCB | SWRCB | SWRCB | SWRCB | SWRCB | SWRCB | SWRCB | SWRCB | SWRCB | SWRCB | SWRCB | SWRCB | SWRCB | SWRCB | SWRCB | SWRCB | SWRCB | SWRCB | SWRCB | SWRCB | SWRCB | SWRCB | SWRCB | SWRCB | SWRCB | SWRCB | SWRCB | SWRCB | SWRCB | SWRCB | SWRCB | SWRCB | SWRCB | SWRCB | SWRCB | SWRCB | SWRCB | SWRCB | SWRCB | SWRCB | SWRCB | SWRCB | SWRCB
2023-09-16 | -3 | -3 | SR Spawning | 16 |  |  |  | 0 |  |  | 0 |  |  | 0 |  |  | 0 | [13 empty] | 0 |  | 0 | 0 | 0 | 0 | 0 |  |  | 0 | [6 empty] | 0
2023-09-17 | -3 | -3 | SR Spawning | 17 |  |  |  | 0 |  |  | 0 |  |  | 0 |  |  | 0 | [13 empty] | 0 |  | 0 | 0 | 0 | 0 | 0 |  |  | 0 | [6 empty] | 0
2023-09-18 | -3 | -3 | SR Spawning | 18 |  |  |  | 0 |  |  | 0 |  |  | 0 |  |  | 0 | [13 empty] | 0 |  | 0 | 0 | 0 | 0 | 0 |  |  | 0 | [6 empty] | 0
2023-09-19 | -3 | -3 | SR Spawning | 19 |  |  |  | 0 |  |  | 0 |  |  | 0 |  |  | 0 | [13 empty] | 0 |  | 0 | 0 | 0 | 0 | 0 |  |  | 0 | [6 empty] | 0
2023-09-20 | -3 | -3 | SR Spawning | 20 |  |  |  | 0 |  |  | 0 |  |  | 0 |  |  | 0 | [13 empty] | 0 |  | 0 | 0 | 0 | 0 | 0 |  |  | 0 | [6 empty] | 0
2023-09-21 | -3 | -3 | SR Spawning | 21 |  |  |  | 0 |  |  | 0 |  |  | 0 |  |  | 0 | [13 empty] | 0 |  | 0 | 0 | 0 | 0 | 0 |  |  | 0 | [6 empty] | 0
2023-09-22 | -3 | -3 | SR Spawning | 22 |  |  |  | 0 |  |  | 0 |  |  | 0 |  |  | 0 | [13 empty] | 0 |  | 0 | 0 | 0 | 0 | 0 |  |  | 0 | [6 empty] | 0
2023-09-23 | -3 | -3 | SR Spawning | 23 |  |  |  | 0 |  |  | 0 |  |  | 0 |  |  | 0 | [13 empty] | 0 |  | 0 | 0 | 0 | 0 | 0 |  |  | 0 | [6 empty] | 0
2023-09-24 | -3 | -3 | SR Spawning | 24 |  |  |  | 0 |  |  | 0 |  |  | 0 |  |  | 0 | [13 empty] | 0 |  | 0 | 0 | 0 | 0 | 0 |  |  | 0 | [6 empty] | 0
2023-09-25 | -3 | -3 | SR Spawning | 25 |  |  |  | 0 |  |  | 0 |  |  | 0 |  |  | 0 | [13 empty] | 0 |  | 0 | 0 | 0 | 0 | 0 |  |  | 0 | [6 empty] | 0
2023-09-26 | -3 | -3 | SR Spawning | 26 |  |  |  | 0 |  |  | 0 |  |  | 0 |  |  | 0 | [13 empty] | 0 |  | 0 | 0 | 0 | 0 | 0 |  |  | 0 | [6 empty] | 0
2023-09-27 | -3 | -3 | SR Spawning | 27 |  |  |  | 0 |  |  | 0 |  |  | 0 |  |  | 0 | [13 empty] | 0 |  | 0 | 0 | 0 | 0 | 0 |  |  | 0 | [6 empty] | 0
2023-09-28 | -3 | -3 | SR Spawning | 28 |  |  |  | 0 |  |  | 0 |  |  | 0 |  |  | 0 | [13 empty] | 0 |  | 0 | 0 | 0 | 0 | 0 |  |  | 0 | [6 empty] | 0
2023-09-29 | -3 | -3 | SR Spawning | 29 |  |  |  | 0 |  |  | 0 |  |  | 0 |  |  | 0 | [13 empty] | 0 |  | 0 | 0 | 0 | 0 | 0 |  |  | 0 | [6 empty] | 0
2023-09-30 | -3 | -3 | SR Spawning | 30 |  |  |  | 0 |  |  | 0 |  |  | 0 |  |  | 0 | [13 empty] | 0 |  | 0 | 0 | 0 | 0 | 0 |  |  | 0 | [6 empty] | 0
2023-10-01 | -2 | -2a | SR Incubation | 1 |  |  |  | 0 |  |  | 0 |  |  | 0 |  |  | 0 | [13 empty] | 0 |  | 0 | 0 | 0 | 0 | 0 |  |  | 0 | [6 empty] | 0
2023-10-02 | -2 | -2a | SR Incubation | 2 |  |  |  | 0 |  |  | 0 |  |  | 0 |  |  | 0 | [13 empty] | 0 |  | 0 | 0 | 0 | 0 | 0 |  |  | 0 | [6 empty] | 0
2023-10-03 | -2 | -2a | SR Incubation | 3 |  |  |  | 0 |  |  | 0 |  |  | 0 |  |  | 0 | [13 empty] | 0 |  | 0 | 0 | 0 | 0 | 0 |  |  | 0 | [6 empty] | 0
2023-10-04 | -2 | -2a | SR Incubation | 4 |  |  |  | 0 |  |  | 0 |  |  | 0 |  |  | 0 | [13 empty] | 0 |  | 0 | 0 | 0 | 0 | 0 |  |  | 0 | [6 empty] | 0
2023-10-05 | -2 | -2a | SR Incubation | 5 |  |  |  | 0 |  |  | 0 |  |  | 0 |  |  | 0 | [13 empty] | 0 |  | 0 | 0 | 0 | 0 | 0 |  |  | 0 | [6 empty] | 0
2023-10-06 | -2 | -2a | SR Incubation | 6 |  |  |  | 0 |  |  | 0 |  |  | 0 |  |  | 0 | [13 empty] | 0 |  | 0 | 0 | 0 | 0 | 0 |  |  | 0 | [6 empty] | 0
2023-10-07 | -2 | -2a | SR Incubation | 7 |  |  |  | 0 |  |  | 0 |  |  | 0 |  |  | 0 | [13 empty] | 0 |  | 0 | 0 | 0 | 0 | 0 |  |  | 0 | [6 empty] | 0
2023-10-08 | -2 | -2a | SR Incubation | 8 |  |  |  | 0 |  |  | 0 |  |  | 0 |  |  | 0 | [13 empty] | 0 |  | 0 | 0 | 0 | 0 | 0 |  |  | 0 | [6 empty] | 0
2023-10-09 | -2 | -2a | SR Incubation | 9 |  |  |  | 0 |  |  | 0 |  |  | 0 |  |  | 0 | [13 empty] | 0 |  | 0 | 0 | 0 | 0 | 0 |  |  | 0 | [6 empty] | 0
2023-10-10 | -2 | -2a | SR Incubation | 10 |  |  |  | 0 |  |  | 0 |  |  | 0 |  |  | 0 | [13 empty] | 0 |  | 0 | 0 | 0 | 0 | 0 |  |  | 0 | [6 empty] | 0
2023-10-11 | -2 | -2a | SR Incubation | 11 |  |  |  | 0 |  |  | 0 |  |  | 0 |  |  | 0 | [13 empty] | 0 |  | 0 | 0 | 0 | 0 | 0 |  |  | 0 | [6 empty] | 0
2023-10-12 | -2 | -2a | SR Incubation | 12 |  |  |  | 0 |  |  | 0 |  |  | 0 |  |  | 0 | [13 empty] | 0 |  | 0 | 0 | 0 | 0 | 0 |  |  | 0 | [6 empty] | 0
2023-10-13 | -2 | -2a | SR Incubation | 13 |  |  |  | 0 |  |  | 0 |  |  | 0 |  |  | 0 | [13 empty] | 0 |  | 0 | 0 | 0 | 0 | 0 |  |  | 0 | [6 empty] | 0
2023-10-14 | -2 | -2a | SR Incubation | 14 |  |  |  | 0 |  |  | 0 |  |  | 0 |  |  | 0 | [13 empty] | 0 |  | 0 | 0 | 0 | 0 | 0 |  |  | 0 | [6 empty] | 0
2023-10-15 | -2 | -2a | SR Incubation | 15 |  |  |  | 0 |  |  | 0 |  |  | 0 |  |  | 0 | [13 empty] | 0 |  | 0 | 0 | 0 | 0 | 0 |  |  | 0 | [6 empty] | 0
2023-10-16 | -2 | -2b | SR Incubation | 16 |  |  |  | 0 |  |  | 0 |  |  | 0 |  |  | 0 | [13 empty] | 0 |  | 0 | 0 | 0 | 0 | 0 |  |  | 0 | [6 empty] | 0
2023-10-17 | -2 | -2b | SR Incubation | 17 |  |  |  | 0 |  |  | 0 |  |  | 0 |  |  | 0 | [13 empty] | 0 |  | 0 | 0 | 0 | 0 | 0 |  |  | 0 | [6 empty] | 0
2023-10-18 | -2 | -2b | SR Incubation | 18 |  |  |  | 0 |  |  | 0 |  |  | 0 |  |  | 0 | [13 empty] | 0 |  | 0 | 0 | 0 | 0 | 0 |  |  | 0 | [6 empty] | 0
2023-10-19 | -2 | -2b | SR Incubation | 19 |  |  |  | 0 |  |  | 0 |  |  | 0 |  |  | 0 | [13 empty] | 0 |  | 0 | 0 | 0 | 0 | 0 |  |  | 0 | [6 empty] | 0
2023-10-20 | -2 | -2b | SR Incubation | 20 |  |  |  | 0 |  |  | 0 |  |  | 0 |  |  | 0 | [13 empty] | 0 |  | 0 | 0 | 0 | 0 | 0 |  |  | 0 | [6 empty] | 0
2023-10-21 | -2 | -2b | SR Incubation | 21 |  |  |  | 0 |  |  | 0 |  |  | 0 |  |  | 0 | [13 empty] | 0 |  | 0 | 0 | 0 | 0 | 0 |  |  | 0 | [6 empty] | 0
2023-10-22 | -2 | -2b | SR Incubation | 22 |  |  |  | 0 |  |  | 0 |  |  | 0 |  |  | 0 | [13 empty] | 0 |  | 0 | 0 | 0 | 0 | 0 |  |  | 0 | [6 empty] | 0
2023-10-23 | -2 | -2b | SR Incubation | 23 |  |  |  | 0 |  |  | 0 |  |  | 0 |  |  | 0 | [13 empty] | 0 |  | 0 | 0 | 0 | 0 | 0 |  |  | 0 | [6 empty] | 0
2023-10-24 | -2 | -2b | SR Incubation | 24 |  |  |  | 0 |  |  | 0 |  |  | 0 |  |  | 0 | [13 empty] | 0 |  | 0 | 0 | 0 | 0 | 0 |  |  | 0 | [6 empty] | 0
2023-10-25 | -2 | -2b | SR Incubation | 25 |  |  |  | 0 |  |  | 0 |  |  | 0 |  |  | 0 | [13 empty] | 0 |  | 0 | 0 | 0 | 0 | 0 |  |  | 0 | [6 empty] | 0
2023-10-26 | -2 | -2b | SR Incubation | 26 |  |  |  | 0 |  |  | 0 |  |  | 0 |  |  | 0 | [13 empty] | 0 |  | 0 | 0 | 0 | 0 | 0 |  |  | 0 | [6 empty] | 0
2023-10-27 | -2 | -2b | SR Incubation | 27 |  |  |  | 0 |  |  | 0 |  |  | 0 |  |  | 0 | [13 empty] | 0 |  | 0 | 0 | 0 | 0 | 0 |  |  | 0 | [6 empty] | 0
2023-10-28 | -2 | -2b | SR Incubation | 28 |  |  |  | 0 |  |  | 0 |  |  | 0 |  |  | 0 | [13 empty] | 0 |  | 0 | 0 | 0 | 0 | 0 |  |  | 0 | [6 empty] | 0
2023-10-29 | -2 | -2b | SR Incubation | 29 |  |  |  | 0 |  |  | 0 |  |  | 0 |  |  | 0 | [13 empty] | 0 |  | 0 | 0 | 0 | 0 | 0 |  |  | 0 | [6 empty] | 0
2023-10-30 | -2 | -2b | SR Incubation | 30 |  |  |  | 0 |  |  | 0 |  |  | 0 |  |  | 0 | [13 empty] | 0 |  | 0 | 0 | 0 | 0 | 0 |  |  | 0 | [6 empty] | 0
2023-10-31 | -2 | -2b | SR Incubation | 31 |  |  |  | 0 |  |  | 0 |  |  | 0 |  |  | 0 | [13 empty] | 0 |  | 0 | 0 | 0 | 0 | 0 |  |  | 0 | [6 empty] | 0
2023-11-01 | -1 | -1a | FR Attraction | 1 |  |  |  | 0 |  |  | 0 |  |  | 0 |  |  | 0 | [13 empty] | 0 |  | 0 | 0 | 0 | 0 | 0 |  |  | 0 | [6 empty] | 0
2023-11-02 | -1 | -1a | FR Attraction | 2 |  |  |  | 0 |  |  | 0 |  |  | 0 |  |  | 0 | [13 empty] | 0 |  | 0 | 0 | 0 | 0 | 0 |  |  | 0 | [6 empty] | 0
2023-11-03 | -1 | -1a | FR Attraction | 3 |  |  |  | 0 |  |  | 0 |  |  | 0 |  |  | 0 | [13 empty] | 0 |  | 0 | 0 | 0 | 0 | 0 |  |  | 0 | [6 empty] | 0
2023-11-04 | -1 | -1a | FR Attraction | 4 |  |  |  | 0 |  |  | 0 |  |  | 0 |  |  | 0 | [13 empty] | 0 |  | 0 | 0 | 0 | 0 | 0 |  |  | 0 | [6 empty] | 0
2023-11-05 | -1 | -1a | FR Attraction | 5 |  |  |  | 0 |  |  | 0 |  |  | 0 |  |  | 0 | [13 empty] | 0 |  | 0 | 0 | 0 | 0 | 0 |  |  | 0 | [6 empty] | 0
2023-11-06 | -1 | -1a | FR Attraction | 6 |  |  |  | 0 |  |  | 0 |  |  | 0 |  |  | 0 | [13 empty] | 0 |  | 0 | 0 | 0 | 0 | 0 |  |  | 0 | [6 empty] | 0
2023-11-07 | -1 | -1a | FR Attraction | 7 |  |  |  | 0 |  |  | 0 |  |  | 0 |  |  | 0 | [13 empty] | 0 |  | 0 | 0 | 0 | 0 | 0 |  |  | 0 | [6 empty] | 0
2023-11-08 | -1 | -1a | FR Attraction | 8 |  |  |  | 0 |  |  | 0 |  |  | 0 |  |  | 0 | [13 empty] | 0 |  | 0 | 0 | 0 | 0 | 0 |  |  | 0 | [6 empty] | 0
2023-11-09 | -1 | -1a | FR Attraction | 9 |  |  |  | 0 |  |  | 0 |  |  | 0 |  |  | 0 | [13 empty] | 0 |  | 0 | 0 | 0 | 0 | 0 |  |  | 0 | [6 empty] | 0
2023-11-10 | -1 | -1a | FR Attraction | 10 |  |  |  | 0 |  |  | 0 |  |  | 0 |  |  | 0 | [13 empty] | 0 |  | 0 | 0 | 0 | 0 | 0 |  |  | 0 | [6 empty] | 0
2023-11-11 | -1 | -1a | FR Spawning | 11 |  |  |  | 0 |  |  | 0 |  |  | 0 |  |  | 0 | [13 empty] | 0 |  | 0 | 0 | 0 | 0 | 0 |  |  | 0 | [6 empty] | 0
2023-11-12 | -1 | -1a | FR Spawning | 12 |  |  |  | 0 |  |  | 0 |  |  | 0 |  |  | 0 | [13 empty] | 0 |  | 0 | 0 | 0 | 0 | 0 |  |  | 0 | [6 empty] | 0
2023-11-13 | -1 | -1a | FR Spawning | 13 |  |  |  | 0 |  |  | 0 |  |  | 0 |  |  | 0 | [13 empty] | 0 |  | 0 | 0 | 0 | 0 | 0 |  |  | 0 | [6 empty] | 0
2023-11-14 | -1 | -1a | FR Spawning | 14 |  |  |  | 0 |  |  | 0 |  |  | 0 |  |  | 0 | [13 empty] | 0 |  | 0 | 0 | 0 | 0 | 0 |  |  | 0 | [6 empty] | 0
2023-11-15 | -1 | -1a | FR Spawning | 15 |  |  |  | 0 |  |  | 0 |  |  | 0 |  |  | 0 | [13 empty] | 0 |  | 0 | 0 | 0 | 0 | 0 |  |  | 0 | [6 empty] | 0
2023-11-16 | -1 | -1b | FR Spawning | 16 |  |  |  | 0 |  |  | 0 |  |  | 0 |  |  | 0 | [13 empty] | 0 |  | 0 | 0 | 0 | 0 | 0 |  |  | 0 | [6 empty] | 0
2023-11-17 | -1 | -1b | FR Spawning | 17 |  |  |  | 0 |  |  | 0 |  |  | 0 |  |  | 0 | [13 empty] | 0 |  | 0 | 0 | 0 | 0 | 0 |  |  | 0 | [6 empty] | 0
2023-11-18 | -1 | -1b | FR Spawning | 18 |  |  |  | 0 |  |  | 0 |  |  | 0 |  |  | 0 | [13 empty] | 0 |  | 0 | 0 | 0 | 0 | 0 |  |  | 0 | [6 empty] | 0
2023-11-19 | -1 | -1b | FR Spawning | 19 |  |  |  | 0 |  |  | 0 |  |  | 0 |  |  | 0 | [13 empty] | 0 |  | 0 | 0 | 0 | 0 | 0 |  |  | 0 | [6 empty] | 0
2023-11-20 | -1 | -1b | FR Spawning | 20 |  |  |  | 0 |  |  | 0 |  |  | 0 |  |  | 0 | [13 empty] | 0 |  | 0 | 0 | 0 | 0 | 0 |  |  | 0 | [6 empty] | 0
2023-11-21 | -1 | -1b | FR Spawning | 21 |  |  |  | 0 |  |  | 0 |  |  | 0 |  |  | 0 | [13 empty] | 0 |  | 0 | 0 | 0 | 0 | 0 |  |  | 0 | [6 empty] | 0
2023-11-22 | -1 | -1b | FR Spawning | 22 |  |  |  | 0 |  |  | 0 |  |  | 0 |  |  | 0 | [13 empty] | 0 |  | 0 | 0 | 0 | 0 | 0 |  |  | 0 | [6 empty] | 0
2023-11-23 | -1 | -1b | FR Spawning | 23 |  |  |  | 0 |  |  | 0 |  |  | 0 |  |  | 0 | [13 empty] | 0 |  | 0 | 0 | 0 | 0 | 0 |  |  | 0 | [6 empty] | 0
2023-11-24 | -1 | -1b | FR Spawning | 24 |  |  |  | 0 |  |  | 0 |  |  | 0 |  |  | 0 | [13 empty] | 0 |  | 0 | 0 | 0 | 0 | 0 |  |  | 0 | [6 empty] | 0
2023-11-25 | -1 | -1b | FR Spawning | 25 |  |  |  | 0 |  |  | 0 |  |  | 0 |  |  | 0 | [13 empty] | 0 |  | 0 | 0 | 0 | 0 | 0 |  |  | 0 | [6 empty] | 0
2023-11-26 | -1 | -1b | FR Spawning | 26 |  |  |  | 0 |  |  | 0 |  |  | 0 |  |  | 0 | [13 empty] | 0 |  | 0 | 0 | 0 | 0 | 0 |  |  | 0 | [6 empty] | 0
2023-11-27 | -1 | -1b | FR Spawning | 27 |  |  |  | 0 |  |  | 0 |  |  | 0 |  |  | 0 | [13 empty] | 0 |  | 0 | 0 | 0 | 0 | 0 |  |  | 0 | [6 empty] | 0
2023-11-28 | -1 | -1b | FR Spawning | 28 |  |  |  | 0 |  |  | 0 |  |  | 0 |  |  | 0 | [13 empty] | 0 |  | 0 | 0 | 0 | 0 | 0 |  |  | 0 | [6 empty] | 0
2023-11-29 | -1 | -1b | FR Spawning | 29 |  |  |  | 0 |  |  | 0 |  |  | 0 |  |  | 0 | [13 empty] | 0 |  | 0 | 0 | 0 | 0 | 0 |  |  | 0 | [6 empty] | 0
2023-11-30 | -1 | -1b | FR Spawning | 30 |  |  |  | 0 |  |  | 0 |  |  | 0 |  |  | 0 | [13 empty] | 0 |  | 0 | 0 | 0 | 0 | 0 |  |  | 0 | [6 empty] | 0
2023-12-01 | 0 | 0 | FR Spawning | 1 |  |  |  | 0 |  |  | 0 |  |  | 0 |  |  | 0 | [13 empty] | 0 |  | 0 | 0 | 0 | 0 | 0 |  |  | 0 | [6 empty] | 0
2023-12-02 | 0 | 0 | FR Spawning | 2 |  |  |  | 0 |  |  | 0 |  |  | 0 |  |  | 0 | [13 empty] | 0 |  | 0 | 0 | 0 | 0 | 0 |  |  | 0 | [6 empty] | 0
2023-12-03 | 0 | 0 | FR Spawning | 3 |  |  |  | 0 |  |  | 0 |  |  | 0 |  |  | 0 | [13 empty] | 0 |  | 0 | 0 | 0 | 0 | 0 |  |  | 0 | [6 empty] | 0
2023-12-04 | 0 | 0 | FR Spawning | 4 |  |  |  | 0 |  |  | 0 |  |  | 0 |  |  | 0 | [13 empty] | 0 |  | 0 | 0 | 0 | 0 | 0 |  |  | 0 | [6 empty] | 0
2023-12-05 | 0 | 0 | FR Spawning | 5 |  |  |  | 0 |  |  | 0 |  |  | 0 |  |  | 0 | [13 empty] | 0 |  | 0 | 0 | 0 | 0 | 0 |  |  | 0 | [6 empty] | 0
2023-12-06 | 0 | 0 | FR Spawning | 6 |  |  |  | 0 |  |  | 0 |  |  | 0 |  |  | 0 | [13 empty] | 0 |  | 0 | 0 | 0 | 0 | 0 |  |  | 0 | [6 empty] | 0
2023-12-07 | 0 | 0 | FR Spawning | 7 |  |  |  | 0 |  |  | 0 |  |  | 0 |  |  | 0 | [13 empty] | 0 |  | 0 | 0 | 0 | 0 | 0 |  |  | 0 | [6 empty] | 0
2023-12-08 | 0 | 0 | FR Spawning | 8 |  |  |  | 0 |  |  | 0 |  |  | 0 |  |  | 0 | [13 empty] | 0 |  | 0 | 0 | 0 | 0 | 0 |  |  | 0 | [6 empty] | 0
2023-12-09 | 0 | 0 | FR Spawning | 9 |  |  |  | 0 |  |  | 0 |  |  | 0 |  |  | 0 | [13 empty] | 0 |  | 0 | 0 | 0 | 0 | 0 |  |  | 0 | [6 empty] | 0
2023-12-10 | 0 | 0 | FR Spawning | 10 |  |  |  | 0 |  |  | 0 |  |  | 0 |  |  | 0 | [13 empty] | 0 |  | 0 | 0 | 0 | 0 | 0 |  |  | 0 | [6 empty] | 0
2023-12-11 | 0 | 0 | FR Spawning | 11 |  |  |  | 0 |  |  | 0 |  |  | 0 |  |  | 0 | [13 empty] | 0 |  | 0 | 0 | 0 | 0 | 0 |  |  | 0 | [6 empty] | 0
2023-12-12 | 0 | 0 | FR Spawning | 12 |  |  |  | 0 |  |  | 0 |  |  | 0 |  |  | 0 | [13 empty] | 0 |  | 0 | 0 | 0 | 0 | 0 |  |  | 0 | [6 empty] | 0
2023-12-13 | 0 | 0 | FR Spawning | 13 |  |  |  | 0 |  |  | 0 |  |  | 0 |  |  | 0 | [13 empty] | 0 |  | 0 | 0 | 0 | 0 | 0 |  |  | 0 | [6 empty] | 0
2023-12-14 | 0 | 0 | FR Spawning | 14 |  |  |  | 0 |  |  | 0 |  |  | 0 |  |  | 0 | [13 empty] | 0 |  | 0 | 0 | 0 | 0 | 0 |  |  | 0 | [6 empty] | 0
2023-12-15 | 0 | 0 | FR Spawning | 15 |  |  |  | 0 |  |  | 0 |  |  | 0 |  |  | 0 | [13 empty] | 0 |  | 0 | 0 | 0 | 0 | 0 |  |  | 0 | [6 empty] | 0
2023-12-16 | 0 | 0 | FR Spawning | 16 |  |  |  | 0 |  |  | 0 |  |  | 0 |  |  | 0 | [13 empty] | 0 |  | 0 | 0 | 0 | 0 | 0 |  |  | 0 | [6 empty] | 0
2023-12-17 | 0 | 0 | FR Spawning | 17 |  |  |  | 0 |  |  | 0 |  |  | 0 |  |  | 0 | [13 empty] | 0 |  | 0 | 0 | 0 | 0 | 0 |  |  | 0 | [6 empty] | 0
2023-12-18 | 0 | 0 | FR Spawning | 18 |  |  |  | 0 |  |  | 0 |  |  | 0 |  |  | 0 | [13 empty] | 0 |  | 0 | 0 | 0 | 0 | 0 |  |  | 0 | [6 empty] | 0
2023-12-19 | 0 | 0 | FR Spawning | 19 |  |  |  | 0 |  |  | 0 |  |  | 0 |  |  | 0 | [13 empty] | 0 |  | 0 | 0 | 0 | 0 | 0 |  |  | 0 | [6 empty] | 0
2023-12-20 | 0 | 0 | FR Spawning | 20 |  |  |  | 0 |  |  | 0 |  |  | 0 |  |  | 0 | [13 empty] | 0 |  | 0 | 0 | 0 | 0 | 0 |  |  | 0 | [6 empty] | 0
2023-12-21 | 0 | 0 | FR Spawning | 21 |  |  |  | 0 |  |  | 0 |  |  | 0 |  |  | 0 | [13 empty] | 0 |  | 0 | 0 | 0 | 0 | 0 |  |  | 0 | [6 empty] | 0
2023-12-22 | 0 | 0 | FR Spawning | 22 |  |  |  | 0 |  |  | 0 |  |  | 0 |  |  | 0 | [13 empty] | 0 |  | 0 | 0 | 0 | 0 | 0 |  |  | 0 | [6 empty] | 0
2023-12-23 | 0 | 0 | FR Spawning | 23 |  |  |  | 0 |  |  | 0 |  |  | 0 |  |  | 0 | [13 empty] | 0 |  | 0 | 0 | 0 | 0 | 0 |  |  | 0 | [6 empty] | 0
2023-12-24 | 0 | 0 | FR Spawning | 24 |  |  |  | 0 |  |  | 0 |  |  | 0 |  |  | 0 | [13 empty] | 0 |  | 0 | 0 | 0 | 0 | 0 |  |  | 0 | [6 empty] | 0
2023-12-25 | 0 | 0 | FR Spawning | 25 |  |  |  | 0 |  |  | 0 |  |  | 0 |  |  | 0 | [13 empty] | 0 |  | 0 | 0 | 0 | 0 | 0 |  |  | 0 | [6 empty] | 0
2023-12-26 | 0 | 0 | FR Spawning | 26 |  |  |  | 0 |  |  | 0 |  |  | 0 |  |  | 0 | [13 empty] | 0 |  | 0 | 0 | 0 | 0 | 0 |  |  | 0 | [6 empty] | 0
2023-12-27 | 0 | 0 | FR Spawning | 27 |  |  |  | 0 |  |  | 0 |  |  | 0 |  |  | 0 | [13 empty] | 0 |  | 0 | 0 | 0 | 0 | 0 |  |  | 0 | [6 empty] | 0
2023-12-28 | 0 | 0 | FR Spawning | 28 |  |  |  | 0 |  |  | 0 |  |  | 0 |  |  | 0 | [13 empty] | 0 |  | 0 | 0 | 0 | 0 | 0 |  |  | 0 | [6 empty] | 0
2023-12-29 | 0 | 0 | FR Spawning | 29 |  |  |  | 0 |  |  | 0 |  |  | 0 |  |  | 0 | [13 empty] | 0 |  | 0 | 0 | 0 | 0 | 0 |  |  | 0 | [6 empty] | 0
2023-12-30 | 0 | 0 | FR Spawning | 30 |  |  |  | 0 |  |  | 0 |  |  | 0 |  |  | 0 | [13 empty] | 0 |  | 0 | 0 | 0 | 0 | 0 |  |  | 0 | [6 empty] | 0
2023-12-31 | 0 | 0 | FR Spawning | 31 |  |  |  | 0 |  |  | 0 |  |  | 0 |  |  | 0 | [13 empty] | 0 |  | 0 | 0 | 0 | 0 | 0 |  |  | 0 | [6 empty] | 0
2024-01-01 | 1 | 1a | Winter Base | 1 |  |  |  | 0 |  |  | 0 |  |  | 0 |  |  | 0 | [13 empty] | 0 |  | 0 | 0 | 0 | 0 | 0 |  |  | 0 | [6 empty] | 0
2024-01-02 | 1 | 1a | Winter Base | 2 |  |  |  | 0 |  |  | 0 |  |  | 0 |  |  | 0 | [13 empty] | 0 |  | 0 | 0 | 0 | 0 | 0 |  |  | 0 | [6 empty] | 0
2024-01-03 | 1 | 1a | Winter Base | 3 |  |  |  | 0 |  |  | 0 |  |  | 0 |  |  | 0 | [13 empty] | 0 |  | 0 | 0 | 0 | 0 | 0 |  |  | 0 | [6 empty] | 0
2024-01-04 | 1 | 1a | Winter Base | 4 |  |  |  | 0 |  |  | 0 |  |  | 0 |  |  | 0 | [13 empty] | 0 |  | 0 | 0 | 0 | 0 | 0 |  |  | 0 | [6 empty] | 0
2024-01-05 | 1 | 1a | Winter Base | 5 |  |  |  | 0 |  |  | 0 |  |  | 0 |  |  | 0 | [13 empty] | 0 |  | 0 | 0 | 0 | 0 | 0 |  |  | 0 | [6 empty] | 0
2024-01-06 | 1 | 1a | Winter Base | 6 |  |  |  | 0 |  |  | 0 |  |  | 0 |  |  | 0 | [13 empty] | 0 |  | 0 | 0 | 0 | 0 | 0 |  |  | 0 | [6 empty] | 0
2024-01-07 | 1 | 1a | Winter Base | 7 |  |  |  | 0 |  |  | 0 |  |  | 0 |  |  | 0 | [13 empty] | 0 |  | 0 | 0 | 0 | 0 | 0 |  |  | 0 | [6 empty] | 0
2024-01-08 | 1 | 1a | Winter Base | 8 |  |  |  | 0 |  |  | 0 |  |  | 0 |  |  | 0 | [13 empty] | 0 |  | 0 | 0 | 0 | 0 | 0 |  |  | 0 | [6 empty] | 0
2024-01-09 | 1 | 1a | Winter Base | 9 |  |  |  | 0 |  |  | 0 |  |  | 0 |  |  | 0 | [13 empty] | 0 |  | 0 | 0 | 0 | 0 | 0 |  |  | 0 | [6 empty] | 0
2024-01-10 | 1 | 1a | Winter Base | 10 |  |  |  | 0 |  |  | 0 |  |  | 0 |  |  | 0 | [13 empty] | 0 |  | 0 | 0 | 0 | 0 | 0 |  |  | 0 | [6 empty] | 0
2024-01-11 | 1 | 1a | Winter Base | 11 |  |  |  | 0 |  |  | 0 |  |  | 0 |  |  | 0 | [13 empty] | 0 |  | 0 | 0 | 0 | 0 | 0 |  |  | 0 | [6 empty] | 0
2024-01-12 | 1 | 1a | Winter Base | 12 |  |  |  | 0 |  |  | 0 |  |  | 0 |  |  | 0 | [13 empty] | 0 |  | 0 | 0 | 0 | 0 | 0 |  |  | 0 | [6 empty] | 0
2024-01-13 | 1 | 1a | Winter Base | 13 |  |  |  | 0 |  |  | 0 |  |  | 0 |  |  | 0 | [13 empty] | 0 |  | 0 | 0 | 0 | 0 | 0 |  |  | 0 | [6 empty] | 0
2024-01-14 | 1 | 1a | Winter Base | 14 |  |  |  | 0 |  |  | 0 |  |  | 0 |  |  | 0 | [13 empty] | 0 |  | 0 | 0 | 0 | 0 | 0 |  |  | 0 | [6 empty] | 0
2024-01-15 | 1 | 1a | Winter Base | 15 |  |  |  | 0 |  |  | 0 |  |  | 0 |  |  | 0 | [13 empty] | 0 |  | 0 | 0 | 0 | 0 | 0 |  |  | 0 | [6 empty] | 0
2024-01-16 | 1 | 1b | Winter Base | 16 |  |  |  | 0 |  |  | 0 |  |  | 0 |  |  | 0 | [13 empty] | 0 |  | 0 | 0 | 0 | 0 | 0 |  |  | 0 | [6 empty] | 0
2024-01-17 | 1 | 1b | Winter Base | 17 |  |  |  | 0 |  |  | 0 |  |  | 0 |  |  | 0 | [13 empty] | 0 |  | 0 | 0 | 0 | 0 | 0 |  |  | 0 | [6 empty] | 0
2024-01-18 | 1 | 1b | Winter Base | 18 |  |  |  | 0 |  |  | 0 |  |  | 0 |  |  | 0 | [13 empty] | 0 |  | 0 | 0 | 0 | 0 | 0 |  |  | 0 | [6 empty] | 0
2024-01-19 | 1 | 1b | Winter Base | 19 |  |  |  | 0 |  |  | 0 |  |  | 0 |  |  | 0 | [13 empty] | 0 |  | 0 | 0 | 0 | 0 | 0 |  |  | 0 | [6 empty] | 0
2024-01-20 | 1 | 1b | Winter Base | 20 |  |  |  | 0 |  |  | 0 |  |  | 0 |  |  | 0 | [13 empty] | 0 |  | 0 | 0 | 0 | 0 | 0 |  |  | 0 | [6 empty] | 0
2024-01-21 | 1 | 1b | Winter Base | 21 |  |  |  | 0 |  |  | 0 |  |  | 0 |  |  | 0 | [13 empty] | 0 |  | 0 | 0 | 0 | 0 | 0 |  |  | 0 | [6 empty] | 0
2024-01-22 | 1 | 1b | Winter Base | 22 |  |  |  | 0 |  |  | 0 |  |  | 0 |  |  | 0 | [13 empty] | 0 |  | 0 | 0 | 0 | 0 | 0 |  |  | 0 | [6 empty] | 0
2024-01-23 | 1 | 1b | Winter Base | 23 |  |  |  | 0 |  |  | 0 |  |  | 0 |  |  | 0 | [13 empty] | 0 |  | 0 | 0 | 0 | 0 | 0 |  |  | 0 | [6 empty] | 0
2024-01-24 | 1 | 1b | Winter Base | 24 |  |  |  | 0 |  |  | 0 |  |  | 0 |  |  | 0 | [13 empty] | 0 |  | 0 | 0 | 0 | 0 | 0 |  |  | 0 | [6 empty] | 0
2024-01-25 | 1 | 1b | Winter Base | 25 |  |  |  | 0 |  |  | 0 |  |  | 0 |  |  | 0 | [13 empty] | 0 |  | 0 | 0 | 0 | 0 | 0 |  |  | 0 | [6 empty] | 0
2024-01-26 | 1 | 1b | Winter Base | 26 |  |  |  | 0 |  |  | 0 |  |  | 0 |  |  | 0 | [13 empty] | 0 |  | 0 | 0 | 0 | 0 | 0 |  |  | 0 | [6 empty] | 0
2024-01-27 | 1 | 1b | Winter Base | 27 |  |  |  | 0 |  |  | 0 |  |  | 0 |  |  | 0 | [13 empty] | 0 |  | 0 | 0 | 0 | 0 | 0 |  |  | 0 | [6 empty] | 0
2024-01-28 | 1 | 1b | Winter Base | 28 |  |  |  | 0 |  |  | 0 |  |  | 0 |  |  | 0 | [13 empty] | 0 |  | 0 | 0 | 0 | 0 | 0 |  |  | 0 | [6 empty] | 0
2024-01-29 | 1 | 1b | Winter Base | 29 |  |  |  | 0 |  |  | 0 |  |  | 0 |  |  | 0 | [13 empty] | 0 |  | 0 | 0 | 0 | 0 | 0 |  |  | 0 | [6 empty] | 0
2024-01-30 | 1 | 1b | Winter Base | 30 |  |  |  | 0 |  |  | 0 |  |  | 0 |  |  | 0 | [13 empty] | 0 |  | 0 | 0 | 0 | 0 | 0 |  |  | 0 | [6 empty] | 0
2024-01-31 | 1 | 1b | Winter Base | 31 |  |  |  | 0 |  |  | 0 |  |  | 0 |  |  | 0 | [13 empty] | 0 |  | 0 | 0 | 0 | 0 | 0 |  |  | 0 | [6 empty] | 0
2024-02-01 | 2 | 2 | Winter Base | 1 |  |  |  | 0 |  |  | 0 |  |  | 0 |  |  | 0 | [13 empty] | 0 |  | 0 | 0 | 0 | 0 | 0 |  |  | 0 | [6 empty] | 0
2024-02-02 | 2 | 2 | Winter Base | 2 |  |  |  | 0 |  |  | 0 |  |  | 0 |  |  | 0 | [13 empty] | 0 |  | 0 | 0 | 0 | 0 | 0 |  |  | 0 | [6 empty] | 0
2024-02-03 | 2 | 2 | Winter Base | 3 |  |  |  | 0 |  |  | 0 |  |  | 0 |  |  | 0 | [13 empty] | 0 |  | 0 | 0 | 0 | 0 | 0 |  |  | 0 | [6 empty] | 0
2024-02-04 | 2 | 2 | Winter Base | 4 |  |  |  | 0 |  |  | 0 |  |  | 0 |  |  | 0 | [13 empty] | 0 |  | 0 | 0 | 0 | 0 | 0 |  |  | 0 | [6 empty] | 0
2024-02-05 | 2 | 2 | Winter Base | 5 |  |  |  | 0 |  |  | 0 |  |  | 0 |  |  | 0 | [13 empty] | 0 |  | 0 | 0 | 0 | 0 | 0 |  |  | 0 | [6 empty] | 0
2024-02-06 | 2 | 2 | Winter Base | 6 |  |  |  | 0 |  |  | 0 |  |  | 0 |  |  | 0 | [13 empty] | 0 |  | 0 | 0 | 0 | 0 | 0 |  |  | 0 | [6 empty] | 0
2024-02-07 | 2 | 2 | Winter Base | 7 |  |  |  | 0 |  |  | 0 |  |  | 0 |  |  | 0 | [13 empty] | 0 |  | 0 | 0 | 0 | 0 | 0 |  |  | 0 | [6 empty] | 0
2024-02-08 | 2 | 2 | Winter Base | 8 |  |  |  | 0 |  |  | 0 |  |  | 0 |  |  | 0 | [13 empty] | 0 |  | 0 | 0 | 0 | 0 | 0 |  |  | 0 | [6 empty] | 0
2024-02-09 | 2 | 2 | Winter Base | 9 |  |  |  | 0 |  |  | 0 |  |  | 0 |  |  | 0 | [13 empty] | 0 |  | 0 | 0 | 0 | 0 | 0 |  |  | 0 | [6 empty] | 0
2024-02-10 | 2 | 2 | Winter Base | 10 |  |  |  | 0 |  |  | 0 |  |  | 0 |  |  | 0 | [13 empty] | 0 |  | 0 | 0 | 0 | 0 | 0 |  |  | 0 | [6 empty] | 0
2024-02-11 | 2 | 2 | Winter Base | 11 |  |  |  | 0 |  |  | 0 |  |  | 0 |  |  | 0 | [13 empty] | 0 |  | 0 | 0 | 0 | 0 | 0 |  |  | 0 | [6 empty] | 0
2024-02-12 | 2 | 2 | Winter Base | 12 |  |  |  | 0 |  |  | 0 |  |  | 0 |  |  | 0 | [13 empty] | 0 |  | 0 | 0 | 0 | 0 | 0 |  |  | 0 | [6 empty] | 0
2024-02-13 | 2 | 2 | Winter Base | 13 |  |  |  | 0 |  |  | 0 |  |  | 0 |  |  | 0 | [13 empty] | 0 |  | 0 | 0 | 0 | 0 | 0 |  |  | 0 | [6 empty] | 0
2024-02-14 | 2 | 2 | Winter Base | 14 |  |  |  | 0 |  |  | 0 |  |  | 0 |  |  | 0 | [13 empty] | 0 |  | 0 | 0 | 0 | 0 | 0 |  |  | 0 | [6 empty] | 0
2024-02-15 | 2 | 2 | Winter Base | 15 |  |  |  | 0 |  |  | 0 |  |  | 0 |  |  | 0 | [13 empty] | 0 |  | 0 | 0 | 0 | 0 | 0 |  |  | 0 | [6 empty] | 0
2024-02-16 | 2 | 2 | Winter Base | 16 |  |  |  | 0 |  |  | 0 |  |  | 0 |  |  | 0 | [13 empty] | 0 |  | 0 | 0 | 0 | 0 | 0 |  |  | 0 | [6 empty] | 0
2024-02-17 | 2 | 2 | Winter Base | 17 |  |  |  | 0 |  |  | 0 |  |  | 0 |  |  | 0 | [13 empty] | 0 |  | 0 | 0 | 0 | 0 | 0 |  |  | 0 | [6 empty] | 0
2024-02-18 | 2 | 2 | Winter Base | 18 |  |  |  | 0 |  |  | 0 |  |  | 0 |  |  | 0 | [13 empty] | 0 |  | 0 | 0 | 0 | 0 | 0 |  |  | 0 | [6 empty] | 0
2024-02-19 | 2 | 2 | Winter Base | 19 |  |  |  | 0 |  |  | 0 |  |  | 0 |  |  | 0 | [13 empty] | 0 |  | 0 | 0 | 0 | 0 | 0 |  |  | 0 | [6 empty] | 0
2024-02-20 | 2 | 2 | Winter Base | 20 |  |  |  | 0 |  |  | 0 |  |  | 0 |  |  | 0 | [13 empty] | 0 |  | 0 | 0 | 0 | 0 | 0 |  |  | 0 | [6 empty] | 0
2024-02-21 | 2 | 2 | Winter Base | 21 |  |  |  | 0 |  |  | 0 |  |  | 0 |  |  | 0 | [13 empty] | 0 |  | 0 | 0 | 0 | 0 | 0 |  |  | 0 | [6 empty] | 0
2024-02-22 | 2 | 2 | Winter Base | 22 |  |  |  | 0 |  |  | 0 |  |  | 0 |  |  | 0 | [13 empty] | 0 |  | 0 | 0 | 0 | 0 | 0 |  |  | 0 | [6 empty] | 0
2024-02-23 | 2 | 2 | Winter Base | 23 |  |  |  | 0 |  |  | 0 |  |  | 0 |  |  | 0 | [13 empty] | 0 |  | 0 | 0 | 0 | 0 | 0 |  |  | 0 | [6 empty] | 0
2024-02-24 | 2 | 2 | Winter Base | 24 |  |  |  | 0 |  |  | 0 |  |  | 0 |  |  | 0 | [13 empty] | 0 |  | 0 | 0 | 0 | 0 | 0 |  |  | 0 | [6 empty] | 0
2024-02-25 | 2 | 2 | Winter Base | 25 |  |  |  | 0 |  |  | 0 |  |  | 0 |  |  | 0 | [13 empty] | 0 |  | 0 | 0 | 0 | 0 | 0 |  |  | 0 | [6 empty] | 0
2024-02-26 | 2 | 2 | Winter Base | 26 |  |  |  | 0 |  |  | 0 |  |  | 0 |  |  | 0 | [13 empty] | 0 |  | 0 | 0 | 0 | 0 | 0 |  |  | 0 | [6 empty] | 0
2024-02-27 | 2 | 2 | Winter Base | 27 |  |  |  | 0 |  |  | 0 |  |  | 0 |  |  | 0 | [13 empty] | 0 |  | 0 | 0 | 0 | 0 | 0 |  |  | 0 | [6 empty] | 0
2024-02-28 | 2 | 2 | Winter Base | 28 |  |  |  | 0 |  |  | 0 |  |  | 0 |  |  | 0 | [13 empty] | 0 |  | 0 | 0 | 0 | 0 | 0 |  |  | 0 | [6 empty] | 0
2024-02-29 | 2 | 2 | Winter Base | 29 |  |  |  | 0 |  |  | 0 |  |  | 0 |  |  | 0 | [13 empty] | 0 |  | 0 | 0 | 0 | 0 | 0 |  |  | 0 | [6 empty] | 0
2024-03-01 | 3 | 3 | Spring Pulse | 1 |  |  |  | 0 |  |  | 0 |  |  | 0 |  |  | 0 | [13 empty] | 0 |  | 0 | 0 | 0 | 0 | 0 |  |  | 0 | [6 empty] | 0
2024-03-02 | 3 | 3 | Spring Pulse | 2 |  |  |  | 0 |  |  | 0 |  |  | 0 |  |  | 0 | [13 empty] | 0 |  | 0 | 0 | 0 | 0 | 0 |  |  | 0 | [6 empty] | 0
2024-03-03 | 3 | 3 | Spring Pulse | 3 |  |  |  | 0 |  |  | 0 |  |  | 0 |  |  | 0 | [13 empty] | 0 |  | 0 | 0 | 0 | 0 | 0 |  |  | 0 | [6 empty] | 0
2024-03-04 | 3 | 3 | Spring Pulse | 4 |  |  |  | 0 |  |  | 0 |  |  | 0 |  |  | 0 | [13 empty] | 0 |  | 0 | 0 | 0 | 0 | 0 |  |  | 0 | [6 empty] | 0
2024-03-05 | 3 | 3 | Spring Pulse | 5 |  |  |  | 0 |  |  | 0 |  |  | 0 |  |  | 0 | [13 empty] | 0 |  | 0 | 0 | 0 | 0 | 0 |  |  | 0 | [6 empty] | 0
2024-03-06 | 3 | 3 | Spring Pulse | 6 |  |  |  | 0 |  |  | 0 |  |  | 0 |  |  | 0 | [13 empty] | 0 |  | 0 | 0 | 0 | 0 | 0 |  |  | 0 | [6 empty] | 0
2024-03-07 | 3 | 3 | Spring Pulse | 7 |  |  |  | 0 |  |  | 0 |  |  | 0 |  |  | 0 | [13 empty] | 0 |  | 0 | 0 | 0 | 0 | 0 |  |  | 0 | [6 empty] | 0
2024-03-08 | 3 | 3 | Spring Pulse | 8 |  |  |  | 0 |  |  | 0 |  |  | 0 |  |  | 0 | [13 empty] | 0 |  | 0 | 0 | 0 | 0 | 0 |  |  | 0 | [6 empty] | 0
2024-03-09 | 3 | 3 | Spring Pulse | 9 |  |  |  | 0 |  |  | 0 |  |  | 0 |  |  | 0 | [13 empty] | 0 |  | 0 | 0 | 0 | 0 | 0 |  |  | 0 | [6 empty] | 0
2024-03-10 | 3 | 3 | Spring Pulse | 10 |  |  |  | 0 |  |  | 0 |  |  | 0 |  |  | 0 | [13 empty] | 0 |  | 0 | 0 | 0 | 0 | 0 |  |  | 0 | [6 empty] | 0
2024-03-11 | 3 | 3 | Spring Pulse | 11 |  |  |  | 0 |  |  | 0 |  |  | 0 |  |  | 0 | [13 empty] | 0 |  | 0 | 0 | 0 | 0 | 0 |  |  | 0 | [6 empty] | 0
2024-03-12 | 3 | 3 | Spring Pulse | 12 |  |  |  | 0 |  |  | 0 |  |  | 0 |  |  | 0 | [13 empty] | 0 |  | 0 | 0 | 0 | 0 | 0 |  |  | 0 | [6 empty] | 0
2024-03-13 | 3 | 3 | Spring Pulse | 13 |  |  |  | 0 |  |  | 0 |  |  | 0 |  |  | 0 | [13 empty] | 0 |  | 0 | 0 | 0 | 0 | 0 |  |  | 0 | [6 empty] | 0
2024-03-14 | 3 | 3 | Spring Pulse | 14 |  |  |  | 0 |  |  | 0 |  |  | 0 |  |  | 0 | [13 empty] | 0 |  | 0 | 0 | 0 | 0 | 0 |  |  | 0 | [6 empty] | 0
2024-03-15 | 3 | 3 | Spring Pulse | 15 |  |  |  | 0 |  |  | 0 |  |  | 0 |  |  | 0 | [13 empty] | 0 |  | 0 | 0 | 0 | 0 | 0 |  |  | 0 | [6 empty] | 0
2024-03-16 | 3 | 3 | Spring Pulse | 16 |  |  |  | 0 |  |  | 0 |  |  | 0 |  |  | 0 | [13 empty] | 0 |  | 0 | 0 | 0 | 0 | 0 |  |  | 0 | [6 empty] | 0
2024-03-17 | 3 | 3 | Spring Pulse | 17 |  |  |  | 0 |  |  | 0 |  |  | 0 |  |  | 0 | [13 empty] | 0 |  | 0 | 0 | 0 | 0 | 0 |  |  | 0 | [6 empty] | 0
2024-03-18 | 3 | 3 | Spring Pulse | 18 |  |  |  | 0 |  |  | 0 |  |  | 0 |  |  | 0 | [13 empty] | 0 |  | 0 | 0 | 0 | 0 | 0 |  |  | 0 | [6 empty] | 0
2024-03-19 | 3 | 3 | Spring Pulse | 19 |  |  |  | 0 |  |  | 0 |  |  | 0 |  |  | 0 | [13 empty] | 0 |  | 0 | 0 | 0 | 0 | 0 |  |  | 0 | [6 empty] | 0
2024-03-20 | 3 | 3 | Spring Pulse | 20 |  |  |  | 0 |  |  | 0 |  |  | 0 |  |  | 0 | [13 empty] | 0 |  | 0 | 0 | 0 | 0 | 0 |  |  | 0 | [6 empty] | 0
2024-03-21 | 3 | 3 | Spring Pulse | 21 |  |  |  | 0 |  |  | 0 |  |  | 0 |  |  | 0 | [13 empty] | 0 |  | 0 | 0 | 0 | 0 | 0 |  |  | 0 | [6 empty] | 0
2024-03-22 | 3 | 3 | Spring Pulse | 22 |  |  |  | 0 |  |  | 0 |  |  | 0 |  |  | 0 | [13 empty] | 0 |  | 0 | 0 | 0 | 0 | 0 |  |  | 0 | [6 empty] | 0
2024-03-23 | 3 | 3 | Spring Pulse | 23 |  |  |  | 0 |  |  | 0 |  |  | 0 |  |  | 0 | [13 empty] | 0 |  | 0 | 0 | 0 | 0 | 0 |  |  | 0 | [6 empty] | 0
2024-03-24 | 3 | 3 | Spring Pulse | 24 |  |  |  | 0 |  |  | 0 |  |  | 0 |  |  | 0 | [13 empty] | 0 |  | 0 | 0 | 0 | 0 | 0 |  |  | 0 | [6 empty] | 0
2024-03-25 | 3 | 3 | Spring Pulse | 25 |  |  |  | 0 |  |  | 0 |  |  | 0 |  |  | 0 | [13 empty] | 0 |  | 0 | 0 | 0 | 0 | 0 |  |  | 0 | [6 empty] | 0
2024-03-26 | 3 | 3 | Spring Pulse | 26 |  |  |  | 0 |  |  | 0 |  |  | 0 |  |  | 0 | [13 empty] | 0 |  | 0 | 0 | 0 | 0 | 0 |  |  | 0 | [6 empty] | 0
2024-03-27 | 3 | 3 | Spring Pulse | 27 |  |  |  | 0 |  |  | 0 |  |  | 0 |  |  | 0 | [13 empty] | 0 |  | 0 | 0 | 0 | 0 | 0 |  |  | 0 | [6 empty] | 0
2024-03-28 | 3 | 3 | Spring Pulse | 28 |  |  |  | 0 |  |  | 0 |  |  | 0 |  |  | 0 | [13 empty] | 0 |  | 0 | 0 | 0 | 0 | 0 |  |  | 0 | [6 empty] | 0
2024-03-29 | 3 | 3 | Spring Pulse | 29 |  |  |  | 0 |  |  | 0 |  |  | 0 |  |  | 0 | [13 empty] | 0 |  | 0 | 0 | 0 | 0 | 0 |  |  | 0 | [6 empty] | 0
2024-03-30 | 3 | 3 | Spring Pulse | 30 |  |  |  | 0 |  |  | 0 |  |  | 0 |  |  | 0 | [13 empty] | 0 |  | 0 | 0 | 0 | 0 | 0 |  |  | 0 | [6 empty] | 0
2024-03-31 | 3 | 3 | Spring Pulse | 31 |  |  |  | 0 |  |  | 0 |  |  | 0 |  |  | 0 | [13 empty] | 0 |  | 0 | 0 | 0 | 0 | 0 |  |  | 0 | [6 empty] | 0
2024-04-01 | 4 | 4 | Spring Pulse | 1 |  |  |  | 0 |  |  | 0 |  |  | 0 |  |  | 0 | [13 empty] | 0 |  | 0 | 0 | 0 | 0 | 0 |  |  | 0 | [6 empty] | 0
2024-04-02 | 4 | 4 | Spring Pulse | 2 |  |  |  | 0 |  |  | 0 |  |  | 0 |  |  | 0 | [13 empty] | 0 |  | 0 | 0 | 0 | 0 | 0 |  |  | 0 | [6 empty] | 0
2024-04-03 | 4 | 4 | Spring Pulse | 3 |  |  |  | 0 |  |  | 0 |  |  | 0 |  |  | 0 | [13 empty] | 0 |  | 0 | 0 | 0 | 0 | 0 |  |  | 0 | [6 empty] | 0
2024-04-04 | 4 | 4 | Spring Pulse | 4 |  |  |  | 0 |  |  | 0 |  |  | 0 |  |  | 0 | [13 empty] | 0 |  | 0 | 0 | 0 | 0 | 0 |  |  | 0 | [6 empty] | 0
2024-04-05 | 4 | 4 | Spring Pulse | 5 |  |  |  | 0 |  |  | 0 |  |  | 0 |  |  | 0 | [13 empty] | 0 |  | 0 | 0 | 0 | 0 | 0 |  |  | 0 | [6 empty] | 0
2024-04-06 | 4 | 4 | Spring Pulse | 6 |  |  |  | 0 |  |  | 0 |  |  | 0 |  |  | 0 | [13 empty] | 0 |  | 0 | 0 | 0 | 0 | 0 |  |  | 0 | [6 empty] | 0
2024-04-07 | 4 | 4 | Spring Pulse | 7 |  |  |  | 0 |  |  | 0 |  |  | 0 |  |  | 0 | [13 empty] | 0 |  | 0 | 0 | 0 | 0 | 0 |  |  | 0 | [6 empty] | 0
2024-04-08 | 4 | 4 | Spring Pulse | 8 |  |  |  | 0 |  |  | 0 |  |  | 0 |  |  | 0 | [13 empty] | 0 |  | 0 | 0 | 0 | 0 | 0 |  |  | 0 | [6 empty] | 0
2024-04-09 | 4 | 4 | Spring Pulse | 9 |  |  |  | 0 |  |  | 0 |  |  | 0 |  |  | 0 | [13 empty] | 0 |  | 0 | 0 | 0 | 0 | 0 |  |  | 0 | [6 empty] | 0
2024-04-10 | 4 | 4 | Spring Pulse | 10 |  |  |  | 0 |  |  | 0 |  |  | 0 |  |  | 0 | [13 empty] | 0 |  | 0 | 0 | 0 | 0 | 0 |  |  | 0 | [6 empty] | 0
2024-04-11 | 4 | 4 | Spring Pulse | 11 |  |  |  | 0 |  |  | 0 |  |  | 0 |  |  | 0 | [13 empty] | 0 |  | 0 | 0 | 0 | 0 | 0 |  |  | 0 | [6 empty] | 0
2024-04-12 | 4 | 4 | Spring Pulse | 12 |  |  |  | 0 |  |  | 0 |  |  | 0 |  |  | 0 | [13 empty] | 0 |  | 0 | 0 | 0 | 0 | 0 |  |  | 0 | [6 empty] | 0
2024-04-13 | 4 | 4 | Spring Pulse | 13 |  |  |  | 0 |  |  | 0 |  |  | 0 |  |  | 0 | [13 empty] | 0 |  | 0 | 0 | 0 | 0 | 0 |  |  | 0 | [6 empty] | 0
2024-04-14 | 4 | 4 | Spring Pulse | 14 |  |  |  | 0 |  |  | 0 |  |  | 0 |  |  | 0 | [13 empty] | 0 |  | 0 | 0 | 0 | 0 | 0 |  |  | 0 | [6 empty] | 0
2024-04-15 | 4 | 4 | Spring Pulse | 15 |  |  |  | 0 |  |  | 0 |  |  | 0 |  |  | 0 | [13 empty] | 0 |  | 0 | 0 | 0 | 0 | 0 |  |  | 0 | [6 empty] | 0
2024-04-16 | 4 | 4 | Spring Pulse | 16 |  |  |  | 0 |  |  | 0 |  |  | 0 |  |  | 0 | [13 empty] | 0 |  | 0 | 0 | 0 | 0 | 0 |  |  | 0 | [6 empty] | 0
2024-04-17 | 4 | 4 | Spring Pulse | 17 |  |  |  | 0 |  |  | 0 |  |  | 0 |  |  | 0 | [13 empty] | 0 |  | 0 | 0 | 0 | 0 | 0 |  |  | 0 | [6 empty] | 0
2024-04-18 | 4 | 4 | Spring Pulse | 18 |  |  |  | 0 |  |  | 0 |  |  | 0 |  |  | 0 | [13 empty] | 0 |  | 0 | 0 | 0 | 0 | 0 |  |  | 0 | [6 empty] | 0
2024-04-19 | 4 | 4 | Spring Pulse | 19 |  |  |  | 0 |  |  | 0 |  |  | 0 |  |  | 0 | [13 empty] | 0 |  | 0 | 0 | 0 | 0 | 0 |  |  | 0 | [6 empty] | 0
2024-04-20 | 4 | 4 | Spring Pulse | 20 |  |  |  | 0 |  |  | 0 |  |  | 0 |  |  | 0 | [13 empty] | 0 |  | 0 | 0 | 0 | 0 | 0 |  |  | 0 | [6 empty] | 0
2024-04-21 | 4 | 4 | Spring Pulse | 21 |  |  |  | 0 |  |  | 0 |  |  | 0 |  |  | 0 | [13 empty] | 0 |  | 0 | 0 | 0 | 0 | 0 |  |  | 0 | [6 empty] | 0
2024-04-22 | 4 | 4 | Spring Pulse | 22 |  |  |  | 0 |  |  | 0 |  |  | 0 |  |  | 0 | [13 empty] | 0 |  | 0 | 0 | 0 | 0 | 0 |  |  | 0 | [6 empty] | 0
2024-04-23 | 4 | 4 | Spring Pulse | 23 |  |  |  | 0 |  |  | 0 |  |  | 0 |  |  | 0 | [13 empty] | 0 |  | 0 | 0 | 0 | 0 | 0 |  |  | 0 | [6 empty] | 0
2024-04-24 | 4 | 4 | Spring Pulse | 24 |  |  |  | 0 |  |  | 0 |  |  | 0 |  |  | 0 | [13 empty] | 0 |  | 0 | 0 | 0 | 0 | 0 |  |  | 0 | [6 empty] | 0
2024-04-25 | 4 | 4 | Spring Pulse | 25 |  |  |  | 0 |  |  | 0 |  |  | 0 |  |  | 0 | [13 empty] | 0 |  | 0 | 0 | 0 | 0 | 0 |  |  | 0 | [6 empty] | 0
2024-04-26 | 4 | 4 | Spring Pulse | 26 |  |  |  | 0 |  |  | 0 |  |  | 0 |  |  | 0 | [13 empty] | 0 |  | 0 | 0 | 0 | 0 | 0 |  |  | 0 | [6 empty] | 0
2024-04-27 | 4 | 4 | Spring Pulse | 27 |  |  |  | 0 |  |  | 0 |  |  | 0 |  |  | 0 | [13 empty] | 0 |  | 0 | 0 | 0 | 0 | 0 |  |  | 0 | [6 empty] | 0
2024-04-28 | 4 | 4 | Spring Pulse | 28 |  |  |  | 0 |  |  | 0 |  |  | 0 |  |  | 0 | [13 empty] | 0 |  | 0 | 0 | 0 | 0 | 0 |  |  | 0 | [6 empty] | 0
2024-04-29 | 4 | 4 | Spring Pulse | 29 |  |  |  | 0 |  |  | 0 |  |  | 0 |  |  | 0 | [13 empty] | 0 |  | 0 | 0 | 0 | 0 | 0 |  |  | 0 | [6 empty] | 0
2024-04-30 | 4 | 4 | Spring Pulse | 30 |  |  |  | 0 |  |  | 0 |  |  | 0 |  |  | 0 | [13 empty] | 0 |  | 0 | 0 | 0 | 0 | 0 |  |  | 0 | [6 empty] | 0
2024-05-01 | 5 | 5 | Summer Base | 1 |  |  |  | 0 |  |  | 0 |  |  | 0 |  |  | 0 | [13 empty] | 0 |  | 0 | 0 | 0 | 0 | 0 |  |  | 0 | [6 empty] | 0
2024-05-02 | 5 | 5 | Summer Base | 2 |  |  |  | 0 |  |  | 0 |  |  | 0 |  |  | 0 | [13 empty] | 0 |  | 0 | 0 | 0 | 0 | 0 |  |  | 0 | [6 empty] | 0
2024-05-03 | 5 | 5 | Summer Base | 3 |  |  |  | 0 |  |  | 0 |  |  | 0 |  |  | 0 | [13 empty] | 0 |  | 0 | 0 | 0 | 0 | 0 |  |  | 0 | [6 empty] | 0
2024-05-04 | 5 | 5 | Summer Base | 4 |  |  |  | 0 |  |  | 0 |  |  | 0 |  |  | 0 | [13 empty] | 0 |  | 0 | 0 | 0 | 0 | 0 |  |  | 0 | [6 empty] | 0
2024-05-05 | 5 | 5 | Summer Base | 5 |  |  |  | 0 |  |  | 0 |  |  | 0 |  |  | 0 | [13 empty] | 0 |  | 0 | 0 | 0 | 0 | 0 |  |  | 0 | [6 empty] | 0
2024-05-06 | 5 | 5 | Summer Base | 6 |  |  |  | 0 |  |  | 0 |  |  | 0 |  |  | 0 | [13 empty] | 0 |  | 0 | 0 | 0 | 0 | 0 |  |  | 0 | [6 empty] | 0
2024-05-07 | 5 | 5 | Summer Base | 7 |  |  |  | 0 |  |  | 0 |  |  | 0 |  |  | 0 | [13 empty] | 0 |  | 0 | 0 | 0 | 0 | 0 |  |  | 0 | [6 empty] | 0
2024-05-08 | 5 | 5 | Summer Base | 8 |  |  |  | 0 |  |  | 0 |  |  | 0 |  |  | 0 | [13 empty] | 0 |  | 0 | 0 | 0 | 0 | 0 |  |  | 0 | [6 empty] | 0
2024-05-09 | 5 | 5 | Summer Base | 9 |  |  |  | 0 |  |  | 0 |  |  | 0 |  |  | 0 | [13 empty] | 0 |  | 0 | 0 | 0 | 0 | 0 |  |  | 0 | [6 empty] | 0
2024-05-10 | 5 | 5 | Summer Base | 10 |  |  |  | 0 |  |  | 0 |  |  | 0 |  |  | 0 | [13 empty] | 0 |  | 0 | 0 | 0 | 0 | 0 |  |  | 0 | [6 empty] | 0
2024-05-11 | 5 | 5 | Summer Base | 11 |  |  |  | 0 |  |  | 0 |  |  | 0 |  |  | 0 | [13 empty] | 0 |  | 0 | 0 | 0 | 0 | 0 |  |  | 0 | [6 empty] | 0
2024-05-12 | 5 | 5 | Summer Base | 12 |  |  |  | 0 |  |  | 0 |  |  | 0 |  |  | 0 | [13 empty] | 0 |  | 0 | 0 | 0 | 0 | 0 |  |  | 0 | [6 empty] | 0
2024-05-13 | 5 | 5 | Summer Base | 13 |  |  |  | 0 |  |  | 0 |  |  | 0 |  |  | 0 | [13 empty] | 0 |  | 0 | 0 | 0 | 0 | 0 |  |  | 0 | [6 empty] | 0
2024-05-14 | 5 | 5 | Summer Base | 14 |  |  |  | 0 |  |  | 0 |  |  | 0 |  |  | 0 | [13 empty] | 0 |  | 0 | 0 | 0 | 0 | 0 |  |  | 0 | [6 empty] | 0
2024-05-15 | 5 | 5 | Summer Base | 15 |  |  |  | 0 |  |  | 0 |  |  | 0 |  |  | 0 | [13 empty] | 0 |  | 0 | 0 | 0 | 0 | 0 |  |  | 0 | [6 empty] | 0
2024-05-16 | 5 | 5 | Summer Base | 16 |  |  |  | 0 |  |  | 0 |  |  | 0 |  |  | 0 | [13 empty] | 0 |  | 0 | 0 | 0 | 0 | 0 |  |  | 0 | [6 empty] | 0
2024-05-17 | 5 | 5 | Summer Base | 17 |  |  |  | 0 |  |  | 0 |  |  | 0 |  |  | 0 | [13 empty] | 0 |  | 0 | 0 | 0 | 0 | 0 |  |  | 0 | [6 empty] | 0
2024-05-18 | 5 | 5 | Summer Base | 18 |  |  |  | 0 |  |  | 0 |  |  | 0 |  |  | 0 | [13 empty] | 0 |  | 0 | 0 | 0 | 0 | 0 |  |  | 0 | [6 empty] | 0
2024-05-19 | 5 | 5 | Summer Base | 19 |  |  |  | 0 |  |  | 0 |  |  | 0 |  |  | 0 | [13 empty] | 0 |  | 0 | 0 | 0 | 0 | 0 |  |  | 0 | [6 empty] | 0
2024-05-20 | 5 | 5 | Summer Base | 20 |  |  |  | 0 |  |  | 0 |  |  | 0 |  |  | 0 | [13 empty] | 0 |  | 0 | 0 | 0 | 0 | 0 |  |  | 0 | [6 empty] | 0
2024-05-21 | 5 | 5 | Summer Base | 21 |  |  |  | 0 |  |  | 0 |  |  | 0 |  |  | 0 | [13 empty] | 0 |  | 0 | 0 | 0 | 0 | 0 |  |  | 0 | [6 empty] | 0
2024-05-22 | 5 | 5 | Summer Base | 22 |  |  |  | 0 |  |  | 0 |  |  | 0 |  |  | 0 | [13 empty] | 0 |  | 0 | 0 | 0 | 0 | 0 |  |  | 0 | [6 empty] | 0
2024-05-23 | 5 | 5 | Summer Base | 23 |  |  |  | 0 |  |  | 0 |  |  | 0 |  |  | 0 | [13 empty] | 0 |  | 0 | 0 | 0 | 0 | 0 |  |  | 0 | [6 empty] | 0
2024-05-24 | 5 | 5 | Summer Base | 24 |  |  |  | 0 |  |  | 0 |  |  | 0 |  |  | 0 | [13 empty] | 0 |  | 0 | 0 | 0 | 0 | 0 |  |  | 0 | [6 empty] | 0
2024-05-25 | 5 | 5 | Summer Base | 25 |  |  |  | 0 |  |  | 0 |  |  | 0 |  |  | 0 | [13 empty] | 0 |  | 0 | 0 | 0 | 0 | 0 |  |  | 0 | [6 empty] | 0
2024-05-26 | 5 | 5 | Summer Base | 26 |  |  |  | 0 |  |  | 0 |  |  | 0 |  |  | 0 | [13 empty] | 0 |  | 0 | 0 | 0 | 0 | 0 |  |  | 0 | [6 empty] | 0
2024-05-27 | 5 | 5 | Summer Base | 27 |  |  |  | 0 |  |  | 0 |  |  | 0 |  |  | 0 | [13 empty] | 0 |  | 0 | 0 | 0 | 0 | 0 |  |  | 0 | [6 empty] | 0
2024-05-28 | 5 | 5 | Summer Base | 28 |  |  |  | 0 |  |  | 0 |  |  | 0 |  |  | 0 | [13 empty] | 0 |  | 0 | 0 | 0 | 0 | 0 |  |  | 0 | [6 empty] | 0
2024-05-29 | 5 | 5 | Summer Base | 29 |  |  |  | 0 |  |  | 0 |  |  | 0 |  |  | 0 | [13 empty] | 0 |  | 0 | 0 | 0 | 0 | 0 |  |  | 0 | [6 empty] | 0
2024-05-30 | 5 | 5 | Summer Base | 30 |  |  |  | 0 |  |  | 0 |  |  | 0 |  |  | 0 | [13 empty] | 0 |  | 0 | 0 | 0 | 0 | 0 |  |  | 0 | [6 empty] | 0
2024-05-31 | 5 | 5 | Summer Base | 31 |  |  |  | 0 |  |  | 0 |  |  | 0 |  |  | 0 | [13 empty] | 0 |  | 0 | 0 | 0 | 0 | 0 |  |  | 0 | [6 empty] | 0
2024-06-01 | 6 | 6 | Summer Base | 1 |  |  |  | 0 |  |  | 0 |  |  | 0 |  |  | 0 | [13 empty] | 0 |  | 0 | 0 | 0 | 0 | 0 |  |  | 0 | [6 empty] | 0
2024-06-02 | 6 | 6 | Summer Base | 2 |  |  |  | 0 |  |  | 0 |  |  | 0 |  |  | 0 | [13 empty] | 0 |  | 0 | 0 | 0 | 0 | 0 |  |  | 0 | [6 empty] | 0
2024-06-03 | 6 | 6 | Summer Base | 3 |  |  |  | 0 |  |  | 0 |  |  | 0 |  |  | 0 | [13 empty] | 0 |  | 0 | 0 | 0 | 0 | 0 |  |  | 0 | [6 empty] | 0
2024-06-04 | 6 | 6 | Summer Base | 4 |  |  |  | 0 |  |  | 0 |  |  | 0 |  |  | 0 | [13 empty] | 0 |  | 0 | 0 | 0 | 0 | 0 |  |  | 0 | [6 empty] | 0
2024-06-05 | 6 | 6 | Summer Base | 5 |  |  |  | 0 |  |  | 0 |  |  | 0 |  |  | 0 | [13 empty] | 0 |  | 0 | 0 | 0 | 0 | 0 |  |  | 0 | [6 empty] | 0
2024-06-06 | 6 | 6 | Summer Base | 6 |  |  |  | 0 |  |  | 0 |  |  | 0 |  |  | 0 | [13 empty] | 0 |  | 0 | 0 | 0 | 0 | 0 |  |  | 0 | [6 empty] | 0
2024-06-07 | 6 | 6 | Summer Base | 7 |  |  |  | 0 |  |  | 0 |  |  | 0 |  |  | 0 | [13 empty] | 0 |  | 0 | 0 | 0 | 0 | 0 |  |  | 0 | [6 empty] | 0
2024-06-08 | 6 | 6 | Summer Base | 8 |  |  |  | 0 |  |  | 0 |  |  | 0 |  |  | 0 | [13 empty] | 0 |  | 0 | 0 | 0 | 0 | 0 |  |  | 0 | [6 empty] | 0
2024-06-09 | 6 | 6 | Summer Base | 9 |  |  |  | 0 |  |  | 0 |  |  | 0 |  |  | 0 | [13 empty] | 0 |  | 0 | 0 | 0 | 0 | 0 |  |  | 0 | [6 empty] | 0
2024-06-10 | 6 | 6 | Summer Base | 10 |  |  |  | 0 |  |  | 0 |  |  | 0 |  |  | 0 | [13 empty] | 0 |  | 0 | 0 | 0 | 0 | 0 |  |  | 0 | [6 empty] | 0
2024-06-11 | 6 | 6 | Summer Base | 11 |  |  |  | 0 |  |  | 0 |  |  | 0 |  |  | 0 | [13 empty] | 0 |  | 0 | 0 | 0 | 0 | 0 |  |  | 0 | [6 empty] | 0
2024-06-12 | 6 | 6 | Summer Base | 12 |  |  |  | 0 |  |  | 0 |  |  | 0 |  |  | 0 | [13 empty] | 0 |  | 0 | 0 | 0 | 0 | 0 |  |  | 0 | [6 empty] | 0
2024-06-13 | 6 | 6 | Summer Base | 13 |  |  |  | 0 |  |  | 0 |  |  | 0 |  |  | 0 | [13 empty] | 0 |  | 0 | 0 | 0 | 0 | 0 |  |  | 0 | [6 empty] | 0
2024-06-14 | 6 | 6 | Summer Base | 14 |  |  |  | 0 |  |  | 0 |  |  | 0 |  |  | 0 | [13 empty] | 0 |  | 0 | 0 | 0 | 0 | 0 |  |  | 0 | [6 empty] | 0
2024-06-15 | 6 | 6 | Summer Base | 15 |  |  |  | 0 |  |  | 0 |  |  | 0 |  |  | 0 | [13 empty] | 0 |  | 0 | 0 | 0 | 0 | 0 |  |  | 0 | [6 empty] | 0
2024-06-16 | 6 | 6 | Summer Base | 16 |  |  |  | 0 |  |  | 0 |  |  | 0 |  |  | 0 | [13 empty] | 0 |  | 0 | 0 | 0 | 0 | 0 |  |  | 0 | [6 empty] | 0
2024-06-17 | 6 | 6 | Summer Base | 17 |  |  |  | 0 |  |  | 0 |  |  | 0 |  |  | 0 | [13 empty] | 0 |  | 0 | 0 | 0 | 0 | 0 |  |  | 0 | [6 empty] | 0
2024-06-18 | 6 | 6 | Summer Base | 18 |  |  |  | 0 |  |  | 0 |  |  | 0 |  |  | 0 | [13 empty] | 0 |  | 0 | 0 | 0 | 0 | 0 |  |  | 0 | [6 empty] | 0
2024-06-19 | 6 | 6 | Summer Base | 19 |  |  |  | 0 |  |  | 0 |  |  | 0 |  |  | 0 | [13 empty] | 0 |  | 0 | 0 | 0 | 0 | 0 |  |  | 0 | [6 empty] | 0
2024-06-20 | 6 | 6 | Summer Base | 20 |  |  |  | 0 |  |  | 0 |  |  | 0 |  |  | 0 | [13 empty] | 0 |  | 0 | 0 | 0 | 0 | 0 |  |  | 0 | [6 empty] | 0
2024-06-21 | 6 | 6 | Summer Base | 21 |  |  |  | 0 |  |  | 0 |  |  | 0 |  |  | 0 | [13 empty] | 0 |  | 0 | 0 | 0 | 0 | 0 |  |  | 0 | [6 empty] | 0
2024-06-22 | 6 | 6 | Summer Base | 22 |  |  |  | 0 |  |  | 0 |  |  | 0 |  |  | 0 | [13 empty] | 0 |  | 0 | 0 | 0 | 0 | 0 |  |  | 0 | [6 empty] | 0
2024-06-23 | 6 | 6 | Summer Base | 23 |  |  |  | 0 |  |  | 0 |  |  | 0 |  |  | 0 | [13 empty] | 0 |  | 0 | 0 | 0 | 0 | 0 |  |  | 0 | [6 empty] | 0
2024-06-24 | 6 | 6 | Summer Base | 24 |  |  |  | 0 |  |  | 0 |  |  | 0 |  |  | 0 | [13 empty] | 0 |  | 0 | 0 | 0 | 0 | 0 |  |  | 0 | [6 empty] | 0
2024-06-25 | 6 | 6 | Summer Base | 25 |  |  |  | 0 |  |  | 0 |  |  | 0 |  |  | 0 | [13 empty] | 0 |  | 0 | 0 | 0 | 0 | 0 |  |  | 0 | [6 empty] | 0
2024-06-26 | 6 | 6 | Summer Base | 26 |  |  |  | 0 |  |  | 0 |  |  | 0 |  |  | 0 | [13 empty] | 0 |  | 0 | 0 | 0 | 0 | 0 |  |  | 0 | [6 empty] | 0
2024-06-27 | 6 | 6 | Summer Base | 27 |  |  |  | 0 |  |  | 0 |  |  | 0 |  |  | 0 | [13 empty] | 0 |  | 0 | 0 | 0 | 0 | 0 |  |  | 0 | [6 empty] | 0
2024-06-28 | 6 | 6 | Summer Base | 28 |  |  |  | 0 |  |  | 0 |  |  | 0 |  |  | 0 | [13 empty] | 0 |  | 0 | 0 | 0 | 0 | 0 |  |  | 0 | [6 empty] | 0
2024-06-29 | 6 | 6 | Summer Base | 29 |  |  |  | 0 |  |  | 0 |  |  | 0 |  |  | 0 | [13 empty] | 0 |  | 0 | 0 | 0 | 0 | 0 |  |  | 0 | [6 empty] | 0
2024-06-30 | 6 | 6 | Summer Base | 30 |  |  |  | 0 |  |  | 0 |  |  | 0 |  |  | 0 | [13 empty] | 0 |  | 0 | 0 | 0 | 0 | 0 |  |  | 0 | [6 empty] | 0
2024-07-01 | 7 | 7 | Summer Base | 1 |  |  |  | 0 |  |  | 0 |  |  | 0 |  |  | 0 | [13 empty] | 0 |  | 0 | 0 | 0 | 0 | 0 |  |  | 0 | [6 empty] | 0
2024-07-02 | 7 | 7 | Summer Base | 2 |  |  |  | 0 |  |  | 0 |  |  | 0 |  |  | 0 | [13 empty] | 0 |  | 0 | 0 | 0 | 0 | 0 |  |  | 0 | [6 empty] | 0
2024-07-03 | 7 | 7 | Summer Base | 3 |  |  |  | 0 |  |  | 0 |  |  | 0 |  |  | 0 | [13 empty] | 0 |  | 0 | 0 | 0 | 0 | 0 |  |  | 0 | [6 empty] | 0
2024-07-04 | 7 | 7 | Summer Base | 4 |  |  |  | 0 |  |  | 0 |  |  | 0 |  |  | 0 | [13 empty] | 0 |  | 0 | 0 | 0 | 0 | 0 |  |  | 0 | [6 empty] | 0
2024-07-05 | 7 | 7 | Summer Base | 5 |  |  |  | 0 |  |  | 0 |  |  | 0 |  |  | 0 | [13 empty] | 0 |  | 0 | 0 | 0 | 0 | 0 |  |  | 0 | [6 empty] | 0
2024-07-06 | 7 | 7 | Summer Base | 6 |  |  |  | 0 |  |  | 0 |  |  | 0 |  |  | 0 | [13 empty] | 0 |  | 0 | 0 | 0 | 0 | 0 |  |  | 0 | [6 empty] | 0
2024-07-07 | 7 | 7 | Summer Base | 7 |  |  |  | 0 |  |  | 0 |  |  | 0 |  |  | 0 | [13 empty] | 0 |  | 0 | 0 | 0 | 0 | 0 |  |  | 0 | [6 empty] | 0
2024-07-08 | 7 | 7 | Summer Base | 8 |  |  |  | 0 |  |  | 0 |  |  | 0 |  |  | 0 | [13 empty] | 0 |  | 0 | 0 | 0 | 0 | 0 |  |  | 0 | [6 empty] | 0
2024-07-09 | 7 | 7 | Summer Base | 9 |  |  |  | 0 |  |  | 0 |  |  | 0 |  |  | 0 | [13 empty] | 0 |  | 0 | 0 | 0 | 0 | 0 |  |  | 0 | [6 empty] | 0
2024-07-10 | 7 | 7 | Summer Base | 10 |  |  |  | 0 |  |  | 0 |  |  | 0 |  |  | 0 | [13 empty] | 0 |  | 0 | 0 | 0 | 0 | 0 |  |  | 0 | [6 empty] | 0
2024-07-11 | 7 | 7 | Summer Base | 11 |  |  |  | 0 |  |  | 0 |  |  | 0 |  |  | 0 | [13 empty] | 0 |  | 0 | 0 | 0 | 0 | 0 |  |  | 0 | [6 empty] | 0
2024-07-12 | 7 | 7 | Summer Base | 12 |  |  |  | 0 |  |  | 0 |  |  | 0 |  |  | 0 | [13 empty] | 0 |  | 0 | 0 | 0 | 0 | 0 |  |  | 0 | [6 empty] | 0
2024-07-13 | 7 | 7 | Summer Base | 13 |  |  |  | 0 |  |  | 0 |  |  | 0 |  |  | 0 | [13 empty] | 0 |  | 0 | 0 | 0 | 0 | 0 |  |  | 0 | [6 empty] | 0
2024-07-14 | 7 | 7 | Summer Base | 14 |  |  |  | 0 |  |  | 0 |  |  | 0 |  |  | 0 | [13 empty] | 0 |  | 0 | 0 | 0 | 0 | 0 |  |  | 0 | [6 empty] | 0
2024-07-15 | 7 | 7 | Summer Base | 15 |  |  |  | 0 |  |  | 0 |  |  | 0 |  |  | 0 | [13 empty] | 0 |  | 0 | 0 | 0 | 0 | 0 |  |  | 0 | [6 empty] | 0
2024-07-16 | 7 | 7 | Summer Base | 16 |  |  |  | 0 |  |  | 0 |  |  | 0 |  |  | 0 | [13 empty] | 0 |  | 0 | 0 | 0 | 0 | 0 |  |  | 0 | [6 empty] | 0
2024-07-17 | 7 | 7 | Summer Base | 17 |  |  |  | 0 |  |  | 0 |  |  | 0 |  |  | 0 | [13 empty] | 0 |  | 0 | 0 | 0 | 0 | 0 |  |  | 0 | [6 empty] | 0
2024-07-18 | 7 | 7 | Summer Base | 18 |  |  |  | 0 |  |  | 0 |  |  | 0 |  |  | 0 | [13 empty] | 0 |  | 0 | 0 | 0 | 0 | 0 |  |  | 0 | [6 empty] | 0
2024-07-19 | 7 | 7 | Summer Base | 19 |  |  |  | 0 |  |  | 0 |  |  | 0 |  |  | 0 | [13 empty] | 0 |  | 0 | 0 | 0 | 0 | 0 |  |  | 0 | [6 empty] | 0
2024-07-20 | 7 | 7 | Summer Base | 20 |  |  |  | 0 |  |  | 0 |  |  | 0 |  |  | 0 | [13 empty] | 0 |  | 0 | 0 | 0 | 0 | 0 |  |  | 0 | [6 empty] | 0
2024-07-21 | 7 | 7 | Summer Base | 21 |  |  |  | 0 |  |  | 0 |  |  | 0 |  |  | 0 | [13 empty] | 0 |  | 0 | 0 | 0 | 0 | 0 |  |  | 0 | [6 empty] | 0
2024-07-22 | 7 | 7 | Summer Base | 22 |  |  |  | 0 |  |  | 0 |  |  | 0 |  |  | 0 | [13 empty] | 0 |  | 0 | 0 | 0 | 0 | 0 |  |  | 0 | [6 empty] | 0
2024-07-23 | 7 | 7 | Summer Base | 23 |  |  |  | 0 |  |  | 0 |  |  | 0 |  |  | 0 | [13 empty] | 0 |  | 0 | 0 | 0 | 0 | 0 |  |  | 0 | [6 empty] | 0
2024-07-24 | 7 | 7 | Summer Base | 24 |  |  |  | 0 |  |  | 0 |  |  | 0 |  |  | 0 | [13 empty] | 0 |  | 0 | 0 | 0 | 0 | 0 |  |  | 0 | [6 empty] | 0
2024-07-25 | 7 | 7 | Summer Base | 25 |  |  |  | 0 |  |  | 0 |  |  | 0 |  |  | 0 | [13 empty] | 0 |  | 0 | 0 | 0 | 0 | 0 |  |  | 0 | [6 empty] | 0
2024-07-26 | 7 | 7 | Summer Base | 26 |  |  |  | 0 |  |  | 0 |  |  | 0 |  |  | 0 | [13 empty] | 0 |  | 0 | 0 | 0 | 0 | 0 |  |  | 0 | [6 empty] | 0
2024-07-27 | 7 | 7 | Summer Base | 27 |  |  |  | 0 |  |  | 0 |  |  | 0 |  |  | 0 | [13 empty] | 0 |  | 0 | 0 | 0 | 0 | 0 |  |  | 0 | [6 empty] | 0
2024-07-28 | 7 | 7 | Summer Base | 28 |  |  |  | 0 |  |  | 0 |  |  | 0 |  |  | 0 | [13 empty] | 0 |  | 0 | 0 | 0 | 0 | 0 |  |  | 0 | [6 empty] | 0
2024-07-29 | 7 | 7 | Summer Base | 29 |  |  |  | 0 |  |  | 0 |  |  | 0 |  |  | 0 | [13 empty] | 0 |  | 0 | 0 | 0 | 0 | 0 |  |  | 0 | [6 empty] | 0
2024-07-30 | 7 | 7 | Summer Base | 30 |  |  |  | 0 |  |  | 0 |  |  | 0 |  |  | 0 | [13 empty] | 0 |  | 0 | 0 | 0 | 0 | 0 |  |  | 0 | [6 empty] | 0
2024-07-31 | 7 | 7 | Summer Base | 31 |  |  |  | 0 |  |  | 0 |  |  | 0 |  |  | 0 | [13 empty] | 0 |  | 0 | 0 | 0 | 0 | 0 |  |  | 0 | [6 empty] | 0
2024-08-01 | 8 | 8a | Summer Base | 1 |  |  |  | 0 |  |  | 0 |  |  | 0 |  |  | 0 | [13 empty] | 0 |  | 0 | 0 | 0 | 0 | 0 |  |  | 0 | [6 empty] | 0
2024-08-02 | 8 | 8a | Summer Base | 2 |  |  |  | 0 |  |  | 0 |  |  | 0 |  |  | 0 | [13 empty] | 0 |  | 0 | 0 | 0 | 0 | 0 |  |  | 0 | [6 empty] | 0
2024-08-03 | 8 | 8a | Summer Base | 3 |  |  |  | 0 |  |  | 0 |  |  | 0 |  |  | 0 | [13 empty] | 0 |  | 0 | 0 | 0 | 0 | 0 |  |  | 0 | [6 empty] | 0
2024-08-04 | 8 | 8a | Summer Base | 4 |  |  |  | 0 |  |  | 0 |  |  | 0 |  |  | 0 | [13 empty] | 0 |  | 0 | 0 | 0 | 0 | 0 |  |  | 0 | [6 empty] | 0
2024-08-05 | 8 | 8a | Summer Base | 5 |  |  |  | 0 |  |  | 0 |  |  | 0 |  |  | 0 | [13 empty] | 0 |  | 0 | 0 | 0 | 0 | 0 |  |  | 0 | [6 empty] | 0
2024-08-06 | 8 | 8a | Summer Base | 6 |  |  |  | 0 |  |  | 0 |  |  | 0 |  |  | 0 | [13 empty] | 0 |  | 0 | 0 | 0 | 0 | 0 |  |  | 0 | [6 empty] | 0
2024-08-07 | 8 | 8a | Summer Base | 7 |  |  |  | 0 |  |  | 0 |  |  | 0 |  |  | 0 | [13 empty] | 0 |  | 0 | 0 | 0 | 0 | 0 |  |  | 0 | [6 empty] | 0
2024-08-08 | 8 | 8a | Summer Base | 8 |  |  |  | 0 |  |  | 0 |  |  | 0 |  |  | 0 | [13 empty] | 0 |  | 0 | 0 | 0 | 0 | 0 |  |  | 0 | [6 empty] | 0
2024-08-09 | 8 | 8a | Summer Base | 9 |  |  |  | 0 |  |  | 0 |  |  | 0 |  |  | 0 | [13 empty] | 0 |  | 0 | 0 | 0 | 0 | 0 |  |  | 0 | [6 empty] | 0
2024-08-10 | 8 | 8a | Summer Base | 10 |  |  |  | 0 |  |  | 0 |  |  | 0 |  |  | 0 | [13 empty] | 0 |  | 0 | 0 | 0 | 0 | 0 |  |  | 0 | [6 empty] | 0
2024-08-11 | 8 | 8a | Summer Base | 11 |  |  |  | 0 |  |  | 0 |  |  | 0 |  |  | 0 | [13 empty] | 0 |  | 0 | 0 | 0 | 0 | 0 |  |  | 0 | [6 empty] | 0
2024-08-12 | 8 | 8a | Summer Base | 12 |  |  |  | 0 |  |  | 0 |  |  | 0 |  |  | 0 | [13 empty] | 0 |  | 0 | 0 | 0 | 0 | 0 |  |  | 0 | [6 empty] | 0
2024-08-13 | 8 | 8a | Summer Base | 13 |  |  |  | 0 |  |  | 0 |  |  | 0 |  |  | 0 | [13 empty] | 0 |  | 0 | 0 | 0 | 0 | 0 |  |  | 0 | [6 empty] | 0
2024-08-14 | 8 | 8a | Summer Base | 14 |  |  |  | 0 |  |  | 0 |  |  | 0 |  |  | 0 | [13 empty] | 0 |  | 0 | 0 | 0 | 0 | 0 |  |  | 0 | [6 empty] | 0
2024-08-15 | 8 | 8a | Summer Base | 15 |  |  |  | 0 |  |  | 0 |  |  | 0 |  |  | 0 | [13 empty] | 0 |  | 0 | 0 | 0 | 0 | 0 |  |  | 0 | [6 empty] | 0
2024-08-16 | 8 | 8b | Summer Base | 16 |  |  |  | 0 |  |  | 0 |  |  | 0 |  |  | 0 | [13 empty] | 0 |  | 0 | 0 | 0 | 0 | 0 |  |  | 0 | [6 empty] | 0
2024-08-17 | 8 | 8b | Summer Base | 17 |  |  |  | 0 |  |  | 0 |  |  | 0 |  |  | 0 | [13 empty] | 0 |  | 0 | 0 | 0 | 0 | 0 |  |  | 0 | [6 empty] | 0
2024-08-18 | 8 | 8b | Summer Base | 18 |  |  |  | 0 |  |  | 0 |  |  | 0 |  |  | 0 | [13 empty] | 0 |  | 0 | 0 | 0 | 0 | 0 |  |  | 0 | [6 empty] | 0
2024-08-19 | 8 | 8b | Summer Base | 19 |  |  |  | 0 |  |  | 0 |  |  | 0 |  |  | 0 | [13 empty] | 0 |  | 0 | 0 | 0 | 0 | 0 |  |  | 0 | [6 empty] | 0
2024-08-20 | 8 | 8b | Summer Base | 20 |  |  |  | 0 |  |  | 0 |  |  | 0 |  |  | 0 | [13 empty] | 0 |  | 0 | 0 | 0 | 0 | 0 |  |  | 0 | [6 empty] | 0
2024-08-21 | 8 | 8b | Summer Base | 21 |  |  |  | 0 |  |  | 0 |  |  | 0 |  |  | 0 | [13 empty] | 0 |  | 0 | 0 | 0 | 0 | 0 |  |  | 0 | [6 empty] | 0
2024-08-22 | 8 | 8b | Summer Base | 22 |  |  |  | 0 |  |  | 0 |  |  | 0 |  |  | 0 | [13 empty] | 0 |  | 0 | 0 | 0 | 0 | 0 |  |  | 0 | [6 empty] | 0
2024-08-23 | 8 | 8b | Summer Base | 23 |  |  |  | 0 |  |  | 0 |  |  | 0 |  |  | 0 | [13 empty] | 0 |  | 0 | 0 | 0 | 0 | 0 |  |  | 0 | [6 empty] | 0
2024-08-24 | 8 | 8b | Summer Base | 24 |  |  |  | 0 |  |  | 0 |  |  | 0 |  |  | 0 | [13 empty] | 0 |  | 0 | 0 | 0 | 0 | 0 |  |  | 0 | [6 empty] | 0
2024-08-25 | 8 | 8b | Summer Base | 25 |  |  |  | 0 |  |  | 0 |  |  | 0 |  |  | 0 | [13 empty] | 0 |  | 0 | 0 | 0 | 0 | 0 |  |  | 0 | [6 empty] | 0
2024-08-26 | 8 | 8b | Summer Base | 26 |  |  |  | 0 |  |  | 0 |  |  | 0 |  |  | 0 | [13 empty] | 0 |  | 0 | 0 | 0 | 0 | 0 |  |  | 0 | [6 empty] | 0
2024-08-27 | 8 | 8b | Summer Base | 27 |  |  |  | 0 |  |  | 0 |  |  | 0 |  |  | 0 | [13 empty] | 0 |  | 0 | 0 | 0 | 0 | 0 |  |  | 0 | [6 empty] | 0
2024-08-28 | 8 | 8b | Summer Base | 28 |  |  |  | 0 |  |  | 0 |  |  | 0 |  |  | 0 | [13 empty] | 0 |  | 0 | 0 | 0 | 0 | 0 |  |  | 0 | [6 empty] | 0
2024-08-29 | 8 | 8b | Summer Base | 29 |  |  |  | 0 |  |  | 0 |  |  | 0 |  |  | 0 | [13 empty] | 0 |  | 0 | 0 | 0 | 0 | 0 |  |  | 0 | [6 empty] | 0
2024-08-30 | 8 | 8b | Summer Base | 30 |  |  |  | 0 |  |  | 0 |  |  | 0 |  |  | 0 | [13 empty] | 0 |  | 0 | 0 | 0 | 0 | 0 |  |  | 0 | [6 empty] | 0
2024-08-31 | 8 | 8b | Summer Base | 31 |  |  |  | 0 |  |  | 0 |  |  | 0 |  |  | 0 | [13 empty] | 0 |  | 0 | 0 | 0 | 0 | 0 |  |  | 0 | [6 empty] | 0
2024-09-01 | 9 | 9 | SR Spawning | 1 |  |  |  | 0 |  |  | 0 |  |  | 0 |  |  | 0 | [13 empty] | 0 |  | 0 | 0 | 0 | 0 | 0 |  |  | 0 | [6 empty] | 0
2024-09-02 | 9 | 9 | SR Spawning | 2 |  |  |  | 0 |  |  | 0 |  |  | 0 |  |  | 0 | [13 empty] | 0 |  | 0 | 0 | 0 | 0 | 0 |  |  | 0 | [6 empty] | 0
2024-09-03 | 9 | 9 | SR Spawning | 3 |  |  |  | 0 |  |  | 0 |  |  | 0 |  |  | 0 | [13 empty] | 0 |  | 0 | 0 | 0 | 0 | 0 |  |  | 0 | [6 empty] | 0
2024-09-04 | 9 | 9 | SR Spawning | 4 |  |  |  | 0 |  |  | 0 |  |  | 0 |  |  | 0 | [13 empty] | 0 |  | 0 | 0 | 0 | 0 | 0 |  |  | 0 | [6 empty] | 0
2024-09-05 | 9 | 9 | SR Spawning | 5 |  |  |  | 0 |  |  | 0 |  |  | 0 |  |  | 0 | [13 empty] | 0 |  | 0 | 0 | 0 | 0 | 0 |  |  | 0 | [6 empty] | 0
2024-09-06 | 9 | 9 | SR Spawning | 6 |  |  |  | 0 |  |  | 0 |  |  | 0 |  |  | 0 | [13 empty] | 0 |  | 0 | 0 | 0 | 0 | 0 |  |  | 0 | [6 empty] | 0
2024-09-07 | 9 | 9 | SR Spawning | 7 |  |  |  | 0 |  |  | 0 |  |  | 0 |  |  | 0 | [13 empty] | 0 |  | 0 | 0 | 0 | 0 | 0 |  |  | 0 | [6 empty] | 0
2024-09-08 | 9 | 9 | SR Spawning | 8 |  |  |  | 0 |  |  | 0 |  |  | 0 |  |  | 0 | [13 empty] | 0 |  | 0 | 0 | 0 | 0 | 0 |  |  | 0 | [6 empty] | 0
2024-09-09 | 9 | 9 | SR Spawning | 9 |  |  |  | 0 |  |  | 0 |  |  | 0 |  |  | 0 | [13 empty] | 0 |  | 0 | 0 | 0 | 0 | 0 |  |  | 0 | [6 empty] | 0
2024-09-10 | 9 | 9 | SR Spawning | 10 |  |  |  | 0 |  |  | 0 |  |  | 0 |  |  | 0 | [13 empty] | 0 |  | 0 | 0 | 0 | 0 | 0 |  |  | 0 | [6 empty] | 0
2024-09-11 | 9 | 9 | SR Spawning | 11 |  |  |  | 0 |  |  | 0 |  |  | 0 |  |  | 0 | [13 empty] | 0 |  | 0 | 0 | 0 | 0 | 0 |  |  | 0 | [6 empty] | 0
2024-09-12 | 9 | 9 | SR Spawning | 12 |  |  |  | 0 |  |  | 0 |  |  | 0 |  |  | 0 | [13 empty] | 0 |  | 0 | 0 | 0 | 0 | 0 |  |  | 0 | [6 empty] | 0
2024-09-13 | 9 | 9 | SR Spawning | 13 |  |  |  | 0 |  |  | 0 |  |  | 0 |  |  | 0 | [13 empty] | 0 |  | 0 | 0 | 0 | 0 | 0 |  |  | 0 | [6 empty] | 0
2024-09-14 | 9 | 9 | SR Spawning | 14 |  |  |  | 0 |  |  | 0 |  |  | 0 |  |  | 0 | [13 empty] | 0 |  | 0 | 0 | 0 | 0 | 0 |  |  | 0 | [6 empty] | 0
2024-09-15 | 9 | 9 | SR Spawning | 15 |  |  |  | 0 |  |  | 0 |  |  | 0 |  |  | 0 | [13 empty] | 0 |  | 0 | 0 | 0 | 0 | 0 |  |  | 0 | [6 empty] | 0
2024-09-16 | 9 | 9 | SR Spawning | 16 |  |  |  | 0 |  |  | 0 |  |  | 0 |  |  | 0 | [13 empty] | 0 |  | 0 | 0 | 0 | 0 | 0 |  |  | 0 | [6 empty] | 0
2024-09-17 | 9 | 9 | SR Spawning | 17 |  |  |  | 0 |  |  | 0 |  |  | 0 |  |  | 0 | [13 empty] | 0 |  | 0 | 0 | 0 | 0 | 0 |  |  | 0 | [6 empty] | 0
2024-09-18 | 9 | 9 | SR Spawning | 18 |  |  |  | 0 |  |  | 0 |  |  | 0 |  |  | 0 | [13 empty] | 0 |  | 0 | 0 | 0 | 0 | 0 |  |  | 0 | [6 empty] | 0
2024-09-19 | 9 | 9 | SR Spawning | 19 |  |  |  | 0 |  |  | 0 |  |  | 0 |  |  | 0 | [13 empty] | 0 |  | 0 | 0 | 0 | 0 | 0 |  |  | 0 | [6 empty] | 0
2024-09-20 | 9 | 9 | SR Spawning | 20 |  |  |  | 0 |  |  | 0 |  |  | 0 |  |  | 0 | [13 empty] | 0 |  | 0 | 0 | 0 | 0 | 0 |  |  | 0 | [6 empty] | 0
2024-09-21 | 9 | 9 | SR Spawning | 21 |  |  |  | 0 |  |  | 0 |  |  | 0 |  |  | 0 | [13 empty] | 0 |  | 0 | 0 | 0 | 0 | 0 |  |  | 0 | [6 empty] | 0
2024-09-22 | 9 | 9 | SR Spawning | 22 |  |  |  | 0 |  |  | 0 |  |  | 0 |  |  | 0 | [13 empty] | 0 |  | 0 | 0 | 0 | 0 | 0 |  |  | 0 | [6 empty] | 0
2024-09-23 | 9 | 9 | SR Spawning | 23 |  |  |  | 0 |  |  | 0 |  |  | 0 |  |  | 0 | [13 empty] | 0 |  | 0 | 0 | 0 | 0 | 0 |  |  | 0 | [6 empty] | 0
2024-09-24 | 9 | 9 | SR Spawning | 24 |  |  |  | 0 |  |  | 0 |  |  | 0 |  |  | 0 | [13 empty] | 0 |  | 0 | 0 | 0 | 0 | 0 |  |  | 0 | [6 empty] | 0
2024-09-25 | 9 | 9 | SR Spawning | 25 |  |  |  | 0 |  |  | 0 |  |  | 0 |  |  | 0 | [13 empty] | 0 |  | 0 | 0 | 0 | 0 | 0 |  |  | 0 | [6 empty] | 0
2024-09-26 | 9 | 9 | SR Spawning | 26 |  |  |  | 0 |  |  | 0 |  |  | 0 |  |  | 0 | [13 empty] | 0 |  | 0 | 0 | 0 | 0 | 0 |  |  | 0 | [6 empty] | 0
2024-09-27 | 9 | 9 | SR Spawning | 27 |  |  |  | 0 |  |  | 0 |  |  | 0 |  |  | 0 | [13 empty] | 0 |  | 0 | 0 | 0 | 0 | 0 |  |  | 0 | [6 empty] | 0
2024-09-28 | 9 | 9 | SR Spawning | 28 |  |  |  | 0 |  |  | 0 |  |  | 0 |  |  | 0 | [13 empty] | 0 |  | 0 | 0 | 0 | 0 | 0 |  |  | 0 | [6 empty] | 0
2024-09-29 | 9 | 9 | SR Spawning | 29 |  |  |  | 0 |  |  | 0 |  |  | 0 |  |  | 0 | [13 empty] | 0 |  | 0 | 0 | 0 | 0 | 0 |  |  | 0 | [6 empty] | 0
2024-09-30 | 9 | 9 | SR Spawning | 30 |  |  |  | 0 |  |  | 0 |  |  | 0 |  |  | 0 | [13 empty] | 0 |  | 0 | 0 | 0 | 0 | 0 |  |  | 0 | [6 empty] | 0
2024-10-01 | 10 | 10a | SR Incubation | 1 |  |  |  | 0 |  |  | 0 |  |  | 0 |  |  | 0 | [13 empty] | 0 |  | 0 | 0 | 0 | 0 | 0 |  |  | 0 | [6 empty] | 0
2024-10-02 | 10 | 10a | SR Incubation | 2 |  |  |  | 0 |  |  | 0 |  |  | 0 |  |  | 0 | [13 empty] | 0 |  | 0 | 0 | 0 | 0 | 0 |  |  | 0 | [6 empty] | 0
2024-10-03 | 10 | 10a | SR Incubation | 3 |  |  |  | 0 |  |  | 0 |  |  | 0 |  |  | 0 | [13 empty] | 0 |  | 0 | 0 | 0 | 0 | 0 |  |  | 0 | [6 empty] | 0
2024-10-04 | 10 | 10a | SR Incubation | 4 |  |  |  | 0 |  |  | 0 |  |  | 0 |  |  | 0 | [13 empty] | 0 |  | 0 | 0 | 0 | 0 | 0 |  |  | 0 | [6 empty] | 0
2024-10-05 | 10 | 10a | SR Incubation | 5 |  |  |  | 0 |  |  | 0 |  |  | 0 |  |  | 0 | [13 empty] | 0 |  | 0 | 0 | 0 | 0 | 0 |  |  | 0 | [6 empty] | 0
2024-10-06 | 10 | 10a | SR Incubation | 6 |  |  |  | 0 |  |  | 0 |  |  | 0 |  |  | 0 | [13 empty] | 0 |  | 0 | 0 | 0 | 0 | 0 |  |  | 0 | [6 empty] | 0
2024-10-07 | 10 | 10a | SR Incubation | 7 |  |  |  | 0 |  |  | 0 |  |  | 0 |  |  | 0 | [13 empty] | 0 |  | 0 | 0 | 0 | 0 | 0 |  |  | 0 | [6 empty] | 0
2024-10-08 | 10 | 10a | SR Incubation | 8 |  |  |  | 0 |  |  | 0 |  |  | 0 |  |  | 0 | [13 empty] | 0 |  | 0 | 0 | 0 | 0 | 0 |  |  | 0 | [6 empty] | 0
2024-10-09 | 10 | 10a | SR Incubation | 9 |  |  |  | 0 |  |  | 0 |  |  | 0 |  |  | 0 | [13 empty] | 0 |  | 0 | 0 | 0 | 0 | 0 |  |  | 0 | [6 empty] | 0
2024-10-10 | 10 | 10a | SR Incubation | 10 |  |  |  | 0 |  |  | 0 |  |  | 0 |  |  | 0 | [13 empty] | 0 |  | 0 | 0 | 0 | 0 | 0 |  |  | 0 | [6 empty] | 0
2024-10-11 | 10 | 10a | SR Incubation | 11 |  |  |  | 0 |  |  | 0 |  |  | 0 |  |  | 0 | [13 empty] | 0 |  | 0 | 0 | 0 | 0 | 0 |  |  | 0 | [6 empty] | 0
2024-10-12 | 10 | 10a | SR Incubation | 12 |  |  |  | 0 |  |  | 0 |  |  | 0 |  |  | 0 | [13 empty] | 0 |  | 0 | 0 | 0 | 0 | 0 |  |  | 0 | [6 empty] | 0
2024-10-13 | 10 | 10a | SR Incubation | 13 |  |  |  | 0 |  |  | 0 |  |  | 0 |  |  | 0 | [13 empty] | 0 |  | 0 | 0 | 0 | 0 | 0 |  |  | 0 | [6 empty] | 0
2024-10-14 | 10 | 10a | SR Incubation | 14 |  |  |  | 0 |  |  | 0 |  |  | 0 |  |  | 0 | [13 empty] | 0 |  | 0 | 0 | 0 | 0 | 0 |  |  | 0 | [6 empty] | 0
2024-10-15 | 10 | 10a | SR Incubation | 15 |  |  |  | 0 |  |  | 0 |  |  | 0 |  |  | 0 | [13 empty] | 0 |  | 0 | 0 | 0 | 0 | 0 |  |  | 0 | [6 empty] | 0
2024-10-16 | 10 | 10b | SR Incubation | 16 |  |  |  | 0 |  |  | 0 |  |  | 0 |  |  | 0 | [13 empty] | 0 |  | 0 | 0 | 0 | 0 | 0 |  |  | 0 | [6 empty] | 0
2024-10-17 | 10 | 10b | SR Incubation | 17 |  |  |  | 0 |  |  | 0 |  |  | 0 |  |  | 0 | [13 empty] | 0 |  | 0 | 0 | 0 | 0 | 0 |  |  | 0 | [6 empty] | 0
2024-10-18 | 10 | 10b | SR Incubation | 18 |  |  |  | 0 |  |  | 0 |  |  | 0 |  |  | 0 | [13 empty] | 0 |  | 0 | 0 | 0 | 0 | 0 |  |  | 0 | [6 empty] | 0
2024-10-19 | 10 | 10b | SR Incubation | 19 |  |  |  | 0 |  |  | 0 |  |  | 0 |  |  | 0 | [13 empty] | 0 |  | 0 | 0 | 0 | 0 | 0 |  |  | 0 | [6 empty] | 0
2024-10-20 | 10 | 10b | SR Incubation | 20 |  |  |  | 0 |  |  | 0 |  |  | 0 |  |  | 0 | [13 empty] | 0 |  | 0 | 0 | 0 | 0 | 0 |  |  | 0 | [6 empty] | 0
2024-10-21 | 10 | 10b | SR Incubation | 21 |  |  |  | 0 |  |  | 0 |  |  | 0 |  |  | 0 | [13 empty] | 0 |  | 0 | 0 | 0 | 0 | 0 |  |  | 0 | [6 empty] | 0
2024-10-22 | 10 | 10b | SR Incubation | 22 |  |  |  | 0 |  |  | 0 |  |  | 0 |  |  | 0 | [13 empty] | 0 |  | 0 | 0 | 0 | 0 | 0 |  |  | 0 | [6 empty] | 0
2024-10-23 | 10 | 10b | SR Incubation | 23 |  |  |  | 0 |  |  | 0 |  |  | 0 |  |  | 0 | [13 empty] | 0 |  | 0 | 0 | 0 | 0 | 0 |  |  | 0 | [6 empty] | 0
2024-10-24 | 10 | 10b | SR Incubation | 24 |  |  |  | 0 |  |  | 0 |  |  | 0 |  |  | 0 | [13 empty] | 0 |  | 0 | 0 | 0 | 0 | 0 |  |  | 0 | [6 empty] | 0
2024-10-25 | 10 | 10b | SR Incubation | 25 |  |  |  | 0 |  |  | 0 |  |  | 0 |  |  | 0 | [13 empty] | 0 |  | 0 | 0 | 0 | 0 | 0 |  |  | 0 | [6 empty] | 0
2024-10-26 | 10 | 10b | SR Incubation | 26 |  |  |  | 0 |  |  | 0 |  |  | 0 |  |  | 0 | [13 empty] | 0 |  | 0 | 0 | 0 | 0 | 0 |  |  | 0 | [6 empty] | 0
2024-10-27 | 10 | 10b | SR Incubation | 27 |  |  |  | 0 |  |  | 0 |  |  | 0 |  |  | 0 | [13 empty] | 0 |  | 0 | 0 | 0 | 0 | 0 |  |  | 0 | [6 empty] | 0
2024-10-28 | 10 | 10b | SR Incubation | 28 |  |  |  | 0 |  |  | 0 |  |  | 0 |  |  | 0 | [13 empty] | 0 |  | 0 | 0 | 0 | 0 | 0 |  |  | 0 | [6 empty] | 0
2024-10-29 | 10 | 10b | SR Incubation | 29 |  |  |  | 0 |  |  | 0 |  |  | 0 |  |  | 0 | [13 empty] | 0 |  | 0 | 0 | 0 | 0 | 0 |  |  | 0 | [6 empty] | 0
2024-10-30 | 10 | 10b | SR Incubation | 30 |  |  |  | 0 |  |  | 0 |  |  | 0 |  |  | 0 | [13 empty] | 0 |  | 0 | 0 | 0 | 0 | 0 |  |  | 0 | [6 empty] | 0
2024-10-31 | 10 | 10b | SR Incubation | 31 |  |  |  | 0 |  |  | 0 |  |  | 0 |  |  | 0 | [13 empty] | 0 |  | 0 | 0 | 0 | 0 | 0 |  |  | 0 | [6 empty] | 0
2024-11-01 | 11 | 11a | FR Attraction | 1 |  |  |  | 0 |  |  | 0 |  |  | 0 |  |  | 0 | [13 empty] | 0 |  | 0 | 0 | 0 | 0 | 0 |  |  | 0 | [6 empty] | 0
2024-11-02 | 11 | 11a | FR Attraction | 2 |  |  |  | 0 |  |  | 0 |  |  | 0 |  |  | 0 | [13 empty] | 0 |  | 0 | 0 | 0 | 0 | 0 |  |  | 0 | [6 empty] | 0
2024-11-03 | 11 | 11a | FR Attraction | 3 |  |  |  | 0 |  |  | 0 |  |  | 0 |  |  | 0 | [13 empty] | 0 |  | 0 | 0 | 0 | 0 | 0 |  |  | 0 | [6 empty] | 0
2024-11-04 | 11 | 11a | FR Attraction | 4 |  |  |  | 0 |  |  | 0 |  |  | 0 |  |  | 0 | [13 empty] | 0 |  | 0 | 0 | 0 | 0 | 0 |  |  | 0 | [6 empty] | 0
2024-11-05 | 11 | 11a | FR Attraction | 5 |  |  |  | 0 |  |  | 0 |  |  | 0 |  |  | 0 | [13 empty] | 0 |  | 0 | 0 | 0 | 0 | 0 |  |  | 0 | [6 empty] | 0
2024-11-06 | 11 | 11a | FR Attraction | 6 |  |  |  | 0 |  |  | 0 |  |  | 0 |  |  | 0 | [13 empty] | 0 |  | 0 | 0 | 0 | 0 | 0 |  |  | 0 | [6 empty] | 0
2024-11-07 | 11 | 11a | FR Attraction | 7 |  |  |  | 0 |  |  | 0 |  |  | 0 |  |  | 0 | [13 empty] | 0 |  | 0 | 0 | 0 | 0 | 0 |  |  | 0 | [6 empty] | 0
2024-11-08 | 11 | 11a | FR Attraction | 8 |  |  |  | 0 |  |  | 0 |  |  | 0 |  |  | 0 | [13 empty] | 0 |  | 0 | 0 | 0 | 0 | 0 |  |  | 0 | [6 empty] | 0
2024-11-09 | 11 | 11a | FR Attraction | 9 |  |  |  | 0 |  |  | 0 |  |  | 0 |  |  | 0 | [13 empty] | 0 |  | 0 | 0 | 0 | 0 | 0 |  |  | 0 | [6 empty] | 0
2024-11-10 | 11 | 11a | FR Attraction | 10 |  |  |  | 0 |  |  | 0 |  |  | 0 |  |  | 0 | [13 empty] | 0 |  | 0 | 0 | 0 | 0 | 0 |  |  | 0 | [6 empty] | 0
2024-11-11 | 11 | 11a | FR Spawning | 11 |  |  |  | 0 |  |  | 0 |  |  | 0 |  |  | 0 | [13 empty] | 0 |  | 0 | 0 | 0 | 0 | 0 |  |  | 0 | [6 empty] | 0
2024-11-12 | 11 | 11a | FR Spawning | 12 |  |  |  | 0 |  |  | 0 |  |  | 0 |  |  | 0 | [13 empty] | 0 |  | 0 | 0 | 0 | 0 | 0 |  |  | 0 | [6 empty] | 0
2024-11-13 | 11 | 11a | FR Spawning | 13 |  |  |  | 0 |  |  | 0 |  |  | 0 |  |  | 0 | [13 empty] | 0 |  | 0 | 0 | 0 | 0 | 0 |  |  | 0 | [6 empty] | 0
2024-11-14 | 11 | 11a | FR Spawning | 14 |  |  |  | 0 |  |  | 0 |  |  | 0 |  |  | 0 | [13 empty] | 0 |  | 0 | 0 | 0 | 0 | 0 |  |  | 0 | [6 empty] | 0
2024-11-15 | 11 | 11b | FR Spawning | 15 |  |  |  | 0 |  |  | 0 |  |  | 0 |  |  | 0 | [13 empty] | 0 |  | 0 | 0 | 0 | 0 | 0 |  |  | 0 | [6 empty] | 0
2024-11-16 | 11 | 11b | FR Spawning | 16 |  |  |  | 0 |  |  | 0 |  |  | 0 |  |  | 0 | [13 empty] | 0 |  | 0 | 0 | 0 | 0 | 0 |  |  | 0 | [6 empty] | 0
2024-11-17 | 11 | 11b | FR Spawning | 17 |  |  |  | 0 |  |  | 0 |  |  | 0 |  |  | 0 | [13 empty] | 0 |  | 0 | 0 | 0 | 0 | 0 |  |  | 0 | [6 empty] | 0
2024-11-18 | 11 | 11b | FR Spawning | 18 |  |  |  | 0 |  |  | 0 |  |  | 0 |  |  | 0 | [13 empty] | 0 |  | 0 | 0 | 0 | 0 | 0 |  |  | 0 | [6 empty] | 0
2024-11-19 | 11 | 11b | FR Spawning | 19 |  |  |  | 0 |  |  | 0 |  |  | 0 |  |  | 0 | [13 empty] | 0 |  | 0 | 0 | 0 | 0 | 0 |  |  | 0 | [6 empty] | 0
2024-11-20 | 11 | 11b | FR Spawning | 20 |  |  |  | 0 |  |  | 0 |  |  | 0 |  |  | 0 | [13 empty] | 0 |  | 0 | 0 | 0 | 0 | 0 |  |  | 0 | [6 empty] | 0
2024-11-21 | 11 | 11b | FR Spawning | 21 |  |  |  | 0 |  |  | 0 |  |  | 0 |  |  | 0 | [13 empty] | 0 |  | 0 | 0 | 0 | 0 | 0 |  |  | 0 | [6 empty] | 0
2024-11-22 | 11 | 11b | FR Spawning | 22 |  |  |  | 0 |  |  | 0 |  |  | 0 |  |  | 0 | [13 empty] | 0 |  | 0 | 0 | 0 | 0 | 0 |  |  | 0 | [6 empty] | 0
2024-11-23 | 11 | 11b | FR Spawning | 23 |  |  |  | 0 |  |  | 0 |  |  | 0 |  |  | 0 | [13 empty] | 0 |  | 0 | 0 | 0 | 0 | 0 |  |  | 0 | [6 empty] | 0
2024-11-24 | 11 | 11b | FR Spawning | 24 |  |  |  | 0 |  |  | 0 |  |  | 0 |  |  | 0 | [13 empty] | 0 |  | 0 | 0 | 0 | 0 | 0 |  |  | 0 | [6 empty] | 0
2024-11-25 | 11 | 11b | FR Spawning | 25 |  |  |  | 0 |  |  | 0 |  |  | 0 |  |  | 0 | [13 empty] | 0 |  | 0 | 0 | 0 | 0 | 0 |  |  | 0 | [6 empty] | 0
2024-11-26 | 11 | 11b | FR Spawning | 26 |  |  |  | 0 |  |  | 0 |  |  | 0 |  |  | 0 | [13 empty] | 0 |  | 0 | 0 | 0 | 0 | 0 |  |  | 0 | [6 empty] | 0
2024-11-27 | 11 | 11b | FR Spawning | 27 |  |  |  | 0 |  |  | 0 |  |  | 0 |  |  | 0 | [13 empty] | 0 |  | 0 | 0 | 0 | 0 | 0 |  |  | 0 | [6 empty] | 0
2024-11-28 | 11 | 11b | FR Spawning | 28 |  |  |  | 0 |  |  | 0 |  |  | 0 |  |  | 0 | [13 empty] | 0 |  | 0 | 0 | 0 | 0 | 0 |  |  | 0 | [6 empty] | 0
2024-11-29 | 11 | 11b | FR Spawning | 29 |  |  |  | 0 |  |  | 0 |  |  | 0 |  |  | 0 | [13 empty] | 0 |  | 0 | 0 | 0 | 0 | 0 |  |  | 0 | [6 empty] | 0
2024-11-30 | 11 | 11b | FR Spawning | 30 |  |  |  | 0 |  |  | 0 |  |  | 0 |  |  | 0 | [13 empty] | 0 |  | 0 | 0 | 0 | 0 | 0 |  |  | 0 | [6 empty] | 0
2024-12-01 | 12 | 12 | FR Spawning | 1 |  |  |  | 0 |  |  | 0 |  |  | 0 |  |  | 0 | [13 empty] | 0 |  | 0 | 0 | 0 | 0 | 0 |  |  | 0 | [6 empty] | 0
2024-12-02 | 12 | 12 | FR Spawning | 2 |  |  |  | 0 |  |  | 0 |  |  | 0 |  |  | 0 | [13 empty] | 0 |  | 0 | 0 | 0 | 0 | 0 |  |  | 0 | [6 empty] | 0
2024-12-03 | 12 | 12 | FR Spawning | 3 |  |  |  | 0 |  |  | 0 |  |  | 0 |  |  | 0 | [13 empty] | 0 |  | 0 | 0 | 0 | 0 | 0 |  |  | 0 | [6 empty] | 0
2024-12-04 | 12 | 12 | FR Spawning | 4 |  |  |  | 0 |  |  | 0 |  |  | 0 |  |  | 0 | [13 empty] | 0 |  | 0 | 0 | 0 | 0 | 0 |  |  | 0 | [6 empty] | 0
2024-12-05 | 12 | 12 | FR Spawning | 5 |  |  |  | 0 |  |  | 0 |  |  | 0 |  |  | 0 | [13 empty] | 0 |  | 0 | 0 | 0 | 0 | 0 |  |  | 0 | [6 empty] | 0
2024-12-06 | 12 | 12 | FR Spawning | 6 |  |  |  | 0 |  |  | 0 |  |  | 0 |  |  | 0 | [13 empty] | 0 |  | 0 | 0 | 0 | 0 | 0 |  |  | 0 | [6 empty] | 0
2024-12-07 | 12 | 12 | FR Spawning | 7 |  |  |  | 0 |  |  | 0 |  |  | 0 |  |  | 0 | [13 empty] | 0 |  | 0 | 0 | 0 | 0 | 0 |  |  | 0 | [6 empty] | 0
2024-12-08 | 12 | 12 | FR Spawning | 8 |  |  |  | 0 |  |  | 0 |  |  | 0 |  |  | 0 | [13 empty] | 0 |  | 0 | 0 | 0 | 0 | 0 |  |  | 0 | [6 empty] | 0
2024-12-09 | 12 | 12 | FR Spawning | 9 |  |  |  | 0 |  |  | 0 |  |  | 0 |  |  | 0 | [13 empty] | 0 |  | 0 | 0 | 0 | 0 | 0 |  |  | 0 | [6 empty] | 0
2024-12-10 | 12 | 12 | FR Spawning | 10 |  |  |  | 0 |  |  | 0 |  |  | 0 |  |  | 0 | [13 empty] | 0 |  | 0 | 0 | 0 | 0 | 0 |  |  | 0 | [6 empty] | 0
2024-12-11 | 12 | 12 | FR Spawning | 11 |  |  |  | 0 |  |  | 0 |  |  | 0 |  |  | 0 | [13 empty] | 0 |  | 0 | 0 | 0 | 0 | 0 |  |  | 0 | [6 empty] | 0
2024-12-12 | 12 | 12 | FR Spawning | 12 |  |  |  | 0 |  |  | 0 |  |  | 0 |  |  | 0 | [13 empty] | 0 |  | 0 | 0 | 0 | 0 | 0 |  |  | 0 | [6 empty] | 0
2024-12-13 | 12 | 12 | FR Spawning | 13 |  |  |  | 0 |  |  | 0 |  |  | 0 |  |  | 0 | [13 empty] | 0 |  | 0 | 0 | 0 | 0 | 0 |  |  | 0 | [6 empty] | 0
2024-12-14 | 12 | 12 | FR Spawning | 14 |  |  |  | 0 |  |  | 0 |  |  | 0 |  |  | 0 | [13 empty] | 0 |  | 0 | 0 | 0 | 0 | 0 |  |  | 0 | [6 empty] | 0
2024-12-15 | 12 | 12 | FR Spawning | 15 |  |  |  | 0 |  |  | 0 |  |  | 0 |  |  | 0 | [13 empty] | 0 |  | 0 | 0 | 0 | 0 | 0 |  |  | 0 | [6 empty] | 0
2024-12-16 | 12 | 12 | FR Spawning | 16 |  |  |  | 0 |  |  | 0 |  |  | 0 |  |  | 0 | [13 empty] | 0 |  | 0 | 0 | 0 | 0 | 0 |  |  | 0 | [6 empty] | 0
2024-12-17 | 12 | 12 | FR Spawning | 17 |  |  |  | 0 |  |  | 0 |  |  | 0 |  |  | 0 | [13 empty] | 0 |  | 0 | 0 | 0 | 0 | 0 |  |  | 0 | [6 empty] | 0
2024-12-18 | 12 | 12 | FR Spawning | 18 |  |  |  | 0 |  |  | 0 |  |  | 0 |  |  | 0 | [13 empty] | 0 |  | 0 | 0 | 0 | 0 | 0 |  |  | 0 | [6 empty] | 0
2024-12-19 | 12 | 12 | FR Spawning | 19 |  |  |  | 0 |  |  | 0 |  |  | 0 |  |  | 0 | [13 empty] | 0 |  | 0 | 0 | 0 | 0 | 0 |  |  | 0 | [6 empty] | 0
2024-12-20 | 12 | 12 | FR Spawning | 20 |  |  |  | 0 |  |  | 0 |  |  | 0 |  |  | 0 | [13 empty] | 0 |  | 0 | 0 | 0 | 0 | 0 |  |  | 0 | [6 empty] | 0
2024-12-21 | 12 | 12 | FR Spawning | 21 |  |  |  | 0 |  |  | 0 |  |  | 0 |  |  | 0 | [13 empty] | 0 |  | 0 | 0 | 0 | 0 | 0 |  |  | 0 | [6 empty] | 0
2024-12-22 | 12 | 12 | FR Spawning | 22 |  |  |  | 0 |  |  | 0 |  |  | 0 |  |  | 0 | [13 empty] | 0 |  | 0 | 0 | 0 | 0 | 0 |  |  | 0 | [6 empty] | 0
2024-12-23 | 12 | 12 | FR Spawning | 23 |  |  |  | 0 |  |  | 0 |  |  | 0 |  |  | 0 | [13 empty] | 0 |  | 0 | 0 | 0 | 0 | 0 |  |  | 0 | [6 empty] | 0
2024-12-24 | 12 | 12 | FR Spawning | 24 |  |  |  | 0 |  |  | 0 |  |  | 0 |  |  | 0 | [13 empty] | 0 |  | 0 | 0 | 0 | 0 | 0 |  |  | 0 | [6 empty] | 0
2024-12-25 | 12 | 12 | FR Spawning | 25 |  |  |  | 0 |  |  | 0 |  |  | 0 |  |  | 0 | [13 empty] | 0 |  | 0 | 0 | 0 | 0 | 0 |  |  | 0 | [6 empty] | 0
2024-12-26 | 12 | 12 | FR Spawning | 26 |  |  |  | 0 |  |  | 0 |  |  | 0 |  |  | 0 | [13 empty] | 0 |  | 0 | 0 | 0 | 0 | 0 |  |  | 0 | [6 empty] | 0
2024-12-27 | 12 | 12 | FR Spawning | 27 |  |  |  | 0 |  |  | 0 |  |  | 0 |  |  | 0 | [13 empty] | 0 |  | 0 | 0 | 0 | 0 | 0 |  |  | 0 | [6 empty] | 0
2024-12-28 | 12 | 12 | FR Spawning | 28 |  |  |  | 0 |  |  | 0 |  |  | 0 |  |  | 0 | [13 empty] | 0 |  | 0 | 0 | 0 | 0 | 0 |  |  | 0 | [6 empty] | 0
2024-12-29 | 12 | 12 | FR Spawning | 29 |  |  |  | 0 |  |  | 0 |  |  | 0 |  |  | 0 | [13 empty] | 0 |  | 0 | 0 | 0 | 0 | 0 |  |  | 0 | [6 empty] | 0
2024-12-30 | 12 | 12 | FR Spawning | 30 |  |  |  | 0 |  |  | 0 |  |  | 0 |  |  | 0 | [13 empty] | 0 |  | 0 | 0 | 0 | 0 | 0 |  |  | 0 | [6 empty] | 0
2024-12-31 | 12 | 12 | Winter Base | 31 |  |  |  | 0 |  |  | 0 |  |  | 0 |  |  | 0 | [13 empty] | 0 |  | 0 | 0 | 0 | 0 | 0 |  |  | 0 | [6 empty] | 0
2025-01-01 | 13 | 13a | Winter Base | 1 |  |  |  | 0 |  |  | 0 |  |  | 0 |  |  | 0 | [13 empty] | 0 |  | 0 | 0 | 0 | 0 | 0 |  |  | 0 | [6 empty] | 0
2025-01-02 | 13 | 13a | Winter Base | 2 |  |  |  | 0 |  |  | 0 |  |  | 0 |  |  | 0 | [13 empty] | 0 |  | 0 | 0 | 0 | 0 | 0 |  |  | 0 | [6 empty] | 0
2025-01-03 | 13 | 13a | Winter Base | 3 |  |  |  | 0 |  |  | 0 |  |  | 0 |  |  | 0 | [13 empty] | 0 |  | 0 | 0 | 0 | 0 | 0 |  |  | 0 | [6 empty] | 0
2025-01-04 | 13 | 13a | Winter Base | 4 |  |  |  | 0 |  |  | 0 |  |  | 0 |  |  | 0 | [13 empty] | 0 |  | 0 | 0 | 0 | 0 | 0 |  |  | 0 | [6 empty] | 0
2025-01-05 | 13 | 13a | Winter Base | 5 |  |  |  | 0 |  |  | 0 |  |  | 0 |  |  | 0 | [13 empty] | 0 |  | 0 | 0 | 0 | 0 | 0 |  |  | 0 | [6 empty] | 0
2025-01-06 | 13 | 13a | Winter Base | 6 |  |  |  | 0 |  |  | 0 |  |  | 0 |  |  | 0 | [13 empty] | 0 |  | 0 | 0 | 0 | 0 | 0 |  |  | 0 | [6 empty] | 0
2025-01-07 | 13 | 13a | Winter Base | 7 |  |  |  | 0 |  |  | 0 |  |  | 0 |  |  | 0 | [13 empty] | 0 |  | 0 | 0 | 0 | 0 | 0 |  |  | 0 | [6 empty] | 0
2025-01-08 | 13 | 13a | Winter Base | 8 |  |  |  | 0 |  |  | 0 |  |  | 0 |  |  | 0 | [13 empty] | 0 |  | 0 | 0 | 0 | 0 | 0 |  |  | 0 | [6 empty] | 0
2025-01-09 | 13 | 13a | Winter Base | 9 |  |  |  | 0 |  |  | 0 |  |  | 0 |  |  | 0 | [13 empty] | 0 |  | 0 | 0 | 0 | 0 | 0 |  |  | 0 | [6 empty] | 0
2025-01-10 | 13 | 13a | Winter Base | 10 |  |  |  | 0 |  |  | 0 |  |  | 0 |  |  | 0 | [13 empty] | 0 |  | 0 | 0 | 0 | 0 | 0 |  |  | 0 | [6 empty] | 0
2025-01-11 | 13 | 13a | Winter Base | 11 |  |  |  | 0 |  |  | 0 |  |  | 0 |  |  | 0 | [13 empty] | 0 |  | 0 | 0 | 0 | 0 | 0 |  |  | 0 | [6 empty] | 0
2025-01-12 | 13 | 13a | Winter Base | 12 |  |  |  | 0 |  |  | 0 |  |  | 0 |  |  | 0 | [13 empty] | 0 |  | 0 | 0 | 0 | 0 | 0 |  |  | 0 | [6 empty] | 0
2025-01-13 | 13 | 13a | Winter Base | 13 |  |  |  | 0 |  |  | 0 |  |  | 0 |  |  | 0 | [13 empty] | 0 |  | 0 | 0 | 0 | 0 | 0 |  |  | 0 | [6 empty] | 0
2025-01-14 | 13 | 13a | Winter Base | 14 |  |  |  | 0 |  |  | 0 |  |  | 0 |  |  | 0 | [13 empty] | 0 |  | 0 | 0 | 0 | 0 | 0 |  |  | 0 | [6 empty] | 0
2025-01-15 | 13 | 13b | Winter Base | 15 |  |  |  | 0 |  |  | 0 |  |  | 0 |  |  | 0 | [13 empty] | 0 |  | 0 | 0 | 0 | 0 | 0 |  |  | 0 | [6 empty] | 0
2025-01-16 | 13 | 13b | Winter Base | 16 |  |  |  | 0 |  |  | 0 |  |  | 0 |  |  | 0 | [13 empty] | 0 |  | 0 | 0 | 0 | 0 | 0 |  |  | 0 | [6 empty] | 0
2025-01-17 | 13 | 13b | Winter Base | 17 |  |  |  | 0 |  |  | 0 |  |  | 0 |  |  | 0 | [13 empty] | 0 |  | 0 | 0 | 0 | 0 | 0 |  |  | 0 | [6 empty] | 0
2025-01-18 | 13 | 13b | Winter Base | 18 |  |  |  | 0 |  |  | 0 |  |  | 0 |  |  | 0 | [13 empty] | 0 |  | 0 | 0 | 0 | 0 | 0 |  |  | 0 | [6 empty] | 0
2025-01-19 | 13 | 13b | Winter Base | 19 |  |  |  | 0 |  |  | 0 |  |  | 0 |  |  | 0 | [13 empty] | 0 |  | 0 | 0 | 0 | 0 | 0 |  |  | 0 | [6 empty] | 0
2025-01-20 | 13 | 13b | Winter Base | 20 |  |  |  | 0 |  |  | 0 |  |  | 0 |  |  | 0 | [13 empty] | 0 |  | 0 | 0 | 0 | 0 | 0 |  |  | 0 | [6 empty] | 0
2025-01-21 | 13 | 13b | Winter Base | 21 |  |  |  | 0 |  |  | 0 |  |  | 0 |  |  | 0 | [13 empty] | 0 |  | 0 | 0 | 0 | 0 | 0 |  |  | 0 | [6 empty] | 0
2025-01-22 | 13 | 13b | Winter Base | 22 |  |  |  | 0 |  |  | 0 |  |  | 0 |  |  | 0 | [13 empty] | 0 |  | 0 | 0 | 0 | 0 | 0 |  |  | 0 | [6 empty] | 0
2025-01-23 | 13 | 13b | Winter Base | 23 |  |  |  | 0 |  |  | 0 |  |  | 0 |  |  | 0 | [13 empty] | 0 |  | 0 | 0 | 0 | 0 | 0 |  |  | 0 | [6 empty] | 0
2025-01-24 | 13 | 13b | Winter Base | 24 |  |  |  | 0 |  |  | 0 |  |  | 0 |  |  | 0 | [13 empty] | 0 |  | 0 | 0 | 0 | 0 | 0 |  |  | 0 | [6 empty] | 0
2025-01-25 | 13 | 13b | Winter Base | 25 |  |  |  | 0 |  |  | 0 |  |  | 0 |  |  | 0 | [13 empty] | 0 |  | 0 | 0 | 0 | 0 | 0 |  |  | 0 | [6 empty] | 0
2025-01-26 | 13 | 13b | Winter Base | 26 |  |  |  | 0 |  |  | 0 |  |  | 0 |  |  | 0 | [13 empty] | 0 |  | 0 | 0 | 0 | 0 | 0 |  |  | 0 | [6 empty] | 0
2025-01-27 | 13 | 13b | Winter Base | 27 |  |  |  | 0 |  |  | 0 |  |  | 0 |  |  | 0 | [13 empty] | 0 |  | 0 | 0 | 0 | 0 | 0 |  |  | 0 | [6 empty] | 0
2025-01-28 | 13 | 13b | Winter Base | 28 |  |  |  | 0 |  |  | 0 |  |  | 0 |  |  | 0 | [13 empty] | 0 |  | 0 | 0 | 0 | 0 | 0 |  |  | 0 | [6 empty] | 0
2025-01-29 | 13 | 13b | Winter Base | 29 |  |  |  | 0 |  |  | 0 |  |  | 0 |  |  | 0 | [13 empty] | 0 |  | 0 | 0 | 0 | 0 | 0 |  |  | 0 | [6 empty] | 0
2025-01-30 | 13 | 13b | Winter Base | 30 |  |  |  | 0 |  |  | 0 |  |  | 0 |  |  | 0 | [13 empty] | 0 |  | 0 | 0 | 0 | 0 | 0 |  |  | 0 | [6 empty] | 0
2025-01-31 | 13 | 13a | Winter Base | 31 |  |  |  | 0 |  |  | 0 |  |  | 0 |  |  | 0 | [13 empty] | 0 |  | 0 | 0 | 0 | 0 | 0 |  |  | 0 | [6 empty] | 0
2025-02-01 | 14 | 14 | Winter Base | 1 |  |  |  | 0 |  |  | 0 |  |  | 0 |  |  | 0 | [13 empty] | 0 |  | 0 | 0 | 0 | 0 | 0 |  |  | 0 | [6 empty] | 0
2025-02-02 | 14 | 14 | Winter Base | 2 |  |  |  | 0 |  |  | 0 |  |  | 0 |  |  | 0 | [13 empty] | 0 |  | 0 | 0 | 0 | 0 | 0 |  |  | 0 | [6 empty] | 0
2025-02-03 | 14 | 14 | Winter Base | 3 |  |  |  | 0 |  |  | 0 |  |  | 0 |  |  | 0 | [13 empty] | 0 |  | 0 | 0 | 0 | 0 | 0 |  |  | 0 | [6 empty] | 0
2025-02-04 | 14 | 14 | Winter Base | 4 |  |  |  | 0 |  |  | 0 |  |  | 0 |  |  | 0 | [13 empty] | 0 |  | 0 | 0 | 0 | 0 | 0 |  |  | 0 | [6 empty] | 0
2025-02-05 | 14 | 14 | Winter Base | 5 |  |  |  | 0 |  |  | 0 |  |  | 0 |  |  | 0 | [13 empty] | 0 |  | 0 | 0 | 0 | 0 | 0 |  |  | 0 | [6 empty] | 0
2025-02-06 | 14 | 14 | Winter Base | 6 |  |  |  | 0 |  |  | 0 |  |  | 0 |  |  | 0 | [13 empty] | 0 |  | 0 | 0 | 0 | 0 | 0 |  |  | 0 | [6 empty] | 0
2025-02-07 | 14 | 14 | Winter Base | 7 |  |  |  | 0 |  |  | 0 |  |  | 0 |  |  | 0 | [13 empty] | 0 |  | 0 | 0 | 0 | 0 | 0 |  |  | 0 | [6 empty] | 0
2025-02-08 | 14 | 14 | Winter Base | 8 |  |  |  | 0 |  |  | 0 |  |  | 0 |  |  | 0 | [13 empty] | 0 |  | 0 | 0 | 0 | 0 | 0 |  |  | 0 | [6 empty] | 0
2025-02-09 | 14 | 14 | Winter Base | 9 |  |  |  | 0 |  |  | 0 |  |  | 0 |  |  | 0 | [13 empty] | 0 |  | 0 | 0 | 0 | 0 | 0 |  |  | 0 | [6 empty] | 0
2025-02-10 | 14 | 14 | Winter Base | 10 |  |  |  | 0 |  |  | 0 |  |  | 0 |  |  | 0 | [13 empty] | 0 |  | 0 | 0 | 0 | 0 | 0 |  |  | 0 | [6 empty] | 0
2025-02-11 | 14 | 14 | Winter Base | 11 |  |  |  | 0 |  |  | 0 |  |  | 0 |  |  | 0 | [13 empty] | 0 |  | 0 | 0 | 0 | 0 | 0 |  |  | 0 | [6 empty] | 0
2025-02-12 | 14 | 14 | Winter Base | 12 |  |  |  | 0 |  |  | 0 |  |  | 0 |  |  | 0 | [13 empty] | 0 |  | 0 | 0 | 0 | 0 | 0 |  |  | 0 | [6 empty] | 0
2025-02-13 | 14 | 14 | Winter Base | 13 |  |  |  | 0 |  |  | 0 |  |  | 0 |  |  | 0 | [13 empty] | 0 |  | 0 | 0 | 0 | 0 | 0 |  |  | 0 | [6 empty] | 0
2025-02-14 | 14 | 14 | Winter Base | 14 |  |  |  | 0 |  |  | 0 |  |  | 0 |  |  | 0 | [13 empty] | 0 |  | 0 | 0 | 0 | 0 | 0 |  |  | 0 | [6 empty] | 0
2025-02-15 | 14 | 14 | Winter Base | 15 |  |  |  | 0 |  |  | 0 |  |  | 0 |  |  | 0 | [13 empty] | 0 |  | 0 | 0 | 0 | 0 | 0 |  |  | 0 | [6 empty] | 0
2025-02-16 | 14 | 14 | Winter Base | 16 |  |  |  | 0 |  |  | 0 |  |  | 0 |  |  | 0 | [13 empty] | 0 |  | 0 | 0 | 0 | 0 | 0 |  |  | 0 | [6 empty] | 0
2025-02-17 | 14 | 14 | Winter Base | 17 |  |  |  | 0 |  |  | 0 |  |  | 0 |  |  | 0 | [13 empty] | 0 |  | 0 | 0 | 0 | 0 | 0 |  |  | 0 | [6 empty] | 0
2025-02-18 | 14 | 14 | Winter Base | 18 |  |  |  | 0 |  |  | 0 |  |  | 0 |  |  | 0 | [13 empty] | 0 |  | 0 | 0 | 0 | 0 | 0 |  |  | 0 | [6 empty] | 0
2025-02-19 | 14 | 14 | Winter Base | 19 |  |  |  | 0 |  |  | 0 |  |  | 0 |  |  | 0 | [13 empty] | 0 |  | 0 | 0 | 0 | 0 | 0 |  |  | 0 | [6 empty] | 0
2025-02-20 | 14 | 14 | Winter Base | 20 |  |  |  | 0 |  |  | 0 |  |  | 0 |  |  | 0 | [13 empty] | 0 |  | 0 | 0 | 0 | 0 | 0 |  |  | 0 | [6 empty] | 0
2025-02-21 | 14 | 14 | Winter Base | 21 |  |  |  | 0 |  |  | 0 |  |  | 0 |  |  | 0 | [13 empty] | 0 |  | 0 | 0 | 0 | 0 | 0 |  |  | 0 | [6 empty] | 0
2025-02-22 | 14 | 14 | Winter Base | 22 |  |  |  | 0 |  |  | 0 |  |  | 0 |  |  | 0 | [13 empty] | 0 |  | 0 | 0 | 0 | 0 | 0 |  |  | 0 | [6 empty] | 0
2025-02-23 | 14 | 14 | Winter Base | 23 |  |  |  | 0 |  |  | 0 |  |  | 0 |  |  | 0 | [13 empty] | 0 |  | 0 | 0 | 0 | 0 | 0 |  |  | 0 | [6 empty] | 0
2025-02-24 | 14 | 14 | Winter Base | 24 |  |  |  | 0 |  |  | 0 |  |  | 0 |  |  | 0 | [13 empty] | 0 |  | 0 | 0 | 0 | 0 | 0 |  |  | 0 | [6 empty] | 0
2025-02-25 | 14 | 14 | Winter Base | 25 |  |  |  | 0 |  |  | 0 |  |  | 0 |  |  | 0 | [13 empty] | 0 |  | 0 | 0 | 0 | 0 | 0 |  |  | 0 | [6 empty] | 0
2025-02-26 | 14 | 14 | Winter Base | 26 |  |  |  | 0 |  |  | 0 |  |  | 0 |  |  | 0 | [13 empty] | 0 |  | 0 | 0 | 0 | 0 | 0 |  |  | 0 | [6 empty] | 0
2025-02-27 | 14 | 14 | Winter Base | 27 |  |  |  | 0 |  |  | 0 |  |  | 0 |  |  | 0 | [13 empty] | 0 |  | 0 | 0 | 0 | 0 | 0 |  |  | 0 | [6 empty] | 0
2025-02-28 | 14 | 14 | Winter Base | 28 |  |  |  | 0 |  |  | 0 |  |  | 0 |  |  | 0 | [13 empty] | 0 |  | 0 | 0 | 0 | 0 | 0 |  |  | 0 | [6 empty] | 0
2025-02-28
13e
GRF Other
GRF Other
GRF Other
GRF Other
GRF Other
GRF Other
GRF Other
GRF Other
GRF Other
GRF Other
GRF Other
GRF Other
GRF Other
GRF Other
GRF Other
GRF Other
GRF Other
GRF Other
GRF Other
GRF Other
GRF Other
GRF Other
GRF Other
GRF Other
GRF Other
GRF Other
SJN
SJN
SJN
SJN
SJN
SJN
SJN
SJN
SJN
SJN
SJN
SJN
SJN
SJN
SJN
SJN
SJN
SJN
SJN
SJN
SJN
SJN
SJN
SJN
SJN
SJN
SJN
SJN
SJN
SJN
SJN
SJN
SJN
SJN
SJN
SJN
SJN
SJN
SJN
SJN
SJN
SJN
SJN
SJN
SJN
SJN
SJN
SJN
SJN
SJN
SJN
SJN
SJN
SJN
SJN
SJN
SJN
SJN
SJN
SJN
SJN
SJN
SJN
SJN
SJN
SJN
SJN
SJN
SJN
SJN
SJN
SJN
SJN
SJN
SJN
SJN
SJN
SJN
SJN
SJN
SJN
SJN
SJN
SJN
SJN
SJN
SJN
SJN
SJN
SJN
SJN
SJN
SJN
SJN
SJN
SJN
SJN
SJN
SJN
SJN
SJN
SJN
SJN
SJN
SJN
SJN
SJN
SJN
SJN
SJN
SJN
SJN
SJN
SJN
SJN
SJN
SJN
SJN
SJN
SJN
SJN
SJN
SJN
SJN
SJN
SJN
SJN
SJN
SJN
SJN
SJN
SJN
SJN
SJN
SJN
SJN
SJN
SJN
SJN
SJN
SJN
SJN
SJN
SJN
SJN
SJN
SJN
SJN
SJN
SJN
SJN
SJN
SJN
SJN
SJN
SJN
SJN
SJN
SJN
SJN
SJN
SJN
SJN
SJN
SJN
SJN
SJN
SJN
SJN
SJN
SJN
SJN
SJN
SJN
SJN
SJN
SJN
SJN
SJN
SJN
SJN
SJN
SJN
SJN
SJN
SJN
SJN
SJN
SJN
SJN
SJN
SJN
SJN
SJN
SJN
SJN
SJN
SJN
SJN
SJN
SJN
SJN
SJN
SJN
SJN
SJN
SJN
SJN
SJN
SJN
SJN
SJN
SJN
SJN
SJN
SJN
SJN
SJN
SJN
SJN
SJN
SJN
SJN
SJN
SJN
SJN
SJN
SJN
SJN
SJN
SJN
SJN
SJN
SJN
SJN
SJN
SJN
SJN
SJN
SJN
SJN
SJN
SJN
SJN
SJN
SJN
SJN
SJN
SJN
SJN
SJN
SJN
SJN
SJN
SJN
SJN
SJN
SJN
SJN
SJN
SJN
SJN
SJN
SJN
SJN
SJN
SJN
SJN
SJN
SJN
SJN
SJN
SJN
SJN
SJN
SJN
SJN
SJN
SJN
SJN
SJN
SJN
SJN
SJN
SJN
SJN
SJN
SJN
SJN
SJN
SJN
SJN
SJN
SJN
SJN
SJN
SJN
SJN
SJN
SJN
SJN
SJN
SJN
SJN
SJN
SJN
SJN
SJN
SJN
SJN
SJN
SJN
SJN
SJN
SJN
SJN
SJN
SJN
SJN
SJN
SJN
SJN
SJN
SJN
SJN
SJN
SJN
SJN
SJN
SJN
SJN
SJN
SJN
SJN
SJN
SJN
SJN
SJN
SJN
SJN

## Allocation
R E S T O R A T I O N A L L O C A T I O N ( 2024 )
Allocations Issued Monthly January through May (through June in dry years), populated by SJRRP
Forecast Runoff | 1776 | TAF | As of: | 2024-05-16
Restoration Flow Allocation @ GRF | 329.026 | TAF | As of: | 2024-05-17
SJRRP Water Year Type | Normal-Wet
Critical or Non-Critical Year Type | non-critical
Critical or Non-Critical Previous Year | non-critical
U N R E L E A S E D R E S T O R A T I O N F L O W S ( 2024 )
Returned URF Exchanges | [6 empty] | Notes
Scheduled Return of URFs | 8.6995 | TAF | As of: | 2026-08-05
Returned URFs released to date | 8.6995 | TAF | As of: | 2026-08-05
URF Exchanges Removed from Allocation |  |  |  |  | key | key | Notes
Exchange Block A | 0 | TAF | month:
Exchange Block B | 0 | TAF | month:
Exchange Block C | 0 | TAF | month:
Exchange Block D | 0 | TAF | month:
Exchange Block E | 0 | TAF | month:
Exchange Block F | 0 | TAF | month:
Exchange Block G | 0 | TAF | month:
Exchange Block H | 0 | TAF | month:
Total URF Exchanges | 0
URF Sales Removed from Allocation | [6 empty] | Notes
Sale Block A | 42.105 | TAF | month: | April | 30 | #VALUE! | Tier 1 Block A, 40.000 net
Sale Block B | 42.105 | TAF | month: | May | 31 | #VALUE! | Tier 1 Block B, 40.000 net
Sale Block C | 42.105 | TAF | month: | May | 31 | #VALUE! | Tier 1 Block C, 40.000 net
Sale Block D | 15.632 | TAF | month: | May | 31 | #VALUE! | Tier 1 Block D, 14.850 net
Sale Block E | 8.526 | TAF | month: | May | 31 | #VALUE! | Tier 1 Block D, 8.100 net
Sale Block F | 0 | TAF | month:
Sale Block G | 0 | TAF | month:
Sale Block H | 0 | TAF | month:
Total URF Sales | 150.473
URF Spills Removed from Allocation | [6 empty] | Notes
Spill A | 0 | TAF | month:
Spill B | 0 | TAF | month:
Spill C | 0 | TAF | month:
Total URF Spills | 0
note: do not show URFs as released before March 1
note: URF values shown are "gross" not "net" at the turnouts
URFs Removed from Allocation to Date | 150.473 | TAF
Note on B3: Manual Entry
Note on B4: Manual Entry make sure to update Default Flow Schedule in Data Entry
Note on B11: Calculation made from schedule on DATA ENTRY worksheet
Note on B15: Manual Entry
Note on B16: Manual Entry
Note on B17: Manual Entry
Note on B18: Manual Entry
Note on B19: Manual Entry
Note on B20: Manual Entry
Note on B21: Manual Entry
Note on B22: Manual Entry
Note on B26: Manual Entry
Note on B27: Manual Entry
Note on B28: Manual Entry
Note on B29: Manual Entry
Note on B30: Manual Entry
Note on B31: Manual Entry
Note on B32: Manual Entry
Note on B33: Manual Entry
Note on B36: Manual Entry
Note on B37: Manual Entry
Note on B38: Manual Entry
Note on E3: Manual Entry
Note on E4: Manual Entry
Note on E15: Manual Entry
Note on E16: Manual Entry
Note on E17: Manual Entry
Note on E18: Manual Entry
Note on E19: Manual Entry
Note on E20: Manual Entry
Note on E21: Manual Entry
Note on E22: Manual Entry
Note on E26: Manual Entry
Note on E27: Manual Entry
Note on E28: Manual Entry
Note on E29: Manual Entry
Note on E30: Manual Entry
Note on E31: Manual Entry
Note on E32: Manual Entry
Note on E33: Manual Entry
Note on E36: Manual Entry
Note on E37: Manual Entry
Note on E38: Manual Entry

## Compliance
2024 | Keys |  |  |  | F R I A N T D A M R E L E A S E C O M P L I A N C E |  |  |  | G R A V E L L Y F O R D F L O W C O M P L I A N C E
2026-08-05 | Mo Code | SCCAO Ops Code | Hydrograph Component | Day | R.A. Schedule of Friant Dam Releases | Restoration Flow Schedule at GRF (3 day in future) | Friant Dam River Release | Compliance Test | R.A. Schedule of Restoration Flows at GRF | 3-Day Avg R.A. Schedule | Gravelly Ford Accounting Method | ¶13(e) at Gravelly Ford | Pulse at Gravelly Ford | Restoration Flows at Gravelly Ford (includes scheduled flows during flood flows) | 3-day Average Restoration Flows at Gravelly Ford | Compliance Specification | Daily Release Error | 3-Day Avg Release Error | Compliance Suspension (first calc) | Compliance Suspension (second calc) | Compliance Test
[5 empty] | from data entry | from data entry | from data entry | calculation | from data entry | calculation | ops | calculation | calculation | calculation | calculation | calculation | calculation | calculation | calculation | calculation | calculation
Bold= QA/QC |  |  |  |  | cfs | type | cfs | pass/fail | cfs | type | type | 13e/∅ | Pulse/∅ | cfs | cfs | cfs | cfs | cfs | Suspension/∅ | Suspension/∅ | pass/fail
[5 empty] | SJRRP | SJRRP | USBR | SJRRP | SJRRP | SJRRP | SJRRP | SJRRP | SJRRP | SJRRP | SJRRP | SJRRP | SJRRP | SJRRP | SJRRP | SJRRP | SJRRP
2023-09-16 | -3 | -3 | SR Spawning | 16 | 0 | 205 | 390 | pass | 205 | – | actuals |  |  | – | – | 21 | – | – | – |  | –
2023-09-17 | -3 | -3 | SR Spawning | 17 | 0 | 205 | 390 | pass | 205 | – | actuals |  |  | – | – | 21 | – | – | ∅ |  | –
2023-09-18 | -3 | -3 | SR Spawning | 18 | 0 | 205 | 390 | pass | 205 | 205 | actuals |  |  | – | – | 21 | – | – | ∅ |  | –
2023-09-19 | -3 | -3 | SR Spawning | 19 | 0 | 205 | 390 | pass | 205 | 205 | actuals | ∅ | ∅ | 208 | – | 21 | 3 | – | ∅ |  | –
2023-09-20 | -3 | -3 | SR Spawning | 20 | 0 | 205 | 396 | pass | 205 | 205 | actuals | ∅ | ∅ | 207 | – | 21 | 2 | – | ∅ |  | –
2023-09-21 | -3 | -3 | SR Spawning | 21 | 0 | 205 | 405 | pass | 205 | 205 | actuals | ∅ | ∅ | 205 | 206.6667 | 21 | 0 | 1.6667 | ∅ | ∅ | pass
2023-09-22 | -3 | -3 | SR Spawning | 22 | 0 | 205 | 405 | pass | 205 | 205 | actuals | ∅ | ∅ | 207 | 206.3333 | 21 | 2 | 1.3333 | ∅ | ∅ | pass
2023-09-23 | -3 | -3 | SR Spawning | 23 | 0 | 205 | 405 | pass | 205 | 205 | actuals | ∅ | ∅ | 211 | 207.6667 | 21 | 6 | 2.6667 | ∅ | ∅ | pass
2023-09-24 | -3 | -3 | SR Spawning | 24 | 0 | 205 | 405 | pass | 205 | 205 | actuals | ∅ | ∅ | 214 | 210.6667 | 21 | 9 | 5.6667 | ∅ | ∅ | pass
2023-09-25 | -3 | -3 | SR Spawning | 25 | 0 | 205 | 391 | pass | 205 | 205 | actuals | ∅ | ∅ | 216 | 213.6667 | 21 | 11 | 8.6667 | ∅ | ∅ | pass
2023-09-26 | -3 | -3 | SR Spawning | 26 | 0 | 205 | 385 | pass | 205 | 205 | actuals | ∅ | ∅ | 214 | 214.6667 | 21 | 9 | 9.6667 | ∅ | ∅ | pass
2023-09-27 | -3 | -3 | SR Spawning | 27 | 0 | 205 | 385 | pass | 205 | 205 | actuals | ∅ | ∅ | 208 | 212.6667 | 21 | 3 | 7.6667 | ∅ | ∅ | pass
2023-09-28 | -3 | -3 | SR Spawning | 28 | 0 | 210 | 387 | pass | 205 | 205 | actuals | ∅ | ∅ | 209 | 210.3333 | 21 | 4 | 5.3333 | ∅ | ∅ | pass
2023-09-29 | -3 | -3 | SR Spawning | 29 | 0 | 210 | 385 | pass | 205 | 205 | actuals | ∅ | ∅ | 211 | 209.3333 | 21 | 6 | 4.3333 | ∅ | ∅ | pass
2023-09-30 | -3 | -3 | SR Spawning | 30 | 0 | 210 | 385 | pass | 205 | 205 | actuals | ∅ | ∅ | 216 | 212 | 21 | 11 | 7 | ∅ | ∅ | pass
2023-10-01 | -2 | -2a | SR Incubation | 1 | 0 | 210 | 385 | pass | 210 | 206.6667 | actuals | ∅ | ∅ | 218 | 215 | 21 | 8 | 8.3333 | ∅ | ∅ | pass
2023-10-02 | -2 | -2a | SR Incubation | 2 | 0 | 210 | 385 | pass | 210 | 208.3333 | actuals | ∅ | ∅ | 220 | 218 | 21 | 10 | 9.6667 | ∅ | ∅ | pass
2023-10-03 | -2 | -2a | SR Incubation | 3 | 0 | 210 | 385 | pass | 210 | 210 | actuals | ∅ | ∅ | 218 | 218.6667 | 21 | 8 | 8.6667 | ∅ | ∅ | pass
2023-10-04 | -2 | -2a | SR Incubation | 4 | 0 | 210 | 385 | pass | 210 | 210 | actuals | ∅ | ∅ | 210 | 216 | 21 | 0 | 6 | ∅ | ∅ | pass
2023-10-05 | -2 | -2a | SR Incubation | 5 | 0 | 210 | 385 | pass | 210 | 210 | actuals | ∅ | ∅ | 209 | 212.3333 | 21 | -1 | 2.3333 | ∅ | ∅ | pass
2023-10-06 | -2 | -2a | SR Incubation | 6 | 0 | 210 | 384 | pass | 210 | 210 | actuals | ∅ | ∅ | 208 | 209 | 21 | -2 | -1 | ∅ | ∅ | pass
2023-10-07 | -2 | -2a | SR Incubation | 7 | 0 | 210 | 385 | pass | 210 | 210 | actuals | ∅ | ∅ | 206 | 207.6667 | 21 | -4 | -2.3333 | ∅ | ∅ | pass
2023-10-08 | -2 | -2a | SR Incubation | 8 | 0 | 210 | 385 | pass | 210 | 210 | actuals | ∅ | ∅ | 211 | 208.3333 | 21 | 1 | -1.6667 | ∅ | ∅ | pass
2023-10-09 | -2 | -2a | SR Incubation | 9 | 0 | 210 | 385 | pass | 210 | 210 | actuals | ∅ | ∅ | 213 | 210 | 21 | 3 | 0 | ∅ | ∅ | pass
2023-10-10 | -2 | -2a | SR Incubation | 10 | 0 | 210 | 385 | pass | 210 | 210 | actuals | ∅ | ∅ | 213 | 212.3333 | 21 | 3 | 2.3333 | ∅ | ∅ | pass
2023-10-11 | -2 | -2a | SR Incubation | 11 | 0 | 210 | 385 | pass | 210 | 210 | actuals | ∅ | ∅ | 208 | 211.3333 | 21 | -2 | 1.3333 | ∅ | ∅ | pass
2023-10-12 | -2 | -2a | SR Incubation | 12 | 0 | 210 | 384 | pass | 210 | 210 | actuals | ∅ | ∅ | 208 | 209.6667 | 21 | -2 | -0.33333 | ∅ | ∅ | pass
2023-10-13 | -2 | -2a | SR Incubation | 13 | 0 | 210 | 384 | pass | 210 | 210 | actuals | ∅ | ∅ | 205 | 207 | 21 | -5 | -3 | ∅ | ∅ | pass
2023-10-14 | -2 | -2a | SR Incubation | 14 | 0 | 210 | 384 | pass | 210 | 210 | actuals | ∅ | ∅ | 205 | 206 | 21 | -5 | -4 | ∅ | ∅ | pass
2023-10-15 | -2 | -2a | SR Incubation | 15 | 0 | 210 | 384 | pass | 210 | 210 | actuals | ∅ | ∅ | 211 | 207 | 21 | 1 | -3 | ∅ | ∅ | pass
2023-10-16 | -2 | -2b | SR Incubation | 16 | 0 | 210 | 382 | pass | 210 | 210 | actuals | ∅ | ∅ | 212 | 209.3333 | 21 | 2 | -0.66667 | ∅ | ∅ | pass
2023-10-17 | -2 | -2b | SR Incubation | 17 | 0 | 210 | 382 | pass | 210 | 210 | actuals | ∅ | ∅ | 210 | 211 | 21 | 0 | 1 | ∅ | ∅ | pass
2023-10-18 | -2 | -2b | SR Incubation | 18 | 0 | 210 | 382 | pass | 210 | 210 | actuals | ∅ | ∅ | 205 | 209 | 21 | -5 | -1 | ∅ | ∅ | pass
2023-10-19 | -2 | -2b | SR Incubation | 19 | 0 | 210 | 390 | pass | 210 | 210 | actuals | ∅ | ∅ | 199 | 204.6667 | 21 | -11 | -5.3333 | ∅ | ∅ | pass
2023-10-20 | -2 | -2b | SR Incubation | 20 | 0 | 210 | 402 | pass | 210 | 210 | actuals | ∅ | ∅ | 194 | 199.3333 | 21 | -16 | -10.6667 | ∅ | ∅ | pass
2023-10-21 | -2 | -2b | SR Incubation | 21 | 0 | 210 | 402 | pass | 210 | 210 | actuals | ∅ | ∅ | 202 | 198.3333 | 21 | -8 | -11.6667 | ∅ | ∅ | pass
2023-10-22 | -2 | -2b | SR Incubation | 22 | 0 | 210 | 401 | pass | 210 | 210 | actuals | ∅ | ∅ | 207 | 201 | 21 | -3 | -9 | ∅ | ∅ | pass
2023-10-23 | -2 | -2b | SR Incubation | 23 | 0 | 210 | 401 | pass | 210 | 210 | actuals | ∅ | ∅ | 215 | 208 | 21 | 5 | -2 | ∅ | ∅ | pass
2023-10-24 | -2 | -2b | SR Incubation | 24 | 0 | 210 | 401 | pass | 210 | 210 | actuals | ∅ | ∅ | 212 | 211.3333 | 21 | 2 | 1.3333 | ∅ | ∅ | pass
2023-10-25 | -2 | -2b | SR Incubation | 25 | 0 | 210 | 401 | pass | 210 | 210 | actuals | ∅ | ∅ | 213 | 213.3333 | 21 | 3 | 3.3333 | ∅ | ∅ | pass
2023-10-26 | -2 | -2b | SR Incubation | 26 | 0 | 210 | 386 | pass | 210 | 210 | actuals | ∅ | ∅ | 214 | 213 | 21 | 4 | 3 | ∅ | ∅ | pass
2023-10-27 | -2 | -2b | SR Incubation | 27 | 0 | 210 | 378 | pass | 210 | 210 | actuals | ∅ | ∅ | 212 | 213 | 21 | 2 | 3 | ∅ | ∅ | pass
2023-10-28 | -2 | -2b | SR Incubation | 28 | 0 | 210 | 378 | pass | 210 | 210 | actuals | ∅ | ∅ | 204 | 210 | 21 | -6 | 0 | ∅ | ∅ | pass
2023-10-29 | -2 | -2b | SR Incubation | 29 | 0 | 230 | 377 | pass | 210 | 210 | actuals | ∅ | ∅ | 204 | 206.6667 | 21 | -6 | -3.3333 | ∅ | ∅ | pass
2023-10-30 | -2 | -2b | SR Incubation | 30 | 0 | 230 | 401 | pass | 210 | 210 | actuals | ∅ | ∅ | 203 | 203.6667 | 21 | -7 | -6.3333 | ∅ | ∅ | pass
2023-10-31 | -2 | -2b | SR Incubation | 31 | 0 | 230 | 413 | pass | 210 | 210 | actuals | ∅ | ∅ | 205 | 204 | 21 | -5 | -6 | ∅ | ∅ | pass
2023-11-01 | -1 | -1a | FR Attraction | 1 | 0 | 230 | 413 | pass | 230 | 216.6667 | actuals | ∅ | ∅ | 215 | 207.6667 | 23 | -15 | -9 | ∅ | ∅ | pass
2023-11-02 | -1 | -1a | FR Attraction | 2 | 0 | 230 | 417 | pass | 230 | 223.3333 | actuals | ∅ | ∅ | 214 | 211.3333 | 23 | -16 | -12 | ∅ | ∅ | pass
2023-11-03 | -1 | -1a | FR Attraction | 3 | 0 | 230 | 426 | pass | 230 | 230 | actuals | ∅ | ∅ | 211 | 213.3333 | 23 | -19 | -16.6667 | ∅ | ∅ | pass
2023-11-04 | -1 | -1a | FR Attraction | 4 | 0 | 230 | 426 | pass | 230 | 230 | actuals | ∅ | ∅ | 218 | 214.3333 | 23 | -12 | -15.6667 | ∅ | ∅ | pass
2023-11-05 | -1 | -1a | FR Attraction | 5 | 0 | 230 | 425 | pass | 230 | 230 | actuals | ∅ | ∅ | 222 | 217 | 23 | -8 | -13 | ∅ | ∅ | pass
2023-11-06 | -1 | -1a | FR Attraction | 6 | 0 | 230 | 425 | pass | 230 | 230 | actuals | ∅ | ∅ | 229 | 223 | 23 | -1 | -7 | ∅ | ∅ | pass
2023-11-07 | -1 | -1a | FR Attraction | 7 | 0 | 230 | 425 | pass | 230 | 230 | actuals | ∅ | ∅ | 229 | 226.6667 | 23 | -1 | -3.3333 | ∅ | ∅ | pass
2023-11-08 | -1 | -1a | FR Attraction | 8 | 0 | 230 | 425 | pass | 230 | 230 | actuals | ∅ | ∅ | 231 | 229.6667 | 23 | 1 | -0.33333 | ∅ | ∅ | pass
2023-11-09 | -1 | -1a | FR Attraction | 9 | 0 | 230 | 425 | pass | 230 | 230 | actuals | ∅ | ∅ | 227 | 229 | 23 | -3 | -1 | ∅ | ∅ | pass
2023-11-10 | -1 | -1a | FR Attraction | 10 | 0 | 230 | 425 | pass | 230 | 230 | actuals | ∅ | ∅ | 229 | 229 | 23 | -1 | -1 | ∅ | ∅ | pass
2023-11-11 | -1 | -1a | FR Spawning | 11 | 0 | 230 | 425 | pass | 230 | 230 | actuals | ∅ | ∅ | 230 | 228.6667 | 23 | 0 | -1.3333 | ∅ | ∅ | pass
2023-11-12 | -1 | -1a | FR Spawning | 12 | 0 | 230 | 426 | pass | 230 | 230 | actuals | ∅ | ∅ | 231 | 230 | 23 | 1 | 0 | ∅ | ∅ | pass
2023-11-13 | -1 | -1a | FR Spawning | 13 | 0 | 230 | 428 | pass | 230 | 230 | actuals | ∅ | ∅ | 239 | 233.3333 | 23 | 9 | 3.3333 | ∅ | ∅ | pass
2023-11-14 | -1 | -1a | FR Spawning | 14 | 0 | 230 | 428 | pass | 230 | 230 | actuals | ∅ | ∅ | 240 | 236.6667 | 23 | 10 | 6.6667 | ∅ | ∅ | pass
2023-11-15 | -1 | -1a | FR Spawning | 15 | 0 | 230 | 428 | pass | 230 | 230 | actuals | ∅ | ∅ | 239 | 239.3333 | 23 | 9 | 9.3333 | ∅ | ∅ | pass
2023-11-16 | -1 | -1b | FR Spawning | 16 | 0 | 230 | 427 | pass | 230 | 230 | actuals | ∅ | ∅ | 239 | 239.3333 | 23 | 9 | 9.3333 | ∅ | ∅ | pass
2023-11-17 | -1 | -1b | FR Spawning | 17 | 0 | 230 | 428 | pass | 230 | 230 | actuals | ∅ | ∅ | 237 | 238.3333 | 23 | 7 | 8.3333 | ∅ | ∅ | pass
2023-11-18 | -1 | -1b | FR Spawning | 18 | 0 | 230 | 428 | pass | 230 | 230 | actuals | ∅ | ∅ | 243 | 239.6667 | 23 | 13 | 9.6667 | ∅ | ∅ | pass
2023-11-19 | -1 | -1b | FR Spawning | 19 | 0 | 230 | 430 | pass | 230 | 230 | actuals | ∅ | ∅ | 246 | 242 | 23 | 16 | 12 | ∅ | ∅ | pass
2023-11-20 | -1 | -1b | FR Spawning | 20 | 0 | 230 | 421 | pass | 230 | 230 | actuals | ∅ | ∅ | 243 | 244 | 23 | 13 | 14 | ∅ | ∅ | pass
2023-11-21 | -1 | -1b | FR Spawning | 21 | 0 | 230 | 402 | pass | 230 | 230 | actuals | ∅ | ∅ | 237 | 242 | 23 | 7 | 12 | ∅ | ∅ | pass
2023-11-22 | -1 | -1b | FR Spawning | 22 | 0 | 230 | 393 | pass | 230 | 230 | actuals | ∅ | ∅ | 233 | 237.6667 | 23 | 3 | 7.6667 | ∅ | ∅ | pass
2023-11-23 | -1 | -1b | FR Spawning | 23 | 0 | 220 | 393 | pass | 230 | 230 | actuals | ∅ | ∅ | 226 | 232 | 23 | -4 | 2 | ∅ | ∅ | pass
2023-11-24 | -1 | -1b | FR Spawning | 24 | 0 | 195 | 360 | pass | 230 | 230 | actuals | ∅ | ∅ | 225 | 228 | 23 | -5 | -2 | ∅ | ∅ | pass
2023-11-25 | -1 | -1b | FR Spawning | 25 | 0 | 190 | 341 | pass | 230 | 230 | actuals | ∅ | ∅ | 222 | 224.3333 | 23 | -8 | -5.6667 | ∅ | ∅ | pass
2023-11-26 | -1 | -1b | FR Spawning | 26 | 0 | 160 | 341 | pass | 220 | 226.6667 | actuals | ∅ | ∅ | 205 | 217.3333 | 22 | -15 | -9.3333 | ∅ | Suspension | –
2023-11-27 | -1 | -1b | FR Spawning | 27 | 0 | 110 | 271 | pass | 195 | 215 | actuals | ∅ | ∅ | 194 | 207 | 20 | -1 | -8 | Suspension | Suspension | –
2023-11-28 | -1 | -1b | FR Spawning | 28 | 0 | 100 | 211 | pass | 190 | 201.6667 | actuals | ∅ | ∅ | 174 | 191 | 19 | -16 | -10.6667 | ∅ | Suspension | –
2023-11-29 | -1 | -1b | FR Spawning | 29 | 0 | 95 | 211 | pass | 160 | 181.6667 | actuals | ∅ | ∅ | 127 | 165 | 16 | -33 | -16.6667 | Suspension | Suspension | –
2023-11-30 | -1 | -1b | FR Spawning | 30 | 0 | 90 | 211 | pass | 110 | 153.3333 | actuals | ∅ | ∅ | 105 | 135.3333 | 15 | -5 | -18 | Suspension | Suspension | –
2023-12-01 | 0 | 0 | FR Spawning | 1 | 0 | 70 | 201 | pass | 100 | 123.3333 | actuals | ∅ | ∅ | 97 | 109.6667 | 15 | -3 | -13.6667 | ∅ | Suspension | –
2023-12-02 | 0 | 0 | FR Spawning | 2 | 0 | 60 | 191 | pass | 95 | 101.6667 | actuals | ∅ | ∅ | 90 | 97.3333 | 15 | -5 | -4.3333 | ∅ | Suspension | –
2023-12-03 | 0 | 0 | FR Spawning | 3 | 0 | 55 | 190 | pass | 90 | 95 | actuals | ∅ | ∅ | 84 | 90.3333 | 15 | -6 | -4.6667 | ∅ | Suspension | –
2023-12-04 | 0 | 0 | FR Spawning | 4 | 0 | 70 | 190 | pass | 70 | 85 | actuals | ∅ | ∅ | 68 | 80.6667 | 15 | -2 | -4.3333 | Suspension | Suspension | –
2023-12-05 | 0 | 0 | FR Spawning | 5 | 0 | 70 | 197 | pass | 60 | 73.3333 | actuals | ∅ | ∅ | 60 | 70.6667 | 15 | 0 | -2.6667 | ∅ | Suspension | –
2023-12-06 | 0 | 0 | FR Spawning | 6 | 0 | 90 | 205 | pass | 55 | 61.6667 | actuals | ∅ | ∅ | 56 | 61.3333 | 15 | 1 | -0.33333 | ∅ | Suspension | –
2023-12-07 | 0 | 0 | FR Spawning | 7 | 0 | 140 | 261 | pass | 70 | 61.6667 | actuals | ∅ | ∅ | 64 | 60 | 15 | -6 | -1.6667 | ∅ | Suspension | –
2023-12-08 | 0 | 0 | FR Spawning | 8 | 0 | 170 | 340 | pass | 70 | 65 | actuals | ∅ | ∅ | 71 | 63.6667 | 15 | 1 | -1.3333 | ∅ | Suspension | –
2023-12-09 | 0 | 0 | FR Spawning | 9 | 0 | 180 | 363 | pass | 90 | 76.6667 | actuals | ∅ | ∅ | 106 | 80.3333 | 15 | 16 | 3.6667 | Suspension | Suspension | –
2023-12-10 | 0 | 0 | FR Spawning | 10 | 0 | 185 | 363 | pass | 140 | 100 | actuals | ∅ | ∅ | 152 | 109.6667 | 15 | 12 | 9.6667 | Suspension | Suspension | –
2023-12-11 | 0 | 0 | FR Spawning | 11 | 0 | 195 | 363 | pass | 170 | 133.3333 | actuals | ∅ | ∅ | 174 | 144 | 17 | 4 | 10.6667 | Suspension | Suspension | –
2023-12-12 | 0 | 0 | FR Spawning | 12 | 0 | 220 | 394 | pass | 180 | 163.3333 | actuals | ∅ | ∅ | 180 | 168.6667 | 18 | 0 | 5.3333 | ∅ | Suspension | –
2023-12-13 | 0 | 0 | FR Spawning | 13 | 0 | 230 | 424 | pass | 185 | 178.3333 | actuals | ∅ | ∅ | 186 | 180 | 19 | 1 | 1.6667 | ∅ | Suspension | –
2023-12-14 | 0 | 0 | FR Spawning | 14 | 0 | 230 | 424 | pass | 195 | 186.6667 | actuals | ∅ | ∅ | 211 | 192.3333 | 20 | 16 | 5.6667 | ∅ | Suspension | –
2023-12-15 | 0 | 0 | FR Spawning | 15 | 0 | 230 | 424 | pass | 220 | 200 | actuals | ∅ | ∅ | 225 | 207.3333 | 22 | 5 | 7.3333 | Suspension | Suspension | –
2023-12-16 | 0 | 0 | FR Spawning | 16 | 0 | 230 | 425 | pass | 230 | 215 | actuals | ∅ | ∅ | 231 | 222.3333 | 23 | 1 | 7.3333 | ∅ | Suspension | –
2023-12-17 | 0 | 0 | FR Spawning | 17 | 0 | 230 | 424 | pass | 230 | 226.6667 | actuals | ∅ | ∅ | 233 | 229.6667 | 23 | 3 | 3 | ∅ | Suspension | –
2023-12-18 | 0 | 0 | FR Spawning | 18 | 0 | 230 | 424 | pass | 230 | 230 | actuals | ∅ | ∅ | 235 | 233 | 23 | 5 | 3 | ∅ | Suspension | –
2023-12-19 | 0 | 0 | FR Spawning | 19 | 0 | 230 | 411 | pass | 230 | 230 | actuals | ∅ | ∅ | 237 | 235 | 23 | 7 | 5 | ∅ | Suspension | –
2023-12-20 | 0 | 0 | FR Spawning | 20 | 0 | 230 | 406 | pass | 230 | 230 | actuals | ∅ | ∅ | 241 | 237.6667 | 23 | 11 | 7.6667 | ∅ | ∅ | pass
2023-12-21 | 0 | 0 | FR Spawning | 21 | 0 | 230 | 406 | pass | 230 | 230 | actuals | ∅ | ∅ | 245 | 241 | 23 | 15 | 11 | ∅ | ∅ | pass
2023-12-22 | 0 | 0 | FR Spawning | 22 | 0 | 230 | 404 | pass | 230 | 230 | actuals | ∅ | ∅ | 240 | 242 | 23 | 10 | 12 | ∅ | ∅ | pass
2023-12-23 | 0 | 0 | FR Spawning | 23 | 0 | 230 | 404 | pass | 230 | 230 | actuals | ∅ | ∅ | 228 | 237.6667 | 23 | -2 | 7.6667 | ∅ | ∅ | pass
2023-12-24 | 0 | 0 | FR Spawning | 24 | 0 | 230 | 405 | pass | 230 | 230 | actuals | ∅ | ∅ | 226 | 231.3333 | 23 | -4 | 1.3333 | ∅ | ∅ | pass
2023-12-25 | 0 | 0 | FR Spawning | 25 | 0 | 230 | 405 | pass | 230 | 230 | actuals | ∅ | ∅ | 230 | 228 | 23 | 0 | -2 | ∅ | ∅ | pass
2023-12-26 | 0 | 0 | FR Spawning | 26 | 0 | 230 | 405 | pass | 230 | 230 | actuals | ∅ | ∅ | 231 | 229 | 23 | 1 | -1 | ∅ | ∅ | pass
2023-12-27 | 0 | 0 | FR Spawning | 27 | 0 | 230 | 407 | pass | 230 | 230 | actuals | ∅ | ∅ | 231 | 230.6667 | 23 | 1 | 0.66667 | ∅ | ∅ | pass
2023-12-28 | 0 | 0 | FR Spawning | 28 | 0 | 230 | 407 | pass | 230 | 230 | actuals | ∅ | ∅ | 230 | 230.6667 | 23 | 0 | 0.66667 | ∅ | ∅ | pass
2023-12-29 | 0 | 0 | FR Spawning | 29 | 0 | 250 | 407 | pass | 230 | 230 | actuals | ∅ | ∅ | 230 | 230.3333 | 23 | 0 | 0.33333 | ∅ | ∅ | pass
2023-12-30 | 0 | 0 | FR Spawning | 30 | 0 | 250 | 407 | pass | 230 | 230 | actuals | ∅ | ∅ | 238 | 232.6667 | 23 | 8 | 2.6667 | ∅ | ∅ | pass
2023-12-31 | 0 | 0 | FR Spawning | 31 | 0 | 250 | 420 | pass | 230 | 230 | actuals | ∅ | ∅ | 239 | 235.6667 | 23 | 9 | 5.6667 | ∅ | ∅ | pass
2024-01-01 | 1 | 1a | Winter Base | 1 | 0 | 250 | 424 | pass | 250 | 236.6667 | actuals | ∅ | ∅ | 239 | 238.6667 | 25 | -11 | 2 | ∅ | ∅ | pass
2024-01-02 | 1 | 1a | Winter Base | 2 | 0 | 250 | 424 | pass | 250 | 243.3333 | actuals | ∅ | ∅ | 241 | 239.6667 | 25 | -9 | -3.6667 | ∅ | ∅ | pass
2024-01-03 | 1 | 1a | Winter Base | 3 | 0 | 250 | 424 | pass | 250 | 250 | actuals | ∅ | ∅ | 249 | 243 | 25 | -1 | -7 | ∅ | ∅ | pass
2024-01-04 | 1 | 1a | Winter Base | 4 | 0 | 250 | 425 | pass | 250 | 250 | actuals | ∅ | ∅ | 252 | 247.3333 | 25 | 2 | -2.6667 | ∅ | ∅ | pass
2024-01-05 | 1 | 1a | Winter Base | 5 | 0 | 250 | 425 | pass | 250 | 250 | actuals | ∅ | ∅ | 248 | 249.6667 | 25 | -2 | -0.33333 | ∅ | ∅ | pass
2024-01-06 | 1 | 1a | Winter Base | 6 | 0 | 250 | 425 | pass | 250 | 250 | actuals | ∅ | ∅ | 249 | 249.6667 | 25 | -1 | -0.33333 | ∅ | ∅ | pass
2024-01-07 | 1 | 1a | Winter Base | 7 | 0 | 250 | 426 | pass | 250 | 250 | actuals | ∅ | ∅ | 252 | 249.6667 | 25 | 2 | -0.33333 | ∅ | ∅ | pass
2024-01-08 | 1 | 1a | Winter Base | 8 | 0 | 250 | 427 | pass | 250 | 250 | actuals | ∅ | ∅ | 251 | 250.6667 | 25 | 1 | 0.66667 | ∅ | ∅ | pass
2024-01-09 | 1 | 1a | Winter Base | 9 | 0 | 250 | 427 | pass | 250 | 250 | actuals | ∅ | ∅ | 250 | 251 | 25 | 0 | 1 | ∅ | ∅ | pass
2024-01-10 | 1 | 1a | Winter Base | 10 | 0 | 250 | 427 | pass | 250 | 250 | actuals | ∅ | ∅ | 250 | 250.3333 | 25 | 0 | 0.33333 | ∅ | ∅ | pass
2024-01-11 | 1 | 1a | Winter Base | 11 | 0 | 250 | 427 | pass | 250 | 250 | actuals | ∅ | ∅ | 252 | 250.6667 | 25 | 2 | 0.66667 | ∅ | ∅ | pass
2024-01-12 | 1 | 1a | Winter Base | 12 | 0 | 250 | 427 | pass | 250 | 250 | actuals | ∅ | ∅ | 252 | 251.3333 | 25 | 2 | 1.3333 | ∅ | ∅ | pass
2024-01-13 | 1 | 1a | Winter Base | 13 | 0 | 250 | 427 | pass | 250 | 250 | actuals | ∅ | ∅ | 249 | 251 | 25 | -1 | 1 | ∅ | ∅ | pass
2024-01-14 | 1 | 1a | Winter Base | 14 | 0 | 250 | 427 | pass | 250 | 250 | actuals | ∅ | ∅ | 249 | 250 | 25 | -1 | 0 | ∅ | ∅ | pass
2024-01-15 | 1 | 1a | Winter Base | 15 | 0 | 250 | 427 | pass | 250 | 250 | actuals | ∅ | ∅ | 248 | 248.6667 | 25 | -2 | -1.3333 | ∅ | ∅ | pass
2024-01-16 | 1 | 1b | Winter Base | 16 | 0 | 250 | 427 | pass | 250 | 250 | actuals | ∅ | ∅ | 248 | 248.3333 | 25 | -2 | -1.6667 | ∅ | ∅ | pass
2024-01-17 | 1 | 1b | Winter Base | 17 | 0 | 250 | 428 | pass | 250 | 250 | actuals | ∅ | ∅ | 249 | 248.3333 | 25 | -1 | -1.6667 | ∅ | ∅ | pass
2024-01-18 | 1 | 1b | Winter Base | 18 | 0 | 250 | 428 | pass | 250 | 250 | actuals | ∅ | ∅ | 247 | 248 | 25 | -3 | -2 | ∅ | ∅ | pass
2024-01-19 | 1 | 1b | Winter Base | 19 | 0 | 250 | 428 | pass | 250 | 250 | actuals | ∅ | ∅ | 258 | 251.3333 | 25 | 8 | 1.3333 | ∅ | ∅ | pass
2024-01-20 | 1 | 1b | Winter Base | 20 | 0 | 250 | 428 | pass | 250 | 250 | actuals | ∅ | ∅ | 260 | 255 | 25 | 10 | 5 | ∅ | ∅ | pass
2024-01-21 | 1 | 1b | Winter Base | 21 | 0 | 250 | 426 | pass | 250 | 250 | actuals | ∅ | ∅ | 259 | 259 | 25 | 9 | 9 | ∅ | ∅ | pass
2024-01-22 | 1 | 1b | Winter Base | 22 | 0 | 250 | 422 | pass | 250 | 250 | actuals | ∅ | ∅ | 263 | 260.6667 | 25 | 13 | 10.6667 | ∅ | ∅ | pass
2024-01-23 | 1 | 1b | Winter Base | 23 | 0 | 250 | 415 | pass | 250 | 250 | schedule | ∅ | ∅ | 250 | 257.3333 | 25 | 0 | 7.3333 | ∅ | Suspension | –
2024-01-24 | 1 | 1b | Winter Base | 24 | 0 | 250 | 415 | pass | 250 | 250 | schedule | ∅ | ∅ | 250 | 254.3333 | 25 | 0 | 4.3333 | ∅ | Suspension | –
2024-01-25 | 1 | 1b | Winter Base | 25 | 0 | 250 | 379 | pass | 250 | 250 | actuals | ∅ | ∅ | 269 | 256.3333 | 25 | 19 | 6.3333 | ∅ | ∅ | pass
2024-01-26 | 1 | 1b | Winter Base | 26 | 0 | 250 | 415 | pass | 250 | 250 | actuals | ∅ | ∅ | 265 | 261.3333 | 25 | 15 | 11.3333 | ∅ | ∅ | pass
2024-01-27 | 1 | 1b | Winter Base | 27 | 0 | 250 | 415 | pass | 250 | 250 | actuals | ∅ | ∅ | 264 | 266 | 25 | 14 | 16 | ∅ | ∅ | pass
2024-01-28 | 1 | 1b | Winter Base | 28 | 0 | 250 | 415 | pass | 250 | 250 | actuals | ∅ | ∅ | 266 | 265 | 25 | 16 | 15 | ∅ | ∅ | pass
2024-01-29 | 1 | 1b | Winter Base | 29 | 0 | 300 | 439 | pass | 250 | 250 | actuals | ∅ | ∅ | 267 | 265.6667 | 25 | 17 | 15.6667 | ∅ | ∅ | pass
2024-01-30 | 1 | 1b | Winter Base | 30 | 0 | 350 | 484 | pass | 250 | 250 | actuals | ∅ | ∅ | 270 | 267.6667 | 25 | 20 | 17.6667 | ∅ | ∅ | pass
2024-01-31 | 1 | 1b | Winter Base | 31 | 0 | 385 | 524 | pass | 250 | 250 | actuals | ∅ | ∅ | 290 | 275.6667 | 25 | 40 | 25.6667 | ∅ | Suspension | –
2024-02-01 | 2 | 2 | Winter Base | 1 | 0 | 385 | 545 | pass | 300 | 266.6667 | actuals | ∅ | ∅ | 314 | 291.3333 | 30 | 14 | 24.6667 | Suspension | Suspension | –
2024-02-02 | 2 | 2 | Winter Base | 2 | 0 | 385 | 545 | pass | 350 | 300 | actuals | ∅ | ∅ | 342 | 315.3333 | 35 | -8 | 15.3333 | Suspension | Suspension | –
2024-02-03 | 2 | 2 | Winter Base | 3 | 0 | 385 | 545 | pass | 385 | 345 | actuals | ∅ | ∅ | 353 | 336.3333 | 39 | -32 | -8.6667 | ∅ | Suspension | –
2024-02-04 | 2 | 2 | Winter Base | 4 | 0 | 385 | 546 | pass | 385 | 373.3333 | actuals | ∅ | ∅ | 369 | 354.6667 | 39 | -16 | -18.6667 | ∅ | Suspension | –
2024-02-05 | 2 | 2 | Winter Base | 5 | 0 | 385 | 547 | pass | 385 | 385 | actuals | ∅ | ∅ | 386 | 369.3333 | 39 | 1 | -15.6667 | ∅ | Suspension | –
2024-02-06 | 2 | 2 | Winter Base | 6 | 0 | 385 | 555 | pass | 385 | 385 | actuals | ∅ | ∅ | 390 | 381.6667 | 39 | 5 | -3.3333 | ∅ | Suspension | –
2024-02-07 | 2 | 2 | Winter Base | 7 | 0 | 385 | 560 | pass | 385 | 385 | actuals | ∅ | ∅ | 398 | 391.3333 | 39 | 13 | 6.3333 | ∅ | ∅ | pass
2024-02-08 | 2 | 2 | Winter Base | 8 | 0 | 385 | 560 | pass | 385 | 385 | actuals | ∅ | ∅ | 412 | 400 | 39 | 27 | 15 | ∅ | ∅ | pass
2024-02-09 | 2 | 2 | Winter Base | 9 | 0 | 385 | 560 | pass | 385 | 385 | actuals | ∅ | ∅ | 419 | 409.6667 | 39 | 34 | 24.6667 | ∅ | ∅ | pass
2024-02-10 | 2 | 2 | Winter Base | 10 | 0 | 385 | 560 | pass | 385 | 385 | actuals | ∅ | ∅ | 416 | 415.6667 | 39 | 31 | 30.6667 | ∅ | ∅ | pass
2024-02-11 | 2 | 2 | Winter Base | 11 | 0 | 385 | 560 | pass | 385 | 385 | actuals | ∅ | ∅ | 405 | 413.3333 | 39 | 20 | 28.3333 | ∅ | ∅ | pass
2024-02-12 | 2 | 2 | Winter Base | 12 | 0 | 385 | 561 | pass | 385 | 385 | actuals | ∅ | ∅ | 399 | 406.6667 | 39 | 14 | 21.6667 | ∅ | ∅ | pass
2024-02-13 | 2 | 2 | Winter Base | 13 | 0 | 385 | 561 | pass | 385 | 385 | actuals | ∅ | ∅ | 397 | 400.3333 | 39 | 12 | 15.3333 | ∅ | ∅ | pass
2024-02-14 | 2 | 2 | Winter Base | 14 | 0 | 385 | 552 | pass | 385 | 385 | actuals | ∅ | ∅ | 395 | 397 | 39 | 10 | 12 | ∅ | ∅ | pass
2024-02-15 | 2 | 2 | Winter Base | 15 | 0 | 385 | 547 | pass | 385 | 385 | actuals | ∅ | ∅ | 393 | 395 | 39 | 8 | 10 | ∅ | ∅ | pass
2024-02-16 | 2 | 2 | Winter Base | 16 | 0 | 385 | 547 | pass | 385 | 385 | actuals | ∅ | ∅ | 390 | 392.6667 | 39 | 5 | 7.6667 | ∅ | ∅ | pass
2024-02-17 | 2 | 2 | Winter Base | 17 | 0 | 385 | 547 | pass | 385 | 385 | actuals | ∅ | ∅ | 387 | 390 | 39 | 2 | 5 | ∅ | ∅ | pass
2024-02-18 | 2 | 2 | Winter Base | 18 | 0 | 385 | 541 | pass | 385 | 385 | actuals | ∅ | ∅ | 387 | 388 | 39 | 2 | 3 | ∅ | ∅ | pass
2024-02-19 | 2 | 2 | Winter Base | 19 | 0 | 385 | 501 | pass | 385 | 385 | actuals | ∅ | ∅ | 395 | 389.6667 | 39 | 10 | 4.6667 | ∅ | ∅ | pass
2024-02-20 | 2 | 2 | Winter Base | 20 | 0 | 385 | 506 | pass | 385 | 385 | actuals | ∅ | ∅ | 401 | 394.3333 | 39 | 16 | 9.3333 | ∅ | ∅ | pass
2024-02-21 | 2 | 2 | Winter Base | 21 | 0 | 385 | 520 | pass | 385 | 385 | actuals | ∅ | ∅ | 380 | 392 | 39 | -5 | 7 | ∅ | ∅ | pass
2024-02-22 | 2 | 2 | Winter Base | 22 | 0 | 385 | 520 | pass | 385 | 385 | actuals | ∅ | ∅ | 373 | 384.6667 | 39 | -12 | -0.33333 | ∅ | ∅ | pass
2024-02-23 | 2 | 2 | Winter Base | 23 | 0 | 385 | 520 | pass | 385 | 385 | actuals | ∅ | ∅ | 368 | 373.6667 | 39 | -17 | -11.3333 | ∅ | ∅ | pass
2024-02-24 | 2 | 2 | Winter Base | 24 | 0 | 385 | 520 | pass | 385 | 385 | actuals | ∅ | ∅ | 364 | 368.3333 | 39 | -21 | -16.6667 | ∅ | ∅ | pass
2024-02-25 | 2 | 2 | Winter Base | 25 | 0 | 385 | 520 | pass | 385 | 385 | actuals | ∅ | ∅ | 361 | 364.3333 | 39 | -24 | -20.6667 | ∅ | ∅ | pass
2024-02-26 | 2 | 2 | Winter Base | 26 | 0 | 385 | 521 | pass | 385 | 385 | actuals | ∅ | ∅ | 362 | 362.3333 | 39 | -23 | -22.6667 | ∅ | ∅ | pass
2024-02-27 | 2 | 2 | Winter Base | 27 | 0 | 395 | 537 | pass | 385 | 385 | actuals | ∅ | ∅ | 364 | 362.3333 | 39 | -21 | -22.6667 | ∅ | ∅ | pass
2024-02-28 | 2 | 2 | Winter Base | 28 | 0 | 395 | 545 | pass | 385 | 385 | actuals | ∅ | ∅ | 365 | 363.6667 | 39 | -20 | -21.3333 | ∅ | ∅ | pass
2024-02-29 | 2 | 2 | Winter Base | 29 | 0 | 395 | 545 | pass | 385 | 385 | actuals | ∅ | ∅ | 373 | 367.3333 | 39 | -12 | -17.6667 | ∅ | ∅ | pass
2024-03-01 | 3 | 3 | Spring Pulse | 1 | 0 | 395 | 545 | pass | 395 | 388.3333 | actuals | ∅ | ∅ | 380 | 372.6667 | 40 | -15 | -15.6667 | ∅ | ∅ | pass
2024-03-02 | 3 | 3 | Spring Pulse | 2 | 0 | 395 | 545 | pass | 395 | 391.6667 | actuals | ∅ | ∅ | 385 | 379.3333 | 40 | -10 | -12.3333 | ∅ | ∅ | pass
2024-03-03 | 3 | 3 | Spring Pulse | 3 | 0 | 395 | 545 | pass | 395 | 395 | actuals | ∅ | ∅ | 391 | 385.3333 | 40 | -4 | -9.6667 | ∅ | ∅ | pass
2024-03-04 | 3 | 3 | Spring Pulse | 4 | 0 | 375 | 546 | pass | 395 | 395 | actuals | ∅ | ∅ | 394 | 390 | 40 | -1 | -5 | ∅ | ∅ | pass
2024-03-05 | 3 | 3 | Spring Pulse | 5 | 0 | 375 | 546 | pass | 395 | 395 | actuals | ∅ | ∅ | 397 | 394 | 40 | 2 | -1 | ∅ | ∅ | pass
2024-03-06 | 3 | 3 | Spring Pulse | 6 | 0 | 375 | 546 | pass | 395 | 395 | actuals | ∅ | ∅ | 396 | 395.6667 | 40 | 1 | 0.66667 | ∅ | ∅ | pass
2024-03-07 | 3 | 3 | Spring Pulse | 7 | 0 | 375 | 540 | pass | 375 | 388.3333 | actuals | ∅ | ∅ | 402 | 398.3333 | 38 | 27 | 10 | ∅ | ∅ | pass
2024-03-08 | 3 | 3 | Spring Pulse | 8 | 0 | 375 | 524 | pass | 375 | 381.6667 | actuals | ∅ | ∅ | 386 | 394.6667 | 38 | 11 | 13 | ∅ | ∅ | pass
2024-03-09 | 3 | 3 | Spring Pulse | 9 | 0 | 375 | 524 | pass | 375 | 375 | actuals | ∅ | ∅ | 377 | 388.3333 | 38 | 2 | 13.3333 | ∅ | ∅ | pass
2024-03-10 | 3 | 3 | Spring Pulse | 10 | 0 | 375 | 524 | pass | 375 | 375 | actuals | ∅ | ∅ | 371 | 378 | 38 | -4 | 3 | ∅ | ∅ | pass
2024-03-11 | 3 | 3 | Spring Pulse | 11 | 0 | 375 | 524 | pass | 375 | 375 | actuals | ∅ | ∅ | 367 | 371.6667 | 38 | -8 | -3.3333 | ∅ | ∅ | pass
2024-03-12 | 3 | 3 | Spring Pulse | 12 | 0 | 375 | 524 | pass | 375 | 375 | actuals | ∅ | ∅ | 365 | 367.6667 | 38 | -10 | -7.3333 | ∅ | ∅ | pass
2024-03-13 | 3 | 3 | Spring Pulse | 13 | 0 | 375 | 524 | pass | 375 | 375 | actuals | ∅ | ∅ | 364 | 365.3333 | 38 | -11 | -9.6667 | ∅ | ∅ | pass
2024-03-14 | 3 | 3 | Spring Pulse | 14 | 0 | 375 | 524 | pass | 375 | 375 | actuals | ∅ | ∅ | 363 | 364 | 38 | -12 | -11 | ∅ | ∅ | pass
2024-03-15 | 3 | 3 | Spring Pulse | 15 | 0 | 375 | 526 | pass | 375 | 375 | actuals | ∅ | ∅ | 362 | 363 | 38 | -13 | -12 | ∅ | ∅ | pass
2024-03-16 | 3 | 3 | Spring Pulse | 16 | 0 | 375 | 526 | pass | 375 | 375 | actuals | ∅ | ∅ | 361 | 362 | 38 | -14 | -13 | ∅ | ∅ | pass
2024-03-17 | 3 | 3 | Spring Pulse | 17 | 0 | 375 | 526 | pass | 375 | 375 | actuals | ∅ | ∅ | 362 | 361.6667 | 38 | -13 | -13.3333 | ∅ | ∅ | pass
2024-03-18 | 3 | 3 | Spring Pulse | 18 | 0 | 375 | 526 | pass | 375 | 375 | actuals | ∅ | ∅ | 362 | 361.6667 | 38 | -13 | -13.3333 | ∅ | ∅ | pass
2024-03-19 | 3 | 3 | Spring Pulse | 19 | 0 | 375 | 526 | pass | 375 | 375 | actuals | ∅ | ∅ | 359 | 361 | 38 | -16 | -14 | ∅ | ∅ | pass
2024-03-20 | 3 | 3 | Spring Pulse | 20 | 0 | 375 | 537 | pass | 375 | 375 | actuals | ∅ | ∅ | 357 | 359.3333 | 38 | -18 | -15.6667 | ∅ | ∅ | pass
2024-03-21 | 3 | 3 | Spring Pulse | 21 | 0 | 375 | 546 | pass | 375 | 375 | actuals | ∅ | ∅ | 359 | 358.3333 | 38 | -16 | -16.6667 | ∅ | ∅ | pass
2024-03-22 | 3 | 3 | Spring Pulse | 22 | 0 | 375 | 544 | pass | 375 | 375 | actuals | ∅ | ∅ | 362 | 359.3333 | 38 | -13 | -15.6667 | ∅ | ∅ | pass
2024-03-23 | 3 | 3 | Spring Pulse | 23 | 0 | 375 | 546 | pass | 375 | 375 | actuals | ∅ | ∅ | 369 | 363.3333 | 38 | -6 | -11.6667 | ∅ | ∅ | pass
2024-03-24 | 3 | 3 | Spring Pulse | 24 | 0 | 375 | 547 | pass | 375 | 375 | actuals | ∅ | ∅ | 378 | 369.6667 | 38 | 3 | -5.3333 | ∅ | ∅ | pass
2024-03-25 | 3 | 3 | Spring Pulse | 25 | 0 | 375 | 547 | pass | 375 | 375 | actuals | ∅ | ∅ | 379 | 375.3333 | 38 | 4 | 0.33333 | ∅ | ∅ | pass
2024-03-26 | 3 | 3 | Spring Pulse | 26 | 0 | 375 | 547 | pass | 375 | 375 | actuals | ∅ | ∅ | 378 | 378.3333 | 38 | 3 | 3.3333 | ∅ | ∅ | pass
2024-03-27 | 3 | 3 | Spring Pulse | 27 | 0 | 375 | 548 | pass | 375 | 375 | actuals | ∅ | ∅ | 376 | 377.6667 | 38 | 1 | 2.6667 | ∅ | ∅ | pass
2024-03-28 | 3 | 3 | Spring Pulse | 28 | 0 | 375 | 548 | pass | 375 | 375 | actuals | ∅ | ∅ | 376 | 376.6667 | 38 | 1 | 1.6667 | ∅ | ∅ | pass
2024-03-29 | 3 | 3 | Spring Pulse | 29 | 0 | 375 | 548 | pass | 375 | 375 | actuals | ∅ | ∅ | 380 | 377.3333 | 38 | 5 | 2.3333 | ∅ | ∅ | pass
2024-03-30 | 3 | 3 | Spring Pulse | 30 | 0 | 375 | 549 | pass | 375 | 375 | actuals | ∅ | ∅ | 387 | 381 | 38 | 12 | 6 | ∅ | ∅ | pass
2024-03-31 | 3 | 3 | Spring Pulse | 31 | 0 | 375 | 549 | pass | 375 | 375 | actuals | ∅ | ∅ | 394 | 387 | 38 | 19 | 12 | ∅ | ∅ | pass
2024-04-01 | 4 | 4 | Spring Pulse | 1 | 0 | 375 | 549 | pass | 375 | 375 | actuals | ∅ | ∅ | 392 | 391 | 38 | 17 | 16 | ∅ | ∅ | pass
2024-04-02 | 4 | 4 | Spring Pulse | 2 | 0 | 375 | 550 | pass | 375 | 375 | actuals | ∅ | ∅ | 388 | 391.3333 | 38 | 13 | 16.3333 | ∅ | ∅ | pass
2024-04-03 | 4 | 4 | Spring Pulse | 3 | 0 | 375 | 551 | pass | 375 | 375 | actuals | ∅ | ∅ | 384 | 388 | 38 | 9 | 13 | ∅ | ∅ | pass
2024-04-04 | 4 | 4 | Spring Pulse | 4 | 0 | 375 | 551 | pass | 375 | 375 | actuals | ∅ | ∅ | 383 | 385 | 38 | 8 | 10 | ∅ | ∅ | pass
2024-04-05 | 4 | 4 | Spring Pulse | 5 | 0 | 375 | 551 | pass | 375 | 375 | actuals | ∅ | ∅ | 389 | 385.3333 | 38 | 14 | 10.3333 | ∅ | ∅ | pass
2024-04-06 | 4 | 4 | Spring Pulse | 6 | 0 | 375 | 548 | pass | 375 | 375 | actuals | ∅ | ∅ | 396 | 389.3333 | 38 | 21 | 14.3333 | ∅ | ∅ | pass
2024-04-07 | 4 | 4 | Spring Pulse | 7 | 0 | 375 | 547 | pass | 375 | 375 | actuals | ∅ | ∅ | 394 | 393 | 38 | 19 | 18 | ∅ | ∅ | pass
2024-04-08 | 4 | 4 | Spring Pulse | 8 | 0 | 375 | 547 | pass | 375 | 375 | actuals | ∅ | ∅ | 393 | 394.3333 | 38 | 18 | 19.3333 | ∅ | ∅ | pass
2024-04-09 | 4 | 4 | Spring Pulse | 9 | 0 | 375 | 548 | pass | 375 | 375 | actuals | ∅ | ∅ | 383 | 390 | 38 | 8 | 15 | ∅ | ∅ | pass
2024-04-10 | 4 | 4 | Spring Pulse | 10 | 0 | 375 | 547 | pass | 375 | 375 | actuals | ∅ | ∅ | 378 | 384.6667 | 38 | 3 | 9.6667 | ∅ | ∅ | pass
2024-04-11 | 4 | 4 | Spring Pulse | 11 | 0 | 375 | 547 | pass | 375 | 375 | actuals | ∅ | ∅ | 372 | 377.6667 | 38 | -3 | 2.6667 | ∅ | ∅ | pass
2024-04-12 | 4 | 4 | Spring Pulse | 12 | 0 | 375 | 547 | pass | 375 | 375 | actuals | ∅ | ∅ | 368 | 372.6667 | 38 | -7 | -2.3333 | ∅ | ∅ | pass
2024-04-13 | 4 | 4 | Spring Pulse | 13 | 0 | 375 | 547 | pass | 375 | 375 | actuals | ∅ | ∅ | 372 | 370.6667 | 38 | -3 | -4.3333 | ∅ | ∅ | pass
2024-04-14 | 4 | 4 | Spring Pulse | 14 | 0 | 375 | 547 | pass | 375 | 375 | actuals | ∅ | ∅ | 396 | 378.6667 | 38 | 21 | 3.6667 | ∅ | ∅ | pass
2024-04-15 | 4 | 4 | Spring Pulse | 15 | 0 | 375 | 547 | pass | 375 | 375 | actuals | ∅ | ∅ | 396 | 388 | 38 | 21 | 13 | ∅ | ∅ | pass
2024-04-16 | 4 | 4 | Spring Pulse | 16 | 0 | 375 | 547 | pass | 375 | 375 | actuals | ∅ | ∅ | 392 | 394.6667 | 38 | 17 | 19.6667 | ∅ | ∅ | pass
2024-04-17 | 4 | 4 | Spring Pulse | 17 | 0 | 375 | 547 | pass | 375 | 375 | actuals | ∅ | ∅ | 388 | 392 | 38 | 13 | 17 | ∅ | ∅ | pass
2024-04-18 | 4 | 4 | Spring Pulse | 18 | 0 | 375 | 547 | pass | 375 | 375 | actuals | ∅ | ∅ | 382 | 387.3333 | 38 | 7 | 12.3333 | ∅ | ∅ | pass
2024-04-19 | 4 | 4 | Spring Pulse | 19 | 0 | 375 | 547 | pass | 375 | 375 | actuals | ∅ | ∅ | 374 | 381.3333 | 38 | -1 | 6.3333 | ∅ | ∅ | pass
2024-04-20 | 4 | 4 | Spring Pulse | 20 | 0 | 375 | 546 | pass | 375 | 375 | actuals | ∅ | ∅ | 369 | 375 | 38 | -6 | 0 | ∅ | ∅ | pass
2024-04-21 | 4 | 4 | Spring Pulse | 21 | 0 | 375 | 544 | pass | 375 | 375 | actuals | ∅ | ∅ | 366 | 369.6667 | 38 | -9 | -5.3333 | ∅ | ∅ | pass
2024-04-22 | 4 | 4 | Spring Pulse | 22 | 0 | 375 | 543 | pass | 375 | 375 | actuals | ∅ | ∅ | 363 | 366 | 38 | -12 | -9 | ∅ | ∅ | pass
2024-04-23 | 4 | 4 | Spring Pulse | 23 | 0 | 375 | 544 | pass | 375 | 375 | actuals | ∅ | ∅ | 355 | 361.3333 | 38 | -20 | -13.6667 | ∅ | ∅ | pass
2024-04-24 | 4 | 4 | Spring Pulse | 24 | 0 | 375 | 560 | pass | 375 | 375 | actuals | ∅ | ∅ | 349 | 355.6667 | 38 | -26 | -19.3333 | ∅ | ∅ | pass
2024-04-25 | 4 | 4 | Spring Pulse | 25 | 0 | 375 | 572 | pass | 375 | 375 | actuals | ∅ | ∅ | 357 | 353.6667 | 38 | -18 | -21.3333 | ∅ | ∅ | pass
2024-04-26 | 4 | 4 | Spring Pulse | 26 | 1150 | 550 | 641 | fail | 375 | 375 | actuals | ∅ | ∅ | 377 | 361 | 38 | 2 | -14 | ∅ | ∅ | pass
2024-04-27 | 4 | 4 | Spring Pulse | 27 | 850 | 600 | 851 | pass | 375 | 375 | actuals | ∅ | ∅ | 382 | 372 | 38 | 7 | -3 | ∅ | ∅ | pass
2024-04-28 | 4 | 4 | Spring Pulse | 28 | 850 | 630 | 858 | pass | 375 | 375 | actuals | ∅ | ∅ | 509 | 422.6667 | 38 | 134 | 47.6667 | ∅ | Suspension | –
2024-04-29 | 4 | 4 | Spring Pulse | 29 | 875 | 635 | 875 | pass | 550 | 433.3333 | actuals | 13e | ∅ | 549 | 480 | 55 | -1 | 46.6667 | Suspension | Suspension | –
2024-04-30 | 4 | 4 | Spring Pulse | 30 | 875 | 640 | 877 | pass | 600 | 508.3333 | actuals | 13e | ∅ | 562 | 540 | 60 | -38 | 31.6667 | ∅ | Suspension | –
2024-05-01 | 5 | 5 | Summer Base | 1 | 875 | 645 | 878 | pass | 630 | 593.3333 | actuals | 13e | ∅ | 575 | 562 | 63 | -55 | -31.3333 | ∅ | Suspension | –
2024-05-02 | 5 | 5 | Summer Base | 2 | 875 | 645 | 879 | pass | 635 | 621.6667 | actuals | ∅ | ∅ | 590 | 575.6667 | 64 | -45 | -46 | ∅ | Suspension | –
2024-05-03 | 5 | 5 | Summer Base | 3 | 875 | 645 | 879 | pass | 640 | 635 | actuals | ∅ | ∅ | 598 | 587.6667 | 64 | -42 | -47.3333 | ∅ | Suspension | –
2024-05-04 | 5 | 5 | Summer Base | 4 | 875 | 645 | 879 | pass | 645 | 640 | actuals | ∅ | ∅ | 599 | 595.6667 | 65 | -46 | -44.3333 | ∅ | ∅ | pass
2024-05-05 | 5 | 5 | Summer Base | 5 | 875 | 645 | 879 | pass | 645 | 643.3333 | actuals | ∅ | ∅ | 614 | 603.6667 | 65 | -31 | -39.6667 | ∅ | ∅ | pass
2024-05-06 | 5 | 5 | Summer Base | 6 | 875 | 645 | 879 | pass | 645 | 645 | actuals | ∅ | ∅ | 636 | 616.3333 | 65 | -9 | -28.6667 | ∅ | ∅ | pass
2024-05-07 | 5 | 5 | Summer Base | 7 | 875 | 645 | 783 | fail | 645 | 645 | actuals | ∅ | ∅ | 642 | 630.6667 | 65 | -3 | -14.3333 | ∅ | ∅ | pass
2024-05-08 | 5 | 5 | Summer Base | 8 | 825 | 595 | 709 | fail | 645 | 645 | actuals | ∅ | ∅ | 623 | 633.6667 | 65 | -22 | -11.3333 | ∅ | ∅ | pass
2024-05-09 | 5 | 5 | Summer Base | 9 | 775 | 545 | 656 | fail | 645 | 645 | schedule | ∅ | ∅ | 645 | 636.6667 | 65 | 0 | -8.3333 | ∅ | Suspension | –
2024-05-10 | 5 | 5 | Summer Base | 10 | 0 | 495 | 625 | pass | 645 | 645 | schedule | ∅ | ∅ | 645 | 637.6667 | 65 | 0 | -7.3333 | ∅ | Suspension | –
2024-05-11 | 5 | 5 | Summer Base | 11 | 0 | 445 | 625 | pass | 595 | 628.3333 | schedule | ∅ | ∅ | 595 | 628.3333 | 60 | 0 | 0 | ∅ | Suspension | –
2024-05-12 | 5 | 5 | Summer Base | 12 | 0 | 395 | 625 | pass | 545 | 595 | schedule | ∅ | ∅ | 545 | 595 | 55 | 0 | 0 | ∅ | Suspension | –
2024-05-13 | 5 | 5 | Summer Base | 13 | 0 | 345 | 625 | pass | 495 | 545 | schedule | ∅ | ∅ | 495 | 545 | 50 | 0 | 0 | ∅ | Suspension | –
2024-05-14 | 5 | 5 | Summer Base | 14 | 0 | 295 | 625 | pass | 445 | 495 | schedule | ∅ | ∅ | 445 | 495 | 45 | 0 | 0 | Suspension | Suspension | –
2024-05-15 | 5 | 5 | Summer Base | 15 | 0 | 245 | 625 | pass | 395 | 445 | schedule | ∅ | ∅ | 395 | 445 | 40 | 0 | 0 | Suspension | Suspension | –
2024-05-16 | 5 | 5 | Summer Base | 16 | 0 | 195 | 668 | pass | 345 | 395 | schedule | ∅ | ∅ | 345 | 395 | 35 | 0 | 0 | Suspension | Suspension | –
2024-05-17 | 5 | 5 | Summer Base | 17 | 0 | 180 | 658 | pass | 295 | 345 | schedule | ∅ | ∅ | 295 | 345 | 30 | 0 | 0 | Suspension | Suspension | –
2024-05-18 | 5 | 5 | Summer Base | 18 | 370 | 180 | 370 | pass | 245 | 295 | schedule | ∅ | ∅ | 245 | 295 | 25 | 0 | 0 | Suspension | Suspension | –
2024-05-19 | 5 | 5 | Summer Base | 19 | 370 | 180 | 371 | pass | 195 | 245 | schedule | ∅ | ∅ | 195 | 245 | 20 | 0 | 0 | Suspension | Suspension | –
2024-05-20 | 5 | 5 | Summer Base | 20 | 370 | 180 | 371 | pass | 180 | 206.6667 | schedule | ∅ | ∅ | 180 | 206.6667 | 18 | 0 | 0 | ∅ | Suspension | –
2024-05-21 | 5 | 5 | Summer Base | 21 | 370 | 180 | 371 | pass | 180 | 185 | schedule | ∅ | ∅ | 180 | 185 | 18 | 0 | 0 | ∅ | Suspension | –
2024-05-22 | 5 | 5 | Summer Base | 22 | 370 | 180 | 371 | pass | 180 | 180 | schedule | ∅ | ∅ | 180 | 180 | 18 | 0 | 0 | ∅ | Suspension | –
2024-05-23 | 5 | 5 | Summer Base | 23 | 370 | 180 | 371 | pass | 180 | 180 | schedule | ∅ | ∅ | 180 | 180 | 18 | 0 | 0 | ∅ | Suspension | –
2024-05-24 | 5 | 5 | Summer Base | 24 | 370 | 180 | 371 | pass | 180 | 180 | schedule | ∅ | ∅ | 180 | 180 | 18 | 0 | 0 | ∅ | Suspension | –
2024-05-25 | 5 | 5 | Summer Base | 25 | 370 | 180 | 371 | pass | 180 | 180 | schedule | ∅ | ∅ | 180 | 180 | 18 | 0 | 0 | ∅ | Suspension | –
2024-05-26 | 5 | 5 | Summer Base | 26 | 370 | 175 | 370 | pass | 180 | 180 | schedule | ∅ | ∅ | 180 | 180 | 18 | 0 | 0 | ∅ | Suspension | –
2024-05-27 | 5 | 5 | Summer Base | 27 | 370 | 175 | 370 | pass | 180 | 180 | schedule | ∅ | ∅ | 180 | 180 | 18 | 0 | 0 | ∅ | Suspension | –
2024-05-28 | 5 | 5 | Summer Base | 28 | 370 | 175 | 370 | pass | 180 | 180 | schedule | ∅ | ∅ | 180 | 180 | 18 | 0 | 0 | ∅ | Suspension | –
2024-05-29 | 5 | 5 | Summer Base | 29 | 0 | 180 | 360 | pass | 175 | 178.3333 | schedule | ∅ | ∅ | 175 | 178.3333 | 18 | 0 | 0 | ∅ | Suspension | –
2024-05-30 | 5 | 5 | Summer Base | 30 | 0 | 180 | 350 | pass | 175 | 176.6667 | schedule | ∅ | ∅ | 175 | 176.6667 | 18 | 0 | 0 | ∅ | Suspension | –
2024-05-31 | 5 | 5 | Summer Base | 31 | 0 | 180 | 350 | pass | 175 | 175 | schedule | ∅ | ∅ | 175 | 175 | 18 | 0 | 0 | ∅ | Suspension | –
2024-06-01 | 6 | 6 | Summer Base | 1 | 0 | 180 | 350 | pass | 180 | 176.6667 | actuals | ∅ | ∅ | 173 | 174.3333 | 18 | -7 | -2.3333 | ∅ | ∅ | pass
2024-06-02 | 6 | 6 | Summer Base | 2 | 0 | 180 | 350 | pass | 180 | 178.3333 | actuals | ∅ | ∅ | 168 | 172 | 18 | -12 | -6.3333 | ∅ | ∅ | pass
2024-06-03 | 6 | 6 | Summer Base | 3 | 0 | 180 | 362 | pass | 180 | 180 | actuals | ∅ | ∅ | 166 | 169 | 18 | -14 | -11 | ∅ | ∅ | pass
2024-06-04 | 6 | 6 | Summer Base | 4 | 0 | 180 | 370 | pass | 180 | 180 | actuals | ∅ | ∅ | 170 | 168 | 18 | -10 | -12 | ∅ | ∅ | pass
2024-06-05 | 6 | 6 | Summer Base | 5 | 0 | 180 | 370 | pass | 180 | 180 | actuals | ∅ | ∅ | 174 | 170 | 18 | -6 | -10 | ∅ | ∅ | pass
2024-06-06 | 6 | 6 | Summer Base | 6 | 0 | 180 | 370 | pass | 180 | 180 | actuals | ∅ | ∅ | 173 | 172.3333 | 18 | -7 | -7.6667 | ∅ | ∅ | pass
2024-06-07 | 6 | 6 | Summer Base | 7 | 0 | 180 | 370 | pass | 180 | 180 | actuals | ∅ | ∅ | 170 | 172.3333 | 18 | -10 | -7.6667 | ∅ | ∅ | pass
2024-06-08 | 6 | 6 | Summer Base | 8 | 0 | 180 | 383 | pass | 180 | 180 | actuals | ∅ | ∅ | 164 | 169 | 18 | -16 | -11 | ∅ | ∅ | pass
2024-06-09 | 6 | 6 | Summer Base | 9 | 0 | 180 | 391 | pass | 180 | 180 | actuals | ∅ | ∅ | 172 | 168.6667 | 18 | -8 | -11.3333 | ∅ | ∅ | pass
2024-06-10 | 6 | 6 | Summer Base | 10 | 0 | 180 | 437 | pass | 180 | 180 | schedule | ∅ | ∅ | 180 | 172 | 18 | 0 | -8 | ∅ | Suspension | –
2024-06-11 | 6 | 6 | Summer Base | 11 | 0 | 180 | 549 | pass | 180 | 180 | schedule | ∅ | ∅ | 180 | 177.3333 | 18 | 0 | -2.6667 | ∅ | Suspension | –
2024-06-12 | 6 | 6 | Summer Base | 12 | 0 | 180 | 437 | pass | 180 | 180 | schedule | ∅ | ∅ | 180 | 180 | 18 | 0 | 0 | ∅ | Suspension | –
2024-06-13 | 6 | 6 | Summer Base | 13 | 0 | 180 | 391 | pass | 180 | 180 | schedule | ∅ | ∅ | 180 | 180 | 18 | 0 | 0 | ∅ | Suspension | –
2024-06-14 | 6 | 6 | Summer Base | 14 | 0 | 180 | 391 | pass | 180 | 180 | schedule | ∅ | ∅ | 180 | 180 | 18 | 0 | 0 | ∅ | Suspension | –
2024-06-15 | 6 | 6 | Summer Base | 15 | 0 | 180 | 391 | pass | 180 | 180 | schedule | ∅ | ∅ | 180 | 180 | 18 | 0 | 0 | ∅ | Suspension | –
2024-06-16 | 6 | 6 | Summer Base | 16 | 0 | 180 | 390 | pass | 180 | 180 | schedule | ∅ | ∅ | 180 | 180 | 18 | 0 | 0 | ∅ | Suspension | –
2024-06-17 | 6 | 6 | Summer Base | 17 | 0 | 180 | 384 | pass | 180 | 180 | schedule | ∅ | ∅ | 180 | 180 | 18 | 0 | 0 | ∅ | Suspension | –
2024-06-18 | 6 | 6 | Summer Base | 18 | 0 | 180 | 370 | pass | 180 | 180 | schedule | ∅ | ∅ | 180 | 180 | 18 | 0 | 0 | ∅ | Suspension | –
2024-06-19 | 6 | 6 | Summer Base | 19 | 0 | 180 | 370 | pass | 180 | 180 | schedule | ∅ | ∅ | 180 | 180 | 18 | 0 | 0 | ∅ | Suspension | –
2024-06-20 | 6 | 6 | Summer Base | 20 | 0 | 180 | 370 | pass | 180 | 180 | schedule | ∅ | ∅ | 180 | 180 | 18 | 0 | 0 | ∅ | Suspension | –
2024-06-21 | 6 | 6 | Summer Base | 21 | 0 | 180 | 383 | pass | 180 | 180 | actuals | ∅ | ∅ | 172 | 177.3333 | 18 | -8 | -2.6667 | ∅ | ∅ | pass
2024-06-22 | 6 | 6 | Summer Base | 22 | 0 | 180 | 390 | pass | 180 | 180 | actuals | ∅ | ∅ | 173 | 175 | 18 | -7 | -5 | ∅ | ∅ | pass
2024-06-23 | 6 | 6 | Summer Base | 23 | 0 | 180 | 390 | pass | 180 | 180 | actuals | ∅ | ∅ | 177 | 174 | 18 | -3 | -6 | ∅ | ∅ | pass
2024-06-24 | 6 | 6 | Summer Base | 24 | 0 | 180 | 390 | pass | 180 | 180 | actuals | ∅ | ∅ | 183 | 177.6667 | 18 | 3 | -2.3333 | ∅ | ∅ | pass
2024-06-25 | 6 | 6 | Summer Base | 25 | 0 | 180 | 390 | pass | 180 | 180 | actuals | ∅ | ∅ | 188 | 182.6667 | 18 | 8 | 2.6667 | ∅ | ∅ | pass
2024-06-26 | 6 | 6 | Summer Base | 26 | 0 | 180 | 390 | pass | 180 | 180 | actuals | ∅ | ∅ | 174 | 181.6667 | 18 | -6 | 1.6667 | ∅ | ∅ | pass
2024-06-27 | 6 | 6 | Summer Base | 27 | 0 | 180 | 397 | pass | 180 | 180 | actuals | ∅ | ∅ | 168 | 176.6667 | 18 | -12 | -3.3333 | ∅ | ∅ | pass
2024-06-28 | 6 | 6 | Summer Base | 28 | 0 | 185 | 410 | pass | 180 | 180 | actuals | ∅ | ∅ | 169 | 170.3333 | 18 | -11 | -9.6667 | ∅ | ∅ | pass
2024-06-29 | 6 | 6 | Summer Base | 29 | 0 | 185 | 411 | pass | 180 | 180 | actuals | ∅ | ∅ | 179 | 172 | 18 | -1 | -8 | ∅ | ∅ | pass
2024-06-30 | 6 | 6 | Summer Base | 30 | 0 | 185 | 411 | pass | 180 | 180 | actuals | ∅ | ∅ | 176 | 174.6667 | 18 | -4 | -5.3333 | ∅ | ∅ | pass
2024-07-01 | 7 | 7 | Summer Base | 1 | 0 | 185 | 411 | pass | 185 | 181.6667 | actuals | ∅ | ∅ | 179 | 178 | 19 | -6 | -3.6667 | ∅ | ∅ | pass
2024-07-02 | 7 | 7 | Summer Base | 2 | 0 | 185 | 410 | pass | 185 | 183.3333 | actuals | ∅ | ∅ | 182 | 179 | 19 | -3 | -4.3333 | ∅ | ∅ | pass
2024-07-03 | 7 | 7 | Summer Base | 3 | 0 | 185 | 410 | pass | 185 | 185 | actuals | ∅ | ∅ | 178 | 179.6667 | 19 | -7 | -5.3333 | ∅ | ∅ | pass
2024-07-04 | 7 | 7 | Summer Base | 4 | 0 | 185 | 410 | pass | 185 | 185 | actuals | ∅ | ∅ | 184 | 181.3333 | 19 | -1 | -3.6667 | ∅ | ∅ | pass
2024-07-05 | 7 | 7 | Summer Base | 5 | 0 | 185 | 410 | pass | 185 | 185 | actuals | ∅ | ∅ | 186 | 182.6667 | 19 | 1 | -2.3333 | ∅ | ∅ | pass
2024-07-06 | 7 | 7 | Summer Base | 6 | 0 | 185 | 410 | pass | 185 | 185 | actuals | ∅ | ∅ | 186 | 185.3333 | 19 | 1 | 0.33333 | ∅ | ∅ | pass
2024-07-07 | 7 | 7 | Summer Base | 7 | 0 | 185 | 410 | pass | 185 | 185 | actuals | ∅ | ∅ | 186 | 186 | 19 | 1 | 1 | ∅ | ∅ | pass
2024-07-08 | 7 | 7 | Summer Base | 8 | 0 | 185 | 412 | pass | 185 | 185 | actuals | ∅ | ∅ | 188 | 186.6667 | 19 | 3 | 1.6667 | ∅ | ∅ | pass
2024-07-09 | 7 | 7 | Summer Base | 9 | 0 | 185 | 410 | pass | 185 | 185 | actuals | ∅ | ∅ | 192 | 188.6667 | 19 | 7 | 3.6667 | ∅ | ∅ | pass
2024-07-10 | 7 | 7 | Summer Base | 10 | 0 | 185 | 418 | pass | 185 | 185 | actuals | ∅ | ∅ | 191 | 190.3333 | 19 | 6 | 5.3333 | ∅ | ∅ | pass
2024-07-11 | 7 | 7 | Summer Base | 11 | 0 | 185 | 418 | pass | 185 | 185 | actuals | ∅ | ∅ | 194 | 192.3333 | 19 | 9 | 7.3333 | ∅ | ∅ | pass
2024-07-12 | 7 | 7 | Summer Base | 12 | 0 | 185 | 418 | pass | 185 | 185 | actuals | ∅ | ∅ | 188 | 191 | 19 | 3 | 6 | ∅ | ∅ | pass
2024-07-13 | 7 | 7 | Summer Base | 13 | 0 | 185 | 418 | pass | 185 | 185 | actuals | ∅ | ∅ | 192 | 191.3333 | 19 | 7 | 6.3333 | ∅ | ∅ | pass
2024-07-14 | 7 | 7 | Summer Base | 14 | 0 | 185 | 418 | pass | 185 | 185 | actuals | ∅ | ∅ | 188 | 189.3333 | 19 | 3 | 4.3333 | ∅ | ∅ | pass
2024-07-15 | 7 | 7 | Summer Base | 15 | 0 | 185 | 418 | pass | 185 | 185 | actuals | ∅ | ∅ | 190 | 190 | 19 | 5 | 5 | ∅ | ∅ | pass
2024-07-16 | 7 | 7 | Summer Base | 16 | 0 | 185 | 417 | pass | 185 | 185 | actuals | ∅ | ∅ | 194 | 190.6667 | 19 | 9 | 5.6667 | ∅ | ∅ | pass
2024-07-17 | 7 | 7 | Summer Base | 17 | 0 | 185 | 416 | pass | 185 | 185 | actuals | ∅ | ∅ | 191 | 191.6667 | 19 | 6 | 6.6667 | ∅ | ∅ | pass
2024-07-18 | 7 | 7 | Summer Base | 18 | 0 | 185 | 415 | pass | 185 | 185 | actuals | ∅ | ∅ | 186 | 190.3333 | 19 | 1 | 5.3333 | ∅ | ∅ | pass
2024-07-19 | 7 | 7 | Summer Base | 19 | 0 | 185 | 415 | pass | 185 | 185 | actuals | ∅ | ∅ | 180 | 185.6667 | 19 | -5 | 0.66667 | ∅ | ∅ | pass
2024-07-20 | 7 | 7 | Summer Base | 20 | 0 | 185 | 428 | pass | 185 | 185 | actuals | ∅ | ∅ | 181 | 182.3333 | 19 | -4 | -2.6667 | ∅ | ∅ | pass
2024-07-21 | 7 | 7 | Summer Base | 21 | 0 | 185 | 434 | pass | 185 | 185 | actuals | ∅ | ∅ | 179 | 180 | 19 | -6 | -5 | ∅ | ∅ | pass
2024-07-22 | 7 | 7 | Summer Base | 22 | 0 | 185 | 434 | pass | 185 | 185 | actuals | ∅ | ∅ | 186 | 182 | 19 | 1 | -3 | ∅ | ∅ | pass
2024-07-23 | 7 | 7 | Summer Base | 23 | 0 | 185 | 434 | pass | 185 | 185 | actuals | ∅ | ∅ | 194 | 186.3333 | 19 | 9 | 1.3333 | ∅ | ∅ | pass
2024-07-24 | 7 | 7 | Summer Base | 24 | 0 | 185 | 433 | pass | 185 | 185 | actuals | ∅ | ∅ | 198 | 192.6667 | 19 | 13 | 7.6667 | ∅ | ∅ | pass
2024-07-25 | 7 | 7 | Summer Base | 25 | 0 | 185 | 432 | pass | 185 | 185 | actuals | ∅ | ∅ | 191 | 194.3333 | 19 | 6 | 9.3333 | ∅ | ∅ | pass
2024-07-26 | 7 | 7 | Summer Base | 26 | 0 | 185 | 432 | pass | 185 | 185 | actuals | ∅ | ∅ | 185 | 191.3333 | 19 | 0 | 6.3333 | ∅ | ∅ | pass
2024-07-27 | 7 | 7 | Summer Base | 27 | 0 | 185 | 431 | pass | 185 | 185 | actuals | ∅ | ∅ | 183 | 186.3333 | 19 | -2 | 1.3333 | ∅ | ∅ | pass
2024-07-28 | 7 | 7 | Summer Base | 28 | 0 | 185 | 431 | pass | 185 | 185 | actuals | ∅ | ∅ | 182 | 183.3333 | 19 | -3 | -1.6667 | ∅ | ∅ | pass
2024-07-29 | 7 | 7 | Summer Base | 29 | 0 | 190 | 441 | pass | 185 | 185 | actuals | ∅ | ∅ | 184 | 183 | 19 | -1 | -2 | ∅ | ∅ | pass
2024-07-30 | 7 | 7 | Summer Base | 30 | 0 | 190 | 445 | pass | 185 | 185 | actuals | ∅ | ∅ | 195 | 187 | 19 | 10 | 2 | ∅ | ∅ | pass
2024-07-31 | 7 | 7 | Summer Base | 31 | 0 | 190 | 445 | pass | 185 | 185 | actuals | ∅ | ∅ | 198 | 192.3333 | 19 | 13 | 7.3333 | ∅ | ∅ | pass
2024-08-01 | 8 | 8a | Summer Base | 1 | 0 | 190 | 448 | pass | 190 | 186.6667 | actuals | ∅ | ∅ | 196 | 196.3333 | 19 | 6 | 9.6667 | ∅ | ∅ | pass
2024-08-02 | 8 | 8a | Summer Base | 2 | 0 | 190 | 448 | pass | 190 | 188.3333 | actuals | ∅ | ∅ | 200 | 198 | 19 | 10 | 9.6667 | ∅ | ∅ | pass
2024-08-03 | 8 | 8a | Summer Base | 3 | 0 | 190 | 448 | pass | 190 | 190 | actuals | ∅ | ∅ | 198 | 198 | 19 | 8 | 8 | ∅ | ∅ | pass
2024-08-04 | 8 | 8a | Summer Base | 4 | 0 | 190 | 448 | pass | 190 | 190 | actuals | ∅ | ∅ | 197 | 198.3333 | 19 | 7 | 8.3333 | ∅ | ∅ | pass
2024-08-05 | 8 | 8a | Summer Base | 5 | 0 | 190 | 448 | pass | 190 | 190 | actuals | ∅ | ∅ | 194 | 196.3333 | 19 | 4 | 6.3333 | ∅ | ∅ | pass
2024-08-06 | 8 | 8a | Summer Base | 6 | 0 | 190 | 448 | pass | 190 | 190 | actuals | ∅ | ∅ | 199 | 196.6667 | 19 | 9 | 6.6667 | ∅ | ∅ | pass
2024-08-07 | 8 | 8a | Summer Base | 7 | 0 | 190 | 447 | pass | 190 | 190 | actuals | ∅ | ∅ | 198 | 197 | 19 | 8 | 7 | ∅ | ∅ | pass
2024-08-08 | 8 | 8a | Summer Base | 8 | 0 | 190 | 447 | pass | 190 | 190 | actuals | ∅ | ∅ | 198 | 198.3333 | 19 | 8 | 8.3333 | ∅ | ∅ | pass
2024-08-09 | 8 | 8a | Summer Base | 9 | 0 | 190 | 447 | pass | 190 | 190 | actuals | ∅ | ∅ | 195 | 197 | 19 | 5 | 7 | ∅ | ∅ | pass
2024-08-10 | 8 | 8a | Summer Base | 10 | 0 | 190 | 447 | pass | 190 | 190 | actuals | ∅ | ∅ | 196 | 196.3333 | 19 | 6 | 6.3333 | ∅ | ∅ | pass
2024-08-11 | 8 | 8a | Summer Base | 11 | 0 | 190 | 447 | pass | 190 | 190 | actuals | ∅ | ∅ | 198 | 196.3333 | 19 | 8 | 6.3333 | ∅ | ∅ | pass
2024-08-12 | 8 | 8a | Summer Base | 12 | 0 | 190 | 447 | pass | 190 | 190 | actuals | ∅ | ∅ | 203 | 199 | 19 | 13 | 9 | ∅ | ∅ | pass
2024-08-13 | 8 | 8a | Summer Base | 13 | 0 | 190 | 440 | pass | 190 | 190 | actuals | ∅ | ∅ | 209 | 203.3333 | 19 | 19 | 13.3333 | ∅ | ∅ | pass
2024-08-14 | 8 | 8a | Summer Base | 14 | 0 | 195 | 435 | pass | 190 | 190 | actuals | ∅ | ∅ | 204 | 205.3333 | 19 | 14 | 15.3333 | ∅ | ∅ | pass
2024-08-15 | 8 | 8a | Summer Base | 15 | 0 | 195 | 434 | pass | 190 | 190 | actuals | ∅ | ∅ | 197 | 203.3333 | 19 | 7 | 13.3333 | ∅ | ∅ | pass
2024-08-16 | 8 | 8b | Summer Base | 16 | 0 | 195 | 434 | pass | 190 | 190 | actuals | ∅ | ∅ | 196 | 199 | 19 | 6 | 9 | ∅ | ∅ | pass
2024-08-17 | 8 | 8b | Summer Base | 17 | 0 | 195 | 434 | pass | 195 | 191.6667 | actuals | ∅ | ∅ | 193 | 195.3333 | 20 | -2 | 3.6667 | ∅ | ∅ | pass
2024-08-18 | 8 | 8b | Summer Base | 18 | 0 | 195 | 434 | pass | 195 | 193.3333 | actuals | ∅ | ∅ | 186 | 191.6667 | 20 | -9 | -1.6667 | ∅ | ∅ | pass
2024-08-19 | 8 | 8b | Summer Base | 19 | 0 | 195 | 434 | pass | 195 | 195 | actuals | ∅ | ∅ | 189 | 189.3333 | 20 | -6 | -5.6667 | ∅ | ∅ | pass
2024-08-20 | 8 | 8b | Summer Base | 20 | 0 | 195 | 434 | pass | 195 | 195 | actuals | ∅ | ∅ | 193 | 189.3333 | 20 | -2 | -5.6667 | ∅ | ∅ | pass
2024-08-21 | 8 | 8b | Summer Base | 21 | 0 | 195 | 435 | pass | 195 | 195 | actuals | ∅ | ∅ | 191 | 191 | 20 | -4 | -4 | ∅ | ∅ | pass
2024-08-22 | 8 | 8b | Summer Base | 22 | 0 | 195 | 435 | pass | 195 | 195 | actuals | ∅ | ∅ | 189 | 191 | 20 | -6 | -4 | ∅ | ∅ | pass
2024-08-23 | 8 | 8b | Summer Base | 23 | 0 | 195 | 439 | pass | 195 | 195 | actuals | ∅ | ∅ | 187 | 189 | 20 | -8 | -6 | ∅ | ∅ | pass
2024-08-24 | 8 | 8b | Summer Base | 24 | 0 | 195 | 444 | pass | 195 | 195 | actuals | ∅ | ∅ | 190 | 188.6667 | 20 | -5 | -6.3333 | ∅ | ∅ | pass
2024-08-25 | 8 | 8b | Summer Base | 25 | 0 | 195 | 443 | pass | 195 | 195 | actuals | ∅ | ∅ | 195 | 190.6667 | 20 | 0 | -4.3333 | ∅ | ∅ | pass
2024-08-26 | 8 | 8b | Summer Base | 26 | 0 | 195 | 443 | pass | 195 | 195 | actuals | ∅ | ∅ | 201 | 195.3333 | 20 | 6 | 0.33333 | ∅ | ∅ | pass
2024-08-27 | 8 | 8b | Summer Base | 27 | 0 | 195 | 443 | pass | 195 | 195 | actuals | ∅ | ∅ | 202 | 199.3333 | 20 | 7 | 4.3333 | ∅ | ∅ | pass
2024-08-28 | 8 | 8b | Summer Base | 28 | 0 | 195 | 443 | pass | 195 | 195 | actuals | ∅ | ∅ | 202 | 201.6667 | 20 | 7 | 6.6667 | ∅ | ∅ | pass
2024-08-29 | 8 | 8b | Summer Base | 29 | 0 | 195 | 443 | pass | 195 | 195 | actuals | ∅ | ∅ | 200 | 201.3333 | 20 | 5 | 6.3333 | ∅ | ∅ | pass
2024-08-30 | 8 | 8b | Summer Base | 30 | 0 | 195 | 443 | pass | 195 | 195 | actuals | ∅ | ∅ | 191 | 197.6667 | 20 | -4 | 2.6667 | ∅ | ∅ | pass
2024-08-31 | 8 | 8b | Summer Base | 31 | 0 | 195 | 444 | pass | 195 | 195 | actuals | ∅ | ∅ | 188 | 193 | 20 | -7 | -2 | ∅ | ∅ | pass
2024-09-01 | 9 | 9 | SR Spawning | 1 | 0 | 195 | 445 | pass | 195 | 195 | actuals | ∅ | ∅ | 191 | 190 | 20 | -4 | -5 | ∅ | ∅ | pass
2024-09-02 | 9 | 9 | SR Spawning | 2 | 0 | 195 | 445 | pass | 195 | 195 | actuals | ∅ | ∅ | 192 | 190.3333 | 20 | -3 | -4.6667 | ∅ | ∅ | pass
2024-09-03 | 9 | 9 | SR Spawning | 3 | 0 | 195 | 445 | pass | 195 | 195 | actuals | ∅ | ∅ | 211 | 198 | 20 | 16 | 3 | ∅ | ∅ | pass
2024-09-04 | 9 | 9 | SR Spawning | 4 | 0 | 195 | 446 | pass | 195 | 195 | actuals | ∅ | ∅ | 209 | 204 | 20 | 14 | 9 | ∅ | ∅ | pass
2024-09-05 | 9 | 9 | SR Spawning | 5 | 0 | 195 | 445 | pass | 195 | 195 | actuals | ∅ | ∅ | 209 | 209.6667 | 20 | 14 | 14.6667 | ∅ | ∅ | pass
2024-09-06 | 9 | 9 | SR Spawning | 6 | 0 | 195 | 445 | pass | 195 | 195 | actuals | ∅ | ∅ | 193 | 203.6667 | 20 | -2 | 8.6667 | ∅ | ∅ | pass
2024-09-07 | 9 | 9 | SR Spawning | 7 | 0 | 195 | 445 | pass | 195 | 195 | actuals | ∅ | ∅ | 188 | 196.6667 | 20 | -7 | 1.6667 | ∅ | ∅ | pass
2024-09-08 | 9 | 9 | SR Spawning | 8 | 0 | 195 | 445 | pass | 195 | 195 | actuals | ∅ | ∅ | 188 | 189.6667 | 20 | -7 | -5.3333 | ∅ | ∅ | pass
2024-09-09 | 9 | 9 | SR Spawning | 9 | 0 | 195 | 445 | pass | 195 | 195 | actuals | ∅ | ∅ | 198 | 191.3333 | 20 | 3 | -3.6667 | ∅ | ∅ | pass
2024-09-10 | 9 | 9 | SR Spawning | 10 | 0 | 195 | 1114 | pass | 195 | 195 | actuals | ∅ | ∅ | 206 | 197.3333 | 20 | 11 | 2.3333 | ∅ | ∅ | pass
2024-09-11 | 9 | 9 | SR Spawning | 11 | 0 | 195 | 679 | pass | 195 | 195 | actuals | ∅ | ∅ | 209 | 204.3333 | 20 | 14 | 9.3333 | ∅ | ∅ | pass
2024-09-12 | 9 | 9 | SR Spawning | 12 | 0 | 195 | 411 | pass | 195 | 195 | actuals | ∅ | Pulse | 401 | 272 | 20 | 206 | 77 | ∅ | Suspension | –
2024-09-13 | 9 | 9 | SR Spawning | 13 | 0 | 195 | 411 | pass | 195 | 195 | actuals | ∅ | Pulse | 374 | 328 | 20 | 179 | 133 | ∅ | Suspension | –
2024-09-14 | 9 | 9 | SR Spawning | 14 | 0 | 195 | 411 | pass | 195 | 195 | actuals | ∅ | Pulse | 286 | 353.6667 | 20 | 91 | 158.6667 | ∅ | Suspension | –
2024-09-15 | 9 | 9 | SR Spawning | 15 | 0 | 195 | 411 | pass | 195 | 195 | actuals | ∅ | Pulse | 244 | 301.3333 | 20 | 49 | 106.3333 | ∅ | Suspension | –
2024-09-16 | 9 | 9 | SR Spawning | 16 | 0 | 195 | 425 | pass | 195 | 195 | actuals | ∅ | Pulse | 217 | 249 | 20 | 22 | 54 | ∅ | Suspension | –
2024-09-17 | 9 | 9 | SR Spawning | 17 | 0 | 195 | 434 | pass | 195 | 195 | actuals | ∅ | Pulse | 206 | 222.3333 | 20 | 11 | 27.3333 | ∅ | Suspension | –
2024-09-18 | 9 | 9 | SR Spawning | 18 | 0 | 195 | 434 | pass | 195 | 195 | actuals | ∅ | ∅ | 206 | 209.6667 | 20 | 11 | 14.6667 | ∅ | ∅ | pass
2024-09-19 | 9 | 9 | SR Spawning | 19 | 0 | 195 | 435 | pass | 195 | 195 | actuals | ∅ | ∅ | 209 | 207 | 20 | 14 | 12 | ∅ | ∅ | pass
2024-09-20 | 9 | 9 | SR Spawning | 20 | 0 | 195 | 427 | pass | 195 | 195 | actuals | ∅ | ∅ | 211 | 208.6667 | 20 | 16 | 13.6667 | ∅ | ∅ | pass
2024-09-21 | 9 | 9 | SR Spawning | 21 | 0 | 195 | 424 | pass | 195 | 195 | actuals | ∅ | ∅ | 222 | 214 | 20 | 27 | 19 | ∅ | ∅ | pass
2024-09-22 | 9 | 9 | SR Spawning | 22 | 0 | 195 | 424 | pass | 195 | 195 | actuals | ∅ | ∅ | 217 | 216.6667 | 20 | 22 | 21.6667 | ∅ | ∅ | fail
2024-09-23 | 9 | 9 | SR Spawning | 23 | 0 | 195 | 424 | pass | 195 | 195 | actuals | ∅ | ∅ | 217 | 218.6667 | 20 | 22 | 23.6667 | ∅ | ∅ | fail
2024-09-24 | 9 | 9 | SR Spawning | 24 | 0 | 195 | 424 | pass | 195 | 195 | actuals | ∅ | ∅ | 211 | 215 | 20 | 16 | 20 | ∅ | ∅ | pass
2024-09-25 | 9 | 9 | SR Spawning | 25 | 0 | 195 | 424 | pass | 195 | 195 | actuals | ∅ | ∅ | 206 | 211.3333 | 20 | 11 | 16.3333 | ∅ | ∅ | pass
2024-09-26 | 9 | 9 | SR Spawning | 26 | 0 | 195 | 424 | pass | 195 | 195 | actuals | ∅ | ∅ | 201 | 206 | 20 | 6 | 11 | ∅ | ∅ | pass
2024-09-27 | 9 | 9 | SR Spawning | 27 | 0 | 195 | 424 | pass | 195 | 195 | actuals | ∅ | ∅ | 198 | 201.6667 | 20 | 3 | 6.6667 | ∅ | ∅ | pass
2024-09-28 | 9 | 9 | SR Spawning | 28 | 0 | 200 | 424 | pass | 195 | 195 | actuals | ∅ | ∅ | 196 | 198.3333 | 20 | 1 | 3.3333 | ∅ | ∅ | pass
2024-09-29 | 9 | 9 | SR Spawning | 29 | 0 | 200 | 424 | pass | 195 | 195 | actuals | ∅ | ∅ | 206 | 200 | 20 | 11 | 5 | ∅ | ∅ | pass
2024-09-30 | 9 | 9 | SR Spawning | 30 | 0 | 200 | 424 | pass | 195 | 195 | actuals | ∅ | ∅ | 209 | 203.6667 | 20 | 14 | 8.6667 | ∅ | ∅ | pass
2024-10-01 | 10 | 10a | SR Incubation | 1 | 0 | 200 | 424 | pass | 200 | 196.6667 | actuals | ∅ | ∅ | 209 | 208 | 20 | 9 | 11.3333 | ∅ | ∅ | pass
2024-10-02 | 10 | 10a | SR Incubation | 2 | 0 | 200 | 424 | pass | 200 | 198.3333 | actuals | ∅ | ∅ | 203 | 207 | 20 | 3 | 8.6667 | ∅ | ∅ | pass
2024-10-03 | 10 | 10a | SR Incubation | 3 | 0 | 200 | 424 | pass | 200 | 200 | actuals | ∅ | ∅ | 203 | 205 | 20 | 3 | 5 | ∅ | ∅ | pass
2024-10-04 | 10 | 10a | SR Incubation | 4 | 0 | 200 | 424 | pass | 200 | 200 | actuals | ∅ | ∅ | 203 | 203 | 20 | 3 | 3 | ∅ | ∅ | pass
2024-10-05 | 10 | 10a | SR Incubation | 5 | 0 | 200 | 424 | pass | 200 | 200 | actuals | ∅ | ∅ | 203 | 203 | 20 | 3 | 3 | ∅ | ∅ | pass
2024-10-06 | 10 | 10a | SR Incubation | 6 | 0 | 200 | 424 | pass | 200 | 200 | actuals | ∅ | ∅ | 206 | 204 | 20 | 6 | 4 | ∅ | ∅ | pass
2024-10-07 | 10 | 10a | SR Incubation | 7 | 0 | 200 | 418 | pass | 200 | 200 | actuals | ∅ | ∅ | 209 | 206 | 20 | 9 | 6 | ∅ | ∅ | pass
2024-10-08 | 10 | 10a | SR Incubation | 8 | 0 | 200 | 409 | pass | 200 | 200 | actuals | ∅ | ∅ | 206 | 207 | 20 | 6 | 7 | ∅ | ∅ | pass
2024-10-09 | 10 | 10a | SR Incubation | 9 | 0 | 200 | 410 | pass | 200 | 200 | actuals | ∅ | ∅ | 198 | 204.3333 | 20 | -2 | 4.3333 | ∅ | ∅ | pass
2024-10-10 | 10 | 10a | SR Incubation | 10 | 0 | 200 | 410 | pass | 200 | 200 | actuals | ∅ | ∅ | 193 | 199 | 20 | -7 | -1 | ∅ | ∅ | pass
2024-10-11 | 10 | 10a | SR Incubation | 11 | 0 | 200 | – | – | 200 | 200 | actuals | ∅ | ∅ | 196 | 195.6667 | 20 | -4 | -4.3333 | ∅ | ∅ | pass
2024-10-12 | 10 | 10a | SR Incubation | 12 | 0 | 200 | – | – | 200 | 200 | actuals | ∅ | ∅ | – | – | 20 | – | – | ∅ | ∅ | –
2024-10-13 | 10 | 10a | SR Incubation | 13 | 0 | 200 | – | – | 200 | 200 | actuals | ∅ | ∅ | – | – | 20 | – | – | ∅ | ∅ | –
2024-10-14 | 10 | 10a | SR Incubation | 14 | 0 | 200 | – | – | 200 | 200 | actuals | ∅ | ∅ | – | – | 20 | – | – | ∅ | ∅ | –
2024-10-15 | 10 | 10a | SR Incubation | 15 | 0 | 200 | – | – | 200 | 200 | actuals | ∅ | ∅ | – | – | 20 | – | – | ∅ | ∅ | –
2024-10-16 | 10 | 10b | SR Incubation | 16 | 0 | 200 | – | – | 200 | 200 | actuals | ∅ | ∅ | – | – | 20 | – | – | ∅ | ∅ | –
2024-10-17 | 10 | 10b | SR Incubation | 17 | 0 | 200 | – | – | 200 | 200 | actuals | ∅ | ∅ | – | – | 20 | – | – | ∅ | ∅ | –
2024-10-18 | 10 | 10b | SR Incubation | 18 | 0 | 200 | – | – | 200 | 200 | actuals | ∅ | ∅ | – | – | 20 | – | – | ∅ | ∅ | –
2024-10-19 | 10 | 10b | SR Incubation | 19 | 0 | 200 | – | – | 200 | 200 | actuals | ∅ | ∅ | – | – | 20 | – | – | ∅ | ∅ | –
2024-10-20 | 10 | 10b | SR Incubation | 20 | 0 | 200 | – | – | 200 | 200 | actuals | ∅ | ∅ | – | – | 20 | – | – | ∅ | ∅ | –
2024-10-21 | 10 | 10b | SR Incubation | 21 | 0 | 200 | – | – | 200 | 200 | actuals | ∅ | ∅ | – | – | 20 | – | – | ∅ | ∅ | –
2024-10-22 | 10 | 10b | SR Incubation | 22 | 0 | 200 | – | – | 200 | 200 | actuals | ∅ | ∅ | – | – | 20 | – | – | ∅ | ∅ | –
2024-10-23 | 10 | 10b | SR Incubation | 23 | 0 | 200 | – | – | 200 | 200 | actuals | ∅ | ∅ | – | – | 20 | – | – | ∅ | ∅ | –
2024-10-24 | 10 | 10b | SR Incubation | 24 | 0 | 200 | – | – | 200 | 200 | actuals | ∅ | ∅ | – | – | 20 | – | – | ∅ | ∅ | –
2024-10-25 | 10 | 10b | SR Incubation | 25 | 0 | 200 | – | – | 200 | 200 | actuals | ∅ | ∅ | – | – | 20 | – | – | ∅ | ∅ | –
2024-10-26 | 10 | 10b | SR Incubation | 26 | 0 | 200 | – | – | 200 | 200 | actuals | ∅ | ∅ | – | – | 20 | – | – | ∅ | ∅ | –
2024-10-27 | 10 | 10b | SR Incubation | 27 | 0 | 200 | – | – | 200 | 200 | actuals | ∅ | ∅ | – | – | 20 | – | – | ∅ | ∅ | –
2024-10-28 | 10 | 10b | SR Incubation | 28 | 0 | 200 | – | – | 200 | 200 | actuals | ∅ | ∅ | – | – | 20 | – | – | ∅ | ∅ | –
2024-10-29 | 10 | 10b | SR Incubation | 29 | 0 | 230 | – | – | 200 | 200 | actuals | ∅ | ∅ | – | – | 20 | – | – | ∅ | ∅ | –
2024-10-30 | 10 | 10b | SR Incubation | 30 | 0 | 230 | – | – | 200 | 200 | actuals | ∅ | ∅ | – | – | 20 | – | – | ∅ | ∅ | –
2024-10-31 | 10 | 10b | SR Incubation | 31 | 0 | 230 | – | – | 200 | 200 | actuals | ∅ | ∅ | – | – | 20 | – | – | ∅ | Suspension | –
2024-11-01 | 11 | 11a | FR Attraction | 1 | 0 | 230 | – | – | 230 | 210 | actuals | ∅ | ∅ | – | – | 23 | – | – | Suspension | Suspension | –
2024-11-02 | 11 | 11a | FR Attraction | 2 | 0 | 230 | – | – | 230 | 220 | actuals | ∅ | ∅ | – | – | 23 | – | – | ∅ | Suspension | –
2024-11-03 | 11 | 11a | FR Attraction | 3 | 0 | 230 | – | – | 230 | 230 | actuals | ∅ | ∅ | – | – | 23 | – | – | ∅ | Suspension | –
2024-11-04 | 11 | 11a | FR Attraction | 4 | 0 | 230 | – | – | 230 | 230 | actuals | ∅ | ∅ | – | – | 23 | – | – | ∅ | Suspension | –
2024-11-05 | 11 | 11a | FR Attraction | 5 | 0 | 230 | – | – | 230 | 230 | actuals | ∅ | ∅ | – | – | 23 | – | – | ∅ | Suspension | –
2024-11-06 | 11 | 11a | FR Attraction | 6 | 0 | 230 | – | – | 230 | 230 | actuals | ∅ | ∅ | – | – | 23 | – | – | ∅ | ∅ | –
2024-11-07 | 11 | 11a | FR Attraction | 7 | 0 | 230 | – | – | 230 | 230 | actuals | ∅ | ∅ | – | – | 23 | – | – | ∅ | ∅ | –
2024-11-08 | 11 | 11a | FR Attraction | 8 | 0 | 230 | – | – | 230 | 230 | actuals | ∅ | ∅ | – | – | 23 | – | – | ∅ | ∅ | –
2024-11-09 | 11 | 11a | FR Attraction | 9 | 0 | 230 | – | – | 230 | 230 | actuals | ∅ | ∅ | – | – | 23 | – | – | ∅ | ∅ | –
2024-11-10 | 11 | 11a | FR Attraction | 10 | 0 | 230 | – | – | 230 | 230 | actuals | ∅ | ∅ | – | – | 23 | – | – | ∅ | ∅ | –
2024-11-11 | 11 | 11a | FR Spawning | 11 | 0 | 230 | – | – | 230 | 230 | actuals | ∅ | ∅ | – | – | 23 | – | – | ∅ | ∅ | –
2024-11-12 | 11 | 11a | FR Spawning | 12 | 0 | 230 | – | – | 230 | 230 | actuals | ∅ | ∅ | – | – | 23 | – | – | ∅ | ∅ | –
2024-11-13 | 11 | 11a | FR Spawning | 13 | 650 | 300 | – | – | 230 | 230 | actuals | ∅ | ∅ | – | – | 23 | – | – | ∅ | ∅ | –
2024-11-14 | 11 | 11a | FR Spawning | 14 | 650 | 370 | – | – | 230 | 230 | actuals | ∅ | ∅ | – | – | 23 | – | – | ∅ | ∅ | –
2024-11-15 | 11 | 11b | FR Spawning | 15 | 650 | 410 | – | – | 230 | 230 | actuals | ∅ | ∅ | – | – | 23 | – | – | ∅ | Suspension | –
2024-11-16 | 11 | 11b | FR Spawning | 16 | 650 | 440 | – | – | 300 | 253.3333 | actuals | ∅ | ∅ | – | – | 30 | – | – | Suspension | Suspension | –
2024-11-17 | 11 | 11b | FR Spawning | 17 | 650 | 460 | – | – | 370 | 300 | actuals | ∅ | ∅ | – | – | 37 | – | – | Suspension | Suspension | –
2024-11-18 | 11 | 11b | FR Spawning | 18 | 650 | 470 | – | – | 410 | 360 | actuals | ∅ | ∅ | – | – | 41 | – | – | ∅ | Suspension | –
2024-11-19 | 11 | 11b | FR Spawning | 19 | 650 | 460 | – | – | 440 | 406.6667 | actuals | ∅ | ∅ | – | – | 44 | – | – | ∅ | Suspension | –
2024-11-20 | 11 | 11b | FR Spawning | 20 | 650 | 420 | – | – | 460 | 436.6667 | actuals | ∅ | ∅ | – | – | 46 | – | – | ∅ | Suspension | –
2024-11-21 | 11 | 11b | FR Spawning | 21 | 0 | 370 | – | – | 470 | 456.6667 | actuals | ∅ | ∅ | – | – | 47 | – | – | ∅ | Suspension | –
2024-11-22 | 11 | 11b | FR Spawning | 22 | 0 | 300 | – | – | 460 | 463.3333 | actuals | ∅ | ∅ | – | – | 46 | – | – | ∅ | ∅ | –
2024-11-23 | 11 | 11b | FR Spawning | 23 | 0 | 230 | – | – | 420 | 450 | actuals | ∅ | ∅ | – | – | 42 | – | – | ∅ | Suspension | –
2024-11-24 | 11 | 11b | FR Spawning | 24 | 0 | 230 | – | – | 370 | 416.6667 | actuals | ∅ | ∅ | – | – | 37 | – | – | Suspension | Suspension | –
2024-11-25 | 11 | 11b | FR Spawning | 25 | 0 | 230 | – | – | 300 | 363.3333 | actuals | ∅ | ∅ | – | – | 30 | – | – | Suspension | Suspension | –
2024-11-26 | 11 | 11b | FR Spawning | 26 | 0 | 230 | – | – | 230 | 300 | actuals | ∅ | ∅ | – | – | 23 | – | – | Suspension | Suspension | –
2024-11-27 | 11 | 11b | FR Spawning | 27 | 0 | 230 | – | – | 230 | 253.3333 | actuals | ∅ | ∅ | – | – | 23 | – | – | ∅ | Suspension | –
2024-11-28 | 11 | 11b | FR Spawning | 28 | 0 | 230 | – | – | 230 | 230 | actuals | ∅ | ∅ | – | – | 23 | – | – | ∅ | Suspension | –
2024-11-29 | 11 | 11b | FR Spawning | 29 | 0 | 230 | – | – | 230 | 230 | actuals | ∅ | ∅ | – | – | 23 | – | – | ∅ | Suspension | –
2024-11-30 | 11 | 11b | FR Spawning | 30 | 0 | 230 | – | – | 230 | 230 | actuals | ∅ | ∅ | – | – | 23 | – | – | ∅ | Suspension | –
2024-12-01 | 12 | 12 | FR Spawning | 1 | 0 | 230 | – | – | 230 | 230 | actuals | ∅ | ∅ | – | – | 23 | – | – | ∅ | ∅ | –
2024-12-02 | 12 | 12 | FR Spawning | 2 | 0 | 230 | – | – | 230 | 230 | actuals | ∅ | ∅ | – | – | 23 | – | – | ∅ | ∅ | –
2024-12-03 | 12 | 12 | FR Spawning | 3 | 0 | 230 | – | – | 230 | 230 | actuals | ∅ | ∅ | – | – | 23 | – | – | ∅ | ∅ | –
2024-12-04 | 12 | 12 | FR Spawning | 4 | 0 | 230 | – | – | 230 | 230 | actuals | ∅ | ∅ | – | – | 23 | – | – | ∅ | ∅ | –
2024-12-05 | 12 | 12 | FR Spawning | 5 | 0 | 230 | – | – | 230 | 230 | actuals | ∅ | ∅ | – | – | 23 | – | – | ∅ | ∅ | –
2024-12-06 | 12 | 12 | FR Spawning | 6 | 0 | 230 | – | – | 230 | 230 | actuals | ∅ | ∅ | – | – | 23 | – | – | ∅ | ∅ | –
2024-12-07 | 12 | 12 | FR Spawning | 7 | 0 | 230 | – | – | 230 | 230 | actuals | ∅ | ∅ | – | – | 23 | – | – | ∅ | ∅ | –
2024-12-08 | 12 | 12 | FR Spawning | 8 | 0 | 230 | – | – | 230 | 230 | actuals | ∅ | ∅ | – | – | 23 | – | – | ∅ | ∅ | –
2024-12-09 | 12 | 12 | FR Spawning | 9 | 0 | 230 | – | – | 230 | 230 | actuals | ∅ | ∅ | – | – | 23 | – | – | ∅ | ∅ | –
2024-12-10 | 12 | 12 | FR Spawning | 10 | 0 | 230 | – | – | 230 | 230 | actuals | ∅ | ∅ | – | – | 23 | – | – | ∅ | ∅ | –
2024-12-11 | 12 | 12 | FR Spawning | 11 | 0 | 230 | – | – | 230 | 230 | actuals | ∅ | ∅ | – | – | 23 | – | – | ∅ | ∅ | –
2024-12-12 | 12 | 12 | FR Spawning | 12 | 0 | 230 | – | – | 230 | 230 | actuals | ∅ | ∅ | – | – | 23 | – | – | ∅ | ∅ | –
2024-12-13 | 12 | 12 | FR Spawning | 13 | 650 | 300 | – | – | 230 | 230 | actuals | ∅ | ∅ | – | – | 23 | – | – | ∅ | ∅ | –
2024-12-14 | 12 | 12 | FR Spawning | 14 | 650 | 370 | – | – | 230 | 230 | actuals | ∅ | ∅ | – | – | 23 | – | – | ∅ | ∅ | –
2024-12-15 | 12 | 12 | FR Spawning | 15 | 650 | 410 | – | – | 230 | 230 | actuals | ∅ | ∅ | – | – | 23 | – | – | ∅ | Suspension | –
2024-12-16 | 12 | 12 | FR Spawning | 16 | 650 | 440 | – | – | 300 | 253.3333 | actuals | ∅ | ∅ | – | – | 30 | – | – | Suspension | Suspension | –
2024-12-17 | 12 | 12 | FR Spawning | 17 | 650 | 460 | – | – | 370 | 300 | actuals | ∅ | ∅ | – | – | 37 | – | – | Suspension | Suspension | –
2024-12-18 | 12 | 12 | FR Spawning | 18 | 650 | 470 | – | – | 410 | 360 | actuals | ∅ | ∅ | – | – | 41 | – | – | ∅ | Suspension | –
2024-12-19 | 12 | 12 | FR Spawning | 19 | 650 | 460 | – | – | 440 | 406.6667 | actuals | ∅ | ∅ | – | – | 44 | – | – | ∅ | Suspension | –
2024-12-20 | 12 | 12 | FR Spawning | 20 | 650 | 420 | – | – | 460 | 436.6667 | actuals | ∅ | ∅ | – | – | 46 | – | – | ∅ | Suspension | –
2024-12-21 | 12 | 12 | FR Spawning | 21 | 0 | 370 | – | – | 470 | 456.6667 | actuals | ∅ | ∅ | – | – | 47 | – | – | ∅ | Suspension | –
2024-12-22 | 12 | 12 | FR Spawning | 22 | 0 | 300 | – | – | 460 | 463.3333 | actuals | ∅ | ∅ | – | – | 46 | – | – | ∅ | ∅ | –
2024-12-23 | 12 | 12 | FR Spawning | 23 | 0 | 230 | – | – | 420 | 450 | actuals | ∅ | ∅ | – | – | 42 | – | – | ∅ | Suspension | –
2024-12-24 | 12 | 12 | FR Spawning | 24 | 0 | 230 | – | – | 370 | 416.6667 | actuals | ∅ | ∅ | – | – | 37 | – | – | Suspension | Suspension | –
2024-12-25 | 12 | 12 | FR Spawning | 25 | 0 | 230 | – | – | 300 | 363.3333 | actuals | ∅ | ∅ | – | – | 30 | – | – | Suspension | Suspension | –
2024-12-26 | 12 | 12 | FR Spawning | 26 | 0 | 230 | – | – | 230 | 300 | actuals | ∅ | ∅ | – | – | 23 | – | – | Suspension | Suspension | –
2024-12-27 | 12 | 12 | FR Spawning | 27 | 0 | 230 | – | – | 230 | 253.3333 | actuals | ∅ | ∅ | – | – | 23 | – | – | ∅ | Suspension | –
2024-12-28 | 12 | 12 | FR Spawning | 28 | 0 | 230 | – | – | 230 | 230 | actuals | ∅ | ∅ | – | – | 23 | – | – | ∅ | Suspension | –
2024-12-29 | 12 | 12 | FR Spawning | 29 | 0 | 250 | – | – | 230 | 230 | actuals | ∅ | ∅ | – | – | 23 | – | – | ∅ | Suspension | –
2024-12-30 | 12 | 12 | FR Spawning | 30 | 0 | 250 | – | – | 230 | 230 | actuals | ∅ | ∅ | – | – | 23 | – | – | ∅ | Suspension | –
2024-12-31 | 12 | 12 | Winter Base | 31 | 0 | 250 | – | – | 230 | 230 | actuals | ∅ | ∅ | – | – | 23 | – | – | ∅ | ∅ | –
2025-01-01 | 13 | 13a | Winter Base | 1 | 0 | 250 | – | – | 250 | 236.6667 | actuals | ∅ | ∅ | – | – | 25 | – | – | ∅ | ∅ | –
2025-01-02 | 13 | 13a | Winter Base | 2 | 0 | 250 | – | – | 250 | 243.3333 | actuals | ∅ | ∅ | – | – | 25 | – | – | ∅ | ∅ | –
2025-01-03 | 13 | 13a | Winter Base | 3 | 0 | 250 | – | – | 250 | 250 | actuals | ∅ | ∅ | – | – | 25 | – | – | ∅ | ∅ | –
2025-01-04 | 13 | 13a | Winter Base | 4 | 0 | 250 | – | – | 250 | 250 | actuals | ∅ | ∅ | – | – | 25 | – | – | ∅ | ∅ | –
2025-01-05 | 13 | 13a | Winter Base | 5 | 0 | 250 | – | – | 250 | 250 | actuals | ∅ | ∅ | – | – | 25 | – | – | ∅ | ∅ | –
2025-01-06 | 13 | 13a | Winter Base | 6 | 0 | 250 | – | – | 250 | 250 | actuals | ∅ | ∅ | – | – | 25 | – | – | ∅ | ∅ | –
2025-01-07 | 13 | 13a | Winter Base | 7 | 0 | 250 | – | – | 250 | 250 | actuals | ∅ | ∅ | – | – | 25 | – | – | ∅ | ∅ | –
2025-01-08 | 13 | 13a | Winter Base | 8 | 0 | 250 | – | – | 250 | 250 | actuals | ∅ | ∅ | – | – | 25 | – | – | ∅ | ∅ | –
2025-01-09 | 13 | 13a | Winter Base | 9 | 0 | 250 | – | – | 250 | 250 | actuals | ∅ | ∅ | – | – | 25 | – | – | ∅ | ∅ | –
2025-01-10 | 13 | 13a | Winter Base | 10 | 0 | 250 | – | – | 250 | 250 | actuals | ∅ | ∅ | – | – | 25 | – | – | ∅ | ∅ | –
2025-01-11 | 13 | 13a | Winter Base | 11 | 0 | 250 | – | – | 250 | 250 | actuals | ∅ | ∅ | – | – | 25 | – | – | ∅ | ∅ | –
2025-01-12 | 13 | 13a | Winter Base | 12 | 0 | 250 | – | – | 250 | 250 | actuals | ∅ | ∅ | – | – | 25 | – | – | ∅ | ∅ | –
2025-01-13 | 13 | 13a | Winter Base | 13 | 0 | 250 | – | – | 250 | 250 | actuals | ∅ | ∅ | – | – | 25 | – | – | ∅ | ∅ | –
2025-01-14 | 13 | 13a | Winter Base | 14 | 0 | 250 | – | – | 250 | 250 | actuals | ∅ | ∅ | – | – | 25 | – | – | ∅ | ∅ | –
2025-01-15 | 13 | 13b | Winter Base | 15 | 0 | 250 | – | – | 250 | 250 | actuals | ∅ | ∅ | – | – | 25 | – | – | ∅ | ∅ | –
2025-01-16 | 13 | 13b | Winter Base | 16 | 0 | 250 | – | – | 250 | 250 | actuals | ∅ | ∅ | – | – | 25 | – | – | ∅ | ∅ | –
2025-01-17 | 13 | 13b | Winter Base | 17 | 0 | 250 | – | – | 250 | 250 | actuals | ∅ | ∅ | – | – | 25 | – | – | ∅ | ∅ | –
2025-01-18 | 13 | 13b | Winter Base | 18 | 0 | 250 | – | – | 250 | 250 | actuals | ∅ | ∅ | – | – | 25 | – | – | ∅ | ∅ | –
2025-01-19 | 13 | 13b | Winter Base | 19 | 0 | 250 | – | – | 250 | 250 | actuals | ∅ | ∅ | – | – | 25 | – | – | ∅ | ∅ | –
2025-01-20 | 13 | 13b | Winter Base | 20 | 0 | 250 | – | – | 250 | 250 | actuals | ∅ | ∅ | – | – | 25 | – | – | ∅ | ∅ | –
2025-01-21 | 13 | 13b | Winter Base | 21 | 0 | 250 | – | – | 250 | 250 | actuals | ∅ | ∅ | – | – | 25 | – | – | ∅ | ∅ | –
2025-01-22 | 13 | 13b | Winter Base | 22 | 0 | 250 | – | – | 250 | 250 | actuals | ∅ | ∅ | – | – | 25 | – | – | ∅ | ∅ | –
2025-01-23 | 13 | 13b | Winter Base | 23 | 0 | 250 | – | – | 250 | 250 | actuals | ∅ | ∅ | – | – | 25 | – | – | ∅ | ∅ | –
2025-01-24 | 13 | 13b | Winter Base | 24 | 0 | 250 | – | – | 250 | 250 | actuals | ∅ | ∅ | – | – | 25 | – | – | ∅ | ∅ | –
2025-01-25 | 13 | 13b | Winter Base | 25 | 0 | 250 | – | – | 250 | 250 | actuals | ∅ | ∅ | – | – | 25 | – | – | ∅ | ∅ | –
2025-01-26 | 13 | 13b | Winter Base | 26 | 0 | 250 | – | – | 250 | 250 | actuals | ∅ | ∅ | – | – | 25 | – | – | ∅ | ∅ | –
2025-01-27 | 13 | 13b | Winter Base | 27 | 0 | 250 | – | – | 250 | 250 | actuals | ∅ | ∅ | – | – | 25 | – | – | ∅ | ∅ | –
2025-01-28 | 13 | 13b | Winter Base | 28 | 0 | 250 | – | – | 250 | 250 | actuals | ∅ | ∅ | – | – | 25 | – | – | ∅ | ∅ | –
2025-01-29 | 13 | 13b | Winter Base | 29 | 0 | 250 | – | – | 250 | 250 | actuals | ∅ | ∅ | – | – | 25 | – | – | ∅ | ∅ | –
2025-01-30 | 13 | 13b | Winter Base | 30 | 0 | 250 | – | – | 250 | 250 | actuals | ∅ | ∅ | – | – | 25 | – | – | ∅ | ∅ | –
2025-01-31 | 13 | 13a | Winter Base | 31 | 0 | 250 | – | – | 250 | 250 | actuals | ∅ | ∅ | – | – | 25 | – | – | ∅ | ∅ | –
2025-02-01 | 14 | 14 | Winter Base | 1 | 0 | 250 | – | – | 250 | 250 | actuals | ∅ | ∅ | – | – | 25 | – | – | ∅ | ∅ | –
2025-02-02 | 14 | 14 | Winter Base | 2 | 0 | 250 | – | – | 250 | 250 | actuals | ∅ | ∅ | – | – | 25 | – | – | ∅ | ∅ | –
2025-02-03 | 14 | 14 | Winter Base | 3 | 0 | 250 | – | – | 250 | 250 | actuals | ∅ | ∅ | – | – | 25 | – | – | ∅ | ∅ | –
2025-02-04 | 14 | 14 | Winter Base | 4 | 0 | 250 | – | – | 250 | 250 | actuals | ∅ | ∅ | – | – | 25 | – | – | ∅ | ∅ | –
2025-02-05 | 14 | 14 | Winter Base | 5 | 0 | 250 | – | – | 250 | 250 | actuals | ∅ | ∅ | – | – | 25 | – | – | ∅ | ∅ | –
2025-02-06 | 14 | 14 | Winter Base | 6 | 0 | 250 | – | – | 250 | 250 | actuals | ∅ | ∅ | – | – | 25 | – | – | ∅ | ∅ | –
2025-02-07 | 14 | 14 | Winter Base | 7 | 0 | 250 | – | – | 250 | 250 | actuals | ∅ | ∅ | – | – | 25 | – | – | ∅ | ∅ | –
2025-02-08 | 14 | 14 | Winter Base | 8 | 0 | 250 | – | – | 250 | 250 | actuals | ∅ | ∅ | – | – | 25 | – | – | ∅ | ∅ | –
2025-02-09 | 14 | 14 | Winter Base | 9 | 0 | 250 | – | – | 250 | 250 | actuals | ∅ | ∅ | – | – | 25 | – | – | ∅ | ∅ | –
2025-02-10 | 14 | 14 | Winter Base | 10 | 0 | 250 | – | – | 250 | 250 | actuals | ∅ | ∅ | – | – | 25 | – | – | ∅ | ∅ | –
2025-02-11 | 14 | 14 | Winter Base | 11 | 0 | 250 | – | – | 250 | 250 | actuals | ∅ | ∅ | – | – | 25 | – | – | ∅ | ∅ | –
2025-02-12 | 14 | 14 | Winter Base | 12 | 0 | 250 | – | – | 250 | 250 | actuals | ∅ | ∅ | – | – | 25 | – | – | ∅ | ∅ | –
2025-02-13 | 14 | 14 | Winter Base | 13 | 0 | 250 | – | – | 250 | 250 | actuals | ∅ | ∅ | – | – | 25 | – | – | ∅ | ∅ | –
2025-02-14 | 14 | 14 | Winter Base | 14 | 0 | 250 | – | – | 250 | 250 | actuals | ∅ | ∅ | – | – | 25 | – | – | ∅ | ∅ | –
2025-02-15 | 14 | 14 | Winter Base | 15 | 0 | 250 | – | – | 250 | 250 | actuals | ∅ | ∅ | – | – | 25 | – | – | ∅ | ∅ | –
2025-02-16 | 14 | 14 | Winter Base | 16 | 0 | 250 | – | – | 250 | 250 | actuals | ∅ | ∅ | – | – | 25 | – | – | ∅ | ∅ | –
2025-02-17 | 14 | 14 | Winter Base | 17 | 0 | 250 | – | – | 250 | 250 | actuals | ∅ | ∅ | – | – | 25 | – | – | ∅ | ∅ | –
2025-02-18 | 14 | 14 | Winter Base | 18 | 0 | 250 | – | – | 250 | 250 | actuals | ∅ | ∅ | – | – | 25 | – | – | ∅ | ∅ | –
2025-02-19 | 14 | 14 | Winter Base | 19 | 0 | 250 | – | – | 250 | 250 | actuals | ∅ | ∅ | – | – | 25 | – | – | ∅ | ∅ | –
2025-02-20 | 14 | 14 | Winter Base | 20 | 0 | 250 | – | – | 250 | 250 | actuals | ∅ | ∅ | – | – | 25 | – | – | ∅ | ∅ | –
2025-02-21 | 14 | 14 | Winter Base | 21 | 0 | 250 | – | – | 250 | 250 | actuals | ∅ | ∅ | – | – | 25 | – | – | ∅ | ∅ | –
2025-02-22 | 14 | 14 | Winter Base | 22 | 0 | 250 | – | – | 250 | 250 | actuals | ∅ | ∅ | – | – | 25 | – | – | ∅ | ∅ | –
2025-02-23 | 14 | 14 | Winter Base | 23 | 0 | 250 | – | – | 250 | 250 | actuals | ∅ | ∅ | – | – | 25 | – | – | ∅ | ∅ | –
2025-02-24 | 14 | 14 | Winter Base | 24 | 0 | 250 | – | – | 250 | 250 | actuals | ∅ | ∅ | – | – | 25 | – | – | ∅ | ∅ | –
2025-02-25 | 14 | 14 | Winter Base | 25 | 0 | 250 | – | – | 250 | 250 | actuals | ∅ | ∅ | – | – | 25 | – | – | ∅ | ∅ | –
2025-02-26 | 14 | 14 | Winter Base | 26 | 0 |  | – | – | 250 | 250 | actuals | ∅ | ∅ | – | – | 25 | – | – | ∅ | ∅ | –
2025-02-27 | 14 | 14 | Winter Base | 27 | 0 |  | – | – | 250 | 250 | actuals | ∅ | ∅ | – | – | 25 | – | – | ∅ | ∅ | –
2025-02-28 | 14 | 14 | Winter Base | 28 | 0 |  | – | – | 250 | 250 | actuals | ∅ | ∅ | – | – | 25 | – | – | ∅ | ∅ | –
CY avg cfs
CY sum cfs
CY sum af
RY avg cfs
RY sum cfs
RY sum af
Formulas:
Bold= QA/QC = 'Data Entry'!$[Bold= QA/QC]

## River Ledger
2024 | Date Logic Keys (hide) |  |  |  | S A N J O A Q U I N R I V E R O P E R A T I O N A L D A T A | [31 empty] | S A N J O A Q U I N R I V E R Q A / Q C D A T A | [31 empty] | FRIANT DAM | G A U G E C O R R E C T I O N S
2026-08-05 | Mo Code | Ops Code for Water Rights/ Mammoth Pool Agreement | Hydrograph Component | Day | Friant Dam River Release | Cottonwood Creek Tributary | SJR Below Friant | Little Dry Creek Tributary | SJR @ Hwy 41 | SJR @ Hwy 99 | SJR below Hwy 145 (Skaggs Bridge) | SJR @ Gravelly Ford | Chowchilla Bypass Diversion | SJR below Bifurction | SJR at San Mateo Road Near Mendota | James Bypass Tributary | SJR near Mendota | SJR near Dos Palos | SJR at Hwy 152 | SJR near Washington Road | Eastside Bypass near El Nido | Owens Creek Tributary | Eastside Bypass below Mariposa Bypass | Bear Creek Tributary | SJR near Stevinson | SJR at Fremont Ford Bridge | SJR above Merced River near Newman | Merced River Tributary | SJR near Newman | Orestimba Creek Tributary | SJR near Crows Landing | SJR at Patterson Bridge | Tuolumne River Tributary | SJR at Maze Road Bridge | Stanislaus River Tributary | SJR near Vernalis | Friant Dam River Release | Cottonwood Creek Tributary | SJR Below Friant | Little Dry Creek Tributary | SJR @ Hwy 41 | SJR @ Hwy 99 | SJR below Hwy 145 (Skaggs Bridge) | SJR @ Gravelly Ford | Chowchilla Bypass Diversion | SJR below Bifurction | SJR at San Mateo Road Near Mendota | James Bypass Tributary | SJR near Mendota | SJR near Dos Palos | SJR at Hwy 152 | SJR near Washington Road | Eastside Bypass near El Nido | Owens Creek Tributary | Eastside Bypass below Mariposa Bypass | Bear Creek Tributary | SJR near Stevinson | SJR at Fremont Ford Bridge | SJR above Merced River near Newman | Merced River Tributary | SJR near Newman | Orestimba Creek Tributary | SJR near Crows Landing | SJR at Patterson Bridge | Tuolumne River Tributary | SJR at Maze Road Bridge | Stanislaus River Tributary | SJR near Vernalis | MIL - SJF + CTK | Cottonwood Creek Tributary | SJR Below Friant | Little Dry Creek Tributary | SJR @ Hwy 41 | SJR @ Hwy 99 | SJR below Hwy 145 (Skaggs Bridge) | SJR @ Gravelly Ford | Chowchilla Bypass Diversion | SJR below Bifurction | SJR at San Mateo Road Near Mendota | James Bypass Tributary | SJR near Mendota | SJR near Dos Palos | SJR at Hwy 152 | SJR near Washington Road | Eastside Bypass near El Nido | Owens Creek Tributary | Eastside Bypass below Mariposa Bypass | Bear Creek Tributary | SJR near Stevinson | SJR at Fremont Ford Bridge | SJR above Merced River near Newman | Merced River Tributary | SJR near Newman | Orestimba Creek Tributary | SJR near Crows Landing | SJR at Patterson Bridge | Tuolumne River Tributary | SJR at Maze Road Bridge | Stanislaus River Tributary | SJR near Vernalis
[5 empty] | Valve Meas. | Mesurement | Mesurement | Mesurement | Mesurement | Mesurement | Mesurement | Mesurement | Mesurement | Mesurement | Mesurement | Mesurement | Mesurement | Mesurement | Mesurement | Mesurement | Mesurement | Mesurement | Mesurement | Mesurement | Mesurement | Mesurement | Mesurement | Mesurement | Mesurement | Mesurement | Mesurement | Mesurement | Mesurement | Mesurement | Mesurement | Mesurement | Valve Meas. | Cal Meas. | Cal Meas. | Cal Meas. | Cal Meas. | Cal Meas. | Cal Meas. | Cal Meas. | Cal Meas. | Cal Meas. | Cal Meas. | Cal Meas. | Cal Meas. | Cal Meas. | Cal Meas. | Cal Meas. | Cal Meas. | Cal Meas. | Cal Meas. | Cal Meas. | Cal Meas. | Cal Meas. | Cal Meas. | Cal Meas. | Cal Meas. | Cal Meas. | Cal Meas. | Cal Meas. | Cal Meas. | Cal Meas. | Cal Meas. | Cal Meas. | Calculation | Calculation | Calculation | Calculation | Calculation | Calculation | Calculation | Calculation | Calculation | Calculation | Calculation | Calculation | Calculation | Calculation | Calculation | Calculation | Calculation | Calculation | Calculation | Calculation | Calculation | Calculation | Calculation | Calculation | Calculation | Calculation | Calculation | Calculation | Calculation | Calculation | Calculation | Calculation
Bold= QA/QC |  |  |  |  | cfs | cfs | cfs | cfs | cfs | cfs | cfs | cfs | cfs | cfs | cfs | cfs | cfs | cfs | cfs | cfs | cfs | cfs | cfs | cfs | cfs | cfs | cfs | cfs | cfs | cfs | cfs | cfs | cfs | cfs | cfs | cfs | cfs |  | cfs |  | cfs | cfs | cfs | cfs |  | cfs | cfs |  | cfs | cfs | cfs | cfs | cfs |  | cfs |  | cfs | cfs | cfs |  | cfs | cfs | cfs | cfs | cfs | cfs | cfs | cfs | cfs | cfs | cfs | cfs | cfs | cfs | cfs | cfs | cfs | cfs | cfs | cfs | cfs | cfs | cfs | cfs | cfs | cfs | cfs | cfs | cfs | cfs | cfs | cfs | cfs | cfs | cfs | cfs | cfs | cfs | cfs | cfs
[5 empty] | MIL | CTK | SJF | LDC | H41 |  | SKB | GRF | CBP | SJB | SJN | JBP | MEN | SDP | SJH | SWA | ELN | OCD | EBM | BSD | SJS | FFB | SMN | MST | NEW | OCL | SCL | SJP | TRT | MRB | KOT | VNS | MIL | CTK | SJF | LDC | H41 |  | SKB | GRF | CBP | SJB | SJN | JBP | MEN | SDP | SJH | SWA | ELN | OCD | EBM | BSD | SJS | FFB | SMN | MST | NEW | OCL | SCL | SJP | TRT | MRB | KOT | VNS | MIL | CTK | SJF | LDC | H41 |  | SKB | GRF | CBP | SJB | SJN | JBP | MEN | SDP | SJH | SWA | ELN | OCD | EBM | BSD | SJS | FFB | SMN | MST | NEW | OCL | SCL | SJP | TRT | MRB | KOT | VNS
2023-09-16 | -3 | -3 | SR Spawning | 16 | 390 | 0 | 394 | 0 | 335 | – | 279 | 219 | 0 | 123 | – | 4 | – | 134 | 124 | 127 | 116 | BRT | 95 | 64 | 190 | 274 | 123 | 381 | 884 | 0 | 695 | 941 | 509 | 1423 | 428 | 1860 | 390 | – | 394 | 0 | 354 | – | 276 | 217 |  | 141 | – |  | – | 134 | 136 | 125 | 101 | 0 | 99.1 | 66.1 | 210 | 259 | 276 | 395 | 884 | 0 | 955 | 998 | 652 | 1484 | 418 | 1730 | 36 | – | 0 | 0 | -19 | – | 3 | 2 | – | -18 | – | – | – | 0 | -12 | 2 | 15 | – | -4.1 | -2.1 | -20 | 15 | -153 | -14 | 0 | 0 | -260 | -57 | -143 | -61 | 10 | 130
2023-09-17 | -3 | -3 | SR Spawning | 17 | 390 | 0 | 395 | 0 | 330 | – | 277 | 216 | 0 | 116 | – | 0 | – | 134 | 130 | 133 | 117 | BRT | 93 | 78 | 188 | 265 | 125 | 403 | 902 | 0 | 712 | 942 | 509 | 1468 | 411 | 1920 | 390 | – | 395 | 0 | 359 | – | 277 | 216 |  | 137 | – |  | – |  | 138 |  | 114 | 0 | 98.6 | 71.2 | 209 | 247 | 283 |  | 902 | 0 | 975 | 1004 |  | 1549 | 436 | 1790 | 31 | – | 0 | 0 | -29 | – | 0 | 0 | – | -21 | – | – | – | – | -8 | – | 3 | – | -5.6 | 6.8 | -21 | 18 | -158 | – | 0 | 0 | -263 | -62 | – | -81 | -25 | 130
2023-09-18 | -3 | -3 | SR Spawning | 18 | 390 | 0 | 397 | 0 | 335 | – | 277 | 216 | 0 | 113 | – | 0 | – | 113 | – | 121 | – | BRT | 102 | – | 197 | 254 | 124 | 421 | 900 | 0 | 772 | 1040 | – | 1474 | – | 1800 | 390 | – | 397 | 0 | 365 | – | 275 | 214 |  | 139 | – |  | – |  | 129 |  | 110 | 0 | 104 | 68.6 | 215 | 234 | 286 |  | 900 | 0 | 1040 | 1091 |  | 1590 | 428 | 1800 | 25 | – | 0 | 0 | -30 | – | 2 | 2 | – | -26 | – | – | – | – | – | – | – | – | -2 | – | -18 | 20 | -162 | – | 0 | 0 | -268 | -51 | – | -116 | – | 0
2023-09-19 | -3 | -3 | SR Spawning | 19 | 390 | 0 | 400 | 0 | 339 | – | 275 | 214 | 0 | 112 | – | 0 | – | 115 | 119 | 117 | 102 | BRT | 89 | 71 | 192 | 259 | 112 | 390 | 866 | 0 | 708 | 941 | 508 | 1414 | 379 | 1710 | 390 | – | 396 | 0 | 371 | – | 275 | 213 |  | 136 | – |  | – | 115 | 126 | 117 | 77.9 | 3.97 | 94.4 | 51 | 214 | 237 | 272 | 408 | 866 | 0 | 971 | 1014 | 652 | 1555 | 394 | 1710 | 19 | – | 4 | 0 | -32 | – | 0 | 1 | – | -24 | – | – | – | 0 | -7 | 0 | 24.1 | – | -5.4 | 20 | -22 | 22 | -160 | -18 | 0 | 0 | -263 | -73 | -144 | -141 | -15 | 0
2023-09-20 | -3 | -3 | SR Spawning | 20 | 396 | 0 | 405 | 0 | 326 | – | 275 | 214 | 0 | 112 | – | 16 | – | 105 | 118 | 117 | 103 | BRT | 90 | 76 | 187 | 254 | 108 | 381 | 851 | 0 | 667 | 875 | 509 | 1319 | 421 | 1620 | 396 | – | 400 | 0 | 367 | – | 275 | 212 |  | 135 | – |  | – | 105 | 122 | 117 | 82.3 | 22.4 | 95.2 | 78.7 | 210 | 230 | 270 | 400 | 851 | 0 | 923 | 950 | 645 | 1461 | 420 | 1620 | 29 | – | 5 | 0 | -41 | – | 0 | 2 | – | -23 | – | – | – | 0 | -4 | 0 | 20.7 | – | -5.2 | -2.7 | -23 | 24 | -162 | -19 | 0 | 0 | -256 | -75 | -136 | -142 | 1 | 0
2023-09-21 | -3 | -3 | SR Spawning | 21 | 405 | 0 | 405 | 0 | 339 | – | 275 | 208 | 0 | 110 | – | 18 | – | 98 | 103 | 105 | 90 | BRT | 84 | 131 | 213 | 267 | 106 | 373 | 843 | 0 | 648 | 962 | 495 | 1285 | 400 | 1590 | 405 | – | 405 | 0 | 381 | – | 276 | 210 |  | 134 | – |  | – | 98.9 | 115 | 110 | 49 | 19.8 | 90.5 | 98.9 | 233 | 240 | 270 | 393 | 843 | 0 | 901 | 942 | 630 | 1404 | 404 | 1590 | 24 | – | 0 | 0 | -42 | – | -1 | -2 | – | -24 | – | – | – | -0.9 | -12 | -5 | 41 | – | -6.5 | 32.1 | -20 | 27 | -164 | -20 | 0 | 0 | -253 | 20 | -135 | -119 | -4 | 0
2023-09-22 | -3 | -3 | SR Spawning | 22 | 405 | 0 | 405 | 0 | 348 | – | 279 | 208 | 0 | 108 | – | 16 | – | 101 | 102 | 106 | 88 | BRT | 75 | 124 | 211 | 282 | 120 | 394 | 884 | 0 | 669 | 901 | 497 | 1295 | 400 | 1600 | 405 | – | 405 | 0 | 388 | – | 277 | 212 |  | 134 | – |  | – | 102 | 115 | 110 | 46.5 | 17.5 | 83 | 125 | 233 | 252 | 297 | 416 | 884 | 0 | 925 | 984 | 629 | 1415 | 407 | 1600 | 17 | – | 0 | 0 | -40 | – | 2 | -4 | – | -26 | – | – | – | -1 | -13 | -4 | 41.5 | – | -8 | -1 | -22 | 30 | -177 | -22 | 0 | 0 | -256 | -83 | -132 | -120 | -7 | 0
2023-09-23 | -3 | -3 | SR Spawning | 23 | 405 | 0 | 406 | 0 | 352 | – | 277 | 211 | 0 | 112 | – | 14 | – | 102 | 104 | 105 | 87 | BRT | 73 | 162 | 221 | 295 | 124 | 393 | 896 | 0 | 703 | 926 | 476 | 1362 | 394 | 1660 | 405 | – | 406 | 0 | 392 | – | 277 | 216 |  | 136 | – |  | – | – | 117 | 109 | 46.5 | 0.6 | 81.3 | 125 | 242 | 262 | 307 | 416 | 896 | 0 | 965 | 1019 | 617 | 1469 | 417 | 1660 | 13 | – | 0 | 0 | -40 | – | 0 | -5 | – | -24 | – | – | – | – | -13 | -4 | 40.5 | – | -8.3 | 37 | -21 | 33 | -183 | -23 | 0 | 0 | -262 | -93 | -141 | -107 | -23 | 0
2023-09-24 | -3 | -3 | SR Spawning | 24 | 405 | 0 | 408 | 0 | 357 | – | 281 | 216 | 0 | 113 | – | 13 | – | 99 | 105 | 107 | 88 | BRT | 73 | 171 | 213 | 301 | 124 | 395 | 890 | 0 | 725 | 985 | 500 | 1468 | 406 | 1770 | 405 | – | 408 | 0 | 398 | – | 280 | 219 |  | 140 | – |  | – | – | 114 | 110 | 52.7 | 0 | 81.6 | 134 | 236 | 265 | 312 | 421 | 890 | 0 | 991 | 1078 | 643 | 1593 | 421 | 1770 | 7 | – | 0 | 0 | -41 | – | 1 | -3 | – | -27 | – | – | – | – | -9 | -3 | 35.3 | – | -8.6 | 37 | -23 | 36 | -188 | -26 | 0 | 0 | -266 | -93 | -143 | -125 | -15 | 0
2023-09-25 | -3 | -3 | SR Spawning | 25 | 391 | 0 | 397 | 0 | 357 | – | 285 | 214 | 0 | 115 | – | 3 | – | 96 | 100 | 102 | 87 | BRT | 75 | 194 | 222 | 298 | 131 | 420 | 904 | 0 | 742 | 988 | 489 | 1468 | 402 | 1760 | 391 | – | 397 | 0 | 389 | – | 283 | 221 |  | 140 | – |  | – | 96.5 | 111 | 107 | 46 | 17 | 83 | 144 | 244 | 260 | 326 | 447 | 904 | 0 | 1010 | 1093 | 633 | 1651 | 414 | 1760 | 2 | – | 0 | 0 | -32 | – | 2 | -7 | – | -25 | – | – | – | -0.5 | -11 | -5 | 41 | – | -8 | 50 | -22 | 38 | -195 | -27 | 0 | 0 | -268 | -105 | -144 | -183 | -12 | 0
2023-09-26 | -3 | -3 | SR Spawning | 26 | 385 | 0 | 391 | 0 | 322 | – | 285 | 214 | 0 | 141 | – | 12 | – | 101 | 102 | 104 | 84 | BRT | 71 | 139 | 220 | 305 | 118 | 373 | 862 | 0 | 700 | 942 | 489 | 1407 | 425 | 1700 | 385 | – | 391 | 0 | 366 | – | 280 | 219 |  | 141 | – |  | – | 101 | 115 | 108 | 47.1 | 15.9 | 79.8 | 94.8 | 245 | 264 | 310 | 399 | 862 | 0 | 961 | 1047 | 615 | 1597 | 427 | 1700 | 19 | – | 0 | 0 | -44 | – | 5 | -5 | – | 0 | – | – | – | 0 | -13 | -4 | 36.9 | – | -8.8 | 44.2 | -25 | 41 | -192 | -26 | 0 | 0 | -261 | -105 | -126 | -190 | -2 | 0
2023-09-27 | -3 | -3 | SR Spawning | 27 | 385 | 0 | 394 | 0 | 366 | – | 277 | 208 | 0 | 138 | – | 12 | – | 114 | 104 | 109 | 89 | BRT | 71 | 130 | 201 | 302 | 99 | 310 | 793 | 0 | 641 | 902 | 473 | 1355 | 426 | 1640 | 385 | – | 394 | 0 | 373 | – | 274 | 213 |  | 136 | – |  | – | 114 | 124 | 111 | 63 | 5.43 | 79.7 | 83.9 | 229 | 259 | 283 | 336 | 793 | 0 | 894 | 1014 | 612 | 1534 | 432 | 1640 | 12 | – | 0 | 0 | -7 | – | 3 | -5 | – | 2 | – | – | – | 0 | -20 | -2 | 26 | – | -8.7 | 46.1 | -28 | 43 | -184 | -26 | 0 | 0 | -253 | -112 | -139 | -179 | -6 | 0
2023-09-28 | -3 | -3 | SR Spawning | 28 | 387 | 0 | 396 | 0 | 366 | – | 277 | 206 | 0 | 133 | – | 12 | – | 114 | 112 | 116 | 98 | BRT | 74 | 117 | 190 | 288 | 86.9 | 293 | 747 | 0 | 588 | 807 | 480 | 1338 | 426 | 1630 | 387 | – | 396 | 0 | 380 | – | 275 | 214 |  | 133 | – |  | – | 114 | 129 | 116 | 87.6 | 0 | 82.3 | 54.6 | 221 | 244 | 266 | 319 | 747 | 0 | 831 | 917 | 620 | 1531 | 414 | 1630 | 7 | – | 0 | 0 | -14 | – | 2 | -8 | – | 0 | – | – | – | 0 | -17 | 0 | 10.4 | – | -8.3 | 62.4 | -31 | 44 | -179.1 | -26 | 0 | 0 | -243 | -110 | -140 | -193 | 12 | 0
2023-09-29 | -3 | -3 | SR Spawning | 29 | 385 | 0 | 393 | 0 | 362 | – | 277 | 206 | 0 | 134 | – | 0 | – | 112 | 111 | 112 | 102 | BRT | 81 | 79 | 173 | 275 | 76.6 | 284 | 720 | 0 | 569 | 792 | 479 | 1276 | 350 | 1560 | 385 | – | 393 | 0 | 379 | – | 275 | 216 |  | 133 | – |  | – | 112 | 127 | 113 | 88.3 | 0 | 88 | 50.3 | 207 | 230 | 251 | 310 | 720 | 0 | 810 | 905 | 620 | 1472 | 368 | 1560 | 6 | – | 0 | 0 | -17 | – | 2 | -10 | – | 1 | – | – | – | 0 | -16 | -1 | 13.7 | – | -7 | 28.7 | -34 | 45 | -174.4 | -26 | 0 | 0 | -241 | -113 | -141 | -196 | -18 | 0
2023-09-30 | -3 | -3 | SR Spawning | 30 | 385 | 0 | 392 | 0 | 366 | – | 279 | 211 | 0 | 134 | – | 0 | – | 116 | 114 | 111 | 92 | BRT | 75 | 93 | 171 | 274 | 78.1 | 299 | 733 | 0 | 571 | 787 | 482 | 1307 | 374 | 1590 | 385 | – | 392 | 0 | 387 | – | 276 | 221 |  | 138 | – |  | – | 115 | 130 | 112 | 76.6 | 0 | 83.5 | 51.5 | 206 | 226 | 258 | 328 | 733 | 0 | 812 | 907 | 631 | 1472 | 410 | 1590 | -2 | – | 0 | 0 | -21 | – | 3 | -10 | – | -4 | – | – | – | 1 | -16 | -1 | 15.4 | – | -8.5 | 41.5 | -35 | 48 | -179.9 | -29 | 0 | 0 | -241 | -120 | -149 | -165 | -36 | 0
2023-10-01 | -2 | -2a | SR Incubation | 1 | 385 | 0 | 392 | 0 | 376 | – | 281 | 211 | 0 | 141 | – | 0 | – | 118 | 119 | 115 | 95 | BRT | 80 | 134 | 186 | 281 | 86.6 | 318 | 759 | 0 | 599 | 837 | 497 | 1389 | 398 | 1680 | 385 | – | 392 | 0 | 392 | – | 277 | 223 |  | 140 | – |  | – | 119 | 135 | 114 | 87 | 22.4 | 88 | 104 | 219 | 230 | 278 | 351 | 759 | 0 | 845 | 960 | 646 | 1580 | 421 | 1680 | -7 | – | 0 | 0 | -16 | – | 4 | -12 | – | 1 | – | – | – | -1 | -16 | 1 | 8 | – | -8 | 30 | -33 | 51 | -191.4 | -33 | 0 | 0 | -246 | -123 | -149 | -191 | -23 | 0
2023-10-02 | -2 | -2a | SR Incubation | 2 | 385 | 0 | 391 | 0 | 366 | – | 283 | 211 | 0 | 140 | – | 0 | – | 116 | 116 | 117 | 100 | BRT | 87 | 220 | 238 | 314 | 108 | 344 | 830 | 0 | 652 | 892 | 491 | 1423 | 378 | 1710 | 385 | – | 391 | 0 | 378 | – | 278 | 225 |  | 141 | – |  | – | 115 | 134 | 115 | 102 | 37.6 | 93 | 130 | 272 | 257 | 320 | 379 | 830 | 0 | 906 | 1026 | 629 | 1637 | 404 | 1710 | 7 | – | 0 | 0 | -12 | – | 5 | -14 | – | -1 | – | – | – | 1 | -18 | 2 | -2 | – | -6 | 90 | -34 | 57 | -212 | -35 | 0 | 0 | -254 | -134 | -138 | -214 | -26 | 0
2023-10-03 | -2 | -2a | SR Incubation | 3 | 385 | 0 | 391 | 0 | 352 | – | 283 | 211 | 0 | 141 | – | 0 | – | 107 | 115 | 115 | 104 | BRT | 86 | 208 | 254 | 351 | 117 | 301 | 839 | 0 | 631 | 823 | 468 | 1352 | 374 | 1640 | 385 | – | 391 | 0 | 371 | – | 275 | 223 |  | 142 | – |  | – | 107 | 130 | 114 | 106 | 20.3 | 92 | 140 | 293 | 288 | 340 | 334 | 839 | 0 | 882 | 957 | 607 | 1604 | 374 | 1640 | 14 | – | 0 | 0 | -19 | – | 8 | -12 | – | -1 | – | – | – | 0 | -15 | 1 | -2 | – | -6 | 68 | -39 | 63 | -223 | -33 | 0 | 0 | -251 | -134 | -139 | -252 | 0 | 0
2023-10-04 | -2 | -2a | SR Incubation | 4 | 385 | 0 | 393 | 0 | 357 | – | 273 | 216 | 0 | 140 | – | 0 | – | 128 | 108 | 112 | 100 | BRT | 79 | 213 | 257 | 356 | 114 | 285 | 818 | 0 | 622 | 779 | 467 | 1193 | 339 | 1470 | 385 | – | 393 | 0 | 373 | – | 269 | 215 |  | 138 | – |  | – | 128 | 134 | 112 | 96 | 6.55 | 87 | 105 | 298 | 290 | 340 | 317 | 818 | 0 | 871 | 918 | 593 | 1398 | 372 | 1470 | 12 | – | 0 | 0 | -16 | – | 4 | 1 | – | 2 | – | – | – | 0 | -26 | 0 | 4 | – | -8 | 108 | -41 | 66 | -226 | -32 | 0 | 0 | -249 | -139 | -126 | -205 | -33 | 0
2023-10-05 | -2 | -2a | SR Incubation | 5 | 385 | 0 | 393 | 0 | 376 | – | 271 | 214 | 0 | 131 | – | 0 | – | 133 | 124 | 118 | 100 | BRT | 78 | 137 | 218 | 340 | 106 | 269 | 795 | 0 | 610 | 739 | 476 | 1229 | 374 | 1510 | 385 | – | 393 | 0 | 362 | – | 272 | 214 |  | 133 | – |  | – | 132 | 143 | 115 | 110 | 0 | 86 | 79.9 | 254 | 274 | 330 | 293 | 795 | 0 | 858 | 874 | 620 | 1440 | 428 | 1560 | 23 | – | 0 | 0 | 14 | – | -1 | 0 | – | -2 | – | – | – | 1 | -19 | 3 | -10 | – | -8 | 57.1 | -36 | 66 | -224 | -24 | 0 | 0 | -248 | -135 | -144 | -211 | -54 | -50
2023-10-06 | -2 | -2a | SR Incubation | 6 | 384 | 0 | 393 | 0 | 335 | – | 268 | 214 | 0 | 131 | – | 0 | – | 119 | 124 | 118 | 111 | BRT | 87 | 114 | 202 | 318 | 91 | 269 | 750 | 0 | 584 | 729 | 486 | 1485 | 791 | 1850 | 384 | – | 393 | 0 | 340 | – | 270 | 213 |  | 133 | – |  | – | 118 | 137 | 115 | 122 | 0 | 93 | 59.7 | 240 | 252 | – | 292 | 750 | 0 | 828 | 865 | 788 | 1725 | 957 | 2030 | 44 | – | 0 | 0 | -5 | – | -2 | 1 | – | -2 | – | – | – | 1 | -13 | 3 | -11 | – | -6 | 54.3 | -38 | 66 | – | -23 | 0 | 0 | -244 | -136 | -302 | -240 | -166 | -180
2023-10-07 | -2 | -2a | SR Incubation | 7 | 385 | 0 | 394 | 0 | 362 | – | 266 | 214 | 0 | 131 | – | 0 | – | 110 | 108 | 107 | 104 | BRT | 84 | 88 | 183 | 307 | 137 | 480 | 911 | 0 | 633 | 743 | 657 | 2069 | 1195 | 2540 | 385 | – | 394 | 0 | 364 | – | 268 | 211 |  | 132 | – |  | – | 110 | 126 | 108 | 97 | 0 | 91 | 51 | 225 | 240 | – | 518 | 911 | 0 | 884 | 886 | 1060 | 2324 | 1218 | 2890 | 21 | – | 0 | 0 | -2 | – | -2 | 3 | – | -1 | – | – | – | 0 | -18 | -1 | 7 | – | -7 | 37 | -42 | 67 | – | -38 | 0 | 0 | -251 | -143 | -403 | -255 | -23 | -350
2023-10-08 | -2 | -2a | SR Incubation | 8 | 385 | 0 | 393 | 0 | 366 | – | 271 | 214 | 0 | 128 | – | 0 | – | 120 | 107 | 105 | 91 | BRT | 73 | 96 | 176 | 295 | 212 | 621 | 1100 | 0 | 842 | 981 | 665 | 2239 | 1139 | 2730 | 385 | – | 393 | 0 | 366 | – | 277 | 216 |  | 133 | – |  | – | 121 | 128 | 106 | 81 | 0 | 82 | 63.7 | 216 | 227 | – | 647 | 1100 | 0 | 1130 | 1140 | 939 | 2482 | 1163 | 3190 | 19 | – | 0 | 0 | 0 | – | -6 | -2 | – | -5 | – | – | – | -1 | -21 | -1 | 10 | – | -9 | 32.3 | -40 | 68 | – | -26 | 0 | 0 | -288 | -159 | -274 | -243 | -24 | -460
2023-10-09 | -2 | -2a | SR Incubation | 9 | 385 | 0 | 391 | 0 | 362 | – | 275 | 219 | 0 | 134 | – | 0 | – | 127 | 113 | 114 | 98 | BRT | 79 | 125 | 212 | 294 | 149 | 454 | 954 | 0 | 799 | 1122 | 514 | 2302 | 1057 | 2610 | 385 | – | 391 | 0 | 358 | – | 279 | 218 |  | 138 | – |  | – | 129 | 135 | 113 | 98 | 0 | 83 | 97.2 | 216 | 224 | – | 442 | 954 | 0 | 1080 | 1170 | 641 | 2354 | 1050 | 3070 | 27 | – | 0 | 0 | 4 | – | -4 | 1 | – | -4 | – | – | – | -2 | -22 | 1 | 0 | – | -4 | 27.8 | -4 | 70 | – | 12 | 0 | 0 | -281 | -48 | -127 | -52 | 7 | -460
2023-10-10 | -2 | -2a | SR Incubation | 10 | 385 | 0 | 388 | 0 | 348 | – | 275 | 219 | 0 | 136 | – | 0 | – | 115 | 137 | 122 | 111 | BRT | 96 | 92 | 252 | 312 | 125 | 378 | 878 | 0 | 686 | 998 | 564 | 1853 | 803 | 2050 | 385 | – | 388 | 0 | 348 | – | 276 | 218 |  | 139 | – |  | – | 117 | 131 | 117 | 120 | 0 | 95 | 97 | 234 | 238 | – | 354 | 878 | 0 | 945 | 1004 | 539 | 1823 | 669 | 2480 | 37 | – | 0 | 0 | 0 | – | -1 | 1 | – | -3 | – | – | – | -2 | 6 | 5 | -9 | – | 1 | -5 | 18 | 74 | – | 24 | 0 | 0 | -259 | -6 | 25 | 30 | 134 | -430
2023-10-11 | -2 | -2a | SR Incubation | 11 | 385 | 0 | 384 | 0 | 344 | – | 267 | 214 | 0 | 131 | – | 0 | – | 128 | 129 | 123 | 111 | BRT | 97 | 78 | 251 | 325 | 122 | 380 | 871 | 0 | 653 | 941 | 531 | 1486 | 503 | 1620 | 385 | – | 384 | 0 | 337 | – | 272 | 213 |  | 132 | – |  | – | 132 | 133 | 118 | 119 | 0 | 96 | 84.7 | 241 | 246 | – | 355 | 871 | 0 | 908 | 949 | 499 | 1466 | 479 | 2000 | 48 | – | 0 | 0 | 7 | – | -5 | 1 | – | -1 | – | – | – | -4 | -4 | 5 | -8 | – | 1 | -6.7 | 10 | 79 | – | 25 | 0 | 0 | -255 | -8 | 32 | 20 | 24 | -380
2023-10-12 | -2 | -2a | SR Incubation | 12 | 384 | 0 | 383 | 0 | 335 | – | 266 | 211 | 0 | 128 | – | 0 | – | 121 | 142 | 128 | 116 | BRT | 103 | 59 | 241 | 325 | 209 | 792 | 1110 | 0 | 737 | 1025 | 504 | 1380 | 446 | 1480 | 384 | – | 383 | 0 | 346 | – | 270 | 213 |  | 132 | – |  | – | 125 | 137 | 121 | 129 | 0 | 100 | 76.9 | 233 | 244 | – | 767 | 1110 | 0 | 1000 | 1032 | 464 | 1361 | 447 | – | 38 | – | 0 | 0 | -11 | – | -4 | -2 | – | -4 | – | – | – | -4 | 5 | 7 | -13 | – | 3 | -17.9 | 8 | 81 | – | 25 | 0 | 0 | -263 | -7 | 40 | 19 | -1 | –
2023-10-13 | -2 | -2a | SR Incubation | 13 | 384 | 0 | 386 | 0 | 357 | – | 264 | 208 | 0 | 126 | – | 0 | – | 122 | 137 | 127 | 113 | BRT | 105 | 38 | 226 | 321 | 646 | 1680 | 1870 | 0 | 1230 | 1418 | 500 | 1738 | 891 | 1860 | 384 | – | 385 | 0 | 355 | – | 269 | 210 |  | 132 | – |  | – | 126 | 135 | 120 | 124 | 0 | 102 | 52.6 | 225 | 239 | – | 1612 | 1870 | 0 | 1580 | 1437 | 619 | 1733 | 995 | – | 29 | – | 1 | 0 | 2 | – | -5 | -2 | – | -6 | – | – | – | -4 | 2 | 7 | -11 | – | 3 | -14.6 | 1 | 82 | – | 68 | 0 | 0 | -350 | -19 | -119 | 5 | -104 | –
2023-10-14 | -2 | -2a | SR Incubation | 14 | 384 | 0 | 385 | 0 | 357 | – | 266 | 208 | 0 | 124 | – | 0 | – | 112 | 130 | 125 | 112 | BRT | 102 | 37 | 212 | 308 | 750 | 1600 | 2000 | 0 | 1580 | 1926 | 746 | 2776 | 1181 | 2910 | 384 | – | 384 | 0 | 362 | – | 273 | 210 |  | 130 | – |  | – | 116 | 128 | 118 | 118 | 0 | 100 | 54.9 | 210 | 225 | – | 1514 | 2000 | 0 | 1970 | 1938 | 930 | 2762 | 1168 | – | 22 | – | 1 | 0 | -5 | – | -7 | -2 | – | -6 | – | – | – | -4 | 2 | 7 | -6 | – | 2 | -17.9 | 2 | 83 | – | 86 | 0 | 0 | -390 | -12 | -184 | 14 | 13 | –
2023-10-15 | -2 | -2a | SR Incubation | 15 | 384 | 0 | 383 | 0 | 362 | – | 271 | 214 | 0 | 124 | – | 0 | – | 97 | 123 | 120 | 108 | BRT | 99 | 39 | 211 | 310 | 541 | 1170 | 1720 | 0 | 1470 | 1930 | 753 | 3063 | 1155 | 3210 | 384 | – | 382 | 0 | 363 | – | 279 | 216 |  | 133 | – |  | – | 101 | 118 | 115 | 107 | 0 | 97 | 65.2 | 208 | 225 | – | 1085 | 1730 | 0 | 1850 | 1939 | 789 | 3026 | 1127 | – | 21 | – | 1 | 0 | -1 | – | -8 | -2 | – | -9 | – | – | – | -4 | 5 | 5 | 1 | – | 2 | -26.2 | 3 | 85 | – | 85 | -10 | 0 | -380 | -9 | -36 | 37 | 28 | –
2023-10-16 | -2 | -2b | SR Incubation | 16 | 382 | 0 | 383 | 0 | 357 | – | 273 | 216 | 0 | 131 | – | 0 | – | 97 | 109 | 112 | 99 | BRT | 90 | 44 | 214 | 331 | 292 | 721 | 1310 | 0 | 1150 | 1659 | 560 | 2626 | 1039 | 2800 | 382 | – | 381 | 0 | 359 | – | 279 | 217 |  | 139 | – |  | – | 103 | 112 | 110 | 84 | 0 | 90 | 74.2 | 210 | 239 | – | 652 | 1310 | 0 | 1490 | 1667 | 529 | 2579 | 981 | – | 23 | – | 2 | 0 | -2 | – | -6 | -1 | – | -8 | – | – | – | -6 | -3 | 2 | 15 | – | 0 | -30.2 | 4 | 92 | – | 69 | 0 | 0 | -340 | -8 | 31 | 47 | 58 | –
2023-10-17 | -2 | -2b | SR Incubation | 17 | 382 | 0 | 381 | 0 | 357 | – | 271 | 214 | 0 | 133 | – | 0 | – | 102 | 111 | 109 | 94 | BRT | 83 | 45 | 221 | 357 | 182 | 494 | 1050 | 0 | 868 | 1306 | 515 | 2058 | 733 | 2190 | 382 | – | 379 | 0 | 353 | – | 279 | 215 |  | 140 | – |  | – | 108 | 114 | 108 | 74 | 0 | 85 | 74.8 | 210 | 259 | – | 434 | 1060 | 0 | 1160 | 1317 | 479 | 2010 | 646 | – | 29 | – | 2 | 0 | 4 | – | -8 | -1 | – | -7 | – | – | – | -6 | -3 | 1 | 20 | – | -2 | -29.8 | 11 | 98 | – | 60 | -10 | 0 | -292 | -11 | 36 | 48 | 87 | –
2023-10-18 | -2 | -2b | SR Incubation | 18 | 382 | 0 | 379 | 0 | 339 | – | 267 | 211 | 0 | 131 | – | 0 | – | 110 | 101 | 114 | 94 | BRT | 80 | 46 | 184 | 312 | 136 | 379 | 921 | 0 | 723 | 1084 | 494 | 1632 | 497 | 1750 | 382 | – | 377 | 0 | 338 | – | 275 | 210 |  | 137 | – |  | – | 117 | 120 | 111 | 82 | 0 | 83 | 53.8 | 203 | 270 | – | 325 | 936 | 0 | 987 | 1092 | 458 | 1592 | 467 | – | 44 | – | 2 | 0 | 1 | – | -8 | 1 | – | -6 | – | – | – | -7 | -19 | 3 | 12 | – | -3 | -7.8 | -19 | 42 | – | 54 | -15 | 0 | -264 | -8 | 36 | 40 | 30 | –
2023-10-19 | -2 | -2b | SR Incubation | 19 | 390 | 0 | 386 | 0 | 326 | – | 262 | 203 | 0 | 126 | – | 0 | – | 119 | 115 | 124 | 100 | BRT | 87 | 20 | 166 | 251 | 119 | 376 | 871 | 0 | 627 | 937 | 488 | 1437 | 416 | 1540 | 390 | – | 384 | 0 | 337 | – | 269 | 204 |  | 131 | – |  | – | 126 | 127 | 117 | 101 | 0 | 88 | 40.9 | 187 | 260 | – | 322 | 889 | 0 | 877 | 947 | 460 | 1400 | 459 | – | 53 | – | 2 | 0 | -11 | – | -7 | -1 | – | -5 | – | – | – | -7 | -12 | 7 | -1 | – | -1 | -20.9 | -21 | -9 | – | 54 | -18 | 0 | -250 | -10 | 28 | 37 | -43 | –
2023-10-20 | -2 | -2b | SR Incubation | 20 | 402 | 0 | 401 | 0 | 357 | – | 256 | 198 | 0 | 121 | – | 0 | – | 119 | 119 | 131 | 110 | BRT | 98 | 17 | 161 | 239 | 209 | 777 | 1120 | 0 | 699 | 973 | 497 | 1532 | 894 | 1710 | 402 | – | 398 | 0 | 362 | – | 265 | 199 |  | 125 | – |  | – | 127 | 130 | 120 | 118 | 0 | 97 | 35.3 | 180 | 248 | – | 705 | 1140 | 0 | 961 | 987 | 452 | 1500 | 1012 | – | 40 | – | 3 | 0 | -5 | – | -9 | -1 | – | -4 | – | – | – | -8 | -11 | 11 | -8 | – | 1 | -18.3 | -19 | -9 | – | 72 | -20 | 0 | -262 | -14 | 45 | 32 | -118 | –
2023-10-21 | -2 | -2b | SR Incubation | 21 | 402 | 0 | 399 | 0 | 348 | – | 264 | 201 | 0 | 115 | – | 0 | – | 115 | 113 | 129 | 114 | BRT | 103 | 14 | 161 | 232 | 516 | 1386 | 1700 | 0 | 1160 | 1431 | 488 | 1880 | 1176 | 2120 | 402 | – | 396 | 0 | 371 | – | 275 | 207 |  | 124 | – |  | – | 123 | 126 | 119 | 120 | 0 | 101 | 32.6 | 179 | 241 | – | 1264 | 1730 | 0 | 1490 | 1443 | 460 | 1843 | 1156 | – | 31 | – | 3 | 0 | -23 | – | -11 | -6 | – | -9 | – | – | – | -8 | -13 | 10 | -6 | – | 2 | -18.6 | -18 | -9 | – | 122 | -30 | 0 | -330 | -12 | 28 | 37 | 20 | –
2023-10-22 | -2 | -2b | SR Incubation | 22 | 401 | 0 | 396 | 0 | 381 | – | 266 | 208 | 0 | 124 | – | 0 | – | 112 | 112 | 127 | 110 | BRT | 101 | 14 | 160 | 230 | 514 | 1167 | 1690 | 0 | 1400 | 1799 | 508 | 2352 | 1131 | 2540 | 401 | – | 393 | 0 | 394 | – | 278 | 212 |  | 132 | – |  | – | 121 | 124 | 118 | 115 | 0 | 100 | 35.6 | 178 | 239 | – | 1035 | 1720 | 0 | 1760 | 1815 | 476 | 2310 | 1083 | – | 7 | – | 3 | 0 | -13 | – | -12 | -4 | – | -8 | – | – | – | -9 | -12 | 9 | -5 | – | 1 | -21.6 | -18 | -9 | – | 132 | -30 | 0 | -360 | -16 | 32 | 42 | 48 | –
2023-10-23 | -2 | -2b | SR Incubation | 23 | 401 | 0 | 396 | 0 | 376 | – | 273 | 216 | 0 | 128 | – | 0 | – | 119 | 112 | 130 | 109 | BRT | 101 | 17 | 160 | 231 | 270 | 677 | 1260 | 0 | 1110 | 1630 | 534 | 2485 | 1060 | 3120 | 401 | – | 392 | 0 | 396 | – | 286 | 220 |  | 139 | – |  | – | 128 | 129 | 120 | 116 | 0 | 100 | 43.4 | 178 | 240 | – | 576 | 1300 | 0 | 1430 | 1640 | 515 | 2431 | 984 | – | 5 | – | 4 | 0 | -20 | – | -13 | -4 | – | -11 | – | – | – | -9 | -17 | 10 | -7 | – | 1 | -26.4 | -18 | -9 | – | 101 | -40 | 0 | -320 | -10 | 19 | 54 | 76 | –
2023-10-24 | -2 | -2b | SR Incubation | 24 | 401 | 0 | 399 | 0 | 381 | – | 281 | 219 | 0 | 143 | – | 0 | – | 114 | 116 | 130 | 114 | BRT | 106 | 17 | 163 | 239 | 165 | 453 | 1010 | 0 | 821 | 1260 | 512 | 2059 | 726 | 2640 | 401 | – | 395 | 0 | 394 | – | 284 | 217 |  | 143 | – |  | – | 123 | 127 | 119 | 120 | 0 | 103 | 43.9 | 180 | 248 | – | 369 | 1050 | 0 | 1100 | 1268 | 478 | 1995 | 642 | – | 7 | – | 4 | 0 | -13 | – | -3 | 2 | – | 0 | – | – | – | -9 | -11 | 11 | -6 | – | 3 | -26.9 | -17 | -9 | – | 84 | -40 | 0 | -279 | -8 | 34 | 64 | 84 | –
2023-10-25 | -2 | -2b | SR Incubation | 25 | 401 | 0 | 401 | 0 | 386 | – | 283 | 219 | 0 | 141 | – | 0 | – | 122 | 113 | 130 | 111 | BRT | 103 | 15 | 163 | 247 | 142 | 426 | 942 | 0 | 697 | 1067 | 495 | 1777 | 505 | 2120 | 401 | – | 396 | 0 | 405 | – | 286 | 218 |  | 141 | – |  | – | 133 | 130 | 119 | 116 | 0 | 101 | 42.8 | 181 | 256 | – | 346 | 983 | 0 | 958 | 1078 | 451 | 1720 | 476 | – | -4 | – | 5 | 0 | -19 | – | -3 | 1 | – | 0 | – | – | – | -11 | -17 | 11 | -5 | – | 2 | -27.8 | -18 | -9 | – | 80 | -41 | 0 | -261 | -11 | 44 | 57 | 29 | –
2023-10-26 | -2 | -2b | SR Incubation | 26 | 386 | 0 | 384 | 0 | 391 | – | 285 | 219 | 0 | 140 | – | 0 | – | 124 | 128 | 98 | 116 | BRT | 105 | 18 | 164 | 250 | 234 | 759 | 1180 | 0 | 779 | 1074 | 482 | 1777 | 446 | 1930 | 386 | – | 379 | 0 | 395 | – | 289 | 219 |  | 143 | – |  | – | 135 | 134 | 122 | 127 | 0 | 103 | 64.1 | 180 | 259 | – | 664 | 1230 | 0 | 1060 | 1092 | 446 | 1722 | 457 | – | -9 | – | 5 | 0 | -4 | – | -4 | 0 | – | -3 | – | – | – | -11 | -6 | -24 | -11 | – | 2 | -46.1 | -16 | -9 | – | 95 | -50 | 0 | -281 | -18 | 36 | 55 | -11 | –
2023-10-27 | -2 | -2b | SR Incubation | 27 | 378 | 0 | 374 | 0 | 348 | – | 285 | 219 | 0 | 143 | – | 0 | – | 126 | 130 | 109 | 117 | BRT | 109 | 23 | 172 | 262 | 537 | 1413 | 1720 | 0 | 1460 | 1415 | 477 | 2053 | 856 | 2240 | 378 | – | 369 | 0 | 353 | – | 285 | 217 |  | 144 | – |  | – | 138 | 136 | 123 | 128 | 0 | 106 | 44.3 | 190 | 271 | – | 1255 | 1780 | 0 | 1520 | 1436 | 449 | 2006 | 995 | – | 25 | – | 5 | 0 | -5 | – | 0 | 2 | – | -1 | – | – | – | -12 | -6 | -14 | -11 | – | 3 | -21.3 | -18 | -9 | – | 158 | -60 | 0 | -60 | -21 | 28 | 47 | -139 | –
2023-10-28 | -2 | -2b | SR Incubation | 28 | 378 | 0 | 373 | 0 | 318 | – | 273 | 211 | 0 | 140 | – | 0 | – | 126 | 125 | 129 | 121 | BRT | 110 | 10 | 159 | 265 | 780 | 1618 | 2040 | 0 | 1950 | 1898 | 485 | 2708 | 1181 | 2970 | 378 | – | 368 | 0 | 344 | – | 277 | 209 |  | 138 | – |  | – | 139 | 136 | 122 | 131 | 0 | 107 | 32 | 180 | 275 | – | 1424 | 1830 | 0 | 2020 | 1925 | 449 | 2653 | 1181 | – | 34 | – | 5 | 0 | -26 | – | -4 | 2 | – | 2 | – | – | – | -13 | -11 | 7 | -10 | – | 3 | -22 | -21 | -10 | – | 194 | 210 | 0 | -70 | -27 | 36 | 55 | 0 | –
2023-10-29 | -2 | -2b | SR Incubation | 29 | 377 | 0 | 373 | 0 | 318 | – | 273 | 208 | 0 | 134 | – | 0 | – | 120 | 129 | 134 | 121 | BRT | 110 | 7 | 153 | 258 | 588 | 1205 | 1790 | 0 | 1920 | 2042 | 485 | 3101 | 1147 | 3330 | 377 | – | 368 | 0 | 345 | – | 278 | 209 |  | 135 | – |  | – | 132 | 134 | 126 | 137 | 0 | 107 | 29.3 | 173 | 268 | – | 1028 | 1490 | 0 | 2010 | 2055 | 450 | 3029 | 1115 | – | 32 | – | 5 | 0 | -27 | – | -5 | -1 | – | -1 | – | – | – | -12 | -5 | 8 | -16 | – | 3 | -22.3 | -20 | -10 | – | 177 | 300 | 0 | -90 | -13 | 35 | 72 | 32 | –
2023-10-30 | -2 | -2b | SR Incubation | 30 | 401 | 0 | 398 | 0 | 318 | – | 273 | 208 | 0 | 134 | – | 0 | – | 117 | 118 | 129 | 125 | BRT | 113 | 7 | 155 | 253 | 798 | 837 | 1460 | 0 | 1550 | 1710 | 474 | 3025 | 1099 | 3280 | 401 | – | 391 | 0 | 370 | – | 276 | 208 |  | 136 | – |  | – | 130 |  | 120 | 131 | 0 | 109 | 48.1 | 170 | 262 | – | 688 | 1130 | 0 | 1630 | 1732 | 443 | 2941 | 1053 | – | 31 | – | 7 | 0 | -52 | – | -3 | 0 | – | -2 | – | – | – | -13 | – | 9 | -6 | – | 4 | -41.1 | -15 | -9 | – | 149 | 330 | 0 | -80 | -22 | 31 | 84 | 46 | –
2023-10-31 | -2 | -2b | SR Incubation | 31 | 413 | 0 | 410 | 0 | 371 | – | 271 | 208 | 0 | 133 | – | 0 | – | 113 | 115 | 122 | 113 | BRT | 101 | 15 | 163 | 261 | 614 | 620 | 1230 | 0 | 1290 | 1453 | 476 | 2647 | 941 | 2880 | 413 | – | 403 | 0 | 406 | – | 281 | 210 |  | 135 | – |  | – | 125 |  | 116 | 118 | 0 | 100 | 60.2 | 180 | 270 | – | 487 | 909 | 0 | 1370 | 1473 | 449 | 2566 | 872 | – | 7 | – | 7 | 0 | -35 | – | -10 | -2 | – | -2 | – | – | – | -12 | – | 6 | -5 | – | 1 | -45.2 | -17 | -9 | – | 133 | 321 | 0 | -80 | -20 | 27 | 81 | 69 | –
2023-11-01 | -1 | -1a | FR Attraction | 1 | 413 | 0 | 410 | 0 | 371 | – | 283 | 206 | 0 | 136 | – | 0 | – | 110 | 106 | 119 | 112 | BRT | 95 | 40 | 174 | 267 | 469 | 430 | 1020 | 0 | 1110 | 1254 | 486 | 2192 | 740 | 2570 | 413 | – | 403 | 0 | 407 | – | 289 | 220 |  | 143 | – |  | – | 123 | 121 | 113 | 111 | 0 | 96 | 122 | 183 | 277 | – | 322 | 720 | 0 | 1180 | 1275 |  | 2110 | 719 | – | 6 | – | 7 | 0 | -36 | – | -6 | -14 | – | -7 | – | – | – | -13 | -15 | 6 | 1 | – | -1 | -82 | -9 | -10 | – | 108 | 300 | 0 | -70 | -21 | – | 82 | 21 | –
2023-11-02 | -1 | -1a | FR Attraction | 2 | 417 | 0 | 413 | 0 | 357 | – | 283 | – | 0 | 148 | – | 0 | – | 111 | 106 | 117 | 106 | BRT | 89 | 29 | 187 | 285 | 444 | 406 | 978 | 0 | 968 | 1074 | 476 | 1778 | 698 | 2300 | 417 | – | 406 | 0 | 395 | – | 288 | 219 |  | 149 | – |  | – | 124 | 121 | 112 | 102 | 0 | 92 | 92.6 | 201 | 295 | – | 294 | 682 | 0 | 1030 | 1098 |  | 1711 | 577 | – | 22 | – | 7 | 0 | -38 | – | -5 | – | – | -1 | – | – | – | -13 | -15 | 5 | 4 | – | -3 | -63.6 | -14 | -10 | – | 112 | 296 | 0 | -62 | -24 | – | 67 | 121 | –
2023-11-03 | -1 | -1a | FR Attraction | 3 | 426 | 0 | 419 | 0 | 381 | – | 277 | 219 | 0 | 147 | – | 0 | – | 133 | 109 | 118 | 111 | BRT | 97 | 43 | 176 | 278 | 418 | 288 | 939 | 0 | 962 | 1087 | 477 | 1612 | 529 | 2120 | 426 | – | 411 | 0 | 416 | – | 283 | 216 |  | 147 | – |  | – | 137 | 126 | 116 | 113 | 0 | 93 | 105 | 193 | 288 | – | 257 | 650 | 0 | 1030 | 1099 |  | 1638 | 459 | – | 10 | – | 8 | 0 | -35 | – | -6 | 3 | – | 0 | – | – | – | -4 | -17 | 2 | -2 | – | 4 | -62 | -17 | -10 | – | 31 | 289 | 0 | -68 | -12 | – | -26 | 70 | –
2023-11-04 | -1 | -1a | FR Attraction | 4 | 426 | 0 | 419 | 0 | 371 | – | 283 | 219 | 0 | 143 | – | 0 | – | 131 | 130 | 121 | 127 | BRT | 110 | 81 | 175 | 274 | 379 | 219 | 872 | 0 | 890 | 1106 | 238 | 1519 | 383 | 2010 | 426 | – | 411 | 0 | 419 | – | 291 | 223 |  | 149 | – |  | – | 131 | 128 | 121 | 129 | 0 | 100 | 74.6 | 192 | 283 | – | 223 | 594 | 0 | 953 | 1111 |  | 1615 | 376 | – | 7 | – | 8 | 0 | -48 | – | -8 | -4 | – | -6 | – | – | – | 0 | 2 | 0 | -2 | – | 10 | 6.4 | -17 | -9 | – | -4 | 278 | 0 | -63 | -5 | – | -96 | 7 | –
2023-11-05 | -1 | -1a | FR Attraction | 5 | 425 | 0 | 419 | 0 | 386 | – | 289 | 222 | 0 | 152 | – | 0 | – | 126 | 123 | 122 | 128 | BRT | 116 | 56 | 166 | 263 | 357 | 201 | 826 | 0 | 826 | 965 | 238 | 1439 | 354 | 1920 | 425 | – | 410 | 0 | 431 | – | 297 | 227 |  | 154 | – |  | – | 126 | 124 | 121 | 130 | 0 | 105 | 45.8 | 185 | 273 | – | 206 | 557 | 0 | 887 | 974 | 446 | 1552 | 333 | – | -6 | – | 9 | 0 | -45 | – | -8 | -5 | – | -2 | – | – | – | 0 | -1 | 1 | -2 | – | 11 | 10.2 | -19 | -10 | – | -5 | 269 | 0 | -61 | -9 | -208 | -113 | 21 | –
2023-11-06 | -1 | -1a | FR Attraction | 6 | 425 | 0 | 410 | 0 | 391 | – | 291 | 230 | 0 | 156 | – | 0 | – | 124 | 126 | 125 | 131 | BRT | 119 | 29 | 149 | 251 | 339 | 188 | 800 | 0 | 766 | 932 | 244 | 1316 | 316 | 1790 | 425 | – | 410 | 0 | 431 | – | 300 | 234 |  | 158 | – |  | – | 131 | 127 | 124 | 132 | 0 | 107 | 28.7 | 169 | 260 | – | 194 | 537 | 0 | 824 | 940 | 452 | 1482 | 304 | – | -6 | – | 0 | 0 | -40 | – | -9 | -4 | – | -2 | – | – | – | -7 | -1 | 1 | -1 | – | 12 | 0.3 | -20 | -9 | – | -6 | 263 | 0 | -58 | -8 | -208 | -166 | 12 | –
2023-11-07 | -1 | -1a | FR Attraction | 7 | 425 | 0 | 409 | 0 | 468 | – | 301 | 230 | 0 | 161 | – | 0 | – | 137 | 125 | 125 | 133 | BRT | 120 | 49 | 143 | 238 | 325 | 181 | 772 | 0 | 718 | 859 | 237 | 1230 | 326 | 1690 | 425 | – | 410 | 0 | 462 | – | 303 | 234 |  | 160 | – |  | – | 134 | 128 | 125 | 133 | 0 | 108 | 50.8 | 164 | 247 | – | 189 | 515 | 0 | 774 | 871 | 447 | 1367 | 317 | – | -37 | – | -1 | 0 | 6 | – | -2 | -4 | – | 1 | – | – | – | 3 | -3 | 0 | 0 | – | 12 | -1.8 | -21 | -9 | – | -8 | 257 | 0 | -56 | -12 | -210 | -137 | 9 | –
2023-11-08 | -1 | -1a | FR Attraction | 8 | 425 | 0 | 406 | 0 | 460 | – | 301 | 230 | 0 | 161 | – | 0 | – | 136 | 133 | 131 | 135 | BRT | 123 | 67 | 156 | 237 | 315 | 173 | 755 | 0 | 692 | 806 | 237 | 1165 | 343 | 1620 | 425 | – | 408 | 0 | 453 | – | 302 | 236 |  | 160 | – |  | – | 132 | 132 | 130 | 139 | 0 | 111 | 72.3 | 176 | 246 | – | 182 | 503 | 0 | 747 | 820 | 447 | 1284 | 300 | – | -28 | – | -2 | 0 | 7 | – | -1 | -6 | – | 1 | – | – | – | 4 | 1 | 1 | -4 | – | 12 | -5.3 | -20 | -9 | – | -9 | 252 | 0 | -55 | -14 | -210 | -119 | 43 | –
2023-11-09 | -1 | -1a | FR Attraction | 9 | 425 | 0 | 407 | 0 | 454 | – | 297 | 224 | 0 | 159 | – | 0 | – | 135 | 127 | 130 | 136 | BRT | 129 | 80 | 160 | 242 | 324 | 171 | 772 | 0 | 689 | 790 | 238 | 1131 | 346 | 1580 | 425 | – | 411 | 0 | 444 | – | 301 | 232 |  | 158 | – |  | – | 134 | 130 | 129 | 139 | 0 | 116 | 82.2 | 179 | 251 | – | 181 | 520 | 0 | 744 | 804 | 448 | 1225 | 301 | – | -19 | – | -4 | 0 | 10 | – | -4 | -8 | – | 1 | – | – | – | 1 | -3 | 1 | -3 | – | 13 | -2.2 | -19 | -9 | – | -10 | 252 | 0 | -55 | -14 | -210 | -94 | 45 | –
2023-11-10 | -1 | -1a | FR Attraction | 10 | 425 | 0 | 409 | 0 | 448 | – | 297 | 224 | 0 | 159 | – | 0 | – | 143 | 136 | 134 | 139 | BRT | 129 | 69 | 162 | 246 | 333 | 178 | 789 | 0 | 699 | 795 | 237 | 1139 | 292 | 1590 | 425 | – | 415 | 0 | 449 | – | 300 | 234 |  | 157 | – |  | – | 142 | 137 | 133 | 141 | 0 | 116 | 65.8 | 182 | 255 | – | 189 | 538 | 0 | 754 | 809 | 448 | 1195 | 292 | – | -24 | – | -6 | 0 | -1 | – | -3 | -10 | – | 2 | – | – | – | 1 | -1 | 1 | -2 | – | 13 | 3.2 | -20 | -9 | – | -11 | 251 | 0 | -55 | -14 | -211 | -56 | 0 | –
2023-11-11 | -1 | -1a | FR Spawning | 11 | 425 | 0 | 410 | 0 | 448 | – | 297 | 224 | 0 | 159 | – | 0 | – | 139 | 134 | 135 | 145 | BRT | 135 | 43 | 158 | 255 | 350 | 176 | 811 | 0 | 716 | 807 | 239 | 1142 | 261 | 1580 | 425 | – | 418 | 0 | 454 | – | 303 | 235 |  | 158 | – |  | – | 138 | 135 | 135 | 149 | 0 | 122 | 41.8 | 179 | 264 | – | 189 | 560 | 0 | 771 | 826 | 450 | 1213 | 260 | – | -29 | – | -8 | 0 | -6 | – | -6 | -11 | – | 1 | – | – | – | 1 | -1 | 0 | -4 | – | 13 | 1.2 | -21 | -9 | – | -13 | 251 | 0 | -55 | -19 | -211 | -71 | 1 | –
2023-11-12 | -1 | -1a | FR Spawning | 12 | 426 | 0 | 410 | 0 | 454 | – | 297 | 227 | 0 | 161 | – | 0 | – | 134 | 133 | 134 | 144 | BRT | 136 | 35 | 152 | 253 | 349 | 170 | 805 | 0 | 721 | 813 | 237 | 1122 | 261 | 1550 | 426 | – | 420 | 0 | 454 | – | 302 | 236 |  | 160 | – |  | – | 133 | 133 | 133 | 146 | 0 | 124 | 35.3 | 173 | 263 | – | 185 | 557 | 0 | 776 | 833 | 450 | 1223 | 250 | – | -28 | – | -10 | 0 | 0 | – | -5 | -9 | – | 1 | – | – | – | 1 | 0 | 1 | -2 | – | 12 | -0.3 | -21 | -10 | – | -15 | 248 | 0 | -55 | -20 | -213 | -101 | 11 | –
2023-11-13 | -1 | -1a | FR Spawning | 13 | 428 | 0 | 410 | 0 | 454 | – | 299 | 227 | 0 | 161 | – | 0 | – | 136 | 131 | 131 | 142 | BRT | 133 | 34 | 149 | 249 | 336 | 167 | 785 | 0 | 706 | 801 | 237 | 1106 | 253 | 1520 | 428 | – | 423 | 0 | 453 | – | 305 | 244 |  | 160 | – |  | – | 135 | 132 | 131 | 140 | 0 | 121 | 58.5 | 170 | 258 | – | 183 | 542 | 0 | 760 | 822 | 450 | 1210 | 249 | – | -25 | – | -13 | 0 | 1 | – | -6 | -17 | – | 1 | – | – | – | 1 | -1 | 0 | 2 | – | 12 | -24.5 | -21 | -9 | – | -16 | 243 | 0 | -54 | -21 | -213 | -104 | 4 | –
2023-11-14 | -1 | -1a | FR Spawning | 14 | 428 | 0 | 410 | 0 | 460 | – | 301 | 232 | 0 | 169 | – | 0 | – | 139 | 131 | 131 | 142 | BRT | 132 | 39 | 161 | 250 | 324 | 162 | 761 | 0 | 692 | 784 | 238 | 1096 | 259 | 1500 | 428 | – | 425 | 0 | 456 | – | 308 | 245 |  | 165 | – |  | – | 137 | 132 | 130 | 139 | 0 | 120 | 36.3 | 181 | 259 | – | 179 | 523 | 0 | 745 | 806 | 451 | 1200 | 257 | – | -28 | – | -15 | 0 | 4 | – | -7 | -13 | – | 4 | – | – | – | 2 | -1 | 1 | 3 | – | 12 | 2.7 | -20 | -9 | – | -17 | 238 | 0 | -53 | -22 | -213 | -104 | 2 | –
2023-11-15 | -1 | -1a | FR Spawning | 15 | 428 | 0 | 410 | 0 | 454 | – | 301 | 230 | 0 | 169 | – | 0 | – | 151 | 133 | 132 | 144 | BRT | 130 | 20 | 142 | 243 | 325 | 164 | 762 | 0 | 685 | 774 | 238 | 1069 | 267 | 1480 | 428 | – | 427 | 0 | 451 | – | 308 | 244 |  | 165 | – |  | – | 149 | 137 | 131 | 140 | 0 | 120 | 20.2 | 164 | 252 | – | 183 | 526 | 0 | 737 | 798 | 451 | 1198 | 261 | – | -23 | – | -17 | 0 | 3 | – | -7 | -14 | – | 4 | – | – | – | 2 | -4 | 1 | 4 | – | 10 | -0.2 | -22 | -9 | – | -19 | 236 | 0 | -52 | -24 | -213 | -129 | 6 | –
2023-11-16 | -1 | -1b | FR Spawning | 16 | 427 | 0 | 410 | 0 | 448 | – | 303 | 232 | 0 | 169 | – | 0 | – | 156 | 143 | 141 | 150 | BRT | 137 | 15 | 136 | 233 | 318 | 169 | 756 | 0 | 678 | 774 | 238 | 1082 | 272 | 1490 | 427 | – | 429 | 0 | 451 | – | 310 | 244 |  | 166 | – |  | – | 155 | 146 | 140 | 152 | 0 | 125 | 14.4 | 158 | 242 | – | 190 | 524 | 0 | 729 | 800 | 452 | 1176 | 276 | – | -24 | – | -19 | 0 | -3 | – | -7 | -12 | – | 3 | – | – | – | 1 | -3 | 1 | -2 | – | 12 | 0.6 | -22 | -9 | – | -21 | 232 | 0 | -51 | -26 | -214 | -94 | -4 | –
2023-11-17 | -1 | -1b | FR Spawning | 17 | 428 | 0 | 410 | 0 | 427 | – | 303 | 244 | 0 | 171 | – | 0 | – | 157 | 142 | 143 | 158 | BRT | 150 | 9 | 136 | 235 | 316 | 163 | 753 | 0 | 668 | 770 | 238 | 1073 | 280 | 1480 | 428 | – | 431 | 0 | 430 | – | 310 | 242 |  | 167 | – |  | – | 155 | 146 | 142 | 161 | 0 | 137 | 8.8 | 158 | 244 | – | 185 | 524 | 0 | 719 | 797 | 452 | 1196 | 262 | – | -2 | – | -21 | 0 | -3 | – | -7 | 2 | – | 4 | – | – | – | 2 | -4 | 1 | -3 | – | 13 | 0.2 | -22 | -9 | – | -22 | 229 | 0 | -51 | -27 | -214 | -123 | 18 | –
2023-11-18 | -1 | -1b | FR Spawning | 18 | 428 | 0 | 412 | 0 | 427 | – | 305 | 249 | 0 | 173 | – | 0 | – | 154 | 143 | 145 | 159 | BRT | 161 | 8 | 142 | 247 | 328 | 161 | 768 | 0 | 678 | 776 | 238 | 1064 | 241 | 1470 | 428 | – | 436 | 0 | 434 | – | 314 | 248 |  | 170 | – |  | – | 153 | 147 | 144 | 166 | 0 | 148 | 9.33 | 164 | 256 | – | 184 | 540 | 0 | 729 | 804 | 453 | 1196 | 244 | – | -6 | – | -24 | 0 | -7 | – | -9 | 1 | – | 3 | – | – | – | 1 | -4 | 1 | -7 | – | 13 | -1.33 | -22 | -9 | – | -23 | 228 | 0 | -51 | -28 | -215 | -132 | -3 | –
2023-11-19 | -1 | -1b | FR Spawning | 19 | 430 | 0 | 413 | 0 | 438 | – | 307 | 255 | 0 | 174 | – | 0 | – | 146 | 143 | 143 | 162 | BRT | 158 | 30 | 153 | 257 | 339 | 161 | 785 | 0 | 702 | 789 | 238 | 1095 | 241 | 1490 | 430 | – | 439 | 0 | 442 | – | 316 | 251 |  | 169 | – |  | – | 145 | 143 | 142 | 163 | 0 | 146 | 24.9 | 174 | 266 | – | 186 | 557 | 0 | 753 | 820 | 453 | 1193 | 244 | – | -12 | – | -26 | 0 | -4 | – | -9 | 4 | – | 5 | – | – | – | 1 | 0 | 1 | -1 | – | 12 | 5.1 | -21 | -9 | – | -25 | 228 | 0 | -51 | -31 | -215 | -98 | -3 | –
2023-11-20 | -1 | -1b | FR Spawning | 20 | 421 | 0 | 406 | 0 | 438 | – | 307 | 252 | 0 | 176 | – | 0 | – | 149 | 138 | 139 | 157 | BRT | 170 | 16 | 157 | 265 | 345 | 160 | 791 | 0 | 705 | 756 | 238 | 1060 | 244 | 1450 | 421 | – | 435 | 0 | 427 | – | 315 | 248 |  | 172 | – |  | – | 147 | 140 | 138 | 152 | 14.1 | 156 | 15 | 178 | 274 | – | 186 | 566 | 0 | 756 | 792 | 454 | 1233 | 241 | – | -6 | – | -29 | 0 | 11 | – | -8 | 4 | – | 4 | – | – | – | 2 | -2 | 1 | 5 | – | 14 | 1 | -21 | -9 | – | -26 | 225 | 0 | -51 | -36 | -216 | -173 | 3 | –
2023-11-21 | -1 | -1b | FR Spawning | 21 | 402 | 0 | 391 | 0 | 411 | – | 305 | 249 | 0 | 176 | – | 0 | – | 145 | 142 | 137 | 152 | BRT | 149 | 12 | 168 | 280 | 350 | 155 | 803 | 0 | 703 | 734 | 238 | 1013 | 244 | 1410 | 402 | – | 420 | 0 | 407 | – | 310 | 242 |  | 169 | – |  | – | 143 | 142 | 136 | 144 | 0 | 139 | 12 | 189 | 289 | – | 183 | 579 | 0 | 754 | 767 | 454 | 1204 | 233 | – | -5 | – | -29 | 0 | 4 | – | -5 | 7 | – | 7 | – | – | – | 2 | 0 | 1 | 8 | – | 10 | 0 | -21 | -9 | – | -28 | 224 | 0 | -51 | -33 | -216 | -191 | 11 | –
2023-11-22 | -1 | -1b | FR Spawning | 22 | 393 | 0 | 383 | 0 | 386 | – | 310 | 246 | 0 | 174 | – | 0 | – | 141 | – | 137 | – | BRT | 144 | – | 143 | 267 | 344 | 154 | 796 | 0 | 709 | 742 | – | 1017 | – | 1390 | 393 | – | 415 | 0 | 393 | – | 300 | 238 |  | 167 | – |  | – | 139 | 137 | 136 | 142 | 0 | 135 | 11.1 | 167 | 277 | – | 183 | 575 | 0 | 759 | 776 | 455 | 1161 | 226 | – | 0 | – | -32 | 0 | -7 | – | 10 | 8 | – | 7 | – | – | – | 2 | – | 1 | – | – | 9 | – | -24 | -10 | – | -29 | 221 | 0 | -50 | -34 | – | -144 | – | –
2023-11-23 | -1 | -1b | FR Spawning | 23 | 393 | 0 | 383 | 0 | 386 | – | 297 | 238 | 0 | 173 | – | 0 | – | 148 | 138 | 136 | 152 | BRT | 143 | 11 | 140 | 257 | 332 | 151 | 776 | 0 | 696 | 735 | 237 | 1023 | 232 | 1390 | 393 | – | 417 | 0 | 402 | – | 289 | 231 |  | 161 | – |  | – | 146 | 140 | 135 | 141 | 0 | 134 | 11.9 | 163 | 267 | – | 182 | 560 | 0 | 746 | 773 | 455 | 1168 | 227 | – | -9 | – | -34 | 0 | -16 | – | 8 | 7 | – | 12 | – | – | – | 2 | -2 | 1 | 11 | – | 9 | -0.9 | -23 | -10 | – | -31 | 216 | 0 | -50 | -38 | -218 | -145 | 5 | –
2023-11-24 | -1 | -1b | FR Spawning | 24 | 360 | 0 | 356 | 0 | 396 | – | 297 | 235 | 0 | 163 | – | 0 | – | 150 | 141 | 141 | 153 | BRT | 142 | 12 | 137 | 255 | 326 | 151 | 764 | 0 | 682 | 715 | 238 | 996 | 222 | 1360 | 360 | – | 390 | 0 | 390 | – | 285 | 230 |  | 154 | – |  | – | 148 | 143 | 140 | 145 | 0 | 133 | 10.5 | 160 | 265 | – | 183 | 552 | 0 | 731 | 755 | 456 | 1186 | 223 | – | -30 | – | -34 | 0 | 6 | – | 12 | 5 | – | 9 | – | – | – | 2 | -2 | 1 | 8 | – | 9 | 1.5 | -23 | -10 | – | -32 | 212 | 0 | -49 | -40 | -218 | -190 | -1 | –
2023-11-25 | -1 | -1b | FR Spawning | 25 | 341 | 0 | 339 | 0 | 326 | – | 299 | 238 | 0 | 161 | – | 0 | – | 157 | 141 | 140 | 159 | BRT | 149 | 8 | 137 | 255 | 315 | 152 | 717 | 0 | 672 | 712 | 238 | 982 | 228 | 1340 | 341 | – | 375 | 0 | 345 | – | 279 | 227 |  | 154 | – |  | – | 154 | 144 | 138 | 148 | 0 | 140 | 8.43 | 160 | 264 | – | 185 | 546 | 0 | 720 | 752 | 456 | 1164 | 226 | – | -4 | – | -36 | 0 | -19 | – | 20 | 11 | – | 7 | – | – | – | 3 | -3 | 2 | 11 | – | 9 | -0.43 | -23 | -9 | – | -33 | 171 | 0 | -48 | -40 | -218 | -182 | 2 | –
2023-11-26 | -1 | -1b | FR Spawning | 26 | 341 | 0 | 338 | 0 | 322 | – | 281 | 222 | 0 | 159 | – | 0 | – | 151 | 147 | 143 | 158 | BRT | 148 | 9 | 140 | 255 | 309 | 148 | 722 | 0 | 667 | 701 | 238 | 975 | 235 | 1330 | 341 | – | 375 | 0 | 348 | – | 259 | 210 |  | 144 | – |  | – | 148 | 147 | 141 | 149 | 0 | 139 | 8.08 | 163 | 264 | – | 182 | 545 | 0 | 714 | 744 | 457 | 1156 | 236 | – | -7 | – | -37 | 0 | -26 | – | 22 | 12 | – | 15 | – | – | – | 3 | 0 | 2 | 9 | – | 9 | 0.92 | -23 | -9 | – | -34 | 177 | 0 | -47 | -43 | -219 | -181 | -1 | –
2023-11-27 | -1 | -1b | FR Spawning | 27 | 271 | 0 | 308 | 0 | 326 | – | 281 | 208 | 0 | 143 | – | 0 | – | 145 | 141 | 138 | 160 | BRT | 149 | 6 | 139 | 253 | 302 | 145 | 743 | 0 | 664 | 693 | 237 | 968 | 229 | 1330 | 271 | – | 308 | 0 | 332 | – | 251 | 199 |  | 131 | – |  | – | 143 | 140 | 137 | 146 | 0 | 141 | 7.04 | 163 | 263 | – | 181 | 541 | 0 | 712 | 736 | 457 | 1155 | 228 | – | -61 | – | 0 | 0 | -6 | – | 30 | 9 | – | 12 | – | – | – | 2 | 1 | 1 | 14 | – | 8 | -1.04 | -24 | -10 | – | -36 | 202 | 0 | -48 | -43 | -220 | -187 | 1 | –
2023-11-28 | -1 | -1b | FR Spawning | 28 | 211 | 0 | 227 | 0 | 177 | – | 269 | 201 | 0 | 131 | – | 0 | – | 144 | 138 | 136 | 156 | BRT | 144 | 6 | 137 | 248 | 293 | 142 | 724 | 0 | 656 | 683 | 237 | 957 | 245 | 1310 | 211 | – | 227 | 0 | 198 | – | 239 | 179 |  | 124 | – |  | – | 141 | 139 | 134 | 139 | 0 | 137 | 12 | 161 | 257 | – | 180 | 527 | 0 | 702 | 727 | 458 | 1154 | 228 | – | 13 | – | 0 | 0 | -21 | – | 30 | 22 | – | 7 | – | – | – | 3 | -1 | 2 | 17 | – | 7 | -6 | -24 | -9 | – | -38 | 197 | 0 | -46 | -44 | -221 | -197 | 17 | –
2023-11-29 | -1 | -1b | FR Spawning | 29 | 211 | 0 | 227 | 0 | 169 | – | 203 | 168 | 0 | 121 | – | 0 | 234 | 124 | 135 | 130 | 155 | BRT | 141 | 19 | 134 | 241 | 287 | 140 | 709 | 0 | 638 | 668 | 238 | 951 | 237 | 1300 | 211 | – | 227 | 0 | 195 | – | 189 | 132 |  | 105 | – |  | – | 122 | 130 | 128 | 131 | 0 | 135 | 18 | 157 | 250 | – | 179 | 516 | 0 | 684 | 713 | 459 | 1149 | 227 | – | 16 | – | 0 | 0 | -26 | – | 14 | 36 | – | 16 | – | – | – | 2 | 5 | 2 | 24 | – | 6 | 1 | -23 | -9 | – | -39 | 193 | 0 | -46 | -45 | -221 | -198 | 10 | –
2023-11-30 | -1 | -1b | FR Spawning | 30 | 211 | 0 | 227 | 0 | 169 | – | 172 | 116 | 0 | 82 | – | 0 | 201 | 136 | 112 | 119 | 145 | BRT | 131 | 16 | 128 | 236 | 287 | 147 | 710 | 0 | 633 | 662 | 237 | 933 | 227 | 1280 | 211 | – | 227 | 0 | 206 | – | 165 | 110 |  | 71 | – |  | – | 132 | 119 | 118 | 108 | 0 | 126 | 17.4 | 152 | 245 | – | 188 | 519 | 0 | 678 | 707 | 459 | 1151 | 221 | – | 5 | – | 0 | 0 | -37 | – | 7 | 6 | – | 11 | – | – | – | 4 | -7 | 1 | 37 | – | 5 | -1.4 | -24 | -9 | – | -41 | 191 | 0 | -45 | -45 | -222 | -218 | 6 | –
2023-12-01 | 0 | 0 | FR Spawning | 1 | 201 | 0 | 222 | 0 | 177 | – | 163 | 115 | 0 | 62 | – | 0 | 426 | 449 | 154 | 169 | 139 | BRT | 122 | 15 | 121 | 231 | 281 | 141 | 704 | 0 | 622 | 659 | 238 | 913 | 238 | 1260 | 201 | – | 221 | – | 215 | – | 154 | 102 |  | 52 | – |  | 330 | 438 | 230 | 164 | 136 | 0 | 117 | 17 | 145 | 240 | – | 183 | 517 | 0 | 674 | 705 | 460 | 1139 | 226 | – | -14 | – | 1 | – | -38 | – | 9 | 13 | – | 10 | – | – | 96 | 11 | -76 | 5 | 3 | – | 5 | -2 | -24 | -9 | – | -42 | 187 | 0 | -52 | -46 | -222 | -226 | 12 | –
2023-12-02 | 0 | 0 | FR Spawning | 2 | 191 | 0 | 204 | 0 | 157 | – | 156 | 104 | 0 | 40 | – | 0 | 236 | 415 | 312 | 277 | 293 | BRT | 264 | 15 | 128 | 226 | 269 | 137 | 682 | 0 | 597 | 634 | 238 | 908 | 232 | 1260 | 191 | – | 203 | – | 192 | – | 148 | 95 |  | 31 | – |  | 191 | 411 | 325 | 274 | 302 | 0 | 221 | 16.9 | 151 | 234 | – | 180 | 499 | 0 | 653 | 683 | 460 | 1123 | 224 | – | -1 | – | 1 | – | -35 | – | 8 | 9 | – | 9 | – | – | 45 | 4 | -13 | 3 | -9 | – | 43 | -1.9 | -23 | -8 | – | -43 | 183 | 0 | -56 | -49 | -222 | -215 | 8 | –
2023-12-03 | 0 | 0 | FR Spawning | 3 | 190 | 0 | 202 | 0 | 143 | – | 150 | 101 | 0 | 19 | – | 0 | 170 | 299 | 284 | 259 | 381 | BRT | 425 | 15 | 213 | 265 | 288 | 137 | 714 | 0 | 605 | 636 | 238 | 904 | 225 | 1250 | 190 | – | 201 | – | 184 | – | 137 | 89 |  | 21 | – |  | 121 | 297 | 279 | 257 | 328 | 0 | 321 | 16.9 | 225 | 275 | – | 181 | 530 | 0 | 661 | 685 | 461 | 1124 | 218 | – | 6 | – | 1 | – | -41 | – | 13 | 12 | – | -2 | – | – | 49 | 2 | 5 | 2 | 53 | – | 104 | -1.9 | -12 | -10 | – | -44 | 184 | 0 | -56 | -49 | -223 | -220 | 7 | –
2023-12-04 | 0 | 0 | FR Spawning | 4 | 190 | 0 | 202 | 0 | 141 | – | 135 | 83 | 0 | 17.1 | – | 0 | 91 | 199 | 227 | 209 | 320 | BRT | 387 | 16 | 255 | 335 | 350 | 138 | 803 | 0 | 687 | 682 | 238 | 918 | 231 | 1260 | 190 | – | 200 | – | 181 | – | 119 | 73 |  | 20 | – |  | 69 | 196 | 207 | 208 | 282 | 0 | 302 | 17.8 | 265 | 345 | – | 184 | 614 | 0 | 724 | 735 | 461 | 1127 | 218 | – | 9 | – | 2 | – | -40 | – | 16 | 10 | – | -2.9 | – | – | 22 | 3 | 20 | 1 | 38 | – | 85 | -1.8 | -10 | -10 | – | -46 | 189 | 0 | -37 | -53 | -223 | -209 | 13 | –
2023-12-05 | 0 | 0 | FR Spawning | 5 | 197 | 0 | 206 | 0 | 128 | – | 125 | 73 | 0 | 21 | – | 0 | 76 | 176 | 162 | 167 | 217 | BRT | 284 | 15 | 234 | 348 | 372 | 135 | 839 | 0 | 736 | 725 | 237 | 939 | 234 | 1300 | 197 | – | 204 | – | 179 | – | 110 | 65 |  | 19 | – |  | 57 | 172 | 164 | 166 | 213 | 0 | 244 | 18.2 | 245 | 359 | – | 182 | 649 | 0 | 774 | 782 | 462 | 1147 | 219 | – | 18 | – | 2 | – | -51 | – | 15 | 8 | – | 2 | – | – | 19 | 4 | -2 | 1 | 4 | – | 40 | -3.2 | -11 | -11 | – | -47 | 190 | 0 | -38 | -57 | -225 | -208 | 15 | –
2023-12-06 | 0 | 0 | FR Spawning | 6 | 205 | 0 | 219 | 0 | 154 | – | 124 | 68 | 0 | 20 | – | 0 | 65 | 164 | 156 | 155 | 187 | BRT | 214 | 16 | 191 | 323 | 349 | 131 | 806 | 0 | 730 | 733 | 237 | 947 | 220 | 1320 | 205 | – | 216 | – | 204 | – | 109 | 61 |  | 14 | – |  | 52 | 159 | 154 | 152 | 171 | 0 | 197 | 17.2 | 212 | 334 | – | 180 | 622 | 0 | 768 | 792 | 462 | 1167 | 219 | – | 1 | – | 3 | – | -50 | – | 15 | 7 | – | 6 | – | – | 13 | 5 | 2 | 3 | 16 | – | 17 | -1.2 | -21 | -11 | – | -49 | 184 | 0 | -38 | -59 | -225 | -220 | 1 | –
2023-12-07 | 0 | 0 | FR Spawning | 7 | 261 | 0 | 274 | 0 | 143 | – | 131 | 69 | 0 | 16 | – | 0 | 65 | 145 | 143 | 142 | 172 | BRT | 183 | 15 | 164 | 290 | 313 | 125 | 752 | 0 | 687 | 688 | 237 | 937 | 234 | 1320 | 261 | – | 270 | – | 221 | – | 124 | 69 |  | 11 | – |  | 52 | 144 | 142 | 141 | 147 | 0 | 175 | 17.6 | 187 | 300 | – | 173 | 575 | 0 | 724 | 753 | 463 | 1172 | 225 | – | 40 | – | 4 | – | -78 | – | 7 | 0 | – | 5 | – | – | 13 | 1 | 1 | 1 | 25 | – | 8 | -2.6 | -23 | -10 | – | -48 | 177 | 0 | -37 | -65 | -226 | -235 | 9 | –
2023-12-08 | 0 | 0 | FR Spawning | 8 | 340 | 0 | 355 | 0 | 214 | – | 130 | 79 | 0 | 11 | – | 0 | 65 | 132 | 135 | 134 | 161 | BRT | 149 | 15 | 148 | 267 | 289 | 122 | 707 | 0 | 648 | 673 | 238 | 921 | 225 | 1290 | 340 | – | 351 | – | 322 | – | 132 | 76 |  | 10 | – |  | 60 | 128 | 132 | 132 | 129 | 0 | 155 | 17.2 | 173 | 277 | – | 170 | 537 | 0 | 684 | 734 | 463 | 1161 | 224 | – | 18 | – | 4 | – | -108 | – | -2 | 3 | – | 1 | – | – | 5 | 4 | 3 | 2 | 32 | – | -6 | -2.2 | -25 | -10 | – | -48 | 170 | 0 | -36 | -61 | -225 | -240 | 1 | –
2023-12-09 | 0 | 0 | FR Spawning | 9 | 363 | 0 | 383 | 0 | 425 | – | 150 | 85 | 0 | 10 | – | 0 | 67 | 154 | – | 131 | – | BRT | 118 | – | 135 | 252 | 269 | 120 | 680 | 0 | 617 | 640 | – | 903 | – | 1270 | 363 | – | 378 | – | 421 | – | 173 | 111 |  | 13 | – |  | 66 | 150 | 135 | 126 | 110 | 0 | 140 | 16.6 | 162 | 261 | – | 167 | 515 | 0 | 653 | 702 | 464 | 1138 | 224 | – | -58 | – | 5 | – | 4 | – | -23 | -26 | – | -3 | – | – | 1 | 4 | – | 5 | – | – | -22 | – | -27 | -9 | – | -47 | 165 | 0 | -36 | -62 | – | -235 | – | –
2023-12-10 | 0 | 0 | FR Spawning | 10 | 363 | 0 | 383 | 0 | 432 | – | 193 | 131 | 0 | 28 | – | 0 | 62 | 134 | 141 | 135 | 156 | BRT | 121 | 15 | 146 | 237 | 257 | 155 | 663 | 0 | 603 | 655 | 237 | 1044 | 229 | 1250 | 363 | – | 377 | – | 429 | – | 218 | 157 |  | 45 | – |  | 58 | 136 | 134 | 133 | 124 | 0 | 140 | 16.5 | 154 | 246 | – | 167 | 502 | 0 | 638 | 683 | 464 | 1111 | 219 | – | -66 | – | 6 | – | 3 | – | -25 | -26 | – | -17 | – | – | 4 | -2 | 7 | 2 | 32 | – | -19 | -1.5 | -8 | -9 | – | -12 | 161 | 0 | -35 | -28 | -227 | -67 | 10 | –
2023-12-11 | 0 | 0 | FR Spawning | 11 | 363 | 0 | 383 | 0 | 448 | – | 214 | 157 | 0 | 65 | – | 0 | 63 | 128 | 161 | 129 | 128 | BRT | 123 | 13 | 154 | 233 | 248 | 169 | 649 | 0 | 587 | 659 | 943 | 1093 | 214 | 1230 | 363 | – | 377 | – | 449 | – | 240 | 179 |  | 87 | – |  | 63 | 132 | 130 | 127 | 115 | 0 | 142 | 15.8 | 156 | 241 | – | 168 | 492 | 0 | 621 | 674 | 465 | 1086 | 220 | – | -86 | – | 6 | – | -1 | – | -26 | -22 | – | -22 | – | – | 0 | -4 | 31 | 2 | 13 | – | -19 | -2.8 | -2 | -8 | – | 1 | 157 | 0 | -34 | -15 | 478 | 7 | -6 | –
2023-12-12 | 0 | 0 | FR Spawning | 12 | 394 | 0 | 411 | 0 | 474 | – | 220 | 163 | 0 | 98 | – | 0 | 64 | 122 | 151 | 123 | 126 | BRT | 116 | 11 | 153 | 232 | 240 | 167 | 633 | 0 | 575 | 644 | 943 | 1071 | 215 | 1210 | 394 | – | 404 | – | 453 | – | 248 | 185 |  | 104 | – |  | 71 | 126 | 124 | 121 | 102 | 0 | 135 | 16.3 | 155 | 241 | – | 165 | 486 | 0 | 610 | 663 | 465 | 1064 | 216 | – | -59 | – | 7 | – | 21 | – | -28 | -22 | – | -6 | – | – | -7 | -4 | 27 | 2 | 24 | – | -19 | -5.3 | -2 | -9 | – | 2 | 147 | 0 | -35 | -19 | 478 | 7 | -1 | –
2023-12-13 | 0 | 0 | FR Spawning | 13 | 424 | 0 | 447 | 0 | 506 | – | 222 | 189 | 0 | 105 | – | 0 | 68 | 115 | 151 | 120 | 117 | BRT | 107 | 16 | 155 | 236 | 240 | 165 | 640 | 0 | 577 | 641 | 947 | 1063 | 217 | 1200 | 424 | – | 439 | – | 494 | – | 255 | 191 |  | 112 | – |  | 77 | 119 | 121 | 119 | 89 | 0 | 126 | 19.9 | 156 | 245 | – | 164 | 489 | 0 | 611 | 658 | 453 | 1039 | 226 | – | -70 | – | 8 | – | 12 | – | -33 | -2 | – | -7 | – | – | -9 | -4 | 30 | 1 | 28 | – | -19 | -3.9 | -1 | -9 | – | 1 | 151 | 0 | -34 | -17 | 494 | 24 | -9 | –
2023-12-14 | 0 | 0 | FR Spawning | 14 | 424 | 0 | 447 | 0 | 522 | – | 241 | 208 | 0 | 112 | – | 0 | 70 | 109 | 141 | 115 | 113 | BRT | 101 | 15 | 149 | 242 | 243 | 163 | 652 | 0 | 582 | 650 | 351 | 1137 | 210 | 1200 | 424 | – | 438 | – | 500 | – | 282 | 216 |  | 123 | – |  | 153 | 113 | 113 | 113 | 72 | 0 | 121 | 16.6 | 152 | 251 | – | 161 | 502 | 0 | 616 | 670 | 402 | 1026 | 229 | – | -76 | – | 9 | – | 22 | – | -41 | -8 | – | -11 | – | – | -83 | -4 | 28 | 2 | 41 | – | -20 | -1.6 | -3 | -9 | – | 2 | 150 | 0 | -34 | -20 | -51 | 111 | -19 | –
2023-12-15 | 0 | 0 | FR Spawning | 15 | 424 | 0 | 447 | 0 | 518 | – | 250 | 227 | 0 | 135 | – | 0 | 204 | 148 | 141 | 117 | 106 | BRT | 92 | 13 | 145 | 233 | 244 | 163 | 655 | 0 | 588 | 662 | 351 | 1197 | 237 | 1200 | 424 | – | 438 | – | 496 | – | 293 | 230 |  | 145 | – |  | 286 | 153 | 126 | 115 | 64 | 0 | 111 | 16.8 | 148 | 242 | – | 161 | 508 | 0 | 622 | 684 | 402 | 1022 | 219 | – | -72 | – | 9 | – | 22 | – | -43 | -3 | – | -10 | – | – | -82 | -5 | 15 | 2 | 42 | – | -19 | -3.8 | -3 | -9 | – | 2 | 147 | 0 | -34 | -22 | -51 | 175 | 18 | –
2023-12-16 | 0 | 0 | FR Spawning | 16 | 425 | 0 | 447 | 0 | – | – | 253 | 221 | 0 | 145 | – | 0 | 300 | 185 | 185 | 149 | 127 | BRT | 99 | 13 | 141 | 226 | 243 | 164 | 650 | 0 | 590 | 674 | 351 | 1223 | 198 | 1220 | 425 | – | 437 | – | 494 | – | 301 | 236 |  | 154 | – |  | 325 | 192 | 162 | 147 | 129 | 0 | 117 | 22.2 | 145 | 235 | – | 162 | 506 | 0 | 625 | 698 | 402 | 1030 | 209 | – | -69 | – | 10 | – | – | – | -48 | -15 | – | -9 | – | – | -25 | -7 | 23 | 2 | -2 | – | -18 | -9.2 | -4 | -9 | – | 2 | 144 | 0 | -35 | -24 | -51 | 193 | -11 | –
2023-12-17 | 0 | 0 | FR Spawning | 17 | 424 | 0 | 447 | 0 | – | – | 257 | 224 | 0 | 149 | – | 0 | 298 | 178 | 202 | 164 | 159 | BRT | 147 | 21 | 157 | 228 | 243 | 164 | 653 | 0 | 596 | 681 | 349 | 1242 | 199 | 1240 | 424 | – | 437 | – | 488 | – | 307 | 238 |  | 162 | – |  | 314 | 187 | 171 | 164 | 175 | 0 | 162 | 25.4 | 158 | 236 | – | 162 | 511 | 0 | 631 | 708 | 399 | 1050 | 213 | – | -64 | – | 10 | – | – | – | -50 | -14 | – | -13 | – | – | -16 | -9 | 31 | 0 | -16 | – | -15 | -4.4 | -1 | -8 | – | 2 | 142 | 0 | -35 | -27 | -50 | 192 | -14 | –
2023-12-18 | 0 | 0 | FR Spawning | 18 | 424 | 0 | 447 | 0 | – | – | 258 | 224 | 0 | 156 | – | 0 | 290 | 172 | 196 | 163 | 166 | BRT | 174 | 23 | 184 | 254 | 268 | 168 | 698 | 0 | 626 | 699 | 354 | 1283 | 211 | 1280 | 424 | – | 436 | – | 479 | – | 313 | 240 |  | 168 | – |  | 309 | 180 | 167 | 163 | 188 | 0 | 187 | 26.6 | 181 | 263 | – | 165 | 555 | 0 | 662 | 725 | 408 | 1063 | 220 | – | -55 | – | 11 | – | – | – | -55 | -16 | – | -12 | – | – | -19 | -8 | 29 | 0 | -22 | – | -13 | -3.6 | 3 | -9 | – | 3 | 143 | 0 | -36 | -26 | -54 | 220 | -9 | –
2023-12-19 | 0 | 0 | FR Spawning | 19 | 411 | 0 | 436 | 0 | – | – | 260 | 230 | 0 | 161 | – | 0 | 284 | 153 | 187 | 158 | 170 | BRT | 189 | 20 | 200 | 278 | 299 | 170 | 744 | 0 | 674 | 751 | 373 | 1355 | 231 | 1350 | 411 | – | 425 | – | 471 | – | 317 | 242 |  | 173 | – |  | 307 | 162 | 159 | 159 | 191 | 0.29 | 200 | 31.3 | 194 | 288 | – | 167 | 600 | 0 | 710 | 783 | 438 | 1093 | 240 | – | -60 | – | 11 | – | – | – | -57 | -12 | – | -12 | – | – | -23 | -9 | 28 | -1 | -21 | – | -11 | -11.3 | 6 | -10 | – | 3 | 144 | 0 | -36 | -32 | -65 | 262 | -9 | –
2023-12-20 | 0 | 0 | FR Spawning | 20 | 406 | 0 | 428 | 0 | 493 | – | 262 | 244 | 0 | 165 | – | 0 | 284 | 147 | 143 | 148 | 160 | BRT | 183 | 30 | 215 | 297 | 321 | 173 | 780 | 0 | 727 | 811 | 374 | 1395 | 211 | 1380 | 406 | – | 416 | – | 457 | – | 319 | 246 |  | 178 | – |  | 299 | 156 | 151 | 150 | 175 | 1.26 | 196 | 38.1 | 205 | 307 | – | 170 | 637 | 0 | 765 | 845 | 429 | 1155 | 230 | – | -51 | – | 12 | – | 36 | – | -57 | -2 | – | -13 | – | – | -15 | -9 | -8 | -2 | -15 | – | -13 | -8.1 | 10 | -10 | – | 3 | 143 | 0 | -38 | -34 | -55 | 240 | -19 | –
2023-12-21 | 0 | 0 | FR Spawning | 21 | 406 | 0 | 428 | 1 | – | – | 264 | 246 | 0 | 174 | – | 0 | 264 | 144 | 143 | 145 | 161 | BRT | 174 | 56 | 222 | 312 | 349 | 176 | 824 | 0 | 779 | 869 | 386 | 1491 | 229 | 1460 | 406 | – | 416 | – | 464 | – | 325 | 250 |  | 184 | – |  | 293 | 154 | 151 | 148 | 166 | 4.27 | 187 | 58.4 | 210 | 322 | – | 173 | 680 | 0 | 818 | 911 | 443 | 1186 | 238 | – | -58 | – | 12 | – | – | – | -61 | -4 | – | -10 | – | – | -29 | -10 | -8 | -3 | -5 | – | -13 | -2.4 | 12 | -10 | – | 3 | 144 | 0 | -39 | -42 | -57 | 305 | -9 | –
2023-12-22 | 0 | 0 | FR Spawning | 22 | 404 | 0 | 428 | 2 | – | – | 324 | 246 | 0 | 184 | – | 0 | 276 | 146 | 138 | 141 | 146 | BRT | 158 | 28 | 216 | 321 | 360 | 174 | 842 | 0 | 775 | 871 | 358 | 1472 | 216 | 1440 | 404 | – | 415 | – | 450 | – | 323 | 245 |  | 184 | – |  | 301 | 156 | 148 | 145 | 150 | 1.34 | 173 | 31.4 | 207 | 331 | – | 171 | 699 | 0 | 815 | 913 | 417 | 1269 | 221 | – | -46 | – | 13 | – | – | – | 1 | 1 | – | 0 | – | – | -25 | -10 | -10 | -4 | -4 | – | -15 | -3.4 | 9 | -10 | – | 3 | 143 | 0 | -40 | -42 | -59 | 203 | -5 | –
2023-12-23 | 0 | 0 | FR Spawning | 23 | 404 | 0 | 428 | 1 | – | – | 314 | 235 | 0 | 178 | – | 0 | 276 | 161 | 141 | 144 | 143 | BRT | 149 | 19 | 188 | 310 | 356 | 171 | 835 | 0 | 767 | 859 | 354 | 1430 | 206 | 1400 | 404 | – | 415 | – | 436 | – | 315 | 233 |  | 177 | – |  | 296 | 172 | 157 | 148 | 145 | 1 | 165 | 23.8 | 186 | 320 | – | 168 | 696 | 0 | 806 | 903 | 408 | 1249 | 214 | – | -32 | – | 13 | – | – | – | -1 | 2 | – | 1 | – | – | -20 | -11 | -16 | -4 | -2 | – | -16 | -4.8 | 2 | -10 | – | 3 | 139 | 0 | -39 | -44 | -54 | 181 | -8 | –
2023-12-24 | 0 | 0 | FR Spawning | 24 | 405 | 0 | 428 | 1 | – | – | 312 | 232 | 0 | 167 | – | 0 | 261 | 161 | 153 | 152 | 148 | BRT | 153 | 18 | 178 | 297 | 349 | 172 | 829 | 0 | 749 | 819 | 351 | 1402 | 210 | 1380 | 405 | – | 414 | – | 436 | – | 314 | 231 |  | 170 | – |  | 286 | 173 | 164 | 157 | 156 | 1 | 168 | 22.4 | 178 | 307 | – | 169 | 693 | 0 | 788 | 864 | 407 | 1202 | 212 | – | -31 | – | 14 | – | – | – | -2 | 1 | – | -3 | – | – | -25 | -12 | -11 | -5 | -8 | – | -15 | -4.4 | 0 | -10 | – | 3 | 136 | 0 | -39 | -45 | -56 | 200 | -2 | –
2023-12-25 | 0 | 0 | FR Spawning | 25 | 405 | 0 | 428 | 2 | – | – | 314 | 232 | 0 | 167 | – | 0 | 254 | 155 | 151 | 151 | 151 | BRT | 160 | 18 | 181 | 294 | 347 | 174 | 829 | 0 | 744 | 813 | 350 | 1374 | 194 | 1350 | 405 | – | 414 | – | 435 | – | 314 | 235 |  | 170 | – |  | 282 | 168 | 162 | 158 | 159 | 1 | 174 | 22.6 | 180 | 304 | – | 170 | 696 | 0 | 782 | 858 | 405 | 1172 | 211 | – | -30 | – | 14 | – | – | – | 0 | -3 | – | -3 | – | – | -28 | -13 | -11 | -7 | -8 | – | -14 | -4.6 | 1 | -10 | – | 4 | 133 | 0 | -38 | -45 | -55 | 202 | -17 | –
2023-12-26 | 0 | 0 | FR Spawning | 26 | 405 | 0 | 431 | 2 | – | – | 314 | 235 | 0 | 169 | – | 0 | 252 | 151 | 145 | 148 | 149 | BRT | 159 | 18 | 183 | 301 | 348 | 173 | 831 | 0 | 743 | 806 | 349 | 1359 | 194 | 1330 | 405 | – | 416 | – | 442 | – | 316 | 236 |  | 171 | – |  | 281 | 165 | 159 | 155 | 155 | 1 | 173 | 22.4 | 182 | 309 | – | 169 | 700 | 0 | 781 | 855 | 404 | 1143 | 213 | – | -37 | – | 15 | – | – | – | -2 | -1 | – | -2 | – | – | -29 | -14 | -14 | -7 | -6 | – | -14 | -4.4 | 1 | -8 | – | 4 | 131 | 0 | -38 | -49 | -55 | 216 | -19 | –
2023-12-27 | 0 | 0 | FR Spawning | 27 | 407 | 0 | 433 | 2 | – | – | 314 | 235 | 0 | 171 | – | 0 | 251 | 150 | 144 | 147 | 146 | BRT | 154 | 17 | 177 | 295 | 339 | 174 | 819 | 0 | 740 | 809 | 347 | 1346 | 193 | 1310 | 407 | – | 417 | – | 436 | – | 317 | 236 |  | 172 | – |  | 282 | 164 | 159 | 155 | 149 | 1 | 169 | 22.3 | 178 | 305 | – | 169 | 692 | 0 | 778 | 861 | 401 | 1122 | 210 | – | -29 | – | 16 | – | – | – | -3 | -1 | – | -1 | – | – | -31 | -14 | -15 | -8 | -3 | – | -15 | -5.3 | -1 | -10 | – | 5 | 127 | 0 | -38 | -52 | -54 | 224 | -17 | –
2023-12-28 | 0 | 0 | FR Spawning | 28 | 407 | 0 | 432 | 1 | 512 | – | 312 | 235 | 0 | 169 | – | 0 | 252 | 149 | 143 | 146 | 146 | BRT | 152 | 17 | 176 | 289 | 335 | 173 | 814 | 0 | 730 | 809 | 354 | 1361 | 203 | 1330 | 407 | – | 416 | – | 431 | – | 316 | 235 |  | 172 | – |  | 283 | 163 | 159 | 155 | 149 | 1 | 167 | 22.4 | 177 | 298 | – | 168 | 690 | 0 | 768 | 862 | 408 | 1106 | 217 | – | -24 | – | 16 | – | 81 | – | -4 | 0 | – | -3 | – | – | -31 | -14 | -16 | -9 | -3 | – | -15 | -5.4 | -1 | -9 | – | 5 | 124 | 0 | -38 | -53 | -54 | 255 | -14 | –
2023-12-29 | 0 | 0 | FR Spawning | 29 | 407 | 0 | 438 | 1 | 512 | – | 312 | 232 | 0 | 169 | – | 0 | 251 | 148 | 142 | 145 | 142 | BRT | 149 | 17 | 181 | 288 | 332 | 171 | 809 | 0 | 728 | 796 | 346 | 1350 | 206 | 1320 | 407 | – | 421 | – | 424 | – | 316 | 235 |  | 172 | – |  | 284 | 163 | 160 | 155 | 147 | 1 | 164 | 21.8 | 181 | 295 | – | 166 | 689 | 0 | 766 | 851 | 403 | 1115 | 215 | – | -17 | – | 17 | – | 88 | – | -4 | -3 | – | -3 | – | – | -33 | -15 | -18 | -10 | -5 | – | -15 | -4.8 | 0 | -7 | – | 5 | 120 | 0 | -38 | -55 | -57 | 235 | -9 | –
2023-12-30 | 0 | 0 | FR Spawning | 30 | 407 | 0 | 438 | 1 | 509 | – | 320 | 241 | 0 | 182 | – | 0 | 257 | 158 | 149 | 153 | 154 | BRT | 160 | 19 | 189 | 294 | 347 | 174 | 833 | 0 | 752 | 835 | 370 | 1435 | 235 | 1390 | 407 | – | 420 | – | 427 | – | 322 | 243 |  | 181 | – |  | 286 | 175 | 169 | 163 | 163 | 1.1 | 174 | 32.1 | 187 | 303 | – | 168 | 714 | 0 | 791 | 893 | 434 | 1098 | 249 | – | -20 | – | 18 | – | 82 | – | -2 | -2 | – | 1 | – | – | -29 | -17 | -20 | -10 | -9 | – | -14 | -13.1 | 2 | -9 | – | 6 | 119 | 0 | -39 | -58 | -64 | 337 | -14 | –
2023-12-31 | 0 | 0 | FR Spawning | 31 | 420 | 0 | 444 | 1 | 512 | – | 320 | 241 | 0 | 178 | – | 0 | 248 | 157 | 148 | 152 | 153 | BRT | 164 | 27 | 204 | 317 | 353 | 175 | 845 | 0 | 760 | 838 | 362 | 1458 | 231 | 1430 | 420 | – | 425 | – | 423 | – | 325 | 244 |  | 182 | – |  | 280 | 174 | 170 | 164 | 166 | 1.33 | 177 | 29.3 | 199 | 311 | – | 170 | 728 | 0 | 799 | 898 | 432 | 1169 | 236 | – | -3 | – | 19 | – | 89 | – | -5 | -3 | – | -4 | – | – | -32 | -17 | -22 | -12 | -13 | – | -13 | -2.3 | 5 | 6 | – | 5 | 117 | 0 | -39 | -60 | -70 | 289 | -5 | –
2024-01-01 | 1 | 1a | Winter Base | 1 | 424 | 0 | 447 | 1 | 522 | – | 318 | 241 | 0 | 178 | – | 0 | 245 | 154 | 150 | 153 | 152 | BRT | 160 | 16 | 196 | 339 | 367 | 172 | 865 | 0 | 781 | 855 | 349 | 1416 | 237 | 1380 | 424 | – | 428 | – | 426 | – | 325 | 244 |  | 183 | – |  | 279 | 172 | 170 | 165 | 164 | 1 | 174 | 20.9 | 193 | 322 | – | 166 | 750 | 0 | 821 | 920 | 407 | 1187 | 225 | – | -2 | – | 19 | – | 96 | – | -7 | -3 | – | -5 | – | – | -34 | -18 | -20 | -12 | -12 | – | -14 | -4.9 | 3 | 17 | – | 6 | 115 | 0 | -40 | -65 | -58 | 229 | 12 | –
2024-01-02 | 1 | 1a | Winter Base | 2 | 424 | 0 | 447 | 5 | – | – | 320 | 241 | 0 | 180 | – | 0 | 244 | 151 | 146 | 150 | 153 | BRT | 160 | 15 | 192 | 340 | 364 | 171 | 866 | 0 | 788 | 848 | 344 | 1405 | 217 | 1360 | 424 | – | 428 | – | 421 | – | 327 | 246 |  | 185 | – |  | 282 | 169 | 168 | 164 | 161 | 1 | 174 | 20.6 | 190 | 332 | – | 165 | 754 | 0 | 828 | 912 | 400 | 1142 | 225 | – | 3 | – | 19 | – | – | – | -7 | -5 | – | -5 | – | – | -38 | -18 | -22 | -14 | -8 | – | -14 | -5.6 | 2 | 8 | – | 6 | 112 | 0 | -40 | -64 | -56 | 263 | -8 | –
2024-01-03 | 1 | 1a | Winter Base | 3 | 424 | 0 | 448 | 6 | 548 | – | 324 | 249 | 0 | 186 | – | 0 | 248 | 157 | 148 | 152 | 150 | BRT | 159 | 16 | 194 | 345 | 377 | 174 | 882 | 0 | 795 | 874 | 365 | 1460 | 228 | 1410 | 424 | – | 428 | – | 434 | – | 333 | 254 |  | 190 | – |  | 288 | 176 | 173 | 166 | 161 | 1 | 172 | 29.6 | 192 | 342 | – | 168 | 772 | 0 | 835 | 943 | 421 | 1127 | 247 | – | -10 | – | 20 | – | 114 | – | -9 | -5 | – | -4 | – | – | -40 | -19 | -25 | -14 | -11 | – | -13 | -13.6 | 2 | 3 | – | 6 | 110 | 0 | -40 | -69 | -56 | 333 | -19 | –
2024-01-04 | 1 | 1a | Winter Base | 4 | 425 | 0 | 447 | 0 | 522 | – | 331 | 258 | 0 | 188 | – | 0 | 254 | 159 | 148 | 154 | 156 | BRT | 170 | 22 | 200 | 343 | 385 | 177 | 897 | 0 | 805 | 873 | 353 | 1469 | 226 | 1420 | 425 | – | 427 | – | 412 | – | 334 | 257 |  | 194 | – |  | 292 | 180 | 176 | 170 | 166 | 1 | 182 | 25.7 | 197 | 352 | – | 171 | 790 | 0 | 845 | 945 | 418 | 1174 | 242 | – | 13 | – | 20 | – | 110 | – | -3 | 1 | – | -6 | – | – | -38 | -21 | -28 | -16 | -10 | – | -12 | -3.7 | 3 | -9 | – | 6 | 107 | 0 | -40 | -72 | -65 | 295 | -16 | –
2024-01-05 | 1 | 1a | Winter Base | 5 | 425 | 0 | 447 | 0 | 528 | – | 324 | 249 | 0 | 188 | – | 0 | 254 | 159 | 150 | 156 | 153 | BRT | 162 | 16 | 200 | 347 | 385 | 175 | 900 | 0 | 807 | 874 | 346 | 1434 | 219 | 1390 | 425 | – | 426 | – | 412 | – | 331 | 253 |  | 192 | – |  | 295 | 180 | 178 | 172 | 168 | 1 | 175 | 20.3 | 197 | 358 | – | 169 | 796 | 0 | 847 | 945 | 405 | 1174 | 237 | – | 13 | – | 21 | – | 116 | – | -7 | -4 | – | -4 | – | – | -41 | -21 | -28 | -16 | -15 | – | -13 | -4.3 | 3 | -11 | – | 6 | 104 | 0 | -40 | -71 | -59 | 260 | -18 | –
2024-01-06 | 1 | 1a | Winter Base | 6 | 425 | 0 | 448 | 0 | 411 | – | 324 | 249 | 0 | 190 | – | 0 | 255 | 161 | 151 | 157 | 156 | BRT | 165 | 13 | 197 | 347 | 381 | 174 | 892 | 0 | 804 | 853 | 345 | 1423 | 215 | 1380 | 425 | – | 426 | – | 422 | – | 334 | 254 |  | 191 | – |  | 296 | 183 | 180 | 175 | 172 | 1 | 177 | 18.1 | 195 | 357 | – | 167 | 790 | 0 | 844 | 931 | 403 | 1138 | 290 | – | 3 | – | 22 | – | -11 | – | -10 | -5 | – | -1 | – | – | -41 | -22 | -29 | -18 | -16 | – | -12 | -5.1 | 2 | -10 | – | 7 | 102 | 0 | -40 | -78 | -58 | 285 | -75 | –
2024-01-07 | 1 | 1a | Winter Base | 7 | 426 | 0 | 447 | 1 | 416 | – | 326 | 255 | 0 | 194 | – | 0 | 257 | 164 | 154 | 161 | 159 | BRT | 164 | 14 | 199 | 351 | 382 | 175 | 894 | 0 | 806 | 872 | 350 | 1581 | 606 | 1610 | 426 | – | 425 | – | 423 | – | 336 | 257 |  | 193 | – |  | 304 | 187 | 184 | 179 | 179 | 1.02 | 176 | 24.9 | 197 | 361 | – | 169 | 795 | 0 | 846 | 950 | 410 | 1122 | 698 | – | 3 | – | 22 | – | -7 | – | -10 | -2 | – | 1 | – | – | -47 | -23 | -30 | -18 | -20 | – | -12 | -10.9 | 2 | -10 | – | 6 | 99 | 0 | -40 | -78 | -60 | 459 | -92 | –
2024-01-08 | 1 | 1a | Winter Base | 8 | 427 | 0 | 425 | 0 | 421 | – | 320 | 258 | 0 | 196 | – | 0 | 261 | 166 | 156 | 162 | 161 | BRT | 171 | 17 | 204 | 389 | 378 | 176 | 1140 | 0 | 798 | 855 | 345 | 1591 | 764 | 1810 | 427 | – | 425 | – | 423 | – | 334 | 256 |  | 193 | – |  | 306 | 190 | 187 | 182 | 181 | 1 | 182 | 20.9 | 200 | 376 | – | 169 | 794 | 0 | 838 | 936 | 405 | 1252 | 809 | – | 4 | – | 0 | – | -2 | – | -14 | 2 | – | 3 | – | – | -45 | -24 | -31 | -20 | -20 | – | -11 | -3.9 | 4 | 13 | – | 7 | 346 | 0 | -40 | -81 | -60 | 339 | -45 | –
2024-01-09 | 1 | 1a | Winter Base | 9 | 427 | 0 | 424 | 0 | 421 | – | 318 | 255 | 0 | 192 | – | 0 | 263 | 167 | 157 | 162 | 162 | BRT | 172 | 13 | 204 | 428 | 367 | 175 | 1130 | 0 | 794 | 852 | 340 | 1535 | 793 | 1850 | 427 | – | 424 | – | 426 | – | 333 | 255 |  | 189 | – |  | 307 | 191 | 190 | 183 | 182 | 1.01 | 183 | 18.4 | 200 | 382 | – | 167 | 783 | 0 | 834 | 931 | 393 | 1350 | 849 | – | 1 | – | 0 | – | -5 | – | -15 | 0 | – | 3 | – | – | -44 | -24 | -33 | -21 | -20 | – | -11 | -5.4 | 4 | 46 | – | 8 | 347 | 0 | -40 | -79 | -53 | 185 | -56 | –
2024-01-10 | 1 | 1a | Winter Base | 10 | 427 | 0 | 424 | 0 | 416 | – | 318 | 258 | 0 | 194 | – | 0 | 263 | 173 | 158 | 164 | 163 | BRT | 174 | 14 | 204 | 423 | 342 | 169 | 1080 | 0 | 760 | 855 | 340 | 1560 | 847 | 1890 | 427 | – | 424 | – | 423 | – | 334 | 255 |  | 191 | – |  | 309 | 199 | 195 | 186 | 184 | 1.04 | 180 | 17.7 | 201 | 377 | – | 162 | 743 | 0 | 799 | 934 | 388 | 1367 | 866 | – | 4 | – | 0 | – | -7 | – | -16 | 3 | – | 3 | – | – | -46 | -26 | -37 | -22 | -21 | – | -6 | -3.7 | 3 | 46 | – | 7 | 337 | 0 | -39 | -79 | -48 | 193 | -19 | –
2024-01-11 | 1 | 1a | Winter Base | 11 | 427 | 0 | 424 | 6 | 443 | – | 320 | 258 | 0 | 194 | – | 0 | 263 | 170 | 162 | 167 | 168 | BRT | 177 | 14 | 204 | 411 | 329 | 168 | 1060 | 0 | 734 | 843 | 342 | 1551 | 829 | 1880 | 427 | – | 424 | – | 436 | – | 337 | 257 |  | 190 | – |  | 310 | 196 | 197 | 191 | 192 | 1.1 | 177 | 17.8 | 201 | 366 | – | 162 | 725 | 0 | 772 | 915 | 389 | 1371 | 879 | – | -9 | – | 0 | – | 7 | – | -17 | 1 | – | 4 | – | – | -47 | -26 | -35 | -24 | -24 | – | 0 | -3.8 | 3 | 45 | – | 6 | 335 | 0 | -38 | -72 | -47 | 180 | -50 | –
2024-01-12 | 1 | 1a | Winter Base | 12 | 427 | 0 | 424 | 7 | 416 | – | 320 | 258 | 0 | 194 | – | 0 | 263 | 175 | 158 | 134 | 168 | BRT | 189 | 15 | 198 | 396 | 313 | 170 | 1030 | 0 | 712 | 848 | 344 | 1453 | 842 | 1870 | 427 | – | 424 | – | 427 | – | 337 | 257 |  | 191 | – |  | 306 | 193 | 195 | 189 | 189 | 1.13 | 176 | 16.9 | 204 | 351 | – | 168 | 703 | 0 | 750 | 878 | 387 | 1355 | 888 | – | 0 | – | 0 | – | -11 | – | -17 | 1 | – | 3 | – | – | -43 | -18 | -37 | -55 | -21 | – | 13 | -1.9 | -6 | 45 | – | 2 | 327 | 0 | -38 | -30 | -43 | 98 | -46 | –
2024-01-13 | 1 | 1a | Winter Base | 13 | 427 | 0 | 424 | 0 | 421 | – | 318 | 255 | 0 | 196 | – | 0 | 246 | 171 | 219 | 96 | 187 | BRT | 194 | 18 | 188 | 384 | 296 | 166 | 1010 | 0 | 693 | 863 | 399 | 1344 | 904 | 1860 | 427 | – | 424 | – | 428 | – | 335 | 254 |  | 191 | – |  | 293 | 181 | 190 | 188 | 187 | 1.17 | 169 | 15.3 | 205 | 339 | – | 169 | 679 | 0 | 730 | 839 | 379 | 1328 | 907 | – | -1 | – | 0 | – | -7 | – | -17 | 1 | – | 5 | – | – | -47 | -10 | 29 | -92 | 0 | – | 25 | 2.7 | -17 | 45 | – | -3 | 331 | 0 | -37 | 24 | 20 | 16 | -3 | –
2024-01-14 | 1 | 1a | Winter Base | 14 | 427 | 0 | 424 | 0 | 421 | – | 318 | 255 | 0 | 196 | – | 0 | 245 | 167 | 206 | 92 | 182 | BRT | 188 | 19 | 188 | 368 | 294 | 169 | 1000 | 0 | 699 | 876 | 409 | 1363 | 894 | 1870 | 427 | – | 424 | – | 431 | – | 335 | 254 |  | 189 | – |  | 295 | 176 | 182 | 181 | 175 | 1.22 | 159 | 14.6 | 205 | 326 | – | 174 | 700 | 0 | 736 | 844 | 388 | 1301 | 921 | – | -4 | – | 0 | – | -10 | – | -17 | 1 | – | 7 | – | – | -50 | -9 | 24 | -89 | 7 | – | 29 | 4.4 | -17 | 42 | – | -5 | 300 | 0 | -37 | 32 | 21 | 62 | -27 | –
2024-01-15 | 1 | 1a | Winter Base | 15 | 427 | 0 | 424 | 0 | 416 | – | 318 | 252 | 0 | 196 | – | 0 | 248 | 168 | 206 | 91 | 176 | BRT | 176 | 19 | 181 | 363 | 284 | 169 | 983 | 0 | 691 | 870 | 406 | 1375 | 941 | 1900 | 427 | – | 424 | – | 434 | – | 335 | 253 |  | 188 | – |  | 298 | 177 | 183 | 180 | 171 | 1.26 | 144 | 14.1 | 200 | 318 | – | 175 | 680 | 0 | 728 | 831 | 385 | 1311 | 944 | – | -7 | – | 0 | – | -18 | – | -17 | -1 | – | 8 | – | – | -50 | -9 | 23 | -89 | 5 | – | 32 | 4.9 | -19 | 45 | – | -6 | 303 | 0 | -37 | 39 | 21 | 64 | -3 | –
2024-01-16 | 1 | 1b | Winter Base | 16 | 427 | 0 | 424 | 0 | 438 | – | 318 | 255 | 0 | 196 | – | 0 | 248 | 169 | 205 | 91 | 177 | BRT | 175 | 18 | 175 | 360 | 271 | 170 | 955 | 0 | 675 | 848 | 400 | 1355 | 939 | 1880 | 427 | – | 424 | – | 437 | – | 337 | 253 |  | 189 | – |  | 289 | 178 | 184 | 182 | 170 | 1.31 | 138 | 13.1 | 195 | 316 | – | 177 | 650 | 0 | 712 | 799 | 371 | 1316 | 934 | – | -10 | – | 0 | – | 1 | – | -19 | 2 | – | 7 | – | – | -41 | -9 | 21 | -91 | 7 | – | 37 | 4.9 | -20 | 44 | – | -7 | 305 | 0 | -37 | 49 | 29 | 39 | 5 | –
2024-01-17 | 1 | 1b | Winter Base | 17 | 428 | 0 | 425 | 0 | 432 | – | 320 | 255 | 0 | 201 | – | 0 | 228 | 181 | 210 | 149 | 178 | BRT | 175 | 19 | 172 | 359 | 269 | 169 | 951 | 0 | 674 | 873 | 434 | 1401 | 969 | 1920 | 428 | – | 425 | – | 434 | – | 339 | 254 |  | 190 | – |  | 274 | 184 | 188 | 185 | 172 | 1.36 | 134 | 18.6 | 192 | 316 | – | 177 | 641 | 0 | 711 | 817 | 399 | 1289 | 984 | – | -6 | – | 0 | – | -2 | – | -19 | 1 | – | 11 | – | – | -46 | -3 | 22 | -36 | 6 | – | 41 | 0.4 | -20 | 43 | – | -8 | 310 | 0 | -37 | 56 | 35 | 112 | -15 | –
2024-01-18 | 1 | 1b | Winter Base | 18 | 428 | 0 | 425 | 0 | 416 | – | 318 | 252 | 0 | 201 | – | 0 | 226 | 182 | 187 | 179 | 178 | BRT | 175 | 25 | 177 | 360 | 262 | 168 | 937 | 0 | 645 | 830 | 411 | 1405 | 1000 | 1950 | 428 | – | 425 | – | 432 | – | 338 | 252 |  | 191 | – |  | 272 | 183 | 191 | 190 | 175 | 1.4 | 128 | 15.4 | 197 | 314 | – | 177 | 624 | 0 | 681 | 769 | 385 | 1325 | 1022 | – | -4 | – | 0 | – | -16 | – | -20 | 0 | – | 10 | – | – | -46 | -1 | -4 | -11 | 3 | – | 47 | 9.6 | -20 | 46 | – | -9 | 313 | 0 | -36 | 61 | 26 | 80 | -22 | –
2024-01-19 | 1 | 1b | Winter Base | 19 | 428 | 0 | 428 | 1 | 432 | – | 326 | 261 | 0 | 205 | – | 0 | 219 | 178 | 182 | 179 | 183 | BRT | 180 | 21 | 176 | 360 | 275 | 165 | 964 | 0 | 641 | 811 | 402 | 1342 | 1000 | 1880 | 428 | – | 428 | – | 430 | – | 346 | 263 |  | 199 | – |  | 274 | 179 | 189 | 191 | 179 | 1.45 | 128 | 13.3 | 197 | 314 | – | 175 | 642 | 0 | 677 | 741 | 362 | 1325 | 990 | – | -2 | – | 0 | – | 2 | – | -20 | -2 | – | 6 | – | – | -55 | -1 | -7 | -12 | 4 | – | 52 | 7.7 | -21 | 46 | – | -10 | 322 | 0 | -36 | 70 | 40 | 17 | 10 | –
2024-01-20 | 1 | 1b | Winter Base | 20 | 428 | 0 | 428 | 1 | 438 | – | 328 | 263 | 0 | 216 | – | 0 | 222 | 182 | 181 | 180 | 182 | BRT | 189 | 20 | 189 | 370 | 291 | 175 | 995 | 0 | 680 | 856 | 403 | 1335 | 949 | 1860 | 428 | – | 428 | – | 433 | – | 349 | 265 |  | 203 | – |  | 280 | 183 | 190 | 193 | 179 | 1.91 | 130 | 10.8 | 208 | 323 | – | 185 | 664 | 0 | 717 | 774 | 359 | 1256 | 980 | – | -5 | – | 0 | – | 5 | – | -21 | -2 | – | 13 | – | – | -58 | -1 | -9 | -13 | 3 | – | 59 | 9.2 | -19 | 47 | – | -10 | 331 | 0 | -37 | 82 | 44 | 79 | -31 | –
2024-01-21 | 1 | 1b | Winter Base | 21 | 426 | 0 | 428 | 1 | 432 | – | 324 | 258 | 0 | 216 | – | 0 | 231 | 187 | 184 | 182 | 184 | BRT | 193 | 28 | 202 | 390 | 420 | 412 | 1220 | 1.18 | 809 | 975 | 440 | 1445 | 995 | 1970 | 426 | – | 428 | – | 426 | – | 345 | 264 |  | 203 | – |  | 284 | 188 | 194 | 197 | 181 | 4.1 | 128 | 26.5 | 219 | 344 | – | 424 | 872 | 0.68 | 849 | 879 | 390 | 1241 | 1019 | – | 0 | – | 0 | – | 6 | – | -21 | -6 | – | 13 | – | – | -53 | -1 | -10 | -15 | 3 | – | 65 | 1.5 | -17 | 46 | – | -12 | 348 | 0.5 | -40 | 96 | 50 | 204 | -24 | –
2024-01-22 | 1 | 1b | Winter Base | 22 | 422 | 0 | 428 | 1 | 472 | – | 346 | 284 | 0 | 218 | – | 0 | 232 | 194 | 190 | 190 | 193 | BRT | 216 | 39 | 238 | 436 | 866 | 846 | 1850 | 326 | 1300 | 1494 | 446 | 1820 | 1112 | 2560 | 422 | – | 428 | – | 455 | – | 350 | 268 |  | 202 | – |  | 286 | 196 | 203 | 207 | 200 | 31.5 | 141 | 70.3 | 248 | 389 | – | 882 | 1480 | 264 | 1350 | 1360 | 432 | 1338 | 1147 | – | -33 | – | 0 | – | 17 | – | -4 | 16 | – | 16 | – | – | -54 | -2 | -13 | -17 | -7 | – | 75 | -31.3 | -10 | 47 | – | -36 | 370 | 62 | -50 | 134 | 14 | 482 | -35 | –
2024-01-23 | 1 | 1b | Winter Base | 23 | 415 | 0 | 424 | 3 | 421 | – | 380 | 305 | 0 | 218 | – | 0 | 229 | 189 | 192 | 189 | 197 | BRT | 318 | 444 | 443 | 532 | 1150 | 1035 | 2180 | 221 | 1770 | 1954 | 525 | 2605 | 1321 | 3390 | 415 | – | 424 | – | 410 | – | 369 | 287 |  | 211 | – |  | 287 | 191 | 199 | 207 | 203 | 221 | 185 | 351 | 465 | 479 | – | 1076 | 1810 | – | 1820 | 1820 | 567 | 1679 | 1356 | – | 5 | – | 0 | – | 11 | – | 11 | 18 | – | 7 | – | – | -58 | -2 | -7 | -18 | -6 | – | 133 | 93 | -22 | 53 | – | -41 | 370 | – | -50 | 134 | -42 | 926 | -35 | –
2024-01-24 | 1 | 1b | Winter Base | 24 | 415 | 0 | 424 | 5 | 427 | – | 346 | 286 | 0 | 220 | – | 0 | 229 | 191 | 188 | 186 | 194 | BRT | 333 | 389 | 688 | 805 | 1320 | 741 | 2360 | 64 | 2020 | 2197 | 821 | 3302 | 1279 | 4150 | 415 | – | 424 | – | 418 | – | 350 | 274 |  | 212 | – |  | 288 | 193 | 199 | 206 | 200 | 220 | 188 | 225 | 715 | 729 | – | 793 | 1980 | – | 2030 | 2060 | 1091 | 2439 | 1206 | – | -3 | – | 0 | – | 9 | – | -4 | 12 | – | 8 | – | – | -59 | -2 | -11 | -20 | -6 | – | 145 | 164 | -27 | 76 | – | -52 | 380 | – | -10 | 137 | -270 | 863 | 73 | –
2024-01-25 | 1 | 1b | Winter Base | 25 | 379 | 0 | 423 | 5 | 421 | – | 344 | 284 | 0 | 205 | – | 0 | 229 | 182 | 197 | 185 | 196 | BRT | 259 | 233 | 534 | 855 | 1140 | 448 | 2150 | 72 | 1880 | 2140 | 579 | 2981 | 1086 | 3830 | 379 | – | 423 | – | 408 | – | 347 | 274 |  | 198 | – |  | 285 | 185 | 202 | 207 | 199 | 146 | 154 | 147 | 575 | 775 | – | 483 | 1780 | – | 1890 | 2003 | 634 | 3125 | 1103 | – | -29 | – | 0 | – | 13 | – | -3 | 10 | – | 7 | – | – | -56 | -3 | -5 | -22 | -3 | – | 105 | 86 | -41 | 80 | – | -35 | 370 | – | -10 | 137 | -55 | -144 | -17 | –
2024-01-26 | 1 | 1b | Winter Base | 26 | 415 | 0 | 419 | 5 | 421 | – | 339 | 278 | 0 | 201 | – | 0 | 222 | 170 | 180 | 175 | 191 | BRT | 230 | 163 | 444 | 793 | 1480 | 509 | 1770 | 42 | 1790 | 2046 | 498 | 2689 | 1080 | 3490 | 415 | – | 419 | – | 405 | – | 344 | 270 |  | 193 | – |  | 278 | 172 | 189 | 198 | 189 | 97.1 | 132 | 88.3 | 485 | 717 | – | 548 | 1740 | – | 1800 | 1885 | 479 | 2813 | 1091 | – | 10 | – | 0 | – | 16 | – | -5 | 8 | – | 8 | – | – | -56 | -2 | -9 | -23 | 2 | – | 98 | 74.7 | -41 | 76 | – | -39 | 30 | – | -10 | 161 | 19 | -124 | -11 | –
2024-01-27 | 1 | 1b | Winter Base | 27 | 415 | 0 | 419 | 5 | 427 | – | 335 | 276 | 0 | 194 | – | 0 | 211 | 172 | 172 | 169 | 180 | BRT | 199 | 89 | 345 | 745 | 1420 | 463 | 1720 | 29 | 1760 | 2017 | 486 | 2613 | 1054 | 3410 | 415 | – | 419 | – | 404 | – | 341 | 269 |  | 186 | – |  | 270 | 174 | 184 | 193 | 174 | 61.6 | 106 | 46.7 | 385 | 664 | – | 505 | 1680 | – | 1770 | 1847 | 453 | 2516 | 1179 | – | 11 | – | 0 | – | 23 | – | -6 | 7 | – | 8 | – | – | -59 | -2 | -12 | -24 | 6 | – | 93 | 42.3 | -40 | 81 | – | -42 | 40 | – | -10 | 170 | 33 | 97 | -125 | –
2024-01-28 | 1 | 1b | Winter Base | 28 | 415 | 0 | 419 | 5 | 427 | – | 335 | 273 | 0 | 194 | – | 0 | 210 | 174 | 174 | 172 | 178 | BRT | 186 | 60 | 295 | 679 | 1250 | 377 | 1670 | 22 | 1600 | 1873 | 452 | 2612 | 1307 | 3500 | 415 | – | 419 | – | 401 | – | 340 | 271 |  | 185 | – |  | 275 | 177 | 185 | 197 | 174 | 46.2 | 95 | 31 | 323 | 603 | – | 417 | 1500 | – | 1610 | 1704 | 405 | 2430 | 1364 | – | 14 | – | 0 | – | 26 | – | -5 | 2 | – | 9 | – | – | -65 | -3 | -11 | -25 | 4 | – | 91 | 29 | -28 | 76 | – | -40 | 170 | – | -10 | 169 | 47 | 182 | -57 | –
2024-01-29 | 1 | 1b | Winter Base | 29 | 439 | 0 | 442 | 0 | 432 | – | 333 | 273 | 0 | 194 | – | 0 | 219 | 181 | 173 | 172 | 180 | BRT | 185 | 49 | 271 | 586 | 1160 | 369 | 1440 | 19 | 1470 | 1727 | 430 | 2476 | 1407 | 3390 | 439 | – | 444 | – | 413 | – | 342 | 272 |  | 183 | – |  | 285 | 182 | 184 | 199 | 176 | 29.1 | 90 | 22.4 | 293 | 543 | – | 410 | 1410 | – | 1480 | 1555 | 368 | 2422 | 1387 | – | 26 | – | -2 | – | 19 | – | -9 | 1 | – | 11 | – | – | -66 | -1 | -11 | -27 | 4 | – | 95 | 26.6 | -22 | 43 | – | -41 | 30 | – | -10 | 172 | 62 | 54 | 20 | –
2024-01-30 | 1 | 1b | Winter Base | 30 | 484 | 0 | 490 | 2 | 493 | – | 333 | 273 | 0 | 192 | – | 0 | 225 | 188 | 183 | 176 | 181 | BRT | 185 | 41 | 256 | 599 | 1130 | 451 | 1420 | 16 | 1410 | 1663 | 419 | 2376 | 1413 | 3290 | 484 | – | 501 | – | 480 | – | 345 | 275 |  | 183 | – |  | 290 | 190 | 194 | 205 | 181 | 15.1 | 87 | 17 | 275 | 541 | – | 484 | 1380 | – | 1420 | 1470 | 347 | 2283 | 1398 | – | 4 | – | -11 | – | 13 | – | -12 | -2 | – | 9 | – | – | -65 | -2 | -11 | -29 | 0 | – | 98 | 24 | -19 | 58 | – | -33 | 40 | – | -10 | 193 | 72 | 93 | 15 | –
2024-01-31 | 1 | 1b | Winter Base | 31 | 524 | 0 | 529 | 2 | 535 | – | 353 | 288 | 0 | 199 | – | 0 | 225 | 180 | 182 | 180 | 190 | BRT | 194 | 34 | 247 | 593 | 1330 | 738 | 1640 | 15 | 1560 | 1758 | 419 | 2344 | 1357 | 3250 | 524 | – | 552 | – | 517 | – | 365 | 295 |  | 194 | – |  | 288 | 182 | 193 | 211 | 188 | 13.8 | 88 | 13.8 | 265 | 517 | – | 793 | 1600 | – | 1570 | 1548 | 346 | 2177 | 1410 | – | 7 | – | -23 | – | 18 | – | -12 | -7 | – | 5 | – | – | -63 | -2 | -11 | -31 | 2 | – | 106 | 20.2 | -18 | 76 | – | -55 | 40 | – | -10 | 210 | 73 | 167 | -53 | –
2024-02-01 | 2 | 2 | Winter Base | 1 | 545 | 0 | 547 | 1 | 579 | – | 378 | 307 | 0 | 228 | – | 0 | 222 | 175 | 178 | 177 | 183 | 10 | 209 | 33 | 262 | 614 | 1680 | 1033 | 1990 | 38 | 1900 | 2162 | 486 | 2707 | 1452 | 3580 | 545 | – | 574 | – | 564 | – | 395 | 319 |  | 221 | – |  | 303 | 178 | 189 | 209 | 184 | 48.3 | 93 | 17 | 283 | 537 | – | 1106 | 1950 | – | 1910 | 1945 | 431 | 2131 | 1498 | – | -19 | – | -27 | – | 15 | – | -17 | -12 | – | 7 | – | – | -81 | -3 | -11 | -32 | -1 | -38.3 | 116 | 16 | -21 | 77 | – | -73 | 40 | – | -10 | 217 | 55 | 576 | -46 | –
2024-02-02 | 2 | 2 | Winter Base | 2 | 545 | 0 | 545 | 3 | 562 | – | 408 | 338 | 0 | 254 | – | 0 | 254 | 214 | 179 | 180 | 182 | 19 | 235 | 91 | 314 | 665 | 1930 | 1248 | 2210 | 39 | 2100 | 2278 | 536 | 3067 | 1547 | 4010 | 545 | – | 571 | – | 546 | – | 422 | 347 |  | 247 | – |  | 321 | 216 | 202 | 213 | 186 | 126 | 103 | 89 | 345 | 575 | – | 1329 | 2170 | – | 2110 | 2074 | 475 | 2468 | 1595 | – | -1 | – | -26 | – | 16 | – | -14 | -9 | – | 7 | – | – | -67 | -2 | -23 | -33 | -4 | -107 | 132 | 2 | -31 | 90 | – | -81 | 40 | – | -10 | 204 | 61 | 599 | -48 | –
2024-02-03 | 2 | 2 | Winter Base | 3 | 545 | 0 | 545 | 0 | 572 | – | 410 | 341 | 0 | 277 | – | 0 | 249 | 238 | 206 | 200 | 198 | 39 | 290 | 197 | 457 | 793 | 2320 | 1476 | 2560 | 27 | 2430 | 2514 | 531 | 3281 | 1561 | 4230 | 545 | – | 571 | – | 543 | – | 424 | 358 |  | 263 | – |  | 330 | 242 | 227 | 236 | 212 | 168 | 121 | 123 | 506 | 697 | – | 1578 | 2510 | – | 2440 | 2305 | 481 | 2815 | 1580 | – | 2 | – | -26 | – | 29 | – | -14 | -17 | – | 14 | – | – | -81 | -4 | -21 | -36 | -14 | -129 | 169 | 74 | -49 | 96 | – | -102 | 50 | – | -10 | 209 | 50 | 466 | -19 | –
2024-02-04 | 2 | 2 | Winter Base | 4 | 546 | 0 | 547 | 4 | 572 | – | 415 | 353 | 0 | 292 | – | 0 | 269 | 281 | 230 | 222 | 216 | 51 | 387 | 223 | 568 | 930 | – | 1355 | 2750 | 1660 | 2890 | 2876 | 691 | 3944 | 1524 | 4860 | 546 | – | 573 | – | 557 | – | 434 | 374 |  | 283 | – |  | 344 | 285 | 255 | 262 | 235 | 207 | 149 | 133 | 616 | 827 | – | 1458 | 2700 | – | 2900 | 2652 | 707 | 3011 | 1590 | – | -11 | – | -26 | – | 15 | – | -19 | -21 | – | 9 | – | – | -75 | -4 | -25 | -40 | -19 | -156 | 238 | 90 | -48 | 103 | – | -103 | 50 | – | -10 | 224 | -16 | 933 | -66 | –
2024-02-05 | 2 | 2 | Winter Base | 5 | 547 | 0 | 548 | 5 | 582 | – | 428 | 366 | 0 | 302 | – | 0 | 270 | 291 | 247 | 233 | 231 | 88 | 484 | 319 | 719 | 1100 | – | 1349 | 2990 | 1610 | 4180 | 3685 | 769 | 5126 | 1576 | 5990 | 547 | – | 575 | – | 551 | – | 442 | 391 |  | 284 | – |  | 347 | 296 | 273 | 276 | 251 | 317 | 173 | 216 | 764 | 983 | – | 1453 | 2930 | – | 4190 | 3460 | 983 | 3626 | 1646 | – | -4 | – | -27 | – | 31 | – | -14 | -25 | – | 18 | – | – | -77 | -5 | -26 | -43 | -20 | -229 | 311 | 103 | -45 | 117 | – | -104 | 60 | – | -10 | 225 | -214 | 1500 | -70 | –
2024-02-06 | 2 | 2 | Winter Base | 6 | 555 | 0 | 556 | 14 | 593 | – | 428 | 392 | 0 | 312 | – | 0 | 272 | 293 | 255 | 239 | 265 | 217 | 648 | 366 | 925 | 1300 | – | 1578 | 3290 | 449 | 3920 | 3722 | 1248 | 6067 | 1631 | 6950 | 555 | – | 583 | – | 561 | – | 445 | 395 |  | 293 | – |  | 349 | 298 | 279 | 286 | 270 | 469 | 211 | 246 | 996 | 1160 | – | 1685 | 3230 | – | 3930 | 3540 | 1499 | 4758 | 1638 | – | -6 | – | -27 | – | 32 | – | -17 | -3 | – | 19 | – | – | -77 | -5 | -24 | -47 | -5 | -252 | 437 | 120 | -71 | 140 | – | -107 | 60 | – | -10 | 182 | -251 | 1309 | -7 | –
2024-02-07 | 2 | 2 | Winter Base | 7 | 560 | 0 | 564 | 12 | 593 | – | 437 | 403 | 0 | 320 | – | 0 | 270 | 297 | 252 | 239 | 267 | 333 | 917 | 626 | 1130 | 1630 | – | 2002 | 3770 | 374 | 3980 | 3661 | 1248 | 5960 | 1518 | 6870 | 560 | – | 591 | – | 583 | – | 455 | 403 |  | 307 | – |  | 351 | 301 | 279 | 287 | 272 | 728 | 278 | 382 | 1260 | 1470 | – | 2144 | 3690 | – | 3980 | 3460 | 1658 | 5674 | 1583 | – | -23 | – | -27 | – | 10 | – | -18 | 0 | – | 13 | – | – | -81 | -4 | -27 | -48 | -5 | -395 | 639 | 244 | -130 | 160 | – | -142 | 80 | – | 0 | 201 | -410 | 286 | -65 | –
2024-02-08 | 2 | 2 | Winter Base | 8 | 560 | 12 | 565 | 46 | 628 | – | 447 | 408 | 0 | 339 | – | 0 | 273 | 297 | 258 | 242 | 280 | 461 | 1114 | 577 | 1459 | 2070 | – | 1475 | 3680 | 416 | 4360 | 3880 | 1426 | 6354 | 1617 | 7160 | 560 | – | 592 | – | 599 | – | 470 | 417 |  | 319 | – |  | 358 | 302 | 285 | 293 | 281 | 904 | 332 | 400 | 1550 | 1850 | – | 1585 | 3610 | – | 4370 | 3687 | 1794 | 5574 | 1713 | – | -27 | – | -27 | – | 29 | – | -23 | -9 | – | 20 | – | – | -85 | -5 | -27 | -51 | -1 | -443 | 782 | 177 | -91 | 220 | – | -110 | 70 | – | -10 | 193 | -368 | 780 | -96 | –
2024-02-09 | 2 | 2 | Winter Base | 9 | 560 | 10 | 561 | 39 | 613 | – | 452 | 428 | 0 | 363 | – | 0 | 287 | 306 | 256 | 242 | 283 | 824 | 1569 | 1023 | 2048 | 2530 | – | 1798 | 4080 | 202 | 4370 | 3888 | 2542 | 7197 | 1779 | 7980 | 560 | – | 588 | – | 576 | – | 470 | 424 |  | 338 | – |  | 372 | 312 | 287 | 294 | 283 | 1193 | 522 | 537 | 2180 | 2250 | – | 1938 | 3990 | – | 4380 | 3697 | 2576 | 5930 | 1774 | – | -6 | – | -27 | – | 37 | – | -18 | 4 | – | 25 | – | – | -85 | -6 | -31 | -52 | 0 | -369 | 1047 | 486 | -132 | 280 | – | -140 | 90 | – | -10 | 191 | -34 | 1267 | 5 | –
2024-02-10 | 2 | 2 | Winter Base | 10 | 560 | 7 | 561 | 26 | 600 | – | 452 | 422 | 0 | 369 | – | 0 | 292 | 316 | 260 | 247 | 296 | 463 | 1207 | 569 | 1761 | 2960 | – | 1969 | 4410 | 134 | 4630 | 3981 | 1688 | 6852 | 1611 | 7720 | 560 | – | 588 | – | 563 | – | 465 | 421 |  | 341 | – |  | 376 | 322 | 294 | 302 | 288 | 741 | 378 | 250 | 1930 | 2600 | – | 2102 | 4310 | – | 4640 | 3791 | 2246 | 6737 | 1599 | – | 4 | – | -27 | – | 37 | – | -13 | 1 | – | 28 | – | – | -84 | -6 | -34 | -55 | 8 | -278 | 829 | 319 | -169 | 360 | – | -133 | 100 | – | -10 | 190 | -558 | 115 | 12 | –
2024-02-11 | 2 | 2 | Winter Base | 11 | 560 | 4 | 561 | 17 | 600 | – | 440 | 414 | 0 | 360 | – | 0 | 292 | 319 | 267 | 250 | 296 | 252 | 852 | 244 | 1248 | 2650 | – | 1813 | 4460 | 102 | 4860 | 4104 | 1389 | 6616 | 1481 | 7410 | 560 | – | 588 | – | 555 | – | 456 | 410 |  | 334 | – |  | 378 | 326 | 300 | 308 | 291 | 464 | 269 | 122 | 1350 | 2360 | – | 1941 | 4360 | – | 4870 | 3934 | 1813 | 6400 | 1542 | – | 9 | – | -27 | – | 45 | – | -16 | 4 | – | 26 | – | – | -86 | -7 | -33 | -58 | 5 | -212 | 583 | 122 | -102 | 290 | – | -128 | 100 | – | -10 | 170 | -424 | 216 | -61 | –
2024-02-12 | 2 | 2 | Winter Base | 12 | 561 | 3 | 561 | 14 | 600 | – | 435 | 410 | 0 | 355 | – | 0 | 292 | 320 | 268 | 251 | 296 | 130 | 614 | 170 | 947 | 2140 | – | 1519 | 4000 | 84 | 4490 | 3987 | 1327 | 6588 | 1538 | 7380 | 561 | – | 588 | – | 551 | – | 452 | 404 |  | 328 | – |  | 379 | 327 | 303 | 310 | 296 | 286 | 211 | 79.9 | 1040 | 1930 | – | 1624 | 3910 | – | 4500 | 3853 | 1740 | 6167 | 1512 | – | 13 | – | -27 | – | 49 | – | -17 | 6 | – | 27 | – | – | -87 | -7 | -35 | -59 | 0 | -156 | 403 | 90.1 | -93 | 210 | – | -105 | 90 | – | -10 | 134 | -413 | 421 | 26 | –
2024-02-13 | 2 | 2 | Winter Base | 13 | 561 | 2 | 561 | 12 | 589 | – | 430 | 406 | 0 | 349 | – | 0 | 292 | 321 | 270 | 250 | 306 | 64 | 517 | 154 | 765 | 1650 | – | 1283 | 3490 | 73 | 3920 | 3745 | 1248 | 6253 | 1455 | 7060 | 561 | – | 588 | – | 548 | – | 448 | 402 |  | 325 | – |  | 378 | 328 | 304 | 312 | 300 | 206 | 193 | 74.2 | 830 | 1500 | – | 1377 | 3410 | – | 3930 | 3595 | 1664 | 6135 | 1487 | – | 15 | – | -27 | – | 41 | – | -18 | 4 | – | 24 | – | – | -86 | -7 | -34 | -62 | 6 | -142 | 324 | 79.8 | -65 | 150 | – | -94 | 80 | – | -10 | 150 | -416 | 118 | -32 | –
2024-02-14 | 2 | 2 | Winter Base | 14 | 552 | 1 | 578 | 4 | 579 | – | 445 | 403 | 0 | 323 | – | 0 | 289 | 320 | 269 | 249 | 306 | 39 | 483 | 120 | 666 | 1350 | – | 1015 | 2940 | 65 | 3270 | 3362 | 1277 | 5848 | 1521 | 6680 | 552 | – | 578 | – | 538 | – | 446 | 400 |  | 323 | – |  | 370 | 327 | 304 | 312 | 303 | 161 | 190 | 57.9 | 720 | 1240 | – | 1087 | 2890 | – | 3280 | 3212 | 1693 | 5807 | 1508 | – | 15 | – | 0 | – | 41 | – | -1 | 3 | – | 0 | – | – | -81 | -7 | -35 | -63 | 3 | -122 | 293 | 62.1 | -54 | 110 | – | -72 | 50 | – | -10 | 150 | -416 | 41 | 13 | –
2024-02-15 | 2 | 2 | Winter Base | 15 | 547 | 1 | 572 | 4 | 575 | – | 442 | 403 | 0 | 325 | – | 0 | 275 | 308 | 271 | 248 | 325 | 32 | 481 | 114 | 617 | 1220 | 2430 | 1051 | 2690 | 64 | 2860 | 3149 | 1442 | 5464 | 1504 | 6280 | 547 | – | 571 | – | 534 | – | 445 | 398 |  | 322 | – |  | 373 | 316 | 302 | 313 | 309 | 150 | 197 | 65.3 | 672 | 1130 | – | 1112 | 2650 | – | 2870 | 3008 | 1814 | 5409 | 1547 | – | 14 | – | 1 | – | 41 | – | -3 | 5 | – | 3 | – | – | -98 | -8 | -31 | -65 | 16 | -118 | 284 | 48.7 | -55 | 90 | – | -61 | 40 | – | -10 | 141 | -372 | 55 | -43 | –
2024-02-16 | 2 | 2 | Winter Base | 16 | 547 | 1 | 571 | 5 | 575 | – | 440 | 400 | 0 | 320 | – | 0 | 290 | 306 | 263 | 286 | 306 | 30 | 200 | 126 | 628 | 1180 | – | 1742 | 2900 | 57 | 2830 | 2930 | 1410 | 5096 | 1643 | 6120 | 547 | – | 570 | – | 531 | – | 441 | 395 |  | 319 | – |  | 375 | 313 | 295 | 305 | 302 | 140 | 199 | 67.6 | 652 | 1090 | – | 1690 | 2850 | – | 2840 | 2946 | 2041 | 4996 | 1651 | – | 17 | – | 1 | – | 44 | – | -1 | 5 | – | 1 | – | – | -85 | -7 | -32 | -19 | 4 | -110 | 1 | 58.4 | -24 | 90 | – | 52 | 50 | – | -10 | -16 | -631 | 100 | -8 | –
2024-02-17 | 2 | 2 | Winter Base | 17 | 547 | 0 | 572 | 2 | 575 | – | 435 | 395 | 0 | 315 | – | 0 | 276 | 294 | 279 | 303 | 301 | 71 | 84 | 33 | 591 | 1140 | – | 2422 | 3530 | 53 | 3420 | 3156 | 2155 | 5273 | 1573 | 6330 | 547 | – | 569 | – | 533 | – | 438 | 392 |  | 318 | – |  | 365 | 301 | 290 | 303 | 299 | 119 | 200 | 39.8 | 609 | 1070 | – | 2354 | 3460 | – | 3430 | 3240 | 2250 | 5130 | 1555 | – | 14 | – | 3 | – | 42 | – | -3 | 3 | – | -3 | – | – | -89 | -7 | -11 | 0 | 2 | -48 | -116 | -6.8 | -18 | 70 | – | 68 | 70 | – | -10 | -84 | -95 | 143 | 18 | –
2024-02-18 | 2 | 2 | Winter Base | 18 | 541 | 1 | 572 | 3 | 582 | – | 435 | 395 | 0 | 315 | – | 0 | 276 | 288 | 273 | 297 | 285 | 64 | 81 | 21 | 535 | 1100 | – | 1866 | 3270 | 56 | 3510 | 3317 | 2423 | 5773 | 1518 | 6770 | 541 | – | 568 | – | 537 | – | 439 | 392 |  | 317 | – |  | 365 | 295 | 284 | 296 | 290 | 108 | 204 | 32.2 | 556 | 1010 | – | 1798 | 3210 | – | 3520 | 3414 | 2533 | 5617 | 1512 | – | 5 | – | 4 | – | 45 | – | -4 | 3 | – | -2 | – | – | -89 | -7 | -11 | 1 | -5 | -44 | -123 | -11.2 | -21 | 90 | – | 68 | 60 | – | -10 | -97 | -110 | 156 | 6 | –
2024-02-19 | 2 | 2 | Winter Base | 19 | 501 | 3 | 535 | 10 | 655 | – | 442 | 403 | 0 | 331 | – | 0 | 280 | 297 | 277 | 296 | 285 | 113 | 104 | 32 | 618 | – | – | 2175 | 3120 | 99 | 3240 | 3227 | 3118 | 6318 | 1570 | 7290 | 501 | – | 531 | – | 551 | – | 451 | 400 |  | 329 | – |  | 368 | 305 | 289 | 296 | 293 | 210 | 239 | 124 | 628 | 1030 | – | 2047 | 3060 | – | 3250 | 3329 | 3261 | 6136 | 1594 | – | -47 | – | 4 | – | 104 | – | -9 | 3 | – | 2 | – | – | -88 | -8 | -12 | 0 | -8 | -97 | -135 | -92 | -10 | – | – | 128 | 60 | – | -10 | -102 | -143 | 182 | -24 | –
2024-02-20 | 2 | 2 | Winter Base | 20 | 506 | 3 | 537 | 26 | 538 | – | 455 | 414 | 0 | 333 | – | 0 | 280 | 294 | 275 | 296 | 285 | 373 | 207 | 345 | 1122 | – | – | 3727 | 4390 | 97 | 4120 | 3460 | 4335 | 7654 | 1965 | 8490 | 506 | – | 531 | – | 501 | – | 454 | 406 |  | 336 | – |  | 377 | 301 | 286 | 296 | 293 | 611 | 419 | 485 | 1120 | 1400 | – | 3623 | 4260 | – | 4130 | 3577 | 4473 | 7420 | 1897 | – | 8 | – | 6 | – | 37 | – | 1 | 8 | – | -3 | – | – | -97 | -7 | -11 | 0 | -8 | -238 | -212 | -140 | 2 | – | – | 104 | 130 | – | -10 | -117 | -138 | 234 | 68 | –
2024-02-21 | 2 | 2 | Winter Base | 21 | 520 | 3 | 550 | 12 | 551 | – | 430 | 395 | 0 | 331 | – | 0 | 298 | 319 | 280 | 302 | 277 | 610 | 272 | 329 | 1643 | – | – | 2492 | 4390 | 101 | 4810 | 4023 | 4820 | 8965 | 1752 | 9860 | 520 | – | 544 | – | 511 | – | 432 | 385 |  | 321 | – |  | 392 | 327 | 298 | 301 | 301 | 756 | 550 | 423 | 1670 | 2420 | – | 2391 | 4260 | – | 4820 | 4139 | 4432 | 8739 | 1737 | – | 12 | – | 6 | – | 40 | – | -2 | 10 | – | 10 | – | – | -94 | -8 | -18 | 1 | -24 | -146 | -278 | -94 | -27 | – | – | 101 | 130 | – | -10 | -116 | 388 | 226 | 15 | –
2024-02-22 | 2 | 2 | Winter Base | 22 | 520 | 2 | 547 | 9 | 506 | – | 423 | 382 | 0 | 302 | – | 0 | 392 | 311 | 289 | 304 | 312 | 752 | 349 | 400 | 1847 | – | – | 2022 | 4260 | 84 | 4630 | 3993 | 4647 | 9023 | 1776 | 9980 | 520 | – | 540 | – | 506 | – | 425 | 378 |  | 298 | – |  | 393 | 320 | 301 | 304 | 314 | 875 | 665 | 446 | 1890 | 2800 | – | 1922 | 4140 | – | 4640 | 4146 | 4392 | 8791 | 1694 | – | 16 | – | 7 | – | 0 | – | -2 | 4 | – | 4 | – | – | -1 | -9 | -12 | 0 | -2 | -123 | -316 | -46 | -43 | – | – | 100 | 120 | – | -10 | -153 | 255 | 232 | 82 | –
2024-02-23 | 2 | 2 | Winter Base | 23 | 520 | 2 | 544 | 7 | 496 | – | 418 | 379 | 0 | 297 | – | 0 | 385 | 288 | 284 | 300 | 301 | 502 | 222 | 204 | 1596 | – | – | 1466 | 4020 | 74 | 4360 | 3932 | 4395 | 8731 | 1628 | 9740 | 520 | – | 535 | – | 502 | – | 422 | 373 |  | 293 | – |  | 395 | 297 | 291 | 300 | 311 | 582 | 513 | 236 | 1630 | 2580 | – | 1366 | 3910 | – | 4360 | 4061 | 4240 | 8504 | 1560 | – | 20 | – | 9 | – | -6 | – | -4 | 6 | – | 4 | – | – | -10 | -9 | -7 | 0 | -10 | -80 | -291 | -32 | -34 | – | – | 100 | 110 | – | 0 | -129 | 155 | 227 | 68 | –
2024-02-24 | 2 | 2 | Winter Base | 24 | 520 | 2 | 545 | 6 | 499 | – | 413 | 376 | 0 | 292 | – | 0 | 397 | 277 | 269 | 288 | 288 | 312 | 152 | 105 | 1183 | – | – | 1217 | 3610 | 67 | 3930 | 3702 | 4230 | 8308 | 1538 | 9310 | 520 | – | 536 | – | 503 | – | 417 | 369 |  | 288 | – |  | 397 | 285 | 279 | 288 | 297 | 361 | 387 | 137 | 1220 | 2020 | – | 1113 | 3530 | – | 3940 | 3849 | 4153 | 8073 | 1510 | – | 19 | – | 9 | – | -4 | – | -4 | 7 | – | 4 | – | – | 0 | -8 | -10 | 0 | -9 | -49 | -235 | -32 | -37 | – | – | 104 | 80 | – | -10 | -147 | 77 | 235 | 28 | –
2024-02-25 | 2 | 2 | Winter Base | 25 | 520 | 1 | 545 | 5 | 506 | – | 410 | 374 | 0 | 287 | – | 0 | 390 | 264 | 263 | 278 | 265 | 207 | 109 | 69 | 928 | – | – | 1121 | 3240 | 60 | 3460 | 3432 | 4204 | 7885 | 1538 | 8910 | 520 | – | 535 | – | 510 | – | 418 | 366 |  | 283 | – |  | 387 | 272 | 270 | 278 | 285 | 244 | 321 | 101 | 957 | 1510 | – | 1013 | 3170 | – | 3470 | 3576 | 4136 | 7649 | 1487 | – | 11 | – | 10 | – | -4 | – | -8 | 8 | – | 4 | – | – | 3 | -8 | -7 | 0 | -20 | -37 | -212 | -32 | -29 | – | – | 108 | 70 | – | -10 | -144 | 68 | 236 | 51 | –
2024-02-26 | 2 | 2 | Winter Base | 26 | 521 | 1 | 545 | 4 | 502 | – | 410 | 371 | 0 | 285 | – | 0 | 373 | 259 | 257 | 272 | 250 | 145 | 86 | 51 | 763 | – | – | 1061 | 2920 | 56 | 3030 | 3126 | 4164 | 7375 | 1387 | 8390 | 521 | – | 534 | – | 511 | – | 419 | 367 |  | 282 | – |  | 379 | 268 | 264 | 272 | 276 | 181 | 290 | 82.4 | 778 | 1170 | – | 950 | 2870 | – | 3040 | 3279 | 4104 | 7139 | 1271 | – | 11 | – | 11 | – | -9 | – | -9 | 4 | – | 3 | – | – | -6 | -9 | -7 | 0 | -26 | -36 | -204 | -31.4 | -15 | – | – | 111 | 50 | – | -10 | -153 | 60 | 236 | 116 | –
2024-02-27 | 2 | 2 | Winter Base | 27 | 537 | 0 | 559 | 4 | 502 | – | 413 | 374 | 0 | 285 | – | 0 | 380 | 260 | 257 | 271 | 241 | 100 | 67 | 40 | 647 | – | 2240 | 1020 | 2650 | 52 | 2690 | 2846 | 4074 | 6934 | 1214 | 7890 | 537 | – | 546 | – | 518 | – | 419 | 369 |  | 280 | – |  | 394 | 269 | 264 | 271 | 274 | 150 | 264 | 69.3 | 661 | 983 | – | 904 | 2620 | – | 2700 | 3014 | 4146 | 6687 | 1445 | – | 19 | – | 13 | – | -16 | – | -6 | 5 | – | 5 | – | – | -14 | -9 | -7 | 0 | -33 | -50 | -197 | -29.3 | -14 | – | – | 116 | 30 | – | -10 | -168 | -72 | 247 | -231 | –
2024-02-28 | 2 | 2 | Winter Base | 28 | 545 | 0 | 567 | 4 | 528 | – | 410 | 371 | 0 | 285 | – | 0 | 401 | 264 | 258 | 271 | 236 | 93 | 60 | 32 | 566 | – | 1990 | 991 | 2420 | 50.5 | 2410 | 2622 | 4456 | 7259 | 1971 | 8300 | 545 | – | 553 | – | 533 | – | 420 | 370 |  | 278 | – |  | 412 | 272 | 266 | 270 | 274 | 126 | 260 | 60.6 | 588 | 846 | – | 871 | 2410 | – | 2420 | 2781 | 4392 | 6990 | 1757 | – | 12 | – | 14 | – | -5 | – | -10 | 1 | – | 7 | – | – | -11 | -8 | -8 | 1 | -38 | -33 | -200 | -28.6 | -22 | – | – | 120 | 10 | – | -10 | -159 | 64 | 269 | 214 | –
2024-02-29 | 2 | 2 | Winter Base | 29 | 545 | 0 | 571 | 3 | 525 | – | 420 | 382 | 0 | 287 | – | 0 | 422 | 259 | 258 | 271 | 248 | 71 | 58 | 27 | 516 | 724 | 1900 | 1127 | 2340 | 47.4 | 2230 | 2463 | 4674 | 6994 | 1279 | 7970 | 545 | – | 557 | – | 536 | – | 428 | 378 |  | 285 | – |  | 425 | 266 | 264 | 270 | 277 | 107 | 261 | 53.9 | 541 | 776 | – | 985 | 2330 | – | 2240 | 2625 | 4496 | 6736 | 1209 | – | 9 | – | 14 | – | -11 | – | -8 | 4 | – | 2 | – | – | -3 | -7 | -6 | 1 | -29 | -36 | -203 | -26.9 | -25 | -52 | – | 142 | 10 | – | -10 | -162 | 178 | 258 | 70 | –
2024-03-01 | 3 | 3 | Spring Pulse | 1 | 545 | 0 | 571 | 2 | 525 | – | 425 | 384 | 0 | 300 | – | 0 | 422 | 253 | 251 | 270 | 241 | 63 | 59 | 23 | 497 | 695 | 2120 | 1722 | 2660 | 53 | 2400 | 2520 | 4695 | 6817 | 1123 | 7650 | 545 | – | 556 | 6 | 540 | – | 433 | 385 |  | 297 | – |  | 432 | 259 | 259 | 269 | 280 | 100 | 268 | 52.5 | 522 | 746 | – | 1528 | 2630 | – | 2410 | 2692 | 4535 | 6539 | 1081 | – | 5 | – | 15 | -4 | -15 | – | -8 | -1 | – | 3 | – | – | -10 | -6 | -8 | 1 | -39 | -37 | -209 | -29.5 | -25 | -51 | – | 194 | 30 | – | -10 | -172 | 160 | 278 | 42 | –
2024-03-02 | 3 | 3 | Spring Pulse | 2 | 545 | 2 | 576 | 6 | 535 | – | 428 | 390 | 0 | 305 | – | 0 | 433 | 266 | 254 | 269 | 248 | 133 | 85 | 130 | 623 | 716 | – | 2696 | 3360 | 260 | 3030 | 2940 | 4799 | 7119 | 1117 | 7860 | 545 | – | 559 | 9 | 548 | – | 439 | 390 |  | 300 | – |  | 435 | 271 | 262 | 267 | 285 | 259 | 328 | 261 | 634 | 767 | – | 2470 | 3290 | – | 3030 | 3104 | 4613 | 6818 | 1101 | – | -1 | – | 17 | -3 | -13 | – | -11 | 0 | – | 5 | – | – | -2 | -5 | -8 | 2 | -37 | -126 | -243 | -131 | -11 | -51 | – | 226 | 70 | – | 0 | -164 | 186 | 301 | 16 | –
2024-03-03 | 3 | 3 | Spring Pulse | 3 | 545 | 3 | 578 | 12 | 548 | – | 435 | 395 | 0 | 315 | – | 0 | 424 | 277 | 262 | 274 | 257 | 362 | 139 | 266 | 1043 | 985 | – | 3025 | 4030 | 266 | 4010 | 3561 | 5062 | 8078 | 1179 | 8640 | 545 | – | 560 | 16 | 556 | – | 446 | 396 |  | 306 | – |  | 433 | 282 | 271 | 271 | 288 | 482 | 457 | 431 | 1070 | 1040 | – | 2796 | 3910 | – | 4020 | 3734 | 5007 | 7730 | 1141 | – | -8 | – | 18 | -4 | -8 | – | -11 | -1 | – | 9 | – | – | -9 | -5 | -9 | 3 | -31 | -120 | -318 | -165 | -27 | -55 | – | 229 | 120 | – | -10 | -173 | 55 | 348 | 38 | –
2024-03-04 | 3 | 3 | Spring Pulse | 4 | 546 | 5 | 577 | 22 | 558 | – | 437 | 400 | 0 | 315 | – | 0 | 437 | 290 | 267 | 281 | 255 | 421 | 170 | 273 | 1220 | 1320 | – | 3971 | 4960 | 188 | 4770 | 3976 | 5655 | 9213 | 1133 | 9730 | 546 | – | 558 | 14 | 565 | – | 447 | 399 |  | 308 | – |  | 440 | 294 | 278 | 278 | 288 | 480 | 543 | 402 | 1250 | 1390 | – | 3704 | 4740 | – | 4780 | 4156 | 5225 | 8850 | 1100 | – | -14 | – | 19 | 8 | -7 | – | -10 | 1 | – | 7 | – | – | -3 | -4 | -11 | 3 | -33 | -59 | -373 | -129 | -30 | -70 | – | 267 | 220 | – | -10 | -180 | 430 | 363 | 33 | –
2024-03-05 | 3 | 3 | Spring Pulse | 5 | 546 | 3 | 574 | 11 | 545 | – | 440 | 403 | 0 | 320 | – | 0 | 433 | 292 | 273 | 286 | 238 | 330 | 168 | 179 | 1176 | 1500 | – | 4323 | 5700 | 136 | 5630 | 4715 | 5564 | 9678 | 1075 | 10200 | 546 | – | 554 | 8 | 547 | – | 450 | 402 |  | 312 | – |  | 431 | 296 | 282 | 282 | 286 | 407 | 550 | 251 | 1210 | 1570 | – | 4043 | 5380 | – | 5640 | 4872 | 5037 | 9366 | 1054 | – | 2 | – | 20 | 3 | -2 | – | -10 | 1 | – | 8 | – | – | 2 | -4 | -9 | 4 | -48 | -77 | -382 | -72 | -34 | -70 | – | 280 | 320 | – | -10 | -157 | 527 | 312 | 21 | –
2024-03-06 | 3 | 3 | Spring Pulse | 6 | 546 | 2 | 571 | 8 | 531 | – | 440 | 403 | 0 | 328 | – | 0 | 417 | 295 | 272 | 286 | 245 | 243 | 137 | 80 | 997 | 1480 | – | 3989 | 5890 | 115 | 6060 | 5288 | 5012 | 9734 | 1065 | 10300 | 546 | – | 551 | 7 | 540 | – | 450 | 401 |  | 316 | – |  | 417 | 298 | 282 | 282 | 287 | 288 | 485 | 148 | 1030 | 1550 | – | 3728 | 5540 | – | 6070 | 5550 | 4687 | 9453 | 1032 | – | 8 | – | 20 | 1 | -9 | – | -10 | 2 | – | 12 | – | – | 0 | -3 | -10 | 4 | -42 | -45 | -348 | -68 | -33 | -70 | – | 261 | 350 | – | -10 | -262 | 325 | 281 | 33 | –
2024-03-07 | 3 | 3 | Spring Pulse | 7 | 540 | 1 | 568 | 6 | 522 | – | 460 | 428 | 0 | 328 | – | 0 | 406 | 289 | 281 | 288 | 257 | 155 | – | 54 | 815 | 1270 | – | 2980 | 5120 | 128 | 5760 | 5348 | 4612 | 9443 | 1112 | 10300 | 540 | – | 547 | 6 | 537 | – | 463 | 407 |  | 326 | – |  | 410 | 293 | 287 | 284 | 294 | 191 | 414 | 116 | 838 | 1340 | – | 2747 | 4860 | – | 5760 | 5591 | 4382 | 9183 | 1184 | – | 4 | – | 21 | 0 | -15 | – | -3 | 21 | – | 2 | – | – | -4 | -4 | -6 | 4 | -37 | -36 | – | -62 | -23 | -70 | – | 233 | 260 | – | 0 | -243 | 230 | 260 | -72 | –
2024-03-08 | 3 | 3 | Spring Pulse | 8 | 524 | 1 | 556 | 4 | 509 | – | 435 | 403 | 0 | 336 | – | 0 | 408 | 280 | 267 | 235 | 245 | 83 | 90 | 45 | 677 | 1020 | – | 1909 | 3990 | 97 | 4660 | 4831 | 4074 | 8775 | 1416 | 9910 | 524 | – | 534 | 5 | 524 | – | 444 | 391 |  | 320 | – |  | 418 | 283 | 276 | 275 | 289 | 125 | 377 | 95.5 | 690 | 1080 | – | 1700 | 3850 | – | 4660 | 5062 | 4049 | 8544 | 1378 | – | 1 | – | 22 | -1 | -15 | – | -9 | 12 | – | 16 | – | – | -10 | -3 | -9 | -40 | -44 | -42 | -287 | -50.5 | -13 | -60 | – | 209 | 140 | – | 0 | -231 | 25 | 231 | 38 | –
2024-03-09 | 3 | 3 | Spring Pulse | 9 | 524 | 0 | 554 | 2 | 509 | – | 428 | 395 | 0 | 318 | – | 0 | 417 | 280 | 268 | 261 | 243 | 42 | 217 | 11 | 554 | 841 | – | 1003 | 2940 | 83 | 3390 | 4143 | 3821 | 7448 | 1418 | 8970 | 524 | – | 531 | 5 | 525 | – | 437 | 382 |  | 306 | – |  | 421 | 282 | 276 | 270 | 283 | 74.4 | 348 | 37.5 | 576 | 895 | – | 961 | 2870 | – | 3390 | 4229 | 3742 | 7494 | 1404 | – | -1 | – | 23 | -3 | -16 | – | -9 | 13 | – | 12 | – | – | -4 | -2 | -8 | -9 | -40 | -32.4 | -131 | -26.5 | -22 | -54 | – | 42 | 70 | – | 0 | -86 | 79 | -46 | 14 | –
2024-03-10 | 3 | 3 | Spring Pulse | 10 | 524 | 0 | 550 | 2 | 515 | – | 418 | 384 | 0 | 305 | – | 0 | 411 | 268 | 259 | 264 | 225 | 58 | 251 | 38 | 464 | 715 | 1730 | 647 | 2290 | 75 | 2500 | 3497 | 3013 | 5967 | 1407 | 7620 | 524 | – | 527 | 5 | 527 | – | 431 | 376 |  | 298 | – |  | 417 | 267 | 267 | 264 | 273 | 63.9 | 324 | 38.7 | 487 | 767 | – | 651 | 2260 | – | 2500 | 3493 | 3184 | 6066 | 1408 | – | -3 | – | 23 | -3 | -12 | – | -13 | 8 | – | 7 | – | – | -6 | 1 | -8 | 0 | -48 | -5.9 | -73 | -0.7 | -23 | -52 | – | -4 | 30 | – | 0 | 4 | -171 | -99 | -1 | –
2024-03-11 | 3 | 3 | Spring Pulse | 11 | 524 | 0 | 526 | 2 | 506 | – | 415 | 382 | 0 | 297 | – | 0 | 411 | 265 | 255 | 262 | 216 | 61 | 228 | 50 | 447 | 665 | 1450 | 502 | 2040 | 67 | 2060 | 3027 | 2431 | 4868 | 1385 | 6460 | 524 | – | 526 | 6 | 526 | – | 427 | 372 |  | 291 | – |  | 423 | 265 | 267 | 262 | 267 | 83.8 | 298 | 50.3 | 470 | 716 | – | 508 | 2020 | – | 2050 | 3029 | 2839 | 4983 | 1408 | – | -2 | – | 0 | -4 | -20 | – | -12 | 10 | – | 6 | – | – | -12 | 0 | -12 | 0 | -51 | -22.8 | -70 | -0.3 | -23 | -51 | – | -6 | 20 | – | 10 | -2 | -408 | -115 | -23 | –
2024-03-12 | 3 | 3 | Spring Pulse | 12 | 524 | 1 | 525 | 3 | 506 | – | 413 | 379 | 0 | 292 | – | 0 | 430 | 266 | 256 | 263 | 211 | 74 | 217 | 39 | 424 | 648 | 1330 | 417 | 1970 | 63 | 1860 | 2796 | 2242 | 4316 | 1421 | 5860 | 524 | – | 525 | 7 | 525 | – | 425 | 370 |  | 289 | – |  | 431 | 266 | 269 | 262 | 265 | 76.1 | 283 | 23.3 | 447 | 698 | – | 426 | 1940 | – | 1850 | 2798 | 2595 | 4449 | 1442 | – | 0 | – | 0 | -4 | -19 | – | -12 | 9 | – | 3 | – | – | -1 | 0 | -13 | 1 | -54 | -2.1 | -66 | 15.7 | -23 | -50 | – | -9 | 30 | – | 10 | -2 | -353 | -133 | -21 | –
2024-03-13 | 3 | 3 | Spring Pulse | 13 | 524 | 1 | 525 | 3 | 512 | – | 413 | 369 | 0 | 290 | – | 0 | 424 | 263 | 256 | 260 | 213 | 52 | 207 | 10 | 372 | 614 | 1240 | 366 | 1890 | 58.2 | 1740 | 2646 | 1767 | 3863 | 1461 | 5390 | 524 | – | 524 | 6 | 525 | – | 424 | 369 |  | 286 | – |  | 428 | 263 | 265 | 260 | 268 | 58.9 | 270 | 8.75 | 392 | 663 | – | 376 | 1850 | – | 1730 | 2653 | 2273 | 4011 | 1485 | – | 0 | – | 1 | -3 | -13 | – | -11 | 0 | – | 4 | – | – | -4 | 0 | -9 | 0 | -55 | -6.9 | -63 | 1.25 | -20 | -49 | – | -10 | 40 | – | 10 | -7 | -506 | -148 | -24 | –
2024-03-14 | 3 | 3 | Spring Pulse | 14 | 524 | 1 | 525 | 3 | 512 | – | 410 | 369 | 0 | 287 | – | 0 | 420 | 260 | 253 | 263 | 212 | 47 | 206 | 7 | 349 | 588 | 1180 | 333 | 1840 | 53.5 | 1660 | 2544 | 1658 | 3657 | 1532 | 5160 | 524 | – | 524 | 6 | 525 | – | 425 | 368 |  | 286 | – |  | 419 | 260 | 266 | 263 | 267 | 50.7 | 268 | 7.18 | 368 | 635 | – | 345 | 1810 | – | 1650 | 2549 | 2171 | 3818 | 1512 | – | 0 | – | 1 | -3 | -13 | – | -15 | 1 | – | 1 | – | – | 1 | 0 | -13 | 0 | -55 | -3.7 | -62 | -0.18 | -19 | -47 | – | -12 | 30 | – | 10 | -5 | -513 | -161 | 20 | –
2024-03-15 | 3 | 3 | Spring Pulse | 15 | 526 | 0 | 525 | 2 | 509 | – | 410 | 369 | 0 | 285 | – | 0 | 406 | 258 | 251 | 257 | 212 | 45 | 204 | 8 | 342 | 572 | 1130 | 300 | 1770 | 50.1 | 1580 | 2463 | 1593 | 3485 | 1518 | 4950 | 526 | – | 524 | 6 | 522 | – | 424 | 367 |  | 284 | – |  | 409 | 258 | 261 | 257 | 262 | 53.6 | 266 | 6.94 | 361 | 620 | – | 314 | 1730 | – | – | 2477 | 2153 | 3663 | 1487 | – | 4 | – | 1 | -4 | -13 | – | -14 | 2 | – | 1 | – | – | -3 | 0 | -10 | 0 | -50 | -8.6 | -62 | 1.06 | -19 | -48 | – | -14 | 40 | – | – | -14 | -560 | -178 | 31 | –
2024-03-16 | 3 | 3 | Spring Pulse | 16 | 526 | 0 | 525 | 2 | 509 | – | 408 | 369 | 0 | 280 | – | 0 | 402 | 260 | 251 | 256 | 203 | 56 | 199 | 6 | 342 | 565 | 1100 | 289 | 1690 | 47 | 1470 | 2376 | 1811 | 3551 | 1484 | 4980 | 526 | – | 523 | 5 | 522 | – | 423 | 366 |  | 281 | – |  | 405 | 259 | 263 | 256 | 258 | 58.7 | 259 | 12.2 | 362 | 612 | – | 304 | 1650 | – | – | 2385 | 2502 | 3754 | 1483 | – | 4 | – | 2 | -3 | -13 | – | -15 | 3 | – | -1 | – | – | -3 | 1 | -12 | 0 | -55 | -2.7 | -60 | -6.2 | -20 | -47 | – | -15 | 40 | – | – | -9 | -691 | -203 | 1 | –
2024-03-17 | 3 | 3 | Spring Pulse | 17 | 526 | 0 | 525 | 2 | 502 | – | 408 | 366 | 0 | 277 | – | 0 | 401 | 255 | 249 | 254 | 207 | 54 | 197 | 11 | 346 | 565 | 1100 | 278 | 1640 | 44.6 | 1440 | 2301 | 2339 | 3813 | 1535 | 5220 | 526 | – | 523 | 5 | 520 | – | 423 | 367 |  | 281 | – |  | 412 | 255 | 261 | 254 | 257 | 54.4 | 256 | 12.4 | 366 | 612 | – | 291 | 1600 | – | – | 2319 | 2888 | 4037 | 1483 | – | 6 | – | 2 | -3 | -18 | – | -15 | -1 | – | -4 | – | – | -11 | 0 | -12 | 0 | -50 | -0.4 | -59 | -1.4 | -20 | -47 | – | -13 | 40 | – | – | -18 | -549 | -224 | 52 | –
2024-03-18 | 3 | 3 | Spring Pulse | 18 | 526 | 0 | 525 | 2 | 506 | – | 406 | 363 | 0 | 277 | – | 0 | 413 | 257 | 249 | 252 | 202 | 47 | 200 | 11 | 337 | 557 | 1070 | 266 | 1600 | 42.6 | 1390 | 2274 | 2550 | 3918 | 1464 | 5340 | 526 | – | 523 | 5 | 519 | – | 423 | 367 |  | 281 | – |  | 410 | 274 | 261 | 258 | 254 | 50.3 | 260 | 11.3 | 357 | 604 | – | 278 | 1550 | – | – | 2289 | 2957 | 4159 | 1471 | – | 7 | – | 2 | -3 | -13 | – | -17 | -4 | – | -4 | – | – | 3 | -17 | -12 | -6 | -52 | -3.3 | -60 | -0.3 | -20 | -47 | – | -12 | 50 | – | – | -15 | -407 | -241 | -7 | –
2024-03-19 | 3 | 3 | Spring Pulse | 19 | 526 | 0 | 525 | 2 | 515 | – | 403 | 363 | 0 | 270 | – | 0 | 392 | 246 | 243 | 242 | 198 | 51 | 199 | 10 | 342 | 554 | 1040 | 246 | 1530 | 40.8 | 1330 | 2176 | 2558 | 3845 | 1512 | 5260 | 526 | – | 522 | 5 | 519 | – | 420 | 364 |  | 278 | – |  | 397 | 263 | 253 | 248 | 248 | 56.6 | 259 | 13.1 | 362 | 601 | – | 259 | 1480 | – | – | 2190 | 2975 | 4097 | 1458 | – | 7 | – | 3 | -3 | -4 | – | -17 | -1 | – | -8 | – | – | -5 | -17 | -10 | -6 | -50 | -5.6 | -60 | -3.1 | -20 | -47 | – | -13 | 50 | – | – | -14 | -417 | -252 | 54 | –
2024-03-20 | 3 | 3 | Spring Pulse | 20 | 537 | 0 | 537 | 2 | 522 | – | 401 | 361 | 0 | 268 | – | 0 | 394 | 257 | 239 | 241 | 191 | 51 | 184 | 4 | 329 | 552 | 1030 | 234 | 1490 | 38.9 | 1300 | 2109 | 2615 | 3783 | 1524 | 5180 | 537 | – | 534 | 5 | 525 | – | 420 | 362 |  | 276 | – |  | 385 | 261 | 252 | 243 | 239 | 52.1 | 240 | 3.74 | 347 | 599 | – | 248 | 1430 | – | – | 2127 | 2987 | 4053 | 1471 | – | 12 | – | 3 | -3 | -3 | – | -19 | -1 | – | -8 | – | – | 9 | -4 | -13 | -2 | -48 | -1.1 | -56 | 0.26 | -18 | -47 | – | -14 | 60 | – | – | -18 | -372 | -270 | 53 | –
2024-03-21 | 3 | 3 | Spring Pulse | 21 | 546 | 0 | 545 | 2 | 538 | – | 403 | 361 | 0 | 268 | – | 0 | 364 | 240 | 245 | 239 | 222 | 41 | 173 | 3 | 304 | 527 | 1000 | 223 | 1440 | 37.1 | 1260 | 2082 | 2598 | 3765 | 1489 | 5170 | 546 | – | 542 | 4 | 535 | – | 424 | 364 |  | 275 | – |  | 380 | 241 | 242 | 238 | 234 | 37.7 | 229 | 3.42 | 319 | 573 | – | 238 | 1380 | – | – | 2097 | 2966 | 4053 | 1499 | – | 11 | – | 3 | -2 | 3 | – | -21 | -3 | – | -7 | – | – | -16 | -1 | 3 | 1 | -12 | 3.3 | -56 | -0.42 | -15 | -46 | – | -15 | 60 | – | – | -15 | -368 | -288 | -10 | –
2024-03-22 | 3 | 3 | Spring Pulse | 22 | 544 | 0 | 545 | 1 | 538 | – | 408 | 363 | 0 | 270 | – | 0 | 394 | 244 | 234 | 231 | 213 | 24 | 182 | 4 | 287 | 506 | 964 | 212 | 1370 | 36.4 | 1200 | 2008 | 2534 | 3709 | 1452 | 5110 | 544 | – | 542 | 2 | 534 | – | 428 | 367 |  | 280 | – |  | 405 | 245 | 237 | 230 | 224 | 19.7 | 217 | 2.83 | 299 | 552 | – | 228 | 1310 | – | – | 2030 | 2914 | 4011 | 1476 | – | 10 | – | 3 | -1 | 4 | – | -20 | -4 | – | -10 | – | – | -11 | -1 | -3 | 1 | -11 | 4.3 | -35 | 1.17 | -12 | -46 | – | -16 | 60 | – | – | -22 | -380 | -302 | -24 | –
2024-03-23 | 3 | 3 | Spring Pulse | 23 | 546 | 0 | 549 | 1 | 548 | – | 425 | 369 | 0 | 285 | – | 0 | 415 | 265 | 246 | 245 | 218 | 18 | 220 | 2 | 279 | 501 | 962 | 215 | 1370 | 37.7 | 1190 | 2003 | 2598 | 3799 | 1515 | 5190 | 546 | – | 545 | 4 | 540 | – | 435 | 374 |  | 293 | – |  | 412 | 265 | 255 | 244 | 235 | 15.1 | 219 | 10.9 | 291 | 548 | – | 233 | 1300 | – | – | 2029 | 3108 | 4130 | 1505 | – | 6 | – | 4 | -3 | 8 | – | -10 | -5 | – | -8 | – | – | 3 | 0 | -9 | 1 | -17 | 2.9 | 1 | -8.9 | -12 | -47 | – | -18 | 70 | – | – | -26 | -510 | -331 | 10 | –
2024-03-24 | 3 | 3 | Spring Pulse | 24 | 547 | 1 | 550 | 5 | 531 | – | 432 | 379 | 0 | 290 | – | 0 | 415 | 262 | 248 | 255 | 238 | 18 | 239 | 47 | 301 | 508 | 964 | 219 | 1380 | 39.2 | 1230 | 2073 | 2991 | 4092 | 1515 | 5500 | 547 | – | 546 | 11 | 544 | – | 444 | 383 |  | 299 | – |  | 421 | 263 | 258 | 253 | 247 | 30.4 | 233 | 48.1 | 317 | 554 | – | 238 | 1310 | – | – | 2095 | 3285 | 4448 | 1508 | – | 4 | – | 4 | -6 | -13 | – | -12 | -4 | – | -9 | – | – | -6 | -1 | -10 | 2 | -9 | -12.4 | 6 | -1.1 | -16 | -46 | – | -19 | 70 | – | – | -22 | -294 | -356 | 7 | –
2024-03-25 | 3 | 3 | Spring Pulse | 25 | 547 | 2 | 550 | 8 | 541 | – | 435 | 382 | 0 | 287 | – | 0 | 428 | 270 | 251 | 258 | 241 | 36 | 271 | 46 | 330 | 537 | 946 | 205 | 1380 | 37.1 | 1200 | 2049 | 2947 | 4042 | 1553 | 5440 | 547 | – | 546 | 11 | 540 | – | 445 | 384 |  | 300 | – |  | 415 | 270 | 263 | 255 | 253 | 42.6 | 252 | 27.9 | 351 | 584 | – | 224 | 1300 | – | – | 2072 | 3239 | 4409 | 1453 | – | 9 | – | 4 | -3 | 1 | – | -10 | -2 | – | -13 | – | – | 13 | 0 | -12 | 3 | -12 | -6.6 | 19 | 18.1 | -21 | -47 | – | -19 | 80 | – | – | -23 | -292 | -367 | 100 | –
2024-03-26 | 3 | 3 | Spring Pulse | 26 | 547 | 1 | 550 | 4 | 545 | – | 432 | 382 | 0 | 290 | – | 0 | 406 | 266 | 251 | 254 | 255 | 60 | 285 | 20 | 327 | 539 | 953 | 195 | 1350 | 35.2 | 1160 | 1976 | 2958 | 3977 | 1461 | 5350 | 547 | – | 545 | 7 | 540 | – | 442 | 383 |  | 301 | – |  | 401 | 267 | 259 | 251 | 254 | 58.5 | 259 | 23.1 | 349 | 586 | – | 215 | 1270 | – | – | 2002 | 3273 | 4362 | 1463 | – | 8 | – | 5 | -3 | 5 | – | -10 | -1 | – | -11 | – | – | 5 | -1 | -8 | 3 | 1 | 1.5 | 26 | -3.1 | -22 | -47 | – | -20 | 80 | – | – | -26 | -315 | -385 | -2 | –
2024-03-27 | 3 | 3 | Spring Pulse | 27 | 548 | 0 | 550 | 2 | 545 | – | 430 | 379 | 0 | 290 | – | 0 | 404 | 269 | 253 | 255 | 245 | 50 | 267 | 35 | 340 | 551 | 994 | 190 | 1320 | 33.5 | 1130 | 1943 | 2969 | 3913 | 1492 | 5300 | 548 | – | 545 | 4 | 541 | – | 440 | 381 |  | 301 | – |  | 398 | 269 | 263 | 251 | 252 | 53.9 | 245 | 78.6 | 364 | – | – | 211 | 1240 | – | – | 1970 | 3185 | 4309 | 1473 | – | 7 | – | 5 | -2 | 4 | – | -10 | -2 | – | -11 | – | – | 6 | 0 | -10 | 4 | -7 | -3.9 | 22 | -43.6 | -24 | – | – | -21 | 80 | – | – | -27 | -216 | -396 | 19 | –
2024-03-28 | 3 | 3 | Spring Pulse | 28 | 548 | 0 | 550 | 1 | 538 | – | 430 | 379 | 0 | 292 | – | 0 | 395 | 275 | 255 | 257 | 260 | 51 | 275 | 148 | 388 | 577 | 963 | 194 | 1340 | 33.5 | 1160 | 1940 | 2774 | 3784 | 1492 | 5170 | 548 | – | 545 | 5 | 545 | – | 442 | 381 |  | 300 | – |  | 392 | 275 | 266 | 253 | 259 | 53.8 | 249 | 123 | 417 | – | – | 216 | 1240 | – | – | 1969 | 3090 | 4191 | 1485 | – | 3 | – | 5 | -4 | -7 | – | -12 | -2 | – | -8 | – | – | 3 | 0 | -11 | 4 | 1 | -2.8 | 26 | 25 | -29 | – | – | -22 | 100 | – | – | -29 | -316 | -407 | 7 | –
2024-03-29 | 3 | 3 | Spring Pulse | 29 | 548 | 2 | 557 | 5 | 545 | – | 430 | 379 | 0 | 292 | – | 0 | 394 | 279 | 259 | 259 | 253 | 53 | 279 | 115 | 402 | 604 | 1020 | 196 | 1370 | 34.5 | 1170 | 1964 | 2782 | 3774 | 1469 | 5140 | 548 | – | 551 | 10 | 557 | – | 442 | 385 |  | 306 | – |  | 388 | 279 | 270 | 255 | 259 | 51.7 | 250 | 81.5 | 431 | – | – | 220 | 1270 | – | – | 1998 | 3095 | 4199 | 1356 | – | -7 | – | 6 | -5 | -12 | – | -12 | -6 | – | -14 | – | – | 6 | 0 | -11 | 4 | -6 | 1.3 | 29 | 33.5 | -29 | – | – | -24 | 100 | – | – | -34 | -313 | -425 | 113 | –
2024-03-30 | 3 | 3 | Spring Pulse | 30 | 549 | 2 | 563 | 8 | 586 | – | 430 | 382 | 0 | 297 | – | 0 | 395 | 274 | 260 | 261 | 245 | 44 | 283 | 76 | 384 | 605 | 1050 | 204 | 1420 | 57 | 1260 | 2098 | 2882 | 3757 | 1123 | 5020 | 549 | – | 556 | 19 | 576 | – | 451 | 392 |  | 313 | – |  | 390 | 274 | 272 | 256 | 259 | 54.9 | 249 | 97.3 | 412 | – | – | 229 | 1300 | – | – | 2129 | 2996 | 4197 | 1087 | – | -25 | – | 7 | -11 | 10 | – | -21 | -10 | – | -16 | – | – | 5 | 0 | -12 | 5 | -14 | -10.9 | 34 | -21.3 | -28 | – | – | -25 | 120 | – | – | -31 | -114 | -440 | 36 | –
2024-03-31 | 3 | 3 | Spring Pulse | 31 | 549 | 4 | 561 | 17 | 582 | – | 445 | 395 | 0 | 307 | – | 0 | 388 | 272 | 257 | 260 | 255 | 76 | 328 | 246 | 458 | 607 | 1040 | 210 | 1420 | 41.5 | 1250 | 2090 | 2183 | 3423 | 1034 | 4650 | 549 | – | 555 | 19 | 573 | – | 458 | 399 |  | 324 | – |  | 387 | 273 | 270 | 255 | 264 | 153 | 277 | 218 | 492 | – | – | 236 | 1300 | – | – | 2119 | 2662 | 3858 | 1026 | – | -20 | – | 6 | -2 | 9 | – | -13 | -4 | – | -17 | – | – | 1 | -1 | -13 | 5 | -9 | -77 | 51 | 28 | -34 | – | – | -26 | 120 | – | – | -29 | -479 | -435 | 8 | –
2024-04-01 | 4 | 4 | Spring Pulse | 1 | 549 | 2 | 561 | 9 | 565 | – | 442 | 395 | 0 | 310 | – | 0 | 381 | 266 | 256 | 254 | 260 | 168 | 348 | 145 | 561 | 742 | 1150 | 209 | 1500 | 48 | 1280 | 2105 | 2155 | 3313 | 1015 | 4490 | 549 | – | 554 | 12 | 562 | – | 457 | 397 |  | 323 | – |  | 384 | 267 | 263 | 248 | 260 | 172 | 286 | 124 | 589 | – | – | 236 | 1360 | – | – | 2137 | 2623 | 3765 | 990 | – | -11 | – | 7 | -3 | 3 | – | -15 | -2 | – | -13 | – | – | -3 | -1 | -7 | 6 | 0 | -4 | 62 | 21 | -28 | – | – | -27 | 140 | – | – | -32 | -468 | -452 | 25 | –
2024-04-02 | 4 | 4 | Spring Pulse | 2 | 550 | 2 | 561 | 6 | 555 | – | 437 | 390 | 0 | 307 | – | 0 | 381 | 262 | 253 | 251 | 236 | 162 | 330 | 57 | 494 | 740 | 1160 | 192 | 1500 | 39.4 | 1290 | 2111 | 2098 | 3318 | 977 | 4460 | 550 | – | 553 | 9 | 559 | – | 452 | 393 |  | 320 | – |  | 383 | 263 | 262 | 245 | 254 | 169 | 274 | 43.4 | 524 | – | – | 219 | 1350 | – | – | 2142 | 2745 | 3787 | 966 | – | -7 | – | 8 | -3 | -4 | – | -15 | -3 | – | -13 | – | – | -2 | -1 | -9 | 6 | -18 | -7 | 56 | 13.6 | -30 | – | – | -27 | 150 | – | – | -31 | -647 | -469 | 11 | –
2024-04-03 | 4 | 4 | Spring Pulse | 3 | 551 | 1 | 561 | 3 | 555 | – | 435 | 387 | 0 | 302 | – | 0 | 387 | 269 | 252 | 249 | 241 | 144 | 307 | 40 | 446 | 693 | 1050 | 181 | 1420 | 32.8 | 1210 | 2055 | 2590 | 3568 | 954 | 4550 | 551 | – | 553 | 7 | 554 | – | 452 | 389 |  | 317 | – |  | 386 | 270 | 263 | 244 | 254 | 135 | 256 | 33.2 | 478 | – | – | 209 | 1270 | – | – | 2091 | 2970 | 4065 | 808 | – | -2 | – | 8 | -4 | 1 | – | -17 | -2 | – | -15 | – | – | 1 | -1 | -11 | 5 | -13 | 9 | 51 | 6.8 | -32 | – | – | -28 | 150 | – | – | -36 | -380 | -497 | 146 | –
2024-04-04 | 4 | 4 | Spring Pulse | 4 | 551 | 0 | 561 | 2 | 551 | – | 432 | 384 | 0 | 300 | – | 0 | 392 | 274 | 254 | 254 | 241 | 95 | 286 | 15 | 381 | 646 | 873 | 167 | 1320 | 31.9 | 1150 | 2004 | 2942 | 3555 | 631 | 4370 | 551 | – | 553 | 6 | 559 | – | 449 | 388 |  | 317 | – |  | 386 | 275 | 268 | 248 | 256 | 94.4 | 243 | 15.9 | 411 | – | – | 195 | 1180 | – | – | 2036 | 3084 | 4053 | 610 | – | -8 | – | 8 | -4 | -8 | – | -17 | -4 | – | -17 | – | – | 6 | -1 | -14 | 6 | -15 | 0.6 | 43 | -0.9 | -30 | – | – | -28 | 140 | – | – | -32 | -142 | -498 | 21 | –
2024-04-05 | 4 | 4 | Spring Pulse | 5 | 551 | 1 | 562 | 4 | 568 | – | 437 | 387 | 0 | 300 | – | 0 | 390 | 277 | 255 | 258 | 250 | 83 | 294 | 14 | 356 | 600 | 810 | 171 | 1250 | 63.6 | 1120 | 1999 | 2664 | 3747 | 629 | 4540 | 551 | – | 553 | 11 | 566 | – | 455 | 394 |  | 317 | – |  | 387 | 277 | 271 | 251 | 262 | 84.9 | 248 | 54 | 385 | – | – | 201 | 1110 | – | – | 2037 | 3245 | 4255 | 707 | – | -14 | – | 9 | -7 | 2 | – | -18 | -7 | – | -17 | – | – | 3 | 0 | -16 | 7 | -12 | -1.9 | 46 | -40 | -29 | – | – | -30 | 140 | – | – | -38 | -581 | -508 | -78 | –
2024-04-06 | 4 | 4 | Spring Pulse | 6 | 548 | 3 | 561 | 11 | 568 | – | 442 | 395 | 0 | 302 | – | 0 | 390 | 276 | 258 | 259 | 260 | 79 | 314 | 49 | 403 | 602 | 804 | 169 | 1240 | 67.6 | 1110 | 1930 | 2931 | 3868 | 924 | 4770 | 548 | – | 552 | 18 | 568 | – | 461 | 401 |  | 323 | – |  | 388 | 276 | 270 | 251 | 266 | 81.7 | 262 | 165 | 439 | – | – | 200 | 1090 | – | – | 1969 | 3231 | 4378 | 1024 | – | -17 | – | 9 | -7 | 0 | – | -19 | -6 | – | -21 | – | – | 2 | 0 | -12 | 8 | -6 | -2.7 | 52 | -116 | -36 | – | – | -31 | 150 | – | – | -39 | -300 | -510 | -100 | –
2024-04-07 | 4 | 4 | Spring Pulse | 7 | 547 | 3 | 556 | 10 | 568 | – | 440 | 395 | 0 | 312 | – | 0 | 388 | 276 | 255 | 258 | 257 | 166 | 354 | 226 | 523 | 659 | 877 | 185 | 1300 | 52.4 | 1130 | 1929 | 3062 | 4033 | 1133 | 5000 | 547 | – | 546 | 13 | 566 | – | 460 | 399 |  | 327 | – |  | 383 | 276 | 270 | 250 | 265 | 151 | 287 | 171 | 561 | – | – | 219 | 1140 | – | – | 1972 | 3344 | 4547 | 1056 | – | -16 | – | 10 | -3 | 2 | – | -20 | -4 | – | -15 | – | – | 5 | 0 | -15 | 8 | -8 | 15 | 67 | 55 | -38 | – | – | -34 | 160 | – | – | -43 | -282 | -514 | 77 | –
2024-04-08 | 4 | 4 | Spring Pulse | 8 | 547 | 1 | 556 | 4 | 551 | – | 440 | 392 | 0 | 312 | – | 0 | 381 | 273 | 255 | 257 | 253 | 152 | 355 | 98 | 489 | 694 | 933 | 182 | 1200 | 45 | 1210 | 2029 | 2958 | 3934 | 944 | 4840 | 547 | – | 546 | 7 | 558 | – | 458 | 398 |  | 327 | – |  | 376 | 274 | 268 | 248 | 264 | 140 | 288 | 84.6 | 527 | – | – | 216 | – | – | – | 2071 | 3250 | 4437 | 869 | – | -10 | – | 10 | -3 | -7 | – | -18 | -6 | – | -15 | – | – | 5 | -1 | -13 | 9 | -11 | 12 | 67 | 13.4 | -38 | – | – | -34 | – | – | – | -42 | -292 | -503 | 75 | –
2024-04-09 | 4 | 4 | Spring Pulse | 9 | 548 | 0 | 556 | 1 | 562 | – | 435 | 390 | 0 | 307 | – | 0 | 378 | 272 | 253 | 253 | 250 | 152 | 359 | 53 | 455 | 667 | 855 | 158 | 1120 | 39.5 | 1150 | 1965 | 2936 | 3857 | 764 | 4680 | 548 | – | 546 | 4 | 558 | – | 454 | 388 |  | 323 | – |  | 373 | 273 | 266 | 243 | 260 | 140 | 291 | 45 | 495 | – | – | 192 | – | – | – | 2007 | 3398 | 4357 | 696 | – | -10 | – | 10 | -3 | 4 | – | -19 | 2 | – | -16 | – | – | 5 | -1 | -13 | 10 | -10 | 12 | 68 | 8 | -40 | – | – | -34 | – | – | – | -42 | -462 | -500 | 68 | –
2024-04-10 | 4 | 4 | Spring Pulse | 10 | 547 | 3 | 553 | 5 | 555 | – | 430 | 382 | 0 | 292 | – | 0 | 374 | 270 | 254 | 246 | 250 | 133 | 308 | 26 | 422 | 639 | 838 | 189 | 1080 | 36.8 | 1090 | 1374 | 3387 | 4099 | 593 | 4770 | 547 | – | 543 | 2 | 553 | – | 457 | 383 |  | 312 | – |  | 374 | 271 | 264 | 240 | 259 | 114 | 281 | 14.1 | 454 | – | – | 207 | – | – | – | 1884 | 3792 | 4531 | 557 | – | -3 | – | 10 | 3 | 2 | – | -27 | -1 | – | -20 | – | – | 0 | -1 | -10 | 6 | -9 | 19 | 27 | 11.9 | -32 | – | – | -18 | – | – | – | -510 | -405 | -432 | 36 | –
2024-04-11 | 4 | 4 | Spring Pulse | 11 | 547 | 3 | 544 | 5 | 551 | – | 430 | 382 | 0 | 292 | – | 0 | 376 | 271 | 254 | 240 | 272 | 111 | 269 | 7 | 373 | 594 | 790 | 204 | 1040 | 34.7 | 1050 | 1130 | 3978 | 4151 | 507 | 4830 | 547 | – | 544 | 1 | 558 | – | 451 | 377 |  | 311 | – |  | 374 | 273 | 265 | 237 | 254 | 82.4 | 266 | 6.85 | 399 | – | – | 214 | – | – | – | 1834 | 3972 | 4642 | 536 | – | -8 | – | 0 | 4 | -7 | – | -21 | 5 | – | -19 | – | – | 2 | -2 | -11 | 3 | 18 | 28.6 | 3 | 0.15 | -26 | – | – | -10 | – | – | – | -704 | 6 | -491 | -29 | –
2024-04-12 | 4 | 4 | Spring Pulse | 12 | 547 | 2 | 544 | 3 | 555 | – | 425 | 374 | 0 | 282 | – | 0 | 376 | 274 | 259 | 244 | 262 | 78 | 251 | 6 | 335 | 547 | 724 | 188 | 954 | 32.8 | 979 | 1076 | 4023 | 4283 | 629 | 5010 | 547 | – | 544 | 1 | 555 | – | 447 | 373 |  | 302 | – |  | 377 | 276 | 269 | 240 | 255 | 53.9 | 253 | 28 | 359 | – | – | 199 | – | – | – | 1774 | 3993 | 4771 | 750 | – | -6 | – | 0 | 2 | 0 | – | -22 | 1 | – | -20 | – | – | -1 | -2 | -10 | 4 | 7 | 24.1 | -2 | -22 | -24 | – | – | -11 | – | – | – | -698 | 30 | -488 | -121 | –
2024-04-13 | 4 | 4 | Spring Pulse | 13 | 547 | 2 | 546 | 3 | 562 | – | 425 | 374 | 0 | 280 | – | 0 | 381 | 283 | 260 | 253 | 257 | 58 | 262 | 59 | 351 | 534 | 696 | 189 | 919 | 35.1 | 937 | 1038 | 4029 | 4547 | 979 | 5410 | 547 | – | 546 | 0 | 571 | – | 450 | 377 |  | 303 | – |  | 379 | 284 | 278 | 248 | 262 | 43 | 263 | 82 | 379 | – | – | 202 | – | – | – | 1736 | 4047 | 5044 | 1130 | – | -22 | – | 0 | 3 | -9 | – | -25 | -3 | – | -23 | – | – | 2 | -1 | -18 | 5 | -5 | 15 | -1 | -23 | -28 | – | – | -13 | – | – | – | -698 | -18 | -497 | -151 | –
2024-04-14 | 4 | 4 | Spring Pulse | 14 | 547 | 2 | 548 | 4 | 562 | – | 450 | 392 | 0 | 295 | – | 0 | 380 | 276 | 272 | 259 | 280 | 67 | 284 | 195 | 430 | 567 | 769 | 228 | 1000 | 45.7 | 1010 | 1120 | 4191 | 4874 | 1296 | 5840 | 547 | – | 548 | 2 | 576 | – | 475 | 401 |  | 317 | – |  | 373 | 278 | 283 | 253 | 270 | 56 | 279 | 202 | 467 | – | – | 243 | – | – | – | 1829 | 4110 | 5370 | 1222 | – | -27 | – | 0 | 2 | -14 | – | -25 | -9 | – | -22 | – | – | 7 | -2 | -11 | 6 | 10 | 11 | 5 | -7 | -37 | – | – | -15 | – | – | – | -709 | 81 | -496 | 74 | –
2024-04-15 | 4 | 4 | Spring Pulse | 15 | 547 | 2 | 553 | 7 | 572 | – | 450 | 403 | 0 | 310 | – | 0 | 369 | 257 | 258 | 249 | 272 | 93 | 269 | 175 | 490 | 628 | 854 | 242 | 1100 | 44.1 | 1070 | 1188 | 4158 | 4809 | 1070 | 5700 | 547 | – | 553 | 11 | 576 | – | 471 | 401 |  | 330 | – |  | 371 | 261 | 267 | 242 | 260 | 64.7 | 269 | 151 | 527 | – | – | 258 | – | – | – | 1901 | 4079 | 5291 | 983 | – | -27 | – | 0 | -4 | -4 | – | -21 | 2 | – | -20 | – | – | -2 | -4 | -9 | 7 | 12 | 28.3 | 0 | 24 | -37 | – | – | -16 | – | – | – | -713 | 79 | -482 | 87 | –
2024-04-16 | 4 | 4 | Spring Pulse | 16 | 547 | 3 | 552 | 5 | 589 | – | 440 | 398 | 0 | 310 | – | 0 | 374 | 256 | 251 | 241 | 262 | 97 | 249 | 90 | 444 | 631 | 869 | 232 | 1100 | 37.8 | 1100 | 1230 | 4145 | 5015 | 837 | 5490 | 547 | – | 552 | 8 | 578 | – | 463 | 397 |  | 328 | – |  | 373 | 260 | 263 | 235 | 249 | 67.9 | 256 | 85.1 | 481 | – | – | 249 | – | – | – | 1953 | 4097 | 5182 | 740 | – | -28 | – | 0 | -3 | 11 | – | -23 | 1 | – | -18 | – | – | 1 | -4 | -12 | 6 | 13 | 29.1 | -7 | 4.9 | -37 | – | – | -17 | – | – | – | -723 | 48 | -167 | 97 | –
2024-04-17 | 4 | 4 | Spring Pulse | 17 | 547 | 0 | 545 | 2 | 564 | – | 465 | 395 | 0 | 307 | – | 0 | 373 | 254 | 251 | 237 | 243 | 104 | 241 | 29 | 391 | 596 | 831 | 222 | 1070 | 33.9 | 1080 | 1192 | 4171 | 5126 | 579 | 5310 | 547 | – | 545 | 4 | 563 | – | 463 | 393 |  | 326 | – |  | 371 | 259 | 260 | 230 | 243 | 70.4 | 249 | 21.8 | 425 | – | – | 240 | – | – | – | 1909 | 4088 | 5068 | 536 | – | -16 | – | 0 | -2 | 1 | – | 2 | 2 | – | -19 | – | – | 2 | -5 | -9 | 7 | 0 | 33.6 | -8 | 7.2 | -34 | – | – | -18 | – | – | – | -717 | 83 | 58 | 43 | –
2024-04-18 | 4 | 4 | Spring Pulse | 18 | 547 | 0 | 550 | 0 | 562 | – | 460 | 390 | 0 | 302 | – | 0 | 369 | 263 | #VALUE! | 236 | 245 | 97 | 234 | 17 | 353 | 552 | 783 | 208 | 1000 | 24 | 1030 | 1111 | 4100 | 4894 | 495 | 5050 | 547 | – | 550 | 2 | 560 | – | 457 | 387 |  | 321 | – |  | 368 | 269 | 263 | 229 | 241 | 58.1 | 242 | 20.8 | 385 | – | – | 227 | – | – | – | 1824 | 4050 | 4835 | 517 | – | -13 | – | 0 | -2 | 2 | – | 3 | 3 | – | -19 | – | – | 1 | -6 | – | 7 | 4 | 38.9 | -8 | -3.8 | -32 | – | – | -19 | – | – | – | -713 | 50 | 59 | -22 | –
2024-04-19 | 4 | 4 | Spring Pulse | 19 | 547 | 0 | 554 | 2 | 575 | – | 452 | 382 | 0 | 315 | – | 0 | 369 | 264 | 249 | 241 | 250 | 76 | 228 | 20 | 334 | 525 | 775 | 226 | 998 | 22.3 | 997 | 1082 | 4074 | 4854 | 588 | 5040 | 547 | – | 554 | 1 | 569 | – | 449 | 379 |  | 313 | – |  | 368 | 269 | 266 | 233 | 246 | 40.3 | 237 | 22.8 | 364 | – | – | 247 | – | – | – | 1787 | 4040 | 4800 | 717 | – | -22 | – | 0 | 1 | 6 | – | 3 | 3 | – | 2 | – | – | 1 | -5 | -17 | 8 | 4 | 35.7 | -9 | -2.8 | -30 | – | – | -21 | – | – | – | -705 | 34 | 54 | -129 | –
2024-04-20 | 4 | 4 | Spring Pulse | 20 | 546 | 0 | 545 | 2 | 548 | – | 447 | 376 | 0 | 302 | – | 0 | 369 | 262 | 249 | 243 | 250 | 54 | 220 | 21 | 312 | 504 | 755 | 226 | 976 | 20.7 | 996 | 1081 | 4068 | 5008 | 914 | 5310 | 546 | – | 545 | 0 | 549 | – | 448 | 374 |  | 303 | – |  | 369 | 268 | 265 | 235 | 243 | 24.6 | 231 | 14.8 | 339 | – | – | 248 | – | – | – | 1789 | 4042 | 4953 | 1064 | – | -3 | – | 0 | 2 | -1 | – | -1 | 2 | – | -1 | – | – | 0 | -6 | -16 | 8 | 7 | 29.4 | -11 | 6.2 | -27 | – | – | -22 | – | – | – | -708 | 26 | 55 | -150 | –
2024-04-21 | 4 | 4 | Spring Pulse | 21 | 544 | 0 | 542 | 2 | 548 | – | 445 | 371 | 0 | 297 | – | 0 | 369 | 262 | 253 | 247 | 245 | 47 | 219 | 13 | 288 | 474 | 714 | 224 | 924 | 19.3 | 960 | 1042 | 4087 | 5263 | 1337 | 5700 | 544 | – | 542 | 0 | 546 | – | 445 | 371 |  | 298 | – |  | 376 | 269 | 270 | 237 | 246 | 21.6 | 231 | 16.6 | 313 | – | – | 247 | – | – | – | 1748 | 4046 | 5197 | 1472 | – | -2 | – | 0 | 2 | 2 | – | 0 | 0 | – | -1 | – | – | -7 | -7 | -17 | 10 | -1 | 25.4 | -12 | -3.6 | -25 | – | – | -23 | – | – | – | -706 | 41 | 66 | -135 | –
2024-04-22 | 4 | 4 | Spring Pulse | 22 | 543 | 0 | 540 | 2 | 541 | – | 445 | 371 | 0 | 295 | – | 0 | 388 | 263 | 255 | 253 | 253 | 48 | 225 | 16 | 289 | 457 | 686 | 225 | 891 | 18.4 | 937 | 991 | 4061 | 5360 | 1672 | 5940 | 543 | – | 540 | 0 | 538 | – | 442 | 368 |  | 298 | – |  | 388 | 270 | 267 | 242 | 246 | 20.2 | 236 | 14.4 | 315 | – | – | 250 | – | – | – | 1688 | 4023 | 5283 | 1551 | – | 5 | – | 0 | 2 | 3 | – | 3 | 3 | – | -3 | – | – | 0 | -7 | -12 | 11 | 7 | 27.8 | -11 | 1.6 | -26 | – | – | -25 | – | – | – | -697 | 38 | 77 | 121 | –
2024-04-23 | 4 | 4 | Spring Pulse | 23 | 544 | 0 | 540 | 2 | 538 | – | 435 | 363 | 0 | 290 | – | 0 | 388 | 263 | 254 | 259 | 245 | 46 | 216 | 8 | 280 | 441 | 634 | 205 | 836 | 17.3 | 879 | 880 | 4004 | 4959 | 1282 | 5460 | 544 | – | 540 | 0 | 538 | – | 433 | 360 |  | 288 | – |  | 418 | 271 | 268 | 247 | 243 | 18.2 | 229 | 8.72 | 304 | – | – | 230 | – | – | – | 1573 | 3992 | 4878 | 1112 | – | 6 | – | 0 | 2 | 0 | – | 2 | 3 | – | 2 | – | – | -30 | -8 | -14 | 12 | 2 | 27.8 | -13 | -0.72 | -24 | – | – | -25 | – | – | – | -693 | 12 | 81 | 170 | –
2024-04-24 | 4 | 4 | Spring Pulse | 24 | 560 | 0 | 563 | 0 | 535 | – | 428 | 356 | 0 | 275 | – | 0 | 457 | 270 | 256 | 258 | 243 | 46 | 213 | 6 | 266 | 418 | 601 | 202 | 794 | 16.9 | 833 | 819 | 4004 | 4599 | 769 | 4910 | 560 | – | 563 | 0 | 545 | – | 428 | 354 |  | 277 | – |  | 456 | 278 | 271 | 247 | 244 |  | 227 | 6.08 | 288 | – | – | 228 | – | – | – | 1506 | 3987 | 4515 | 666 | – | 15 | – | 0 | 0 | -10 | – | 0 | 2 | – | -2 | – | – | 1 | -8 | -15 | 11 | -1 | – | -14 | -0.08 | -22 | – | – | -26 | – | – | – | -687 | 17 | 84 | 103 | –
2024-04-25 | 4 | 4 | Spring Pulse | 25 | 572 | 0 | 578 | 0 | 589 | – | 430 | 356 | 0 | 270 | – | 0 | 448 | 276 | 256 | 267 | 248 | 3 | 212 | 4 | 241 | 396 | 585 | 192 | 757 | 16.5 | 809 | 790 | 3972 | 4382 | 551 | 4590 | 572 | – | 578 | 0 | 586 | – | 435 | 362 |  | 274 | – |  | 449 | 283 | 281 | 254 | 249 |  | 226 | 4.72 | 258 | – | – | 218 | – | – | – | 1469 | 3975 | 4303 | 558 | – | -14 | – | 0 | 0 | 3 | – | -5 | -6 | – | -4 | – | – | -1 | -7 | -25 | 13 | -1 | – | -14 | -0.72 | -17 | – | – | -26 | – | – | – | -679 | -3 | 79 | -7 | –
2024-04-26 | 4 | 4 | Spring Pulse | 26 | 641 | 0 | 636 | 0 | 558 | – | 452 | 374 | 0 | 275 | – | 0 | 448 | 284 | 264 | 265 | 272 | 3 | 223 | 3 | 232 | 380 | 543 | 161 | 712 | 15.9 | 780 | 795 | 3984 | 4446 | 629 | 4600 | 641 | – | 636 | 0 | 572 | – | 461 | 382 |  | 287 | – |  | 448 | 288 | 285 | 260 | 260 |  | 237 | 4.09 | 251 | – | – | 188 | – | – | – | 1477 | 3991 | 4368 | 755 | – | 69 | – | 0 | 0 | -14 | – | -9 | -8 | – | -12 | – | – | 0 | -4 | -21 | 5 | 12 | – | -14 | -1.09 | -19 | – | – | -27 | – | – | – | -682 | -7 | 78 | -126 | –
2024-04-27 | 4 | 4 | Spring Pulse | 27 | 851 | 0 | 1100 | 0 | 1395 | – | 450 | 374 | 0 | 290 | – | 0 | 442 | 283 | 266 | 257 | 270 | 3 | 228 | 3 | 235 | 381 | 533 | 157 | 680 | 15 | 744 | 760 | 3921 | 4631 | 1008 | 4910 | 851 | – | 1100 | 0 | 1016 | – | 473 | 387 |  | 293 | – |  | 445 | 281 | 287 | 275 | 261 |  | 242 | 3.86 | 254 | – | – | 185 | – | – | – | 1436 | 3895 | 4544 | 1076 | – | -165 | – | 0 | 0 | 379 | – | -23 | -13 | – | -3 | – | – | -3 | 2 | -21 | -18 | 9 | – | -14 | -0.86 | -19 | – | – | -28 | – | – | – | -676 | 26 | 87 | -68 | –
2024-04-28 | 4 | 4 | Spring Pulse | 28 | 858 | 0 | 809 | 0 | 789 | – | 597 | 459 | 0 | 295 | – | 0 | 444 | 284 | 264 | 260 | 285 | 3 | 224 | 3 | 235 | 382 | 534 | 158 | 684 | 14.3 | 721 | 725 | 3716 | 4540 | 1208 | 4940 | 858 | – | 809 | 0 | 809 | – | 642 | 514 |  | 356 | – |  | 479 | 280 | 291 | 293 | 259 |  | 239 | 3.61 | 254 | – | – | 188 | – | – | – | 1392 | 3619 | 4447 | 1274 | – | 49 | – | 0 | 0 | -20 | – | -45 | -55 | – | -61 | – | – | -35 | 4 | -27 | -33 | 26 | – | -15 | -0.61 | -19 | – | – | -30 | – | – | – | -667 | 97 | 93 | -66 | –
2024-04-29 | 4 | 4 | Spring Pulse | 29 | 875 | 0 | 828 | 0 | 808 | – | 630 | 528 | 0 | 473 | – | 0 | 569 | 336 | 269 | 263 | 275 | 3 | 226 | 3 | 232 | 376 | 546 | 169 | 708 | 13.5 | 748 | 752 | 3387 | 4306 | 1427 | 4800 | 875 | – | 828 | 0 | 829 | – | 654 | 554 |  | 481 | – |  | 613 | 318 | 305 | 313 | 267 |  | 241 | 3.45 | 252 | – | – | 201 | – | – | – | 1428 | 3327 | 4210 | 1524 | – | 46 | – | 0 | 0 | -21 | – | -24 | -26 | – | -8 | – | – | -44 | 18 | -36 | -50 | 8 | – | -15 | -0.45 | -20 | – | – | -32 | – | – | – | -676 | 60 | 96 | -97 | –
2024-04-30 | 4 | 4 | Spring Pulse | 30 | 877 | 0 | 828 | 0 | 823 | – | 627 | 531 | 0 | 508 | – | 0 | 689 | 511 | 317 | 310 | 312 | 3 | 247 | 2 | 233 | 375 | 520 | 157 | 669 | 12.4 | 712 | 697 | 3146 | 4153 | 1761 | 4750 | 877 | – | 828 | 0 | 838 | – | 664 | 567 |  | 496 | – |  | 700 | 436 | 387 | 384 | 303 |  | 264 | 3.29 | 254 | – | – | 189 | – | – | – | 1357 | 3089 | 4059 | 1886 | – | 39 | – | 0 | 0 | -15 | – | -37 | -36 | – | 12 | – | – | -11 | 75 | -70 | -74 | 9 | – | -17 | -1.29 | -21 | – | – | -32 | – | – | – | -660 | 57 | 94 | -125 | –
2024-05-01 | 5 | 5 | Summer Base | 1 | 878 | 0 | 828 | 0 | 796 | – | 633 | 541 | 0 | 528 | – | 0 | 716 | 582 | 396 | 359 | 424 | 3 | 355 | 3 | 257 | 383 | 514 | 155 | 673 | 11.6 | 785 | 668 | 2969 | 4079 | 2061 | 4760 | 878 | – | 828 | 0 | 840 | – | 677 | 580 |  | 503 | – |  | 734 | 476 | 454 | 458 | 360 |  | 341 | 3.4 | 283 | – | – | 188 | – | – | – | 1319 | 2948 | 3980 | 2062 | – | 38 | – | 0 | 0 | -44 | – | -44 | -39 | – | 25 | – | – | -18 | 106 | -58 | -99 | 64 | – | 14 | -0.4 | -26 | – | – | -33 | – | – | – | -651 | 21 | 99 | -1 | –
2024-05-02 | 5 | 5 | Summer Base | 2 | 879 | 1 | 828 | 1 | 804 | – | 636 | 544 | 0 | 541 | – | 0 | 761 | 593 | 399 | 365 | 499 | 6 | 439 | 2 | 303 | 425 | 538 | 144 | 695 | 10.7 | 816 | 686 | 2882 | 3907 | 2014 | 4610 | 879 | – | 828 | 0 | 847 | – | 688 | 595 |  | 501 | – |  | 766 | 480 | 466 | 481 | 386 |  | 394 | 3.21 | 342 | – | – | 178 | – | – | – | 1349 | 2865 | 3809 | 1963 | – | 33 | – | 0 | 1 | -43 | – | -52 | -51 | – | 40 | – | – | -5 | 113 | -67 | -116 | 113 | – | 45 | -1.21 | -39 | – | – | -34 | – | – | – | -663 | 17 | 98 | 51 | –
2024-05-03 | 5 | 5 | Summer Base | 3 | 879 | 0 | 828 | 0 | 800 | – | 648 | 566 | 0 | 558 | – | 0 | 750 | 527 | 412 | 461 | 560 | 12 | 479 | 2 | 334 | 469 | 587 | 179 | 759 | 10 | 850 | 711 | 2774 | 3750 | 1846 | 4400 | 879 | – | 828 | 0 | 851 | – | 701 | 603 |  | 512 | – |  | 724 | 492 | 472 | 480 | 402 |  | 423 | 3 | 380 | – | – | 223 | – | – | – | 1380 | 2788 | 3649 | 1742 | – | 28 | – | 0 | 0 | -51 | – | -53 | -37 | – | 46 | – | – | 26 | 35 | -60 | -19 | 158 | – | 56 | -1 | -46 | – | – | -44 | – | – | – | -669 | -14 | 101 | 104 | –
2024-05-04 | 5 | 5 | Summer Base | 4 | 879 | 0 | 832 | 0 | 823 | – | 642 | 613 | 0 | 495 | – | 0 | 689 | 484 | 432 | 498 | 424 | 15 | 499 | 3 | 361 | 513 | 820 | 440 | 1070 | 11.3 | 1050 | 879 | 2672 | 3672 | 1524 | 4220 | 879 | – | 832 | 0 | 888 | – | 706 | 604 |  | 522 | – |  | 674 | 488 | 469 | 467 | 411 | 0.36 | 438 | 16.5 | 412 | – | – | 521 | – | – | – | 1589 | 2779 | 3577 | 1460 | – | -9 | – | 0 | 0 | -65 | – | -64 | 9 | – | -27 | – | – | 15 | -4 | -37 | 31 | 13 | 14.64 | 61 | -13.5 | -51 | – | – | -81 | – | – | – | -710 | -107 | 95 | 64 | –
2024-05-05 | 5 | 5 | Summer Base | 5 | 879 | 0 | 899 | 0 | 838 | – | 657 | 619 | 0 | 501 | – | 0 | 654 | 472 | 438 | 503 | 431 | 16 | 505 | 24 | 392 | 556 | 960 | 558 | 1250 | 16.8 | 1310 | 1211 | 2765 | 3941 | 1329 | 4390 | 879 | – | 899 | 0 | 942 | – | 735 | 619 |  | 534 | – |  | 665 | 483 | 467 | 456 | 411 | 0.39 | 442 | 29.9 | 449 | – | – | 648 | – | – | – | 1960 | 2766 | 3838 | 1271 | – | -63 | – | 0 | 0 | -104 | – | -78 | 0 | – | -33 | – | – | -11 | -11 | -29 | 47 | 20 | 15.61 | 63 | -5.9 | -57 | – | – | -90 | – | – | – | -749 | -1 | 103 | 58 | –
2024-05-06 | 5 | 5 | Summer Base | 6 | 879 | 0 | 842 | 0 | 834 | – | 679 | 650 | 0 | 528 | – | 0 | 667 | 472 | 430 | 495 | 434 | 17 | 484 | 30 | 404 | 586 | 1040 | 592 | 1320 | 15.3 | 1420 | 1039 | 2550 | 3867 | 1120 | 4250 | 879 | – | 842 | 0 | 898 | – | 769 | 641 |  | 571 | – |  | 686 | 487 | 461 | 434 | 406 | 0.19 | 428 | 60.2 | 462 | – | – | 686 | – | – | – | 1754 | 2670 | 3758 | 1133 | – | -19 | – | 0 | 0 | -64 | – | -90 | 9 | – | -43 | – | – | -19 | -15 | -31 | 61 | 28 | 16.81 | 56 | -30.2 | -58 | – | – | -94 | – | – | – | -715 | -120 | 109 | -13 | –
2024-05-07 | 5 | 5 | Summer Base | 7 | 783 | 1 | 869 | 1 | 823 | – | 698 | 675 | 0 | 558 | – | 0 | 696 | 488 | 430 | 498 | 444 | 16 | 470 | 56 | 426 | 609 | 1070 | 588 | 1340 | 12.6 | 1440 | 820 | 2631 | 3593 | 1139 | 4240 | 783 | – | 869 | 0 | 895 | – | 766 | 647 |  | 603 | – |  | 726 | 500 | 465 | 433 | 403 |  | 421 | 46.2 | 486 | – | – | 682 | – | – | – | 1521 | 2692 | 3765 | 1268 | – | -111 | – | 0 | 1 | -72 | – | -68 | 28 | – | -45 | – | – | -30 | -12 | -35 | 65 | 41 | – | 49 | 9.8 | -60 | – | – | -94 | – | – | – | -701 | -61 | -172 | -129 | –
2024-05-08 | 5 | 5 | Summer Base | 8 | 709 | 1 | 1250 | 1 | 983 | – | 676 | 657 | 0 | 572 | – | 0 | 748 | 505 | 444 | 509 | 418 | 15 | 478 | 19 | 397 | 596 | 1020 | 546 | 1300 | 10.8 | 1450 | 822 | 2510 | 3327 | 1544 | 4360 | 709 | – | – | 0 | 1144 | – | 743 | 628 |  | 607 | – |  | 742 | 512 | 474 | 439 | 409 |  | 428 | 23.4 | 453 | – | – | 628 | – | – | – | 1522 | 2616 | 3773 | 1615 | – | -434 | – | – | 1 | -161 | – | -67 | 29 | – | -35 | – | – | 6 | -7 | -30 | 70 | 9 | – | 50 | -4.4 | -56 | – | – | -82 | – | – | – | -700 | -106 | -446 | -71 | –
2024-05-09 | 5 | 5 | Summer Base | 9 | 656 | 0 | 1170 | 0 | 1315 | – | 710 | 675 | 0 | 561 | – | 0 | 720 | 508 | 472 | 513 | 454 | 19 | 495 | 19 | 392 | 581 | 1060 | 702 | 1340 | 9.43 | 1440 | 784 | 2377 | 3345 | 1894 | 4510 | 656 | – | – | 0 | 1274 | – | 821 | 678 |  | 629 | – |  | 720 | 516 | 475 | 437 | 414 | 0.25 | 439 | 11.8 | 447 | – | – | 791 | – | – | – | 1474 | 2503 | 3767 | 1991 | – | -618 | – | – | 0 | 41 | – | -111 | -3 | – | -68 | – | – | 0 | -8 | -3 | 76 | 40 | 18.75 | 56 | 7.2 | -55 | – | – | -89 | – | – | – | -690 | -126 | -422 | -97 | –
2024-05-10 | 5 | 5 | Summer Base | 10 | 625 | 0 | 1320 | 0 | 1054 | – | 880 | 838 | 0 | 680 | – | 62 | 698 | 512 | 489 | 523 | 461 | 20 | 500 | 3 | 380 | 559 | 1390 | 1230 | 1700 | 8.57 | 1690 | 917 | 2249 | 3428 | 2174 | 4680 | 625 | – | – | 0 | 1207 | – | 960 | 836 |  | 780 | – |  | 703 | 520 | 479 | 440 | 418 | 0.4 | 442 | 4.66 | 432 | – | – | 1331 | – | – | – | 1634 | 2368 | 3836 | 2105 | – | -582 | – | – | 0 | -153 | – | -80 | 2 | – | -100 | – | – | -5 | -8 | 10 | 83 | 43 | 19.6 | 58 | -1.66 | -52 | – | – | -101 | – | – | – | -717 | -119 | -408 | 69 | –
2024-05-11 | 5 | 5 | Summer Base | 11 | 625 | 0 | 1400 | 0 | 1247 | – | 862 | 892 | 0 | 872 | – | 67 | 689 | 504 | 487 | 518 | 488 | 20 | 500 | 3 | 377 | 537 | 1840 | 1713 | 2140 | 7.84 | 2140 | 1284 | 2015 | 3468 | 1993 | 4660 | 625 | – | – | 0 | 1375 | – | 955 | 860 |  | 920 | – |  | 699 | 516 | 472 | 433 | 422 | 0.49 | 440 | 4.18 | 428 | – | – | 1804 | – | – | – | 2040 | 2186 | 3859 | 1778 | – | -750 | – | – | 0 | -128 | – | -93 | 32 | – | -48 | – | – | -10 | -12 | 15 | 85 | 66 | 19.51 | 60 | -1.18 | -51 | – | – | -91 | – | – | – | -756 | -171 | -391 | 215 | –
2024-05-12 | 5 | 5 | Summer Base | 12 | 625 | 0 | 1340 | 0 | 1114 | – | 956 | 987 | 0 | 924 | – | 54 | 689 | 506 | 483 | 533 | 481 | 21 | 487 | 2 | 374 | 523 | 2090 | 2031 | 2370 | 7.07 | 2460 | 1631 | 2147 | 3878 | 1576 | 4940 | 625 | – | – | 0 | 1282 | – | 1041 | 966 |  | 1022 | – |  | 723 | 518 | 470 | 441 | 415 | 0.4 | 431 | 3.65 | 422 | – | – | 2111 | – | – | – | 2393 | 2691 | 4281 | 1429 | – | -657 | – | – | 0 | -168 | – | -85 | 21 | – | -98 | – | – | -34 | -12 | 13 | 92 | 66 | 20.6 | 56 | -1.65 | -48 | – | – | -80 | – | – | – | -762 | -544 | -403 | 147 | –
2024-05-13 | 5 | 5 | Summer Base | 13 | 625 | 0 | 1350 | 0 | 1262 | – | 990 | 1077 | 0 | 1082 | – | 67 | 748 | 524 | 491 | 486 | 464 | 21 | 458 | 2 | 392 | 521 | 1700 | 2506 | 2690 | 6.37 | 2790 | 2381 | 3112 | 4935 | 1241 | 6060 | 625 | – | – | 0 | 1335 | – | 1049 | 1013 |  | 1160 | – |  | 736 | 524 | 474 | 435 | 417 | 0.46 | 435 | 3.54 | 415 | – | – | 2440 | – | – | – | 2652 | 3388 | 4959 | 1176 | – | -710 | – | – | 0 | -73 | – | -59 | 64 | – | -78 | – | – | 12 | 0 | 17 | 51 | 47 | 20.54 | 23 | -1.54 | -23 | – | – | 66 | – | – | – | -271 | -276 | -24 | 65 | –
2024-05-14 | 5 | 5 | Summer Base | 14 | 625 | 0 | 1270 | 0 | 1187 | – | 1092 | 1096 | 0 | 1140 | – | 72 | 707 | 479 | 481 | 452 | 457 | 0 | 448 | 4 | 403 | 518 | 573 | 2601 | 2820 | 5.81 | 2990 | 2791 | 3959 | 5846 | 1211 | 6760 | 625 | – | – | 0 | 1225 | – | 1047 | 1020 |  | 1205 | – |  | 692 | 489 | 451 | 417 | 414 | 0.49 | 438 | 3.54 | 414 | – | – | 2466 | – | – | – | 2852 | 3940 | 5673 | 1281 | – | -600 | – | – | 0 | -38 | – | 45 | 76 | – | -65 | – | – | 15 | -10 | 30 | 35 | 43 | -0.49 | 10 | 0.46 | -11 | – | – | 135 | – | – | – | -61 | 19 | 173 | -70 | –
2024-05-15 | 5 | 5 | Summer Base | 15 | 625 | 0 | 1250 | 0 | 1294 | – | 1104 | 1110 | 0 | 1159 | – | 72 | 656 | 440 | 447 | 435 | 418 | 0 | 421 | 4 | 398 | 523 | 625 | 2755 | 2900 | 5.41 | 3070 | 2942 | 4080 | 6720 | 1558 | 7410 | 625 | – | – | 0 | 1278 | – | 1030 | 1015 |  | 1237 | – |  | 632 | 461 | 424 | 395 | 396 |  | 416 | 4.04 | 407 | – | – | 2601 | – | – | – | 2997 | 4025 | 6156 | 1628 | – | -653 | – | – | 0 | 16 | – | 74 | 95 | – | -78 | – | – | 24 | -21 | 23 | 40 | 22 | – | 5 | -0.04 | -9 | – | – | 154 | – | – | – | -55 | 55 | 564 | -70 | –
2024-05-16 | 5 | 5 | Summer Base | 16 | 668 | 1 | 865 | 0 | 961 | – | 1076 | 1054 | 0 | 1145 | – | 199 | 586 | 359 | 408 | 402 | 390 | BRT | 408 | 4 | 377 | 526 | 750 | 3046 | 3100 | 4.96 | 3300 | 3123 | 4113 | 7428 | 1919 | 7930 | 668 | – | – | 0 | 949 | – | 1013 | 982 |  | 1216 | – |  | 568 | 401 | 376 | 360 | 373 |  | 406 | 3.56 | 385 | – | – | 2866 | – | – | – | 3191 | 3922 | 6505 | 1951 | – | -280 | – | – | 0 | 12 | – | 63 | 72 | – | -71 | – | – | 18 | -42 | 32 | 42 | 17 | – | 2 | 0.44 | -8 | – | – | 180 | – | – | – | -68 | 191 | 923 | -32 | –
2024-05-17 | 5 | 5 | Summer Base | 17 | 658 | 0 | 646 | 0 | 792 | – | 1005 | 1004 | 0 | 1140 | – | 288 | 523 | 311 | 360 | 366 | 325 | BRT | 329 | 3 | 349 | 527 | 900 | 3191 | 3310 | 4.61 | 3550 | 3302 | 3771 | 6893 | 2164 | 8160 | 658 | – | – | 0 | 760 | – | 885 | 859 |  | 1162 | – |  | 494 | 363 | 337 | 323 | 338 |  | 349 | 3.32 | 353 | – | – | 3142 | – | – | – | 3358 | 3817 | 6679 | 2060 | – | -102 | – | – | 0 | 32 | – | 120 | 145 | – | -22 | – | – | 29 | -52 | 23 | 43 | -13 | – | -20 | -0.32 | -4 | – | – | 49 | – | – | – | -56 | -46 | 214 | 104 | –
2024-05-18 | 5 | 5 | Summer Base | 18 | 370 | 0 | 353 | 0 | 472 | – | 820 | 775 | 0 | 915 | – | 451 | 437 | 244 | 319 | 329 | 277 | BRT | 268 | 4 | 316 | 523 | 990 | 3193 | 3440 | 4.41 | 3790 | 3443 | 4106 | 7072 | 1949 | 8510 | 370 | – | – | 0 | 416 | – | 707 | 649 |  | 910 | – |  | 424 | 307 | 289 | 284 | 304 |  | 306 | 3.44 | 316 | – | – | 3203 | – | – | – | 3516 | 4088 | 7178 | 1799 | – | -46 | – | – | 0 | 56 | – | 113 | 126 | – | 5 | – | – | 13 | -63 | 30 | 45 | -27 | – | -38 | 0.56 | 0 | – | – | -10 | – | – | – | -73 | 18 | -106 | 150 | –
2024-05-19 | 5 | 5 | Summer Base | 19 | 371 | 0 | 353 | 1 | 406 | – | 603 | 563 | 0 | 661 | – | 488 | 385 | 187 | 275 | 289 | 214 | BRT | 218 | 4 | 283 | 507 | 1050 | 3243 | 3490 | 4.12 | 3930 | 3548 | 4230 | 7319 | 1620 | 8660 | 371 | – | – | 0 | 383 | – | 492 | 448 |  | 636 | – |  | 391 | 246 | 242 | 244 | 257 |  | 254 | 3.54 | 276 | – | – | 3260 | – | – | – | 3636 | 4176 | 7451 | 1472 | – | -12 | – | – | 1 | 23 | – | 111 | 115 | – | 25 | – | – | -6 | -59 | 33 | 45 | -43 | – | -36 | 0.46 | 7 | – | – | -17 | – | – | – | -88 | 54 | -132 | 148 | –
2024-05-20 | 5 | 5 | Summer Base | 20 | 371 | 0 | 353 | 1 | 411 | – | 460 | 414 | 0 | 383 | – | 389 | 380 | 145 | 240 | 256 | 184 | BRT | 170 | 4 | 246 | 473 | 1050 | 3275 | 3490 | 3.94 | 3970 | 3629 | 4276 | 7336 | 1293 | 8600 | 371 | – | – | 0 | 367 | – | 391 | 342 |  | 394 | – |  | 401 | 194 | 205 | 211 | 210 |  | 207 | 3.77 | 237 | – | – | 3299 | – | – | – | 3710 | 4182 | 7489 | 1223 | – | 4 | – | – | 1 | 44 | – | 69 | 72 | – | -11 | – | – | -21 | -49 | 35 | 45 | -26 | – | -37 | 0.23 | 9 | – | – | -24 | – | – | – | -81 | 94 | -153 | 70 | –
2024-05-21 | 5 | 5 | Summer Base | 21 | 371 | 0 | 353 | 1 | 376 | – | 413 | 361 | 0 | 263 | – | 216 | 413 | 131 | 209 | 222 | 155 | BRT | 125 | 5 | 209 | 430 | 998 | 3262 | 3440 | 4.34 | 3930 | 3597 | 4210 | 7187 | 1265 | 8450 | 371 | – | – | 0 | 345 | – | 344 | 295 |  | 290 | – |  | 424 | 178 | 183 | 178 | 164 |  | 166 | 7.38 | 209 | – | – | 3291 | – | – | – | 3661 | 4149 | 7373 | 1316 | – | 26 | – | – | 1 | 31 | – | 69 | 66 | – | -27 | – | – | -11 | -47 | 26 | 44 | -9 | – | -41 | -2.38 | 0 | – | – | -29 | – | – | – | -64 | 61 | -186 | -51 | –
2024-05-22 | 5 | 5 | Summer Base | 22 | 371 | 0 | 353 | 0 | 381 | – | 373 | 321 | 0 | 128 | – | 176 | 411 | 128 | 202 | 209 | 161 | BRT | 97 | 9 | 182 | 386 | 920 | 2977 | 3310 | 5 | 3860 | 3494 | 4135 | 7280 | 1573 | 8660 | 371 | – | – | 0 | 343 | – | 312 | 265 |  | 229 | – |  | 455 | 174 | 171 | 164 | 145 |  | 138 | 11.2 | 188 | – | – | 2993 | – | – | – | 3576 | 4141 | 7507 | 1745 | – | 28 | – | – | 0 | 38 | – | 61 | 56 | – | -101 | – | – | -44 | -46 | 31 | 45 | 16 | – | -41 | -2.2 | -6 | – | – | -16 | – | – | – | -82 | -6 | -227 | -172 | –
2024-05-23 | 5 | 5 | Summer Base | 23 | 371 | 0 | 353 | 0 | 348 | – | 357 | 307 | 0 | 101 | – | 117 | 488 | 140 | 197 | 172 | 148 | BRT | 84 | 8 | 162 | 301 | 1420 | 2081 | 2670 | 4 | 3320 | 3303 | 4121 | 7444 | 2086 | 9020 | 371 | – | – | 0 | 344 | – | 294 | 244 |  | 197 | – |  | 502 | 166 | 155 | 153 | 134 |  | 123 | 6.82 | 170 | – | – | 2092 | – | – | – | 3365 | 4133 | 7701 | 2004 | – | 27 | – | – | 0 | 4 | – | 63 | 63 | – | -96 | – | – | -14 | -26 | 42 | 19 | 14 | – | -39 | 1.18 | -8 | – | – | -11 | – | – | – | -62 | -12 | -257 | 82 | –
2024-05-24 | 5 | 5 | Summer Base | 24 | 371 | 0 | 353 | 0 | 344 | – | 344 | 305 | 0 | 78 | – | 199 | 488 | 153 | 142 | 140 | 118 | BRT | 75 | 4 | 149 | 253 | 1510 | 1260 | 1810 | 4 | 2330 | 2602 | 4085 | 6810 | 1946 | 8470 | 371 | – | – | 0 | 348 | – | 281 | 233 |  | 176 | – |  | 484 | 151 | 141 | 134 | 128 |  | 114 | 5.64 | 159 | – | – | 1287 | – | – | – | 2656 | 3956 | 7065 | 1778 | – | 23 | – | – | 0 | -4 | – | 63 | 72 | – | -98 | – | – | 4 | 2 | 1 | 6 | -10 | – | -39 | -1.64 | -10 | – | – | -27 | – | – | – | -54 | 129 | -255 | 168 | –
2024-05-25 | 5 | 5 | Summer Base | 25 | 371 | 0 | 353 | 0 | 344 | – | 339 | 230 | 0 | 167 | – | 176 | 437 | 126 | 140 | 133 | 93 | BRT | 66 | 4 | 139 | 246 | 1210 | 1061 | 1520 | 4 | 1810 | 1995 | 3552 | 5416 | 1573 | 6990 | 371 | – | – | 0 | 344 | – | 275 | 224 |  | 164 | – |  | 442 | 124 | 127 | 122 | 118 |  | 105 | 5 | 148 | – | – | 1091 | – | – | – | 2055 | 3440 | 5668 | 1413 | – | 27 | – | – | 0 | 0 | – | 64 | 6 | – | 3 | – | – | -5 | 2 | 13 | 11 | -25 | – | -39 | -1 | -9 | – | – | -30 | – | – | – | -60 | 112 | -252 | 160 | –
2024-05-26 | 5 | 5 | Summer Base | 26 | 370 | 0 | 353 | 0 | 339 | – | 333 | 222 | 0 | 152 | – | 176 | 424 | 113 | 115 | 117 | 67 | BRT | 52 | 6 | 132 | 251 | 1060 | 867 | 1350 | 4 | 1600 | 1786 | 3129 | 4489 | 1233 | 5860 | 370 | – | – | 0 | 343 | – | 269 | 215 |  | 152 | – |  | 451 | 110 | 111 | 106 | 94 |  | 91 | 4.09 | 141 | – | – | 896 | – | – | – | 1852 | 3003 | 4751 | 1076 | – | 27 | – | – | 0 | -4 | – | 64 | 7 | – | 0 | – | – | -27 | 3 | 4 | 11 | -27 | – | -39 | 1.91 | -9 | – | – | -29 | – | – | – | -66 | 126 | -262 | 157 | –
2024-05-27 | 5 | 5 | Summer Base | 27 | 370 | 0 | 353 | 0 | 352 | – | 333 | 216 | 0 | 141 | – | 176 | 470 | 126 | 119 | 117 | 46 | BRT | 43 | 4 | 118 | 252 | 926 | 731 | 1190 | 4 | 1420 | 1594 | 2754 | 3767 | 949 | 4990 | 370 | – | – | 0 | 354 | – | 265 | 210 |  | 145 | – |  | 474 | 121 | 115 | 103 | 87 |  | 81 | 5.83 | 126 | – | – | 763 | – | – | – | 1662 | 2752 | 4037 | 854 | – | 16 | – | – | 0 | -2 | – | 68 | 6 | – | -4 | – | – | -4 | 5 | 4 | 14 | -41 | – | -38 | -1.83 | -8 | – | – | -32 | – | – | – | -68 | 2 | -270 | 95 | –
2024-05-28 | 5 | 5 | Summer Base | 28 | 370 | 0 | 353 | 0 | 362 | – | 331 | 214 | 0 | 138 | – | 176 | 454 | 122 | 127 | 120 | 42 | BRT | 45 | 7 | 114 | 247 | 840 | 642 | 1090 | 3.17 | 1270 | 1422 | 2729 | 3343 | 822 | 4440 | 370 | – | – | 0 | 354 | – | 263 | 208 |  | 139 | – |  | 453 | 116 | 114 | 102 | 104 |  | 83 | 6.17 | 121 | – | – | 677 | – | – | – | 1493 | 2724 | 3621 | 773 | – | 16 | – | – | 0 | 8 | – | 68 | 6 | – | -1 | – | – | 1 | 6 | 13 | 18 | -62 | – | -38 | 0.83 | -7 | – | – | -35 | – | – | – | -71 | 5 | -278 | 49 | –
2024-05-29 | 5 | 5 | Summer Base | 29 | 360 | 0 | 345 | 0 | 339 | – | 326 | 208 | 0 | 133 | – | 176 | 417 | 108 | 118 | 112 | 50 | BRT | 41 | 4 | 111 | 249 | 790 | 591 | 1020 | 2.62 | 1170 | 1300 | 2634 | 3053 | 859 | 4150 | 360 | – | – | 0 | 339 | – | 254 | 201 |  | 134 | – |  | 443 | 102 | 106 | 92.1 | 97 |  | 77 | 4.77 | 118 | – | – | 628 | – | – | – | 1366 | 2424 | 3341 | 930 | – | 21 | – | – | 0 | 0 | – | 72 | 7 | – | -1 | – | – | -26 | 6 | 12 | 19.9 | -47 | – | -36 | -0.77 | -7 | – | – | -37 | – | – | – | -66 | 210 | -288 | -71 | –
2024-05-30 | 5 | 5 | Summer Base | 30 | 350 | 0 | 336 | 0 | 313 | – | 262 | 201 | 0 | 126 | – | 5 | 457 | 110 | 99 | 103 | 0 | BRT | 58 | 4 | 104 | 232 | 729 | 553 | 924 | 2.16 | 1090 | 1183 | 2120 | 2827 | 1326 | 4060 | 350 | – | – | 0 | 318 | – | 247 | 195 |  | 127 | – |  | 466 | 103 | 102 | 89.1 |  |  | 72 | 4.16 | 110 | – | – | 591 | – | – | – | 1251 | 2134 | 3136 | 1549 | – | 32 | – | – | 0 | -5 | – | 15 | 6 | – | -1 | – | – | -9 | 7 | -3 | 13.9 | – | – | -14 | -0.16 | -6 | – | – | -38 | – | – | – | -68 | -14 | -309 | -223 | –
2024-05-31 | 5 | 5 | Summer Base | 31 | 350 | 0 | 337 | 0 | 309 | – | 252 | 191 | 0 | 121 | – | 0 | 457 | 110 | 99 | 96 | 0 | BRT | 65 | 4 | 100 | 216 | 680 | 537 | 872 | 1.74 | 1020 | 1100 | 2095 | 3053 | 2024 | 4520 | 350 | – | – | 0 | 314 | – | 238 | 183 |  | 119 | – |  | 458 | 101 | 101 | 84.1 |  |  | 70 | 3.82 | 105 | – | – | 577 | – | – | – | 1167 | 2121 | 3396 | 1944 | – | 36 | – | – | 0 | -5 | – | 14 | 8 | – | 2 | – | – | -1 | 9 | -2 | 11.9 | – | – | -5 | 0.18 | -5 | – | – | -40 | – | – | – | -67 | -26 | -343 | 80 | –
2024-06-01 | 6 | 6 | Summer Base | 1 | 350 | 0 | 337 | 0 | 313 | – | 248 | 184 | 0 | 110 | – | 0 | 420 | 108 | 97 | 94 | 0 | BRT | 65 | 3 | 96 | 215 | 673 | 524 | 895 | 1.38 | 1000 | 1055 | 2179 | 3123 | 1891 | 4580 | 350 | – | – | 0 | 322 | – | 234 | 178 |  | 109 | – |  | 433 | 97.6 | 99 | 80.5 |  |  | 71 | 3.57 | 102 | – | – | 567 | – | – | – | 1126 | 2248 | 3488 | 1682 | – | 28 | – | – | 0 | -9 | – | 14 | 6 | – | 1 | – | – | -13 | 10.4 | -2 | 13.5 | – | – | -6 | -0.57 | -6 | – | – | -43 | – | – | – | -71 | -69 | -365 | 209 | –
2024-06-02 | 6 | 6 | Summer Base | 2 | 350 | 0 | 337 | 0 | 318 | – | 247 | 184 | 0 | 102 | – | 0 | 419 | 101 | 94 | 95 | 0 | BRT | 57 | 3 | 93 | 215 | 682 | 532 | 943 | 1.05 | 1020 | 1096 | 2287 | 3021 | 1354 | 4320 | 350 | – | – | 0 | 334 | – | 228 | 173 |  | 105 | – |  | 446 | 90 | 95 | 78.1 |  |  | 64 | 3.94 | 98 | – | – | 580 | – | – | – | 1176 | 2340 | 3402 | 1254 | – | 16 | – | – | 0 | -16 | – | 19 | 11 | – | -3 | – | – | -27 | 11 | -1 | 16.9 | – | – | -7 | -0.94 | -5 | – | – | -48 | – | – | – | -80 | -53 | -381 | 100 | –
2024-06-03 | 6 | 6 | Summer Base | 3 | 362 | 0 | 402 | 0 | 326 | – | 245 | 177 | 0 | 98 | – | 0 | 476 | 93 | 83 | 87 | 0 | BRT | 55 | 7 | 91 | 215 | 665 | 538 | 883 | 1 | 1060 | 1103 | 2406 | 2972 | 1238 | 4210 | 362 | – | – | 0 | 332 | – | 227 | 171 |  | 100 | – |  | 484 | 81.1 | 87 | 69.4 |  |  | 63 | 11 | 97 | – | – | 586 | – | – | – | 1176 | 2270 | 3364 | 1146 | – | 30 | – | – | 0 | -6 | – | 18 | 6 | – | -2 | – | – | -8 | 11.9 | -4 | 17.6 | – | – | -8 | -4 | -6 | – | – | -48 | – | – | – | -73 | 136 | -392 | 92 | –
2024-06-04 | 6 | 6 | Summer Base | 4 | 370 | 0 | 410 | 0 | 335 | – | 248 | 184 | 0 | 95 | – | 0 | 465 | 92 | 76 | 82 | 0 | BRT | 48 | 5 | 90 | 216 | 608 | 492 | 798 | 1 | 982 | 959 | 1859 | 2506 | 1147 | 3700 | 370 | – | – | 0 | 349 | – | 226 | 175 |  | 99 | – |  | 489 | 78.6 | 81 | 62.6 |  |  | 55 | 8.01 | 97 | – | – | 542 | – | – | – | 1038 | 1839 | 2884 | 1058 | – | 21 | – | – | 0 | -14 | – | 22 | 9 | – | -4 | – | – | -24 | 13.4 | -5 | 19.4 | – | – | -7 | -3.01 | -7 | – | – | -50 | – | – | – | -79 | 20 | -378 | 89 | –
2024-06-05 | 6 | 6 | Summer Base | 5 | 370 | 0 | 410 | 0 | 335 | – | 245 | 189 | 0 | 99 | – | 0 | 496 | 92 | 72 | 84 | 0 | BRT | 42 | 3 | 88 | 201 | 587 | 476 | 752 | 0 | 931 | 884 | 1700 | 2196 | 1120 | 3340 | 370 | – | – | 0 | 349 | – | – | 179 |  | 104 | – |  | 507 | 77.4 | 80 | 61.6 |  |  | 45 | 3.63 | 95 | – | – | 527 | – | – | – | 972 | 1577 | 2564 | 1022 | – | 21 | – | – | 0 | -14 | – | – | 10 | – | -5 | – | – | -11 | 14.6 | -8 | 22.4 | – | – | -3 | -0.63 | -7 | – | – | -51 | – | – | – | -88 | 123 | -368 | 98 | –
2024-06-06 | 6 | 6 | Summer Base | 6 | 370 | 0 | 410 | 0 | 330 | – | 247 | 184 | 0 | 99 | – | 0 | 472 | 85 | 73 | 77 | 0 | BRT | 44 | 6 | 79 | 180 | 604 | 542 | 772 | 0 | 943 | 908 | 1229 | 1998 | 1023 | 2970 | 370 | – | – | 0 | 342 | – | – | 178 |  | 101 | – |  | 492 | 76.6 | 79 | 62.9 |  |  | 45 | 4.18 | 86 | – | – | 582 | – | – | – | 971 | 1189 | 2172 | 949 | – | 28 | – | – | 0 | -12 | – | – | 6 | – | -2 | – | – | -20 | 8.4 | -6 | 14.1 | – | – | -1 | 1.82 | -7 | – | – | -40 | – | – | – | -63 | 40 | -174 | 74 | –
2024-06-07 | 6 | 6 | Summer Base | 7 | 370 | 0 | 410 | 0 | 318 | – | – | 189 | 0 | 99 | – | 0 | 496 | 76 | 59 | 63 | 52 | BRT | 46 | 13 | 74 | 138 | 692 | 689 | 877 | 0.01 | 1010 | 974 | 941 | 1962 | 982 | 2690 | 370 | – | – | 0 | 330 | – | – | 175 |  | 97 | – |  | 476 | 76.1 | 78 | 65.1 |  |  | 41 | 7.21 | 83 | – | – | 700 | – | – | – | 1004 | 988 | 1843 | 953 | – | 40 | – | – | 0 | -12 | – | – | 14 | – | 2 | – | – | 20 | -0.1 | -19 | -2.1 | – | – | 5 | 5.79 | -9 | – | – | -11 | – | – | – | -30 | -47 | 119 | 29 | –
2024-06-08 | 6 | 6 | Summer Base | 8 | 383 | 0 | 432 | 0 | 335 | – | – | 170 | 0 | 95 | – | 0 | 401 | 80 | 59 | 66 | 52 | BRT | 48 | 8 | 73 | 137 | 687 | 665 | 888 | 0 | 1060 | 1063 | 826 | 1942 | 951 | 2650 | 383 | – | – | 0 | 347 | – | – | 169 |  | 91 | – |  | 415 | 79.2 | 80 | 69.7 |  |  | 48 | 17.8 | 82 | – | – | 680 | – | – | – | 1096 | 749 | 1769 | 914 | – | 36 | – | – | 0 | -12 | – | – | 1 | – | 4 | – | – | -14 | 0.8 | -21 | -3.7 | – | – | 0 | -9.8 | -9 | – | – | -15 | – | – | – | -33 | 77 | 173 | 37 | –
2024-06-09 | 6 | 6 | Summer Base | 9 | 391 | 0 | 607 | 0 | 381 | – | – | 170 | 0 | 91 | – | 0 | 362 | 74 | 62 | 69 | 52 | BRT | 51 | 28 | 80 | 140 | 676 | 644 | 868 | 0 | 1050 | 1103 | 629 | 1906 | 914 | 2620 | 391 | – | – | 0 | 496 | – | – | 177 |  | 87 | – |  | 413 | 75.8 | 81 | 74.7 |  |  | 54 | 36.6 | 90 | – | – | 665 | – | – | – | 1139 | 610 | 1684 | 925 | – | -105 | – | – | 0 | -115 | – | – | -7 | – | 4 | – | – | -51 | -1.8 | -19 | -5.7 | – | – | -3 | -8.6 | -10 | – | – | -21 | – | – | – | -36 | 19 | 222 | -11 | –
2024-06-10 | 6 | 6 | Summer Base | 10 | 437 | 0 | 1100 | 0 | 665 | – | – | 191 | 0 | 96 | – | 0 | 474 | 73 | 56 | 66 | 52 | BRT | 54 | 68 | 92 | 159 | 677 | 609 | 882 | 0 | 1030 | 1074 | 514 | 1820 | 1010 | 2580 | 437 | – | – | 0 | 852 | – | – | 219 |  | 98 | – |  | 501 | 75.4 | 77 | 74 |  |  | 58 | 115 | 106 | – | – | 631 | – | – | – | 1117 | 507 | 1548 | 955 | – | -415 | – | – | 0 | -187 | – | – | -28 | – | -2 | – | – | -27 | -2.4 | -21 | -8 | – | – | -4 | -47 | -14 | – | – | -22 | – | – | – | -43 | 7 | 272 | 55 | –
2024-06-11 | 6 | 6 | Summer Base | 11 | 549 | 0 | 1230 | 0 | 1304 | – | – | 291 | 0 | 140 | – | 0 | 474 | 74 | 58 | 63 | 52 | BRT | 76 | 90 | 108 | 190 | 609 | 482 | 785 | 0 | 908 | 942 | 458 | 1501 | 946 | 2250 | 549 | – | – | 0 | 1201 | – | – | 332 |  | 160 | – |  | 526 | 76.1 | 79 | 72.4 |  |  | 52 | 90.2 | 124 | – | – | 507 | – | – | – | 993 | 445 | 1211 | 888 | – | -652 | – | – | 0 | 103 | – | – | -41 | – | -20 | – | – | -52 | -2.1 | -21 | -9.4 | – | – | 24 | -0.2 | -16 | – | – | -25 | – | – | – | -51 | 13 | 290 | 58 | –
2024-06-12 | 6 | 6 | Summer Base | 12 | 437 | 0 | 702 | 0 | 987 | – | – | 448 | 0 | 265 | – | 0 | 574 | 95 | 58 | 65 | 0 | BRT | 99 | 78 | 101 | 206 | 573 | 423 | 728 | 0 | 857 | 860 | 420 | 1297 | 931 | 2030 | 437 | – | – | 0 | 786 | – | – | 489 |  | 314 | – |  | 620 | 96.5 | 88 | 77.4 |  |  | 52 | 40.7 | 115 | – | – | 451 | – | – | – | 918 | 408 | 995 | 1074 | – | -349 | – | – | 0 | 201 | – | – | -41 | – | -49 | – | – | -46 | -1.5 | -30 | -12.4 | – | – | 47 | 37.3 | -14 | – | – | -28 | – | – | – | -58 | 12 | 302 | -143 | –
2024-06-13 | 6 | 6 | Summer Base | 13 | 391 | 0 | 464 | 0 | 531 | – | – | 534 | 0 | 470 | – | 0 | 627 | 133 | 97 | 83 | 0 | BRT | 108 | 5 | 80 | 190 | 503 | 354 | 634 | 0 | 811 | 818 | 400 | 1386 | 1326 | 2210 | 391 | – | – | 0 | 460 | – | – | 521 |  | 479 | – |  | 650 | 133 | 119 | 97.8 |  |  | 60 | 4.67 | 88 | – | – | 384 | – | – | – | 877 | 379 | 1032 | 1324 | – | -69 | – | – | 0 | 71 | – | – | 13 | – | -9 | – | – | -23 | 0 | -22 | -14.8 | – | – | 48 | 0.33 | -8 | – | – | -30 | – | – | – | -59 | 21 | 354 | 2 | –
2024-06-14 | 6 | 6 | Summer Base | 14 | 391 | 0 | 433 | 0 | 391 | – | – | 428 | 0 | 492 | – | 0 | 584 | 150 | 135 | 99 | 5 | BRT | 114 | 5 | 79 | 174 | 432 | 306 | 550 | 0 | 727 | 739 | 350 | 1351 | 1376 | 2200 | 391 | – | – | 0 | 373 | – | – | 394 |  | 421 | – |  | 593 | 142 | 136 | 117 |  |  | 90 | 5.09 | 88 | – | – | 338 | – | – | – | 801 | 353 | 962 | 1352 | – | 18 | – | – | 0 | 18 | – | – | 34 | – | 71 | – | – | -9 | 8 | -1 | -18 | – | – | 24 | -0.09 | -9 | – | – | -32 | – | – | – | -62 | -3 | 389 | 24 | –
2024-06-15 | 6 | 6 | Summer Base | 15 | 391 | 0 | 433 | 0 | 386 | – | – | 312 | 0 | 320 | – | 0 | 509 | 137 | 133 | 103 | 121 | BRT | 98 | 5 | 98 | 185 | 448 | 302 | 570 | 0 | 718 | 711 | 348 | 1351 | 1373 | 2190 | 391 | – | – | 0 | 374 | – | – | 299 |  | 268 | – |  | 540 | 141 | 138 | 125 | 124 |  | 104 | 4.84 | 112 | – | – | 339 | – | – | – | 783 | 354 | 924 | 1363 | – | 17 | – | – | 0 | 12 | – | – | 13 | – | 52 | – | – | -31 | -4 | -5 | -22 | -3 | – | -6 | 0.16 | -14 | – | – | -37 | – | – | – | -72 | -6 | 427 | 10 | –
2024-06-16 | 6 | 6 | Summer Base | 16 | 390 | 0 | 433 | 0 | 396 | – | – | 263 | 0 | 222 | – | 0 | 507 | 136 | 131 | 103 | 130 | BRT | 104 | 12 | 109 | 201 | 474 | 318 | 602 | 0 | 754 | 817 | 345 | 1523 | 1404 | 2370 | 390 | – | – | 0 | 380 | – | – | 260 |  | 192 | – |  | 554 | 140 | 135 | 127 | 131 |  | 111 | 22.2 | 125 | – | – | 358 | – | – | – | 901 | 349 | 1029 | 1408 | – | 10 | – | – | 0 | 16 | – | – | 3 | – | 30 | – | – | -47 | -4 | -4 | -24 | -1 | – | -7 | -10.2 | -16 | – | – | -40 | – | – | – | -84 | -4 | 494 | -4 | –
2024-06-17 | 6 | 6 | Summer Base | 17 | 384 | 0 | 426 | 0 | 411 | – | – | 235 | 0 | 178 | – | 0 | 586 | 137 | 133 | 101 | 129 | BRT | 102 | 11 | 119 | 215 | 482 | 300 | 619 | 0 | 732 | 779 | 329 | 1584 | 1489 | 2470 | 384 | – | – | 0 | 381 | – | – | 237 |  | 153 | – |  | 592 | 142 | 136 | 128 | 128 |  | 110 | 9.64 | 135 | – | – | 342 | – | – | – | 860 | 343 | 1030 | 1411 | – | 3 | – | – | 0 | 30 | – | – | -2 | – | 25 | – | – | -6 | -5 | -3 | -27 | 1 | – | -8 | 1.36 | -16 | – | – | -42 | – | – | – | -81 | -14 | 554 | 78 | –
2024-06-18 | 6 | 6 | Summer Base | 18 | 370 | 0 | 410 | 0 | 339 | – | – | 219 | 0 | 152 | – | 0 | 561 | 127 | 132 | 112 | 128 | BRT | 104 | 11 | 115 | 218 | 467 | 292 | 608 | 0 | 711 | 714 | 323 | 1385 | 1461 | 2240 | 370 | – | – | 0 | 329 | – | – | 222 |  | 130 | – |  | 576 | 131 | 131 | 130 | 125 |  | 113 | 11.5 | 130 | – | – | 319 | – | – | – | 800 | 328 | 850 | 1416 | – | 41 | – | – | 0 | 10 | – | – | -3 | – | 22 | – | – | -15 | -4 | 1 | -18 | 3 | – | -9 | -0.5 | -15 | – | – | -27 | – | – | – | -86 | -5 | 535 | 45 | –
2024-06-19 | 6 | 6 | Summer Base | 19 | 370 | 0 | 410 | 0 | 344 | – | – | 203 | 0 | 134 | – | 0 | 565 | 113 | 122 | 126 | 113 | BRT | 100 | 10 | 116 | 219 | 450 | 291 | 582 | 0 | 709 | 670 | 338 | 1341 | 1512 | 2200 | 370 | – | – | 0 | 325 | – | – | 203 |  | 114 | – |  | 574 | 118 | 119 | 124 | 108 |  | 109 | 6.13 | 131 | – | – | 292 | – | – | – | 760 | 335 | 803 | 1652 | – | 45 | – | – | 0 | 19 | – | – | 0 | – | 20 | – | – | -9 | -5 | 3 | 2 | 5 | – | -9 | 3.87 | -15 | – | – | -1 | – | – | – | -90 | 3 | 538 | -140 | –
2024-06-20 | 6 | 6 | Summer Base | 20 | 370 | 0 | 410 | 0 | 352 | – | – | 184 | 0 | 116 | – | 0 | 535 | 104 | 102 | 116 | 86 | BRT | 92 | 3 | 108 | 207 | 431 | 288 | 563 | 0 | 698 | 665 | 323 | 1558 | 2024 | 2520 | 370 | – | – | 0 | 329 | – | – | 187 |  | 98 | – |  | 532 | 109 | 108 | 114 | 83 |  | 101 | 3.49 | 122 | – | – | 288 | – | – | – | 759 | 320 | 900 | 2036 | – | 41 | – | – | 0 | 23 | – | – | -3 | – | 18 | – | – | 3 | -5 | -6 | 2 | 3 | – | -9 | -0.49 | -14 | – | – | 0 | – | – | – | -94 | 3 | 658 | -12 | –
2024-06-21 | 6 | 6 | Summer Base | 21 | 383 | 0 | 422 | 0 | 344 | – | 437 | 177 | 0 | 102 | – | 0 | 465 | 89 | 88 | 107 | 52 | BRT | 81 | 3 | 100 | 190 | 405 | 289 | 544 | 0 | 661 | 629 | 318 | 1676 | 2180 | 2690 | 383 | – | – | 0 | 343 | – | – | 177 |  | 89 | – |  | 467 | 94.8 | 100 | 104 | – |  | 91 | 3.16 | 112 | – | – | 290 | – | – | – | 726 | 310 | 946 | 2161 | – | 40 | – | – | 0 | 1 | – | – | 0 | – | 13 | – | – | -2 | -5.8 | -12 | 3 | – | – | -10 | -0.16 | -12 | – | – | -1 | – | – | – | -97 | 8 | 730 | 19 | –
2024-06-22 | 6 | 6 | Summer Base | 22 | 390 | 0 | 433 | 0 | 362 | – | 452 | 182 | 0 | 81 | – | 0 | 433 | 79 | 72 | 100 | – | BRT | 72 | 3 | 91 | 180 | 393 | 284 | 525 | 0 | 652 | 608 | 292 | 1707 | 2273 | 2730 | 390 | – | – | 0 | 357 | – | – | 178 |  | 84 | – |  | 431 | 84.6 | 90 | 95.4 | – |  | 83 | 3.33 | 101 | – | – | 286 | – | – | – | 709 | 292 | 932 | 2208 | – | 33 | – | – | 0 | 5 | – | – | 4 | – | -3 | – | – | 2 | -5.6 | -18 | 4.6 | – | – | -11 | -0.33 | -10 | – | – | -2 | – | – | – | -101 | 0 | 775 | 65 | –
2024-06-23 | 6 | 6 | Summer Base | 23 | 390 | 0 | 431 | 0 | 362 | – | 483 | 186 | 0 | 81 | – | 0 | 420 | 68 | 61 | 92 | – | BRT | 61 | 5 | 84 | 168 | 383 | 299 | 513 | 0 | 658 | 663 | 292 | 1885 | 2269 | 2910 | 390 | – | – | 0 | 353 | – | – | 182 |  | 87 | – |  | 448 | 74.4 | 80 | 86.3 | – |  | 73 | 6.26 | 93 | – | – | 301 | – | – | – | 776 | 308 | 1021 | 2233 | – | 37 | – | – | 0 | 9 | – | – | 4 | – | -6 | – | – | -28 | -6.4 | -19 | 5.7 | – | – | -12 | -1.26 | -9 | – | – | -2 | – | – | – | -113 | -16 | 864 | 36 | –
2024-06-24 | 6 | 6 | Summer Base | 24 | 390 | 0 | 430 | 0 | 371 | – | – | 189 | 0 | 85 | – | 0 | 521 | 65 | 51 | 84 | – | BRT | 51 | 17 | 79 | 159 | 376 | 306 | 506 | 0 | 639 | 619 | 308 | 1949 | 2382 | 3010 | 390 | – | – | 0 | 356 | – | – | 188 |  | 91 | – |  | 525 | 72.6 | 74 | 77.3 | – |  | 64 | 16.9 | 86 | – | – | 307 | – | – | – | 730 | 301 | 1021 | 2249 | – | 34 | – | – | 0 | 15 | – | – | 1 | – | -6 | – | – | -4 | -7.6 | -23 | 6.7 | – | – | -13 | 0.1 | -7 | – | – | -1 | – | – | – | -111 | 7 | 928 | 133 | –
2024-06-25 | 6 | 6 | Summer Base | 25 | 390 | 0 | 432 | 0 | 339 | – | – | 203 | 0 | 92 | – | 0 | 535 | 65 | 49 | 77 | – | BRT | 27 | 5 | 74 | 161 | 338 | 264 | 446 | 0 | 615 | 606 | 292 | 1452 | 2298 | 2830 | 390 | – | – | 0 | 334 | – | – | 193 |  | 100 | – |  | 543 | 73 | 73 | 70.4 | – |  | 51 | 4.32 | 79 | – | – | 265 | – | – | – | 676 | 274 | 887 | 2232 | – | 56 | – | – | 0 | 5 | – | – | 10 | – | -8 | – | – | -8 | -8 | -24 | 6.6 | – | – | -24 | 0.68 | -5 | – | – | -1 | – | – | – | -70 | 18 | 565 | 66 | –
2024-06-26 | 6 | 6 | Summer Base | 26 | 390 | 0 | 433 | 0 | 326 | – | – | 191 | 0 | 92 | – | 0 | 571 | 70 | 49 | 78 | – | BRT | 25 | 4 | 66 | 154 | 308 | 244 | 409 | 0 | 588 | 647 | 271 | 831 | 2285 | 2720 | 390 | – | – | 0 | 320 | – | – | 179 |  | 95 | – |  | 609 | 77.2 | 76 | 70.4 | – |  | 40 | 2.9 | 67 | – | – | 246 | – | – | – | 648 | 269 | 866 | 2200 | – | 70 | – | – | 0 | 6 | – | – | 12 | – | -3 | – | – | -38 | -7.2 | -27 | 7.6 | – | – | -15 | 1.1 | -1 | – | – | -2 | – | – | – | -1 | 2 | -35 | 85 | –
2024-06-27 | 6 | 6 | Summer Base | 27 | 397 | 0 | 441 | 0 | 322 | – | – | 179 | 0 | 95 | – | 0 | 678 | 80 | 55 | 82 | – | BRT | 40 | 3 | 61 | 132 | 279 | 240 | 379 | 0 | 541 | 613 | 244 | 813 | 2282 | 2660 | 397 | – | – | 0 | 323 | – | – | 173 |  | 87 | – |  | 660 | 88.1 | 83 | 72.9 | – |  | 39 | 3.27 | 60 | – | – | 243 | – | – | – | 617 | 251 | 885 | 2234 | – | 74 | – | – | 0 | -1 | – | – | 6 | – | 8 | – | – | 18 | -8.1 | -28 | 9.1 | – | – | 1 | -0.27 | 1 | – | – | -3 | – | – | – | -4 | -7 | -72 | 48 | –
2024-06-28 | 6 | 6 | Summer Base | 28 | 410 | 0 | 456 | 0 | 352 | – | – | 182 | 0 | 92 | – | 0 | 625 | 73 | 65 | 88 | – | BRT | 51 | 3 | 61 | 125 | 272 | 236 | 368 | 0 | 475 | 565 | 243 | 801 | 2343 | 2630 | 410 | – | – | 0 | 351 | – | – | 174 |  | 85 | – |  | 603 | 80.2 | 82 | 77.8 | – |  | 50 | 3.86 | 59 | – | – | 239 | – | – | – | 570 | 255 | 914 | 2243 | – | 59 | – | – | 0 | 1 | – | – | 8 | – | 7 | – | – | 22 | -7.2 | -17 | 10.2 | – | – | 1 | -0.86 | 2 | – | – | -3 | – | – | – | -5 | -12 | -113 | 100 | –
2024-06-29 | 6 | 6 | Summer Base | 29 | 411 | – | 457 | – | 371 | – | – | 193 | 0 | 92 | – | 0 | 561 | 70 | 51 | 84 | – | BRT | 54 | 4 | 63 | 119 | 260 | 234 | 369 | 0 | 474 | 533 | 249 | 750 | 2177 | 2460 | 411 | – | – | 0 | 367 | – | – | 184 |  | 92 | – |  | 528 | 77.7 | 76 | 73.4 | – |  | 53 | 9.62 | 62 | – | – | 238 | – | – | – | 541 | 252 | 877 | 1871 | – | 44 | – | – | – | 4 | – | – | 9 | – | 0 | – | – | 33 | -7.7 | -25 | 10.6 | – | – | 1 | -5.62 | 1 | – | – | -4 | – | – | – | -8 | -3 | -127 | 306 | –
2024-06-30 | 6 | 6 | Summer Base | 30 | 411 | – | 457 | – | 366 | – | – | 189 | 0 | 99 | – | 0 | 486 | 69 | 52 | 87 | – | BRT | 52 | 10 | 65 | 125 | 272 | 243 | 391 | 0 | 504 | 543 | 269 | 616 | 1418 | 2000 | 411 | – | – | 0 | 374 | – | – | 181 |  | 94 | – |  | 510 | 77.1 | 75 | 75.4 | – |  | 50 | 8.27 | 65 | – | – | 247 | – | – | – | 551 | 268 | 753 | 1287 | – | 37 | – | – | – | -8 | – | – | 8 | – | 5 | – | – | -24 | -8.1 | -23 | 11.6 | – | – | 2 | 1.73 | 0 | – | – | -4 | – | – | – | -8 | 1 | -137 | 131 | –
2024-07-01 | 7 | 7 | Summer Base | 1 | 411 | 0 | 457 | 0 | 411 | – | – | 193 | 0 | 99 | – | 0 | 537 | 79 | 51 | 76 | – | BRT | 53 | 3 | 64 | 136 | 293 | 249 | 408 | 0 | 526 | 534 | 249 | 521 | 1246 | 1720 | 411 | – | – | 0 | 379 | – | – | 184 |  | 98 | – |  | 534 | 80.3 | 76 | 72.6 | – |  | 50 | 7.69 | 64 | – | – | 253 | – | – | – | 546 | 262 | 680 | 1149 | – | 32 | – | – | 0 | 32 | – | – | 9 | – | 1 | – | – | 3 | -1.3 | -25 | 3.4 | – | – | 3 | -4.69 | 0 | – | – | -4 | – | – | – | -12 | -13 | -159 | 97 | –
2024-07-02 | 7 | 7 | Summer Base | 2 | 410 | 0 | 457 | 0 | 348 | – | – | 196 | 0 | 105 | – | 0 | 537 | 91 | 49 | 68 | – | BRT | 54 | 7 | 64 | 136 | 278 | 227 | 373 | 0 | 534 | 542 | 280 | 454 | 1104 | 1520 | 410 | – | – | 0 | 355 | – | – | 187 |  | 103 | – |  | 544 | 83.2 | 81 | 75.4 | – |  | 51 | 10.5 | 64 | – | – | 230 | – | – | – | 554 | 270 | 635 | 919 | – | 55 | – | – | 0 | -7 | – | – | 9 | – | 2 | – | – | -7 | 7.8 | -32 | -7.4 | – | – | 3 | -3.5 | 0 | – | – | -3 | – | – | – | -12 | 10 | -181 | 185 | –
2024-07-03 | 7 | 7 | Summer Base | 3 | 410 | 0 | 457 | 0 | 357 | – | – | 196 | 0 | 108 | – | 0 | 563 | 93 | 51 | 68 | – | BRT | 56 | 4 | 65 | 135 | 264 | 205 | 356 | 0 | 496 | 489 | 243 | 357 | 771 | – | 410 | – | – | 0 | 352 | – | – | 183 |  | 104 | – |  | 587 | 84.8 | 83 | 74.5 | – |  | 53 | 3.51 | 65 | – | – | 209 | – | – | – | 498 | 246 | 554 | 675 | – | 58 | – | – | 0 | 5 | – | – | 13 | – | 4 | – | – | -24 | 8.2 | -32 | -6.5 | – | – | 3 | 0.49 | 0 | – | – | -4 | – | – | – | -9 | -3 | -197 | 96 | –
2024-07-04 | 7 | 7 | Summer Base | 4 | 410 | – | 457 | – | 352 | – | – | 186 | 0 | 102 | – | 0 | 616 | 93 | 49 | 67 | – | BRT | 54 | 2 | 64 | 124 | 240 | 200 | 325 | 0 | 485 | 486 | 228 | 322 | 705 | 1130 | 410 | – | – | 0 | 358 | – | – | 189 |  | 102 | – |  | 626 | 86 | 82 | 73.1 | – |  | 50 | 2.78 | 63 | – | – | 204 | – | – | – | 499 | 226 | 543 | 620 | – | 52 | – | – | – | -6 | – | – | -3 | – | 0 | – | – | -10 | 7 | -33 | -6.1 | – | – | 4 | -0.78 | 1 | – | – | -4 | – | – | – | -13 | 2 | -221 | 85 | –
2024-07-05 | 7 | 7 | Summer Base | 5 | 410 | – | 459 | – | 366 | – | – | 189 | 0 | 110 | – | 0 | 645 | 93 | 58 | 66 | – | BRT | 49 | 2 | 63 | 117 | 234 | 212 | 321 | 0 | 476 | 473 | 216 | 312 | 656 | 1100 | 410 | – | – | 0 | 364 | – | – | 191 |  | 108 | – |  | 631 | 85.8 | 82 | 70.6 | – |  | 41 | 2.77 | 61 | – | – | 217 | – | – | – | 486 | 217 | 556 | 586 | – | 46 | – | – | – | 2 | – | – | -2 | – | 2 | – | – | 14 | 7.2 | -24 | -4.6 | – | – | 8 | -0.77 | 2 | – | – | -5 | – | – | – | -13 | -1 | -244 | 70 | –
2024-07-06 | 7 | 7 | Summer Base | 6 | 410 | 0 | 460 | 0 | 371 | – | – | 189 | 0 | 112 | – | 0 | 625 | 93 | 50 | 68 | – | BRT | 50 | 3 | 61 | 111 | 228 | 218 | 312 | 0 | 161 | 474 | 214 | 300 | 622 | 1050 | 410 | – | – | 0 | 369 | – | – | 191 |  | 110 | – |  | 595 | 86.1 | 82 | 71.5 | – |  | 41 | 3.94 | 58 | – | – | 224 | – | – | – | 489 | 227 | 570 | 534 | – | 41 | – | – | 0 | 2 | – | – | -2 | – | 2 | – | – | 30 | 6.9 | -32 | -3.5 | – | – | 9 | -0.94 | 3 | – | – | -6 | – | – | – | -15 | -13 | -270 | 88 | –
2024-07-07 | 7 | 7 | Summer Base | 7 | 410 | 0 | 462 | 0 | 371 | – | – | 186 | 0 | 107 | – | 0 | 576 | 92 | 48 | 67 | – | BRT | 51 | 4 | 60 | 124 | 255 | 235 | 349 | 0 | 501 | 550 | 238 | 338 | 600 | 1110 | 410 | – | – | 0 | 381 | – | – | 191 |  | 107 | – |  | 577 | 85.8 | 82 | 70.2 | – |  | 42 | 5.47 | 57 | – | – | 241 | – | – | – | 573 | 238 | 642 | 555 | – | 29 | – | – | 0 | -10 | – | – | -5 | – | 0 | – | – | -1 | 6.2 | -34 | -3.2 | – | – | 9 | -1.47 | 3 | – | – | -6 | – | – | – | -23 | 0 | -304 | 45 | –
2024-07-08 | 7 | 7 | Summer Base | 8 | 412 | 0 | 465 | 0 | 406 | – | – | 189 | 0 | 105 | – | 0 | 596 | 92 | 51 | 70 | – | BRT | 53 | 16 | 61 | 127 | 270 | 239 | 372 | 0 | 520 | 568 | 226 | 337 | 656 | 1130 | 412 | – | – | 0 | 383 | – | – | 193 |  | 107 | – |  | 578 | 86.2 | 83 | 71.6 | – |  | 45 | 19.1 | 58 | – | – | 244 | – | – | – | 593 | 230 | 667 | 557 | – | 29 | – | – | 0 | 23 | – | – | -4 | – | -2 | – | – | 18 | 5.8 | -32 | -1.6 | – | – | 8 | -3.1 | 3 | – | – | -5 | – | – | – | -25 | -4 | -330 | 99 | –
2024-07-09 | 7 | 7 | Summer Base | 9 | 410 | 0 | 471 | 0 | 396 | – | – | 201 | 0 | 101 | – | 0 | 571 | 90 | 49 | 70 | – | BRT | 50 | 6 | 62 | 146 | 269 | 195 | 412 | 0 | 504 | 561 | 222 | 291 | 597 | 1020 | 410 | – | – | 0 | 375 | – | – | 197 |  | 108 | – |  | 562 | 86 | 83 | 70.7 | – |  | 47 | 7.71 | 62 | – | – | 223 | – | – | – | 587 | 227 | 639 | 517 | – | 35 | – | – | 0 | 21 | – | – | 4 | – | -7 | – | – | 9 | 4 | -34 | -0.7 | – | – | 3 | -1.71 | 0 | – | – | -28 | – | – | – | -26 | -5 | -348 | 80 | –
2024-07-10 | 7 | 7 | Summer Base | 10 | 418 | 0 | 465 | 0 | 357 | – | – | 198 | 0 | 102 | – | 0 | 567 | 86 | 68 | 73 | – | BRT | 49 | 7 | 59 | 156 | 265 | 149 | 406 | 0 | 489 | 549 | 228 | 282 | 586 | 984 | 418 | – | – | 0 | 358 | – | – | 196 |  | 107 | – |  | 566 | 84.7 | 83 | 71.6 | – |  | 49 | 6.34 | 59 | – | – | 204 | – | – | – | 575 | 305 | 656 | 506 | – | 60 | – | – | 0 | -1 | – | – | 2 | – | -5 | – | – | 1 | 1.3 | -15 | 1.4 | – | – | 0 | 0.66 | 0 | – | – | -55 | – | – | – | -26 | -77 | -374 | 80 | –
2024-07-11 | 7 | 7 | Summer Base | 11 | 418 | 0 | 460 | 0 | 360 | – | – | 201 | 0 | 96 | – | 0 | 590 | 86 | 67 | 71 | – | BRT | 49 | 5 | 58 | 143 | 251 | 138 | 387 | 0 | 469 | 497 | 210 | 425 | 551 | 960 | 418 | – | – | 0 | 350 | – | – | 199 |  | 105 | – |  | 578 | 84.3 | 84 | 69.8 | – |  | 49 | 4.7 | 58 | – | – | 193 | – | – | – | 508 | 329 | 654 | 451 | – | 68 | – | – | 0 | 10 | – | – | 2 | – | -9 | – | – | 12 | 1.7 | -17 | 1.2 | – | – | 0 | 0.3 | 0 | – | – | -55 | – | – | – | -11 | -119 | -229 | 100 | –
2024-07-12 | 7 | 7 | Summer Base | 12 | 418 | 0 | 438 | 0 | 348 | – | – | 193 | 0 | 96 | – | 0 | 590 | 86 | 70 | 72 | – | BRT | 46 | 4 | 57 | 106 | 232 | 151 | 364 | 0 | 470 | 528 | 338 | 610 | 451 | 876 | 418 | – | – | 0 | 351 | – | – | 193 |  | 102 | – |  | 566 | 83.9 | 82 | 69.5 | – |  | 48 | 2.9 | 55 | – | – | 208 | – | – | – | 527 | 317 | 612 | 430 | – | 67 | – | – | 0 | -3 | – | – | 0 | – | -6 | – | – | 24 | 2.1 | -12 | 2.5 | – | – | -2 | 1.1 | 2 | – | – | -57 | – | – | – | 1 | 21 | -2 | 21 | –
2024-07-13 | 7 | 7 | Summer Base | 13 | 418 | 0 | 438 | 0 | 357 | – | – | 196 | 0 | 91 | – | 0 | 567 | 85 | 67 | 71 | – | BRT | 42 | 3 | 56 | 98 | 228 | 152 | 364 | 0 | 470 | 537 | 341 | 635 | 497 | 906 | 418 | – | – | 0 | 349 | – | – | 197 |  | 100 | – |  | 526 | 83.1 | 83 | 68.4 | – |  | 43 | 3.27 | 53 | – | – | 209 | – | – | – | 536 | 325 | 640 | 474 | – | 69 | – | – | 0 | 8 | – | – | -1 | – | -9 | – | – | 41 | 1.9 | -16 | 2.6 | – | – | -1 | -0.27 | 3 | – | – | -57 | – | – | – | 1 | 16 | -5 | 23 | –
2024-07-14 | 7 | 7 | Summer Base | 14 | 418 | 0 | 438 | 0 | 352 | – | – | 196 | 0 | 91 | – | 0 | 507 | 81 | 74 | 73 | – | BRT | 41 | 4 | 55 | 105 | 231 | 154 | 368 | 0 | 467 | 539 | 357 | 693 | 477 | 1000 | 418 | – | – | 0 | 367 | – | – | 193 |  | 99 | – |  | 510 | 78.7 | 82 | 70.5 | – |  | 44 | 5.67 | 51 | – | – | 212 | – | – | – | 539 | 355 | 700 | 485 | – | 51 | – | – | 0 | -15 | – | – | 3 | – | -8 | – | – | -3 | 2.3 | -8 | 2.5 | – | – | -3 | -1.67 | 4 | – | – | -58 | – | – | – | 0 | 2 | -7 | -8 | –
2024-07-15 | 7 | 7 | Summer Base | 15 | 418 | 0 | 438 | 0 | 386 | – | – | 193 | 0 | 86 | – | 0 | 537 | 77 | 67 | 69 | – | BRT | 48 | 9 | 55 | 114 | 246 | 167 | 388 | 0 | 475 | 531 | 384 | 704 | 514 | 1040 | 418 | – | – | 0 | 366 | – | – | 195 |  | 97 | – |  | 547 | 76 | 75 | 65.7 | – |  | 50 | 12.1 | 51 | – | – | 226 | – | – | – | 530 | 364 | 710 | 478 | – | 52 | – | – | 0 | 20 | – | – | -2 | – | -11 | – | – | -10 | 1 | -8 | 3.3 | – | – | -2 | -3.1 | 4 | – | – | -59 | – | – | – | 1 | 20 | -6 | 36 | –
2024-07-16 | 7 | 7 | Summer Base | 16 | 417 | 0 | 438 | 0 | 348 | – | – | 208 | 0 | 88 | – | 0 | 590 | 78 | 62 | 68 | – | BRT | 36 | 4 | 57 | 117 | 226 | 128 | 353 | 0 | 448 | 490 | 343 | 629 | 449 | 915 | 417 | – | – | 0 | 352 | – | – | 199 |  | 102 | – |  | 593 | 75.9 | 74 | 64.1 | – |  | 39 | 3.65 | 53 | – | – | 184 | – | – | – | 488 | 324 | 636 | 441 | – | 65 | – | – | 0 | -4 | – | – | 9 | – | -14 | – | – | -3 | 2.1 | -12 | 3.9 | – | – | -3 | 0.35 | 4 | – | – | -56 | – | – | – | 2 | 19 | -7 | 8 | –
2024-07-17 | 7 | 7 | Summer Base | 17 | 416 | 0 | 438 | 0 | 366 | – | – | 198 | 0 | 91 | – | 30 | 603 | 78 | 65 | 69 | – | BRT | 32 | 3 | 54 | 124 | 219 | 120 | 332 | 0 | 433 | 454 | 357 | 603 | 465 | 858 | 416 | – | – | 0 | 359 | – | – | 196 |  | 103 | – |  | 594 | 76.1 | 74 | 64.6 | – |  | 35 | 3.3 | 49 | – | – | 175 | – | – | – | 454 | 342 | 613 | 452 | – | 57 | – | – | 0 | 7 | – | – | 2 | – | -12 | – | – | 9 | 1.9 | -9 | 4.4 | – | – | -3 | -0.3 | 5 | – | – | -55 | – | – | – | 0 | 15 | -10 | 13 | –
2024-07-18 | 7 | 7 | Summer Base | 18 | 415 | 0 | 438 | 0 | 354 | – | – | 196 | 0 | 102 | – | 40 | 584 | 86 | 67 | 74 | – | BRT | 34 | 3 | 51 | 120 | 206 | 108 | 312 | 0 | 422 | 465 | 362 | 594 | 490 | 853 | 415 | – | – | 0 | 356 | – | – | 191 |  | 100 | – |  | 591 | 82.1 | 80 | 69.8 | – |  | 37 | 2.16 | 46 | – | – | 162 | – | – | – | 464 | 353 | 605 | 448 | – | 59 | – | – | 0 | -2 | – | – | 5 | – | 2 | – | – | -7 | 3.9 | -13 | 4.2 | – | – | -3 | 0.84 | 5 | – | – | -54 | – | – | – | 1 | 9 | -11 | 42 | –
2024-07-19 | 7 | 7 | Summer Base | 19 | 415 | 0 | 438 | 0 | 362 | – | – | 186 | 0 | 98 | – | 74 | 598 | 90 | 82 | 79 | – | BRT | 43 | 3 | 51 | 112 | 187 | 101 | 286 | 0 | 407 | 455 | 310 | 581 | 440 | 821 | 415 | – | – | 0 | 359 | – | – | 185 |  | 96 | – |  | 593 | 84.5 | 85 | 73.8 | – |  | 47 | 2.19 | 46 | – | – | 154 | – | – | – | 454 | 348 | 594 | 404 | – | 56 | – | – | 0 | 3 | – | – | 1 | – | 2 | – | – | 5 | 5.5 | -3 | 5.2 | – | – | -4 | 0.81 | 5 | – | – | -53 | – | – | – | 1 | -38 | -13 | 36 | –
2024-07-20 | 7 | 7 | Summer Base | 20 | 428 | 0 | 454 | 0 | 356 | – | – | 186 | 0 | 94 | – | 27 | 559 | 90 | 78 | 76 | – | BRT | 52 | 3 | 54 | 115 | 187 | 113 | 286 | 0 | 398 | 449 | 316 | 579 | 381 | 808 | 428 | – | – | 0 | 364 | – | – | 186 |  | 93 | – |  | 555 | 84.5 | 82 | 69.7 | – |  | 54 | 3.36 | 47 | – | – | 169 | – | – | – | 448 | 344 | 594 | 401 | – | 64 | – | – | 0 | -8 | – | – | 0 | – | 1 | – | – | 4 | 5.5 | -4 | 6.3 | – | – | -2 | -0.36 | 7 | – | – | -56 | – | – | – | 1 | -28 | -15 | -20 | –
2024-07-21 | 7 | 7 | Summer Base | 21 | 434 | 0 | 462 | 0 | 396 | – | – | 184 | 0 | 95 | – | 61 | 499 | 82 | 75 | 78 | – | BRT | 43 | 9 | 57 | 127 | 216 | 130 | 333 | 0 | 422 | 488 | 364 | 632 | 430 | 876 | 434 | – | – | 0 | 398 | – | – | 184 |  | 93 | – |  | 534 | 77.1 | 77 | 71.8 | – |  | 46 | 7.11 | 49 | – | – | 189 | – | – | – | 488 | 339 | 651 | 414 | – | 36 | – | – | 0 | -2 | – | – | 0 | – | 2 | – | – | -35 | 4.9 | -2 | 6.2 | – | – | -3 | 1.89 | 8 | – | – | -59 | – | – | – | 0 | 25 | -19 | 16 | –
2024-07-22 | 7 | 7 | Summer Base | 22 | 434 | 0 | 462 | 0 | 435 | – | – | 189 | 0 | 94 | – | 28 | 527 | 76 | 61 | 70 | – | BRT | 47 | 2 | 57 | 134 | 233 | 134 | 359 | 0 | 452 | 518 | 355 | 642 | 440 | 909 | 434 | – | – | 0 | 415 | – | – | 191 |  | 96 | – |  | 563 | 73.2 | 67 | 63 | – |  | 51 | 1.62 | 48 | – | – | 192 | – | – | – | 516 | 315 | 658 | 419 | – | 19 | – | – | 0 | 20 | – | – | -2 | – | -2 | – | – | -36 | 2.8 | -6 | 7 | – | – | -4 | 0.38 | 9 | – | – | -58 | – | – | – | 2 | 40 | -16 | 21 | –
2024-07-23 | 7 | 7 | Summer Base | 23 | 434 | 0 | 462 | 0 | 421 | – | – | 198 | 0 | 99 | – | 58 | 557 | 76 | 61 | 69 | – | BRT | 34 | 2 | 56 | 139 | 205 | 96 | 307 | 0 | 415 | 469 | 329 | 576 | 417 | 776 | 434 | – | – | 0 | 402 | – | – | 199 |  | 103 | – |  | 582 | 73 | 65 | 61.9 | – |  | 39 | 1.6 | 46 | – | – | 150 | – | – | – | 466 | 334 | 595 | 380 | – | 32 | – | – | 0 | 19 | – | – | -1 | – | -4 | – | – | -25 | 3 | -4 | 7.1 | – | – | -5 | 0.4 | 10 | – | – | -54 | – | – | – | 3 | -5 | -19 | 37 | –
2024-07-24 | 7 | 7 | Summer Base | 24 | 433 | 0 | 462 | 0 | 401 | – | – | 203 | 0 | 104 | – | 53 | 561 | 73 | 58 | 64 | – | BRT | 26 | 3 | 51 | 139 | 194 | 90 | 288 | 0 | 398 | 424 | 364 | 556 | 355 | 712 | 433 | – | – | 0 | 384 | – | – | 203 |  | 107 | – |  | 604 | 72.9 | 65 | 61.7 | – |  | 31 | 1.87 | 42 | – | – | 144 | – | – | – | 423 | 366 | 576 | 348 | – | 49 | – | – | 0 | 17 | – | – | 0 | – | -3 | – | – | -43 | 0.1 | -7 | 2.3 | – | – | -5 | 1.13 | 9 | – | – | -54 | – | – | – | 1 | -2 | -20 | 7 | –
2024-07-25 | 7 | 7 | Summer Base | 25 | 432 | 0 | 462 | 0 | 391 | – | – | 198 | 0 | 105 | – | 4 | 605 | 77 | 46 | 63 | – | BRT | 23 | 3 | 46 | 129 | 183 | 87 | 272 | 0 | 376 | 412 | 332 | 541 | 372 | 684 | 432 | – | – | 0 | 379 | – | – | 196 |  | 106 | – |  | 631 | 77.1 | 65 | 63.6 | – |  | 29 | 2.53 | 39 | – | – | 141 | – | – | – | 410 | 338 | 564 | 359 | – | 53 | – | – | 0 | 12 | – | – | 2 | – | -1 | – | – | -26 | -0.1 | -19 | -0.6 | – | – | -6 | 0.47 | 7 | – | – | -54 | – | – | – | 2 | -6 | -23 | 13 | –
2024-07-26 | 7 | 7 | Summer Base | 26 | 432 | 0 | 462 | 0 | – | – | – | 191 | 0 | 98 | – | 0 | 603 | 79 | 51 | 63 | – | BRT | 22 | 3 | 44 | 114 | 168 | 78 | 251 | 0 | 363 | 378 | 332 | 536 | 366 | 685 | 432 | – | – | 0 | 376 | – | – | 190 |  | 98 | – |  | 616 | 78.7 | 73 | 64.9 | – |  | 28 | 1.89 | 37 | – | – | 131 | – | – | – | 376 | 312 | 558 | 358 | – | 56 | – | – | 0 | – | – | – | 1 | – | 0 | – | – | -13 | 0.3 | -22 | -1.9 | – | – | -6 | 1.11 | 7 | – | – | -53 | – | – | – | 2 | 20 | -22 | 8 | –
2024-07-27 | 7 | 7 | Summer Base | 27 | 431 | 0 | 464 | 0 | 386 | – | – | 186 | 0 | 94 | – | 0 | 571 | 84 | 59 | 71 | – | BRT | 32 | 29 | 44 | 106 | 163 | 82 | 247 | 0 | 371 | 386 | 321 | 544 | 346 | 691 | 431 | – | – | 0 | 375 | – | – | 188 |  | 94 | – |  | 585 | 81.4 | 77 | 72.3 | – |  | 39 | 2.42 | 36 | – | – | 137 | – | – | – | 385 | 305 | 570 | 369 | – | 56 | – | – | 0 | 11 | – | – | -2 | – | 0 | – | – | -14 | 2.6 | -18 | -1.3 | – | – | -7 | 26.58 | 8 | – | – | -55 | – | – | – | 1 | 16 | -26 | -23 | –
2024-07-28 | 7 | 7 | Summer Base | 28 | 431 | 0 | 465 | 0 | 386 | – | – | 186 | 0 | 92 | – | 0 | 541 | 76 | 56 | 70 | – | BRT | 45 | 6 | 48 | 112 | 190 | 104 | 292 | 0 | 403 | 433 | 338 | 618 | 404 | 812 | 431 | – | – | 0 | 385 | – | – | 187 |  | 93 | – |  | 585 | 75.4 | 75 | 71.8 | – |  | 52 | 5.83 | 38 | – | – | 162 | – | – | – | 433 | 365 | 647 | 397 | – | 46 | – | – | 0 | 1 | – | – | -1 | – | -1 | – | – | -44 | 0.6 | -19 | -1.8 | – | – | -7 | 0.17 | 10 | – | – | -58 | – | – | – | 0 | -27 | -29 | 7 | –
2024-07-29 | 7 | 7 | Summer Base | 29 | 441 | 0 | 475 | 0 | 421 | – | – | 186 | 0 | 91 | – | 0 | 580 | 73 | 55 | 69 | – | BRT | 48 | 3 | 54 | 115 | 167 | 109 | 311 | 0 | 421 | 461 | 355 | 643 | 440 | 880 | 441 | – | – | 0 | 412 | – | – | 189 |  | 91 | – |  | 625 | 73.1 | 70 | 70.8 | – |  | 53 | 44.8 | 41 | – | – | 167 | – | – | – | 460 | 332 | 671 | 409 | – | 29 | – | – | 0 | 9 | – | – | -3 | – | 0 | – | – | -45 | -0.1 | -15 | -1.8 | – | – | -5 | -41.8 | 13 | – | – | -58 | – | – | – | 1 | 23 | -28 | 31 | –
2024-07-30 | 7 | 7 | Summer Base | 30 | 445 | 0 | 481 | 0 | 416 | – | – | 193 | 0 | 92 | – | 0 | 620 | 73 | 46 | 65 | – | BRT | 43 | 83 | 62 | 122 | 155 | 93 | 289 | 0 | 394 | 440 | 325 | 581 | 361 | 774 | 445 | – | – | 0 | 406 | – | – | 200 |  | 95 | – |  | 646 | 72.2 | 67 | 67.4 | – |  | 50 | 43.6 | 48 | – | – | 149 | – | – | – | 437 | 315 | 610 | 358 | – | 39 | – | – | 0 | 10 | – | – | -7 | – | -3 | – | – | -26 | 0.8 | -21 | -2.4 | – | – | -7 | 39.4 | 14 | – | – | -56 | – | – | – | 3 | 10 | -29 | 3 | –
2024-07-31 | 7 | 7 | Summer Base | 31 | 445 | 0 | 481 | 0 | 411 | – | – | 198 | 0 | 99 | – | 0 | 614 | 74 | 50 | 64 | – | BRT | 35 | 2 | 61 | 131 | 160 | 84 | 290 | 0 | 377 | 398 | 321 | 549 | 402 | 723 | 445 | – | – | 0 | 393 | – | – | 203 |  | 101 | – |  | 616 | 72.8 | 64.2 | 66.9 | – |  | 44 | 1.06 | 47 | – | – | 140 | – | – | – | 397 | 320 | 580 | 371 | – | 52 | – | – | 0 | 18 | – | – | -5 | – | -2 | – | – | -2 | 1.2 | -14.2 | -2.9 | – | – | -9 | 0.94 | 14 | – | – | -56 | – | – | – | 1 | 1 | -31 | 31 | –
2024-08-01 | 8 | 8a | Summer Base | 1 | 448 | 0 | 481 | 0 | 406 | – | – | 196 | 0 | 99 | – | 0 | 555 | 80 | 49 | 63 | – | BRT | 32 | 3 | 54 | 120 | 143 | 67 | 259 | 0 | 375 | 422 | 329 | 535 | 354 | 704 | 448 | – | – | 0 | 392 | – | – | 201 |  | 102 | – |  | 550 | 77.3 | 68 | 66.4 | – |  | 41 | 1.34 | 39 | – | – | 120 | – | – | – | 420 | 331 | 568 | 357 | – | 56 | – | – | 0 | 14 | – | – | -5 | – | -3 | – | – | 5 | 2.7 | -19 | -3.4 | – | – | -9 | 1.66 | 15 | – | – | -53 | – | – | – | 2 | -2 | -33 | -3 | –
2024-08-02 | 8 | 8a | Summer Base | 2 | 448 | 0 | 481 | 0 | 406 | – | – | 201 | 0 | 99 | – | 0 | 478 | 83 | 56 | 67 | – | BRT | 32 | 3 | 50 | 116 | 141 | 77 | 261 | 0 | 376 | 402 | 323 | 533 | 391 | 706 | 448 | – | – | 0 | 390 | – | – | 205 |  | 104 | – |  | 493 | 78.6 | 73.1 | 70.7 | – |  | 41 | 1.25 | 36 | – | – | 132 | – | – | – | 401 | 334 | 567 | 368 | – | 58 | – | – | 0 | 16 | – | – | -4 | – | -5 | – | – | -15 | 4.4 | -17.1 | -3.7 | – | – | -9 | 1.75 | 14 | – | – | -55 | – | – | – | 1 | -11 | -34 | 23 | –
2024-08-03 | 8 | 8a | Summer Base | 3 | 448 | 0 | 481 | 0 | 401 | – | – | 198 | 0 | 104 | – | 0 | 450 | 83 | 78 | 67 | – | BRT | 36 | 3 | 49 | 122 | 143 | 76 | 264 | 0 | 378 | 451 | 332 | 574 | 391 | 749 | 448 | – | – | 0 | 391 | – | – | 203 |  | 106 | – |  | 463 | 78.2 | 74.4 | 70.8 | – |  | 47 | 1.05 | 35 | – | – | 132 | – | – | – | 450 | 357 | 613 | 382 | – | 57 | – | – | 0 | 10 | – | – | -5 | – | -2 | – | – | -13 | 4.8 | 3.6 | -3.8 | – | – | -11 | 1.95 | 14 | – | – | -56 | – | – | – | 1 | -25 | -39 | 9 | –
2024-08-04 | 8 | 8a | Summer Base | 4 | 448 | 0 | 481 | 0 | 401 | – | – | 198 | 0 | 101 | – | 0 | 417 | 80 | 82 | 67 | – | BRT | 35 | 3 | 49 | 125 | 167 | 105 | 308 | 0 | 405 | 537 | 355 | 663 | 406 | 887 | 448 | – | – | 0 | 392 | – | – | 202 |  | 103 | – |  | 443 | 76.1 | 73.2 | 71.3 | – |  | 46 | 1.83 | 35 | – | – | 167 | – | – | – | 534 | 391 | 705 | 397 | – | 56 | – | – | 0 | 9 | – | – | -4 | – | -2 | – | – | -26 | 3.9 | 8.8 | -4.3 | – | – | -11 | 1.17 | 14 | – | – | -62 | – | – | – | 3 | -36 | -42 | 9 | –
2024-08-05 | 8 | 8a | Summer Base | 5 | 448 | 0 | 481 | 0 | 416 | – | – | 193 | 0 | 98 | – | 0 | 413 | 78 | 80 | 65 | – | BRT | 35 | 3 | 49 | 111 | 172 | 126 | 322 | 0 | 411 | 507 | 374 | 671 | 416 | 918 | 448 | – | – | 0 | 391 | – | – | 199 |  | 100 | – |  | 454 | 74 | 71.1 | 70.7 | – |  | 46 | 1.3 | 34 | – | – | 190 | – | – | – | 504 | 392 | 710 | 379 | – | 57 | – | – | 0 | 25 | – | – | -6 | – | -2 | – | – | -41 | 4 | 8.9 | -5.7 | – | – | -11 | 1.7 | 15 | – | – | -64 | – | – | – | 3 | -18 | -39 | 37 | –
2024-08-06 | 8 | 8a | Summer Base | 6 | 448 | 0 | 481 | 0 | 432 | – | – | 198 | 0 | 96 | – | 0 | 444 | 78 | 79 | 67 | – | BRT | 33 | 3 | 49 | 105 | 193 | 182 | 365 | 0 | 408 | 475 | 329 | 594 | 387 | 781 | 448 | – | – | 0 | 403 | – | – | 204 |  | 102 | – |  | 499 | 74.1 | 73.6 | 72.8 | – |  | 45 | 1.24 | 33 | – | – | 252 | – | – | – | 473 | 335 | 634 | 374 | – | 45 | – | – | 0 | 29 | – | – | -6 | – | -6 | – | – | -55 | 3.9 | 5.4 | -5.8 | – | – | -12 | 1.76 | 16 | – | – | -70 | – | – | – | 2 | -6 | -40 | 13 | –
2024-08-07 | 8 | 8a | Summer Base | 7 | 447 | 0 | 481 | 0 | 411 | – | – | 196 | 0 | 99 | – | 0 | 503 | 79 | 85 | 72 | – | BRT | 33 | 3 | 49 | 107 | 218 | 203 | 401 | 0 | 450 | 496 | 318 | 561 | 350 | 732 | 447 | – | – | 0 | 386 | – | – | 203 |  | 103 | – |  | 537 | 74.5 | 76.9 | 77.8 | – |  | 45 | 1.34 | 32 | – | – | 275 | – | – | – | 494 | 330 | 603 | 326 | – | 61 | – | – | 0 | 25 | – | – | -7 | – | -4 | – | – | -34 | 4.5 | 8.1 | -5.8 | – | – | -12 | 1.66 | 17 | – | – | -72 | – | – | – | 2 | -12 | -42 | 24 | –
2024-08-08 | 8 | 8a | Summer Base | 8 | 447 | 0 | 481 | 0 | 406 | – | – | 196 | 0 | 99 | – | 0 | 515 | 82 | 84 | 74 | – | BRT | 34 | 4 | 49 | 96 | 226 | 217 | 416 | 0 | 457 | 512 | 323 | 557 | 321 | 708 | 447 | – | – | 0 | 379 | – | – | 203 |  | 102 | – |  | 532 | 76.2 | 76 | 79.5 | – |  | 46 | 1.5 | 32 | – | – | 293 | – | – | – | 507 | 329 | 602 | 314 | – | 68 | – | – | 0 | 27 | – | – | -7 | – | -3 | – | – | -17 | 5.8 | 8 | -5.5 | – | – | -12 | 2.5 | 17 | – | – | -76 | – | – | – | 5 | -6 | -45 | 7 | –
2024-08-09 | 8 | 8a | Summer Base | 9 | 447 | 0 | 481 | 0 | 396 | – | – | 193 | 0 | 99 | – | 0 | 494 | 77 | 87 | 75 | – | BRT | 41 | 3 | 50 | 94 | 230 | 219 | 428 | 0 | 409 | 511 | 327 | 591 | 305 | 700 | 447 | – | – | 0 | 381 | – | – | 200 |  | 102 | – |  | 491 | 75 | 74.4 | 76.5 | – |  | 50 | 1.27 | 46.3 | – | – | 307 | – | – | – | 508 | 343 | 615 | 296 | – | 66 | – | – | 0 | 15 | – | – | -7 | – | -3 | – | – | 3 | 2 | 12.6 | -1.5 | – | – | -9 | 1.73 | 3.7 | – | – | -88 | – | – | – | 3 | -16 | -24 | 9 | –
2024-08-10 | 8 | 8a | Summer Base | 10 | 447 | 0 | 481 | 0 | 376 | – | – | 203 | 0 | 99 | – | 0 | 461 | 74 | 78 | 79 | – | BRT | 40 | 2 | 52 | 108 | 238 | 220 | 442 | 0 | 429 | 542 | 338 | 642 | 348 | 734 | 447 | – | – | 0 | 396 | – | – | 201 |  | 101 | – |  | 448 | 74.6 | 73.4 | 76.9 | – |  | 48 | 1.57 | 47.2 | – | – | 319 | – | – | – | 540 | 358 | 653 | 315 | – | 51 | – | – | 0 | -20 | – | – | 2 | – | -2 | – | – | 13 | -0.6 | 4.6 | 2.1 | – | – | -8 | 0.43 | 4.8 | – | – | -99 | – | – | – | 2 | -20 | -11 | 33 | –
2024-08-11 | 8 | 8a | Summer Base | 11 | 447 | 0 | 482 | 0 | 381 | – | – | 208 | 0 | 104 | – | 0 | 448 | 75 | 78 | 79 | – | BRT | 10 | 2 | 54 | 124 | 298 | 256 | 537 | 0 | 500 | 649 | 379 | 733 | 376 | 857 | 447 | – | – | 0 | 407 | – | – | 203 |  | 104 | – |  | 460 | 75.6 | 73.3 | 77.2 | – |  | 45.8 | 1.58 | 48.3 | – | – | 379 | – | – | – | 648 | 402 | 746 | 353 | – | 40 | – | – | 0 | -26 | – | – | 5 | – | 0 | – | – | -12 | -0.6 | 4.7 | 1.8 | – | – | -35.8 | 0.42 | 5.7 | – | – | -123 | – | – | – | 1 | -23 | -13 | 23 | –
2024-08-12 | 8 | 8a | Summer Base | 12 | 447 | 0 | 455 | 0 | 391 | – | – | 211 | 0 | 104 | – | 0 | 499 | 76 | 80 | 78 | – | BRT | 4 | 2 | 53 | 125 | 319 | 261 | 574 | 0 | 544 | 725 | 364 | 785 | 355 | 959 | 447 | – | – | 0 | 402 | – | – | 208 |  | 107 | – |  | 499 | 76.1 | 74.3 | 75.8 | – |  | 47.3 | 1.61 | 46.9 | – | – | 387 | – | – | – | 720 | 380 | 798 | 334 | – | 45 | – | – | 0 | -11 | – | – | 3 | – | -3 | – | – | 0 | -0.1 | 5.7 | 2.2 | – | – | -43.3 | 0.39 | 6.1 | – | – | -126 | – | – | – | 5 | -16 | -13 | 21 | –
2024-08-13 | 8 | 8a | Summer Base | 13 | 440 | 0 | 449 | 0 | 406 | – | – | 222 | 0 | 108 | – | 0 | 531 | 77 | 83 | 80 | – | BRT | 29 | 2 | 53 | 121 | 298 | 247 | 541 | 0 | 511 | 668 | 341 | 753 | 325 | 927 | 440 | – | – | 0 | 411 | – | – | 214 |  | 112 | – |  | 522 | 76.6 | 78 | 77.2 | – |  | 47.8 | 1.47 | 46.9 | – | – | 363 | – | – | – | 663 | 341 | 767 | 328 | – | 29 | – | – | 0 | -5 | – | – | 8 | – | -4 | – | – | 9 | 0.4 | 5 | 2.8 | – | – | -18.8 | 0.53 | 6.1 | – | – | -116 | – | – | – | 5 | 0 | -14 | -3 | –
2024-08-14 | 8 | 8a | Summer Base | 14 | 435 | 0 | 443 | 0 | 391 | – | – | 216 | 0 | 110 | – | 0 | 545 | 79 | 87 | 81 | – | BRT | 51 | 2 | 53 | 113 | 306 | 267 | 550 | 0 | 510 | 657 | 350 | 718 | 337 | 880 | 435 | – | – | 0 | 403 | – | – | 209 |  | 111 | – |  | 534 | 77.9 | 80.4 | 77.6 | – |  | 50.9 | 1.33 | 46.6 | – | – | 400 | – | – | – | 652 | 351 | 734 | 318 | – | 32 | – | – | 0 | -12 | – | – | 7 | – | -1 | – | – | 11 | 1.1 | 6.6 | 3.4 | – | – | 0.1 | 0.67 | 6.4 | – | – | -133 | – | – | – | 5 | -1 | -16 | 19 | –
2024-08-15 | 8 | 8a | Summer Base | 15 | 434 | 0 | 445 | 0 | 391 | – | – | 208 | 0 | 105 | – | 0 | 565 | 78 | 88 | 82 | – | BRT | 52 | 2 | 47 | 100 | 332 | 301 | 585 | 0 | 534 | 674 | 358 | 714 | 334 | 873 | 434 | – | – | 0 | 406 | – | – | 202 |  | 106 | – |  | 532 | 77.3 | 81.1 | 77.5 | – |  | 52 | 1.39 | 46.7 | – | – | 450 | – | – | – | 669 | 346 | 732 | 305 | – | 28 | – | – | 0 | -15 | – | – | 6 | – | -1 | – | – | 33 | 0.7 | 6.9 | 4.5 | – | – | 0 | 0.61 | 0.3 | – | – | -149 | – | – | – | 5 | 12 | -18 | 29 | –
2024-08-16 | 8 | 8b | Summer Base | 16 | 434 | 0 | 442 | 0 | 381 | – | – | 208 | 0 | 102 | – | 0 | 531 | 78 | 90 | 81 | – | BRT | 53 | 2 | 36 | 102 | 347 | 314 | 599 | 0 | 552 | 693 | 350 | 721 | 325 | 1100 | 434 | – | – | 0 | 397 | – | – | 201 |  | 105 | – |  | 495 | 76.6 | 77.2 | 76 | – |  | 54 | 1.37 | 47.2 | – | – | 467 | – | – | – | 688 | 346 | 741 | 306 | – | 37 | – | – | 0 | -16 | – | – | 7 | – | -3 | – | – | 36 | 1.4 | 12.8 | 5 | – | – | -1 | 0.63 | -11.2 | – | – | -153 | – | – | – | 5 | 4 | -20 | 19 | –
2024-08-17 | 8 | 8b | Summer Base | 17 | 434 | 0 | 442 | 0 | 366 | – | – | 206 | 0 | 102 | – | 0 | 497 | 78 | 88 | 78 | – | BRT | 52 | 2 | 30 | 101 | 352 | 312 | 605 | 0 | 574 | 754 | 354 | 754 | 346 | 1150 | 434 | – | – | 0 | 402 | – | – | 198 |  | 102 | – |  | 452 | 76.6 | 73.3 | 73.3 | – |  | 52.9 | 1.49 | 47.4 | – | – | 465 | – | – | – | 747 | 344 | 778 | 326 | – | 32 | – | – | 0 | -36 | – | – | 8 | – | 0 | – | – | 45 | 1.4 | 14.7 | 4.7 | – | – | -0.9 | 0.51 | -17.4 | – | – | -153 | – | – | – | 7 | 10 | -24 | 20 | –
2024-08-18 | 8 | 8b | Summer Base | 18 | 434 | 0 | 445 | 0 | 366 | – | – | 198 | 0 | 98 | – | 0 | 442 | 78 | 77 | 75 | – | BRT | 49 | 2 | 29 | 111 | 351 | 284 | 602 | 0 | 630 | 866 | 362 | 821 | 361 | 1290 | 434 | – | – | 0 | 407 | – | – | 191 |  | 99 | – |  | 428 | 76.2 | 67.9 | 69.7 | – |  | 50.4 | 1.49 | 46.7 | – | – | 427 | – | – | – | 857 | 345 | 854 | 335 | – | 27 | – | – | 0 | -41 | – | – | 7 | – | -1 | – | – | 14 | 1.8 | 9.1 | 5.3 | – | – | -1.4 | 0.51 | -17.7 | – | – | -143 | – | – | – | 9 | 17 | -33 | 26 | –
2024-08-19 | 8 | 8b | Summer Base | 19 | 434 | 0 | 447 | 0 | 401 | – | – | 201 | 0 | 96 | – | 0 | 465 | 78 | 77 | 75 | – | BRT | 44 | 3 | 37 | 115 | 309 | 237 | 535 | 0 | 650 | 809 | 374 | 847 | 357 | 1330 | 434 | – | – | 0 | 422 | – | – | 194 |  | 100 | – |  | 438 | 76.4 | 68.8 | 69 | – |  | 47.4 | 1.4 | 46.7 | – | – | 350 | – | – | – | 796 | 357 | 886 | 339 | – | 12 | – | – | 0 | -21 | – | – | 7 | – | -4 | – | – | 27 | 1.6 | 8.2 | 6 | – | – | -3.4 | 1.6 | -9.7 | – | – | -113 | – | – | – | 13 | 17 | -39 | 18 | –
2024-08-20 | 8 | 8b | Summer Base | 20 | 434 | 0 | 448 | 0 | 371 | – | – | 206 | 0 | 99 | – | 0 | 467 | 72 | 83 | 77 | – | BRT | 41 | 2 | 45 | 116 | 242 | 180 | 427 | 0 | 529 | 663 | 362 | 768 | 337 | 1180 | 434 | – | – | 0 | 415 | – | – | 198 |  | 103 | – |  | 442 | 71.2 | 67.9 | 70.5 | – |  | 44.6 | 1.17 | 45.8 | – | – | 267 | – | – | – | 652 | 340 | 794 | 311 | – | 19 | – | – | 0 | -44 | – | – | 8 | – | -4 | – | – | 25 | 0.8 | 15.1 | 6.5 | – | – | -3.6 | 0.83 | -0.8 | – | – | -87 | – | – | – | 11 | 22 | -26 | 26 | –
2024-08-21 | 8 | 8b | Summer Base | 21 | 435 | 0 | 446 | 0 | 357 | – | – | 206 | 0 | 101 | – | 0 | 467 | 77 | 73 | 74 | – | BRT | 43 | 2 | 46 | 126 | 206 | 140 | 365 | 0 | 470 | 596 | 331 | 692 | 283 | 1040 | 435 | – | – | 0 | 398 | – | – | 196 |  | 104 | – |  | 445 | 75.6 | 60.3 | 67.2 | – |  | 46.6 | 1.06 | 45.1 | – | – | 222 | – | – | – | 585 | 343 | 720 | 271 | – | 37 | – | – | 0 | -41 | – | – | 10 | – | -3 | – | – | 22 | 1.4 | 12.7 | 6.8 | – | – | -3.6 | 0.94 | 0.9 | – | – | -82 | – | – | – | 11 | -12 | -28 | 12 | –
2024-08-22 | 8 | 8b | Summer Base | 22 | 435 | 0 | 446 | 0 | 357 | – | – | 203 | 0 | 99 | – | 0 | 474 | 92 | 69 | 71 | – | BRT | 37 | 2 | 46 | 119 | 189 | 119 | 337 | 0 | 439 | 530 | 378 | 673 | 272 | 990 | 435 | – | – | 0 | 405 | – | – | 194 |  | 101 | – |  | 440 | 86.8 | 58.3 | 63.4 | – |  | 40.5 | 1.05 | 45.1 | – | – | 199 | – | – | – | 521 | 378 | 704 | 262 | – | 30 | – | – | 0 | -48 | – | – | 9 | – | -2 | – | – | 34 | 5.2 | 10.7 | 7.6 | – | – | -3.5 | 0.95 | 0.9 | – | – | -80 | – | – | – | 9 | 0 | -31 | 10 | –
2024-08-23 | 8 | 8b | Summer Base | 23 | 439 | 0 | 447 | 0 | 362 | – | – | 198 | 0 | 98 | – | 0 | 476 | 93 | 66 | 70 | – | BRT | 30 | 2 | 44 | 121 | 176 | 94 | 313 | 0 | 438 | 536 | 350 | 640 | 274 | 936 | 439 | – | – | 0 | 408 | – | – | 192 |  | 100 | – |  | 417 | 88 | 56.4 | 62.3 | – |  | 33.6 | 1.04 | 43.5 | – | – | 169 | – | – | – | 526 | 330 | 672 | 265 | – | 31 | – | – | 0 | -46 | – | – | 6 | – | -2 | – | – | 59 | 5 | 9.6 | 7.7 | – | – | -3.6 | 0.96 | 0.5 | – | – | -75 | – | – | – | 10 | 20 | -32 | 9 | –
2024-08-24 | 8 | 8b | Summer Base | 24 | 444 | 0 | 453 | 0 | 454 | – | – | 198 | 0 | 99 | – | 0 | 397 | 92 | 66 | 70 | – | BRT | 27 | 2 | 42 | 124 | 170 | 86 | 302 | 0 | 424 | 523 | 324 | 650 | 305 | 983 | 444 | – | – | 0 | 433 | – | – | 195 |  | 100 | – |  | 370 | 87.2 | 56 | 61.7 | – |  | 31.4 | 0.99 | 41.1 | – | – | 162 | – | – | – | 515 | 338 | 685 | 306 | – | 11 | – | – | 0 | 21 | – | – | 3 | – | -1 | – | – | 27 | 4.8 | 10 | 8.3 | – | – | -4.4 | 1.01 | 0.9 | – | – | -76 | – | – | – | 8 | -14 | -35 | -1 | –
2024-08-25 | 8 | 8b | Summer Base | 25 | 443 | 0 | 454 | 0 | 448 | – | – | 203 | 0 | 102 | – | 0 | 359 | 102 | 66 | 70 | – | BRT | 26 | 3 | 41 | 134 | 180 | 97 | 320 | 0 | 440 | 551 | 413 | 686 | 294 | 1060 | 443 | – | – | 0 | 432 | – | – | 200 |  | 103 | – |  | 344 | 95.6 | 57.6 | 61.5 | – |  | 30.6 | 1.03 | 39.8 | – | – | 174 | – | – | – | 540 | 385 | 724 | 306 | – | 11 | – | – | 0 | 16 | – | – | 3 | – | -1 | – | – | 15 | 6.4 | 8.4 | 8.5 | – | – | -4.6 | 1.97 | 1.2 | – | – | -77 | – | – | – | 11 | 28 | -38 | -12 | –
2024-08-26 | 8 | 8b | Summer Base | 26 | 443 | 0 | 453 | 0 | 466 | – | – | 208 | 0 | 108 | – | 0 | 357 | 106 | 79 | 74 | BRT | BRT | 28 | 3 | 41 | 138 | 174 | 84 | 310 | 0 | 424 | 517 | 398 | 688 | 310 | 1070 | 443 | – | – | 0 | 426 | – | – | 206 |  | 109 | – |  | 336 | 99.8 | 64.5 | 64.9 | – |  | 32.5 | 1.14 | 39.5 | – | – | 158 | – | – | – | 506 | 376 | 724 | 300 | – | 17 | – | – | 0 | 40 | – | – | 2 | – | -1 | – | – | 21 | 6.2 | 14.5 | 9.1 | – | – | -4.5 | 1.86 | 1.5 | – | – | -74 | – | – | – | 11 | 22 | -36 | 10 | –
2024-08-27 | 8 | 8b | Summer Base | 27 | 443 | 0 | 453 | 0 | 443 | – | – | 216 | 0 | 113 | – | 0 | 352 | 106 | 83 | 78 | BRT | BRT | 33 | 3 | 40 | 135 | 163 | 70 | 285 | 0 | 382 | 465 | 378 | 633 | 319 | 969 | 443 | – | – | 0 | 420 | – | – | 207 |  | 113 | – |  | 331 | 100 | 68.7 | 68.7 | – |  | 38.9 | 1.15 | 39.4 | – | – | 142 | – | – | – | 456 | 359 | 671 | 295 | – | 23 | – | – | 0 | 23 | – | – | 9 | – | 0 | – | – | 21 | 6 | 14.3 | 9.3 | – | – | -5.9 | 1.85 | 0.6 | – | – | -72 | – | – | – | 9 | 19 | -38 | 24 | –
2024-08-28 | 8 | 8b | Summer Base | 28 | 443 | 0 | 452 | 0 | 438 | – | – | 214 | 0 | 112 | – | 0 | 349 | 108 | 88 | 79 | BRT | BRT | 40 | 3 | 41 | 141 | 165 | 63 | 283 | 0 | 394 | 449 | 350 | 581 | 301 | 917 | 443 | – | – | 0 | 413 | – | – | 207 |  | 114 | – |  | 338 | 101 | 68.6 | 69.4 | – |  | 47.4 | 0.93 | 40.1 | – | – | 133 | – | – | – | 440 | 356 | 620 | 280 | – | 30 | – | – | 0 | 25 | – | – | 7 | – | -2 | – | – | 11 | 7 | 19.4 | 9.6 | – | – | -7.4 | 2.07 | 0.9 | – | – | -70 | – | – | – | 9 | -6 | -39 | 21 | –
2024-08-29 | 8 | 8b | Summer Base | 29 | 443 | 0 | 453 | 0 | 438 | – | – | 214 | 0 | 115 | – | 0 | 376 | 106 | 86 | 78 | BRT | BRT | 41 | 2 | 43 | 137 | 164 | 68 | 277 | 0 | 388 | 465 | 350 | 564 | 312 | 907 | 443 | – | – | 0 | 416 | – | – | 205 |  | 115 | – |  | 349 | 99.2 | 68.1 | 67.3 | – |  | 48.4 | 0.88 | 41.6 | – | – | 141 | – | – | – | 456 | 313 | 606 | 292 | – | 27 | – | – | 0 | 22 | – | – | 9 | – | 0 | – | – | 27 | 6.8 | 17.9 | 10.7 | – | – | -7.4 | 1.12 | 1.4 | – | – | -73 | – | – | – | 9 | 37 | -42 | 20 | –
2024-08-30 | 8 | 8b | Summer Base | 30 | 443 | 0 | 456 | 0 | 438 | – | – | 206 | 0 | 112 | – | 0 | 376 | 97 | 95 | 81 | BRT | BRT | 39 | 2 | 44 | 124 | 170 | 76 | 289 | 0 | 383 | 466 | 335 | 551 | 296 | 902 | 443 | – | – | 0 | 409 | – | – | 196 |  | 112 | – |  | 323 | 89.9 | 77.9 | 70.3 | – |  | 47 | 0.75 | 42.3 | – | – | 151 | – | – | – | 457 | 311 | 594 | 270 | – | 34 | – | – | 0 | 29 | – | – | 10 | – | 0 | – | – | 53 | 7.1 | 17.1 | 10.7 | – | – | -8 | 1.25 | 1.7 | – | – | -75 | – | – | – | 9 | 24 | -43 | 26 | –
2024-08-31 | 8 | 8b | Summer Base | 31 | 444 | 0 | 457 | 0 | 438 | – | – | 206 | 0 | 108 | – | 0 | 314 | 96 | 112 | 88 | BRT | BRT | 44 | 2 | 44 | 120 | 176 | 108 | 305 | 0 | 412 | 522 | 342 | 559 | 267 | 882 | 444 | – | – | 0 | 412 | – | – | 193 |  | 111 | – |  | 276 | 89.3 | 84.9 | 76.1 | – |  | 50.9 | 0.79 | 42.4 | – | – | 189 | – | – | – | 511 | 312 | 605 | 268 | – | 32 | – | – | 0 | 26 | – | – | 13 | – | -3 | – | – | 38 | 6.7 | 27.1 | 11.9 | – | – | -6.9 | 1.21 | 1.6 | – | – | -81 | – | – | – | 11 | 30 | -46 | -1 | –
2024-09-01 | 9 | 9 | SR Spawning | 1 | 445 | 0 | 457 | 0 | 448 | – | – | 208 | 0 | 110 | – | 0 | 298 | 98 | 110 | 88 | BRT | BRT | 54 | 2 | 45 | 137 | 198 | 118 | 346 | 0 | 455 | 635 | 386 | 664 | 287 | 1060 | 445 | – | – | – | 420 | – | – | 196 |  | 112 | – |  | 252 | 90.1 | 84 | 76 | – |  | 58 | 0.87 | 43.5 | – | – | 202 | – | – | – | 619 | 351 | 715 | 288 | – | 25 | – | – | – | 28 | – | – | 12 | – | -2 | – | – | 46 | 7.9 | 26 | 12 | – | – | -4 | 1.13 | 1.5 | – | – | -84 | – | – | – | 16 | 35 | -51 | -1 | –
2024-09-02 | 9 | 9 | SR Spawning | 2 | 445 | 0 | 456 | 0 | 468 | – | – | 214 | 0 | 115 | – | 0 | 269 | 96 | 108 | 88 | BRT | BRT | 56 | 3 | 48 | 143 | 217 | 132 | 383 | 0 | 465 | 571 | 354 | 673 | 328 | 1110 | 445 | – | – | – | 435 | – | – | 197 |  | 116 | – |  | 234 | 87.8 | 81.4 | 75 | – |  | 60 | 1.05 | 46.1 | – | – | 216 | – | – | – | 555 | 338 | 722 | 294 | – | 10 | – | – | – | 33 | – | – | 17 | – | -1 | – | – | 35 | 8.2 | 26.6 | 13 | – | – | -4 | 1.95 | 1.9 | – | – | -84 | – | – | – | 16 | 16 | -49 | 34 | –
2024-09-03 | 9 | 9 | SR Spawning | 3 | 445 | 0 | 466 | 0 | 474 | – | – | 216 | 0 | 116 | – | 0 | 269 | 94 | 100 | 88 | BRT | BRT | 56 | 3 | 50 | 166 | 193 | 106 | 341 | 0 | 451 | 549 | 362 | 617 | 325 | 990 | 445 | – | – | – | – | – | – | – |  | – | – |  | – | 86.2 | 75.1 | 72.1 | – |  | 60 | 0.98 | 48 | – | – | 188 | – | – | – | 533 | 310 | 667 | 293 | – | – | – | – | – | – | – | – | – | – | – | – | – | – | 7.8 | 24.9 | 15.9 | – | – | -4 | 2.02 | 2 | – | – | -82 | – | – | – | 16 | 52 | -50 | 32 | –
2024-09-04 | 9 | 9 | SR Spawning | 4 | 446 | 0 | 462 | 0 | 478 | – | – | 214 | 0 | 121 | – | 0 | 286 | 96 | 99 | 85 | BRT | BRT | 53 | 3 | 51 | 201 | 188 | 99 | 331 | 0 | 447 | 547 | 320 | 583 | 294 | 922 | 446 | – | – | – | – | – | – | – |  | – | – |  | – | 88 | 74.5 | 71.6 | – |  | 57.9 | 0.92 | 48.6 | – | – | 179 | – | – | – | 531 | 306 | 635 | 287 | – | – | – | – | – | – | – | – | – | – | – | – | – | – | 8 | 24.5 | 13.4 | – | – | -4.9 | 2.08 | 2.4 | – | – | -80 | – | – | – | 16 | 14 | -52 | 7 | –
2024-09-05 | 9 | 9 | SR Spawning | 5 | 445 | 0 | 459 | 0 | 460 | – | – | 214 | 0 | 123 | – | 0 | 287 | 97 | 100 | 85 | BRT | BRT | 52 | 4 | 50 | 152 | 178 | 92 | 311 | 0 | 434 | 555 | 339 | 599 | 281 | 958 | 445 | – | – | – | – | – | – | – |  | – | – |  | – | 88.1 | 74 | 71 | – |  | 56.6 | 0.92 | 48.4 | – | – | 172 | – | – | – | 538 | 321 | 654 | 265 | – | – | – | – | – | – | – | – | – | – | – | – | – | – | 8.9 | 26 | 14 | – | – | -4.6 | 3.08 | 1.6 | – | – | -80 | – | – | – | 17 | 18 | -55 | 16 | –
2024-09-06 | 9 | 9 | SR Spawning | 6 | 445 | 0 | 457 | 0 | 432 | – | – | 198 | 0 | 121 | – | 0 | 266 | 105 | 102 | 86 | BRT | BRT | 51 | 3 | 50 | 97.8 | 175 | 102 | 312 | 0 | 416 | 520 | 346 | 591 | 273 | 967 | 445 | – | – | – | – | – | – | – |  | – | – |  | – | 96.1 | 76.3 | 70.8 | – |  | 55.7 | 0.74 | 48 | – | – | 184 | – | – | – | 504 | 312 | 647 | 264 | – | – | – | – | – | – | – | – | – | – | – | – | – | – | 8.9 | 25.7 | 15.2 | – | – | -4.7 | 2.26 | 2 | – | – | -82 | – | – | – | 16 | 34 | -56 | 9 | –
2024-09-07 | 9 | 9 | SR Spawning | 7 | 445 | 0 | 458 | 0 | 427 | – | – | 193 | 0 | 115 | – | 0 | 264 | 110 | 112 | 88 | BRT | BRT | 50 | 3 | 49 | 90 | 164 | 101 | 299 | 0 | 410 | 487 | 299 | 577 | 310 | 962 | 445 | – | – | – | – | – | – | – |  | – | – |  | – | 99.8 | 87 | 73.2 | – |  | 55.5 | 0.77 | 46.4 | – | – | 183 | – | – | – | 474 | 297 | 635 | 306 | – | – | – | – | – | – | – | – | – | – | – | – | – | – | 10.2 | 25 | 14.8 | – | – | -5.5 | 2.23 | 2.6 | – | – | -82 | – | – | – | 13 | 2 | -58 | 4 | –
2024-09-08 | 9 | 9 | SR Spawning | 8 | 445 | 0 | 458 | 0 | 454 | – | – | 193 | 0 | 112 | – | 0 | 255 | 99 | 129 | 97 | BRT | BRT | 53 | 4 | 48 | 92 | 174 | 116 | 318 | 0 | 419 | 502 | 370 | 625 | 303 | 1040 | 445 | – | – | – | – | – | – | – |  | – | – |  | – | 89.7 | 95.1 | 80.5 | – |  | 58.9 | 0.74 | 45.9 | – | – | 202 | – | – | – | 489 | 324 | 687 | 300 | – | – | – | – | – | – | – | – | – | – | – | – | – | – | 9.3 | 33.9 | 16.5 | – | – | -5.9 | 3.26 | 2.1 | – | – | -86 | – | – | – | 13 | 46 | -62 | 3 | –
2024-09-09 | 9 | 9 | SR Spawning | 9 | 445 | 0 | 459 | 0 | 466 | – | – | 203 | 0 | 116 | – | 0 | 319 | 89 | 119 | 96 | BRT | BRT | 58 | 4 | 49 | 94 | 196 | 142 | 358 | 0 | 436 | 529 | 324 | 628 | 379 | 1060 | 445 | – | – | – | – | – | – | – |  | – | – |  | – | 81.6 | 79.4 | 79 | – |  | 63.5 | 0.95 | 46.6 | – | – | 231 | – | – | – | 513 | 299 | 689 | 313 | – | – | – | – | – | – | – | – | – | – | – | – | – | – | 7.4 | 39.6 | 17 | – | – | -5.5 | 3.05 | 2.4 | – | – | -89 | – | – | – | 16 | 25 | -61 | 66 | –
2024-09-10 | 9 | 9 | SR Spawning | 10 | 1114 | 0 | 1200 | 0 | 438 | – | – | 211 | 0 | 123 | – | 0 | 345 | 115 | 104 | 91 | BRT | BRT | 56 | 4 | 51 | 89 | 192 | 142 | 353 | 0 | 419 | 518 | 320 | 608 | 314 | 1010 | 1114 | – | – | – | – | – | – | – |  | – | – |  | – | 105 | 83.5 | 75.7 | – |  | 61.1 | 1.01 | 48.5 | – | – | 231 | – | – | – | 501 | 300 | 672 | 288 | – | – | – | – | – | – | – | – | – | – | – | – | – | – | 10 | 20.5 | 15.3 | – | – | -5.1 | 2.99 | 2.5 | – | – | -89 | – | – | – | 17 | 20 | -64 | 26 | –
2024-09-11 | 9 | 9 | SR Spawning | 11 | 679 | 0 | 707 | 0 | 1045 | – | – | 214 | 0 | 123 | – | 0 | 349 | 126 | 137 | 100 | BRT | BRT | 52 | 3 | 51 | 94 | 187 | 125 | 338 | 0 | 431 | 536 | 346 | 599 | 296 | 1000 | 679 | – | – | – | – | – | – | – |  | – | – |  | – | 115 | 108 | 85.3 | – |  | 57.2 | 0.86 | 48.7 | – | – | 212 | – | – | – | 517 | 321 | 665 | 283 | – | – | – | – | – | – | – | – | – | – | – | – | – | – | 11 | 29 | 14.7 | – | – | -5.2 | 2.14 | 2.3 | – | – | -87 | – | – | – | 19 | 25 | -66 | 13 | –
2024-09-12 | 9 | 9 | SR Spawning | 12 | 411 | 0 | 417 | 0 | 432 | – | – | 406 | 0 | 218 | – | 0 | 327 | 138 | 159 | 110 | BRT | BRT | 58 | 4 | 50 | 93 | 199 | 133 | 355 | 0 | 420 | 516 | 362 | 610 | 282 | 1010 | 411 | – | – | – | – | – | – | – |  | – | – |  | – | 127 | 125 | 96.1 | – |  | 63.4 | 0.95 | 47.5 | – | – | 222 | – | – | – | 497 | 360 | 677 | 278 | – | – | – | – | – | – | – | – | – | – | – | – | – | – | 11 | 34 | 13.9 | – | – | -5.4 | 3.05 | 2.5 | – | – | -89 | – | – | – | 19 | 2 | -67 | 4 | –
2024-09-13 | 9 | 9 | SR Spawning | 13 | 411 | 0 | 415 | 0 | 318 | – | – | 379 | 0 | 358 | – | 0 | 431 | 260 | 181 | 121 | BRT | BRT | 68 | 4 | 53 | 98 | 211 | 142 | 377 | 0 | 442 | 548 | 398 | 610 | 296 | 1000 | 411 | – | – | – | – | – | – | – |  | – | – |  | – | 249 | 176 | 107 | – |  | 74.2 | 1.07 | 50.5 | – | – | 232 | – | – | – | 524 | 412 | 681 | 277 | – | – | – | – | – | – | – | – | – | – | – | – | – | – | 11 | 5 | 14 | – | – | -6.2 | 2.93 | 2.5 | – | – | -90 | – | – | – | 24 | -14 | -71 | 19 | –
2024-09-14 | 9 | 9 | SR Spawning | 14 | 411 | 0 | 414 | 0 | 309 | – | – | 291 | 0 | 260 | – | 0 | 470 | 378 | 328 | 185 | BRT | BRT | 89 | 4 | 61 | 107 | 216 | 144 | 387 | 0 | 471 | 585 | 409 | 648 | 287 | 1060 | 411 | – | – | – | – | – | – | – |  | – | – |  | – | 365 | 319 | 164 | – |  | 95.2 | 1.03 | 58.2 | – | – | 234 | – | – | – | 558 | 392 | 724 | 276 | – | – | – | – | – | – | – | – | – | – | – | – | – | – | 13 | 9 | 21 | – | – | -6.2 | 2.97 | 2.8 | – | – | -90 | – | – | – | 27 | 17 | -76 | 11 | –
2024-09-15 | 9 | 9 | SR Spawning | 15 | 411 | 0 | 416 | 0 | 301 | – | – | 249 | 0 | 199 | – | 0 | 367 | 332 | 455 | 227 | BRT | BRT | 149 | 5 | 88 | 125 | 224 | 151 | 401 | 0 | 491 | 639 | 431 | 728 | 285 | 1210 | 411 | – | – | – | – | – | – | – |  | – | – |  | – | 318 | 384 | 204 | – |  | 158 | 1.32 | 86.6 | – | – | 242 | – | – | – | 606 | 418 | 809 | 281 | – | – | – | – | – | – | – | – | – | – | – | – | – | – | 14 | 71 | 23 | – | – | -9 | 3.68 | 1.4 | – | – | -91 | – | – | – | 33 | 13 | -81 | 4 | –
2024-09-16 | 9 | 9 | SR Spawning | 16 | 425 | 0 | 432 | 0 | 305 | – | – | 222 | 0 | 163 | – | 0 | 354 | 227 | 379 | 200 | BRT | BRT | 193 | 4 | 136 | 172 | 251 | 156 | 442 | 0 | 518 | 640 | 422 | 728 | 307 | 1230 | 425 | – | – | – | – | – | – | – |  | – | – |  | – | 215 | 300 | 180 | – |  | 201 | 0.87 | 135 | – | – | 246 | – | – | – | 604 | 405 | 810 | 283 | – | – | – | – | – | – | – | – | – | – | – | – | – | – | 12 | 79 | 20 | – | – | -8 | 3.13 | 1 | – | – | -90 | – | – | – | 36 | 17 | -82 | 24 | –
2024-09-17 | 9 | 9 | SR Spawning | 17 | 434 | 0 | 438 | 0 | 330 | – | – | 211 | 0 | 143 | – | 0 | 330 | 156 | 279 | 142 | BRT | BRT | 179 | 3 | 153 | 211 | 272 | 192 | 471 | 0 | 527 | 639 | 440 | 717 | 282 | 1140 | 434 | – | – | – | – | – | – | – |  | – | – |  | – | 153 | 213 | 141 | – |  | 182 | 0.95 | 154 | – | – | 235 | – | – | – | 612 | 408 | 766 | 279 | – | – | – | – | – | – | – | – | – | – | – | – | – | – | 3 | 66 | 1 | – | – | -3 | 2.05 | -1 | – | – | -43 | – | – | – | 27 | 32 | -49 | 3 | –
2024-09-18 | 9 | 9 | SR Spawning | 18 | 434 | 0 | 438 | 0 | 326 | – | – | 211 | 0 | 131 | – | 0 | 373 | 112 | 170 | 104 | 302 | BRT | 142 | 4 | 138 | 221 | 274 | 224 | 470 | 0 | 525 | 640 | 405 | 748 | 283 | 1130 | 434 | – | – | – | – | – | – | – |  | – | – |  | – | 118 | 149 | 114 | – |  | 141 | 0.87 | 142 | – | – | 221 | – | – | – | 620 | 386 | 767 | 291 | – | – | – | – | – | – | – | – | – | – | – | – | – | – | -6 | 21 | -10 | – | – | 1 | 3.13 | -4 | – | – | 3 | – | – | – | 20 | 19 | -19 | -8 | –
2024-09-19 | 9 | 9 | SR Spawning | 19 | 435 | 0 | 438 | 0 | 330 | – | – | 214 | 0 | 133 | – | 0 | 474 | 191 | 118 | 91 | BRT | BRT | 108 | 3 | 113 | 202 | 263 | 227 | 455 | 0 | 531 | 644 | 396 | 785 | 334 | 1200 | 435 | – | – | – | – | – | – | – |  | – | – |  | – | 204 | 157 | 103 | – |  | 108 | 0.81 | 119 | – | – | 223 | – | – | – | 622 | 409 | 806 | 304 | – | – | – | – | – | – | – | – | – | – | – | – | – | – | -13 | -39 | -12 | – | – | 0 | 2.19 | -6 | – | – | 4 | – | – | – | 22 | -13 | -21 | 30 | –
2024-09-20 | 9 | 9 | SR Spawning | 20 | 427 | 0 | 431 | 0 | 330 | – | – | 216 | 2 | 133 | – | 0 | 618 | 148 | 238 | 113 | BRT | BRT | 101 | 4 | 91 | 187 | 254 | 241 | 445 | 0 | 515 | 608 | 418 | 781 | 300 | 1190 | 427 | – | – | – | – | – | – | – |  | – | – |  | – | 156 | 211 | 129 | – |  | 101 | 1.09 | 97.2 | – | – | 236 | – | – | – | 583 | 384 | 805 | 279 | – | – | – | – | – | – | – | – | – | – | – | – | – | – | -8 | 27 | -16 | – | – | 0 | 2.91 | -6.2 | – | – | 5 | – | – | – | 25 | 34 | -24 | 21 | –
2024-09-21 | 9 | 9 | SR Spawning | 21 | 424 | 0 | 428 | 0 | 416 | – | – | 227 | 0 | 133 | – | 0 | 727 | 147 | 154 | 98 | BRT | BRT | 117 | 4 | 89 | 192 | 249 | 252 | 440 | 0 | 517 | 611 | 358 | 750 | 281 | 1130 | 424 | – | – | – | – | – | – | – |  | – | – |  | – | 157 | 163 | 113 | – |  | 116 | 1.19 | 96.3 | – | – | 246 | – | – | – | 586 | 371 | 778 | 286 | – | – | – | – | – | – | – | – | – | – | – | – | – | – | -10 | -9 | -15 | – | – | 1 | 2.81 | -7.3 | – | – | 6 | – | – | – | 25 | -13 | -28 | -5 | –
2024-09-22 | 9 | 9 | SR Spawning | 22 | 424 | 0 | 428 | 0 | 421 | – | – | 222 | 0 | 129 | – | 0 | 625 | 156 | 161 | 97 | BRT | BRT | 105 | 4 | 95 | 294 | 269 | 269 | 475 | 0 | 544 | 682 | 403 | 817 | 287 | 1240 | 424 | – | – | – | – | – | – | – |  | – | – |  | – | 170 | 171 | 113 | – |  | 104 | 1.56 | 104 | – | – | 262 | – | – | – | 651 | 392 | 856 | 297 | – | – | – | – | – | – | – | – | – | – | – | – | – | – | -14 | -10 | -16 | – | – | 1 | 2.44 | -9 | – | – | 7 | – | – | – | 31 | 11 | -39 | -10 | –
2024-09-23 | 9 | 9 | SR Spawning | 23 | 424 | 0 | 432 | 0 | 406 | – | – | 222 | 0 | 128 | – | 0 | 519 | 141 | 177 | 101 | BRT | BRT | 103 | 6 | 88 | 393 | 289 | 264 | 506 | 0 | 570 | 713 | 405 | 878 | 330 | 1350 | 424 | – | – | – | – | – | – | – |  | – | – |  | – | 154 | 180 | 118 | – |  | 103 | 1.76 | 96.9 | – | – | 256 | – | – | – | 679 | 374 | 934 | 306 | – | – | – | – | – | – | – | – | – | – | – | – | – | – | -13 | -3 | -17 | – | – | 0 | 4.24 | -8.9 | – | – | 8 | – | – | – | 34 | 31 | -56 | 24 | –
2024-09-24 | 9 | 9 | SR Spawning | 24 | 424 | 0 | 433 | 0 | 401 | – | – | 216 | 0 | 129 | – | 0 | 394 | 137 | 159 | 97 | BRT | BRT | 105 | 6 | 86 | 436 | 262 | 225 | 452 | 0 | 532 | 661 | 342 | 820 | 317 | 1270 | 424 | – | – | – | – | – | – | – |  | – | – |  | – | 151 | 164 | 115 | – |  | 105 | 1.76 | 96.2 | – | – | 216 | – | – | – | 624 | 331 | 864 | 305 | – | – | – | – | – | – | – | – | – | – | – | – | – | – | -14 | -5 | -18 | – | – | 0 | 4.24 | -10.2 | – | – | 9 | – | – | – | 37 | 11 | -44 | 12 | –
2024-09-25 | 9 | 9 | SR Spawning | 25 | 424 | 0 | 432 | 0 | 401 | – | – | 211 | 0 | 121 | – | 0 | 381 | 155 | 161 | 99 | BRT | BRT | 100 | 4 | 86 | 591 | 258 | 221 | 451 | 0 | 519 | 620 | 382 | 782 | 354 | 1220 | 424 | – | – | – | – | – | – | – |  | – | – |  | – | 171 | 187 | 119 | – |  | 100 | 1.24 | 96.7 | – | – | 212 | – | – | – | 583 | 374 | 821 | 337 | – | – | – | – | – | – | – | – | – | – | – | – | – | – | -16 | -26 | -20 | – | – | 0 | 2.76 | -10.7 | – | – | 9 | – | – | – | 37 | 8 | -39 | 17 | –
2024-09-26 | 9 | 9 | SR Spawning | 26 | 424 | 0 | 433 | 0 | 411 | – | – | 206 | 0 | 118 | – | 0 | 376 | 95 | 143 | 98 | BRT | 0 | 105 | 3 | 83 | 639 | 245 | 212 | 441 | 0 | 515 | 613 | 374 | 754 | 305 | 1190 | 424 | – | – | – | – | – | – | – |  | – | – |  | – | 108 | 133 | 119 | – |  | 105 | 1.15 | 94.3 | – | – | 202 | – | – | – | 574 | 362 | 795 | 283 | – | – | – | – | – | – | – | – | – | – | – | – | – | – | -13 | 10 | -21 | – | – | 0 | 1.85 | -11.3 | – | – | 10 | – | – | – | 39 | 12 | -41 | 22 | –
2024-09-27 | 9 | 9 | SR Spawning | 27 | 424 | 0 | 433 | 0 | 416 | – | – | 203 | 0 | 115 | – | 0 | 413 | 89 | 100 | 80 | BRT | BRT | 98 | 3 | 86 | 650 | 225 | 197 | – | 0 | 485 | 595 | 411 | 730 | 268 | 1130 | 424 | – | – | – | – | – | – | – |  | – | – |  | – | 102 | 106 | 100 | – | – | 98.2 | 1.05 | 98.1 | – | – | 187 | – | – | – | 553 | 417 | – | 259 | – | – | – | – | – | – | – | – | – | – | – | – | – | – | -13 | -6 | -20 | – | – | -0.2 | 1.95 | -12.1 | – | – | 10 | – | – | – | 42 | -6 | – | 9 | –
2024-09-28 | 9 | 9 | SR Spawning | 28 | 424 | 0 | 433 | 0 | 406 | – | – | 201 | 0 | 112 | – | 0 | 450 | 85 | 102 | 75 | BRT | 0 | 75 | 3 | 79 | 544 | 217 | 198 | 369 | 0 | 475 | 602 | 427 | 774 | 260 | 1180 | 424 | – | – | – | – | – | – | – |  | – | – |  | – | 99.1 | 102 | 97 | – | – | 83.4 | 1.19 | 91.1 | – | – | 187 | – | – | – | 559 | 433 | – | 258 | – | – | – | – | – | – | – | – | – | – | – | – | – | – | -14.1 | 0 | -22 | – | – | -8.4 | 1.81 | -12.1 | – | – | 11 | – | – | – | 43 | -6 | – | 2 | –
2024-09-29 | 9 | 9 | SR Spawning | 29 | 424 | 0 | 433 | 0 | 416 | – | – | 211 | 0 | 113 | – | 0 | 452 | 87 | 91 | 72 | BRT | 3 | 76 | 4 | 68 | 470 | 207 | 196 | 354 | 0 | 454 | 593 | 479 | 846 | 308 | 1330 | 424 | – | – | – | – | – | – | – |  | – | – |  | – | 103 | 99.1 | 94.4 | – | – | 76.3 | 1.25 | 80.4 | – | – | 184 | – | – | – | 547 | 469 | – | 299 | – | – | – | – | – | – | – | – | – | – | – | – | – | – | -16 | -8.1 | -22.4 | – | – | -0.3 | 2.75 | -12.4 | – | – | 12 | – | – | – | 46 | 10 | – | 9 | –
2024-09-30 | 9 | 9 | SR Spawning | 30 | 424 | 0 | 433 | 0 | 406 | – | – | 214 | 0 | 118 | – | 0 | 454 | 89 | 93 | 72 | BRT | 1 | 73 | 4 | 62 | 463 | 199 | 190 | 337 | 0 | 446 | 608 | 470 | 870 | 321 | 1360 | 424 | – | – | – | – | – | – | – |  | – | – |  | – | 105 | 102 | 95.4 | – | – | 72.8 | 1.31 | 74.7 | – | – | 178 | – | – | – | 558 | 462 | – | 302 | – | – | – | – | – | – | – | – | – | – | – | – | – | – | -16 | -9 | -23.4 | – | – | 0.2 | 2.69 | -12.7 | – | – | 12 | – | – | – | 50 | 8 | – | 19 | –
2024-10-01 | 10 | 10a | SR Incubation | 1 | 424 | 0 | 433 | 0 | 396 | – | – | 214 | 0 | 118 | – | 0 | 569 | 166 | 99 | 77 | BRT | 4 | 74 | 3 | 58 | 490 | 198 | 192 | 338 | 0 | 429 | 554 | 482 | 852 | 334 | 1310 | 424 | – | – | – | – | – | – | – |  | – | – |  | – | – | – | – | – | – | – | – | – | – | – | – | – | – | – | – | – | – | – | – | – | – | – | – | – | – | – | – | – | – | – | – | – | – | – | – | – | – | – | – | – | – | – | – | – | – | – | – | – | – | – | –
2024-10-02 | 10 | 10a | SR Incubation | 2 | 424 | 0 | 431 | 0 | 421 | – | – | 208 | 0 | 116 | – | 0 | 689 | 135 | 212 | 107 | BRT | BRT | 85 | 3 | 58 | 531 | 206 | 190 | 349 | 0 | 436 | 529 | 474 | 798 | 337 | 1240 | 424 | – | – | – | – | – | – | – |  | – | – |  | – | – | – | – | – | – | #VALUE! | – | – | – | – | – | – | – | – | – | – | – | – | – | – | – | – | – | – | – | – | – | – | – | – | – | – | – | – | – | – | – | – | – | – | – | – | – | – | – | – | – | – | – | – | –
2024-10-03 | 10 | 10a | SR Incubation | 3 | 424 | 0 | 431 | 0 | 411 | – | – | 208 | 0 | 113 | – | 0 | 678 | 100 | 131 | 95 | BRT | BRT | 111 | 3 | 68 | 507 | 226 | 186 | – | 0 | 449 | 540 | 451 | 769 | 298 | 1180 | 424 | – | – | – | – | – | – | – |  | – | – |  | – | – | – | – | – | – | – | – | – | – | – | – | – | – | – | – | – | – | – | – | – | – | – | – | – | – | – | – | – | – | – | – | – | – | – | – | – | – | – | – | – | – | – | – | – | – | – | – | – | – | – | –
2024-10-04 | 10 | 10a | SR Incubation | 4 | 424 | 0 | 431 | 0 | 411 | – | – | 208 | 0 | 118 | – | 0 | 563 | 89 | 109 | 81 | BRT | BRT | 101 | 2 | 85 | 502 | 239 | 176 | – | 0 | 458 | 563 | 436 | 761 | 308 | 1140 | 424 | – | – | – | – | – | – | – |  | – | – |  | – | – | – | – | – | – | – | – | – | – | – | – | – | – | – | – | – | – | – | – | – | – | – | – | – | – | – | – | – | – | – | – | – | – | – | – | – | – | – | – | – | – | – | – | – | – | – | – | – | – | – | –
2024-10-05 | 10 | 10a | SR Incubation | 5 | 424 | 0 | 431 | 0 | 406 | – | – | 208 | 0 | 116 | – | 0 | 492 | 98 | 118 | 77 | BRT | BRT | 86 | 2 | 78 | 527 | 254 | 185 | 418 | 0 | 465 | 594 | 436 | 804 | 305 | 1210 | 424 | – | – | – | – | – | – | – |  | – | – |  | – | – | – | – | – | – | – | – | – | – | – | – | – | – | – | – | – | – | – | – | – | – | – | – | – | – | – | – | – | – | – | – | – | – | – | – | – | – | – | – | – | – | – | – | – | – | – | – | – | – | – | –
2024-10-06 | 10 | 10a | SR Incubation | 6 | 424 | 0 | 432 | 0 | 406 | – | – | 211 | 0 | 121 | – | 0 | 409 | 102 | 116 | 78 | BRT | BRT | 83 | 2 | 67 | 517 | 268 | 201 | 447 | 0 | 478 | 639 | 467 | 915 | 281 | 1350 | 424 | – | – | – | – | – | – | – |  | – | – |  | – | – | – | – | – | – | – | – | – | – | – | – | – | – | – | – | – | – | – | – | – | – | – | – | – | – | – | – | – | – | – | – | – | – | – | – | – | – | – | – | – | – | – | – | – | – | – | – | – | – | – | –
2024-10-07 | 10 | 10a | SR Incubation | 7 | 418 | 0 | 427 | 0 | 427 | – | – | 214 | 0 | 124 | – | 0 | 586 | 103 | 131 | 83 | BRT | BRT | 82 | 3 | 64 | 489 | 276 | 206 | 465 | 0 | 514 | 659 | 472 | 929 | 301 | 1410 | 418 | – | – | – | – | – | – | – |  | – | – |  | – | – | – | – | – | – | – | – | – | – | – | – | – | – | – | – | – | – | – | – | – | – | – | – | – | – | – | – | – | – | – | – | – | – | – | – | – | – | – | – | – | – | – | – | – | – | – | – | – | – | – | –
2024-10-08 | 10 | 10a | SR Incubation | 8 | 409 | 0 | 417 | 0 | 391 | – | – | 211 | 0 | 123 | – | 0 | 535 | 115 | 108 | 79 | BRT | BRT | 86 | 3 | 64 | 533 | 279 | 203 | 471 | 0 | 508 | 638 | 486 | 865 | 291 | 1350 | 409 | – | – | – | – | – | – | – |  | – | – |  | – | – | – | – | – | – | – | – | – | – | – | – | – | – | – | – | – | – | – | – | – | – | – | – | – | – | – | – | – | – | – | – | – | – | – | – | – | – | – | – | – | – | – | – | – | – | – | – | – | – | – | –
2024-10-09 | 10 | 10a | SR Incubation | 9 | 410 | 0 | 417 | 0 | 401 | – | – | 203 | 0 | 119 | – | 0 | 484 | 143 | 151 | 105 | BRT | BRT | 85 | 2 | 77 | 519 | 265 | 168 | 441 | 0 | 491 | 584 | 458 | 873 | 284 | 1290 | 410 | – | – | – | – | – | – | – |  | – | – |  | – | – | – | – | – | – | – | – | – | – | – | – | – | – | – | – | – | – | – | – | – | – | – | – | – | – | – | – | – | – | – | – | – | – | – | – | – | – | – | – | – | – | – | – | – | – | – | – | – | – | – | –
2024-10-10 | 10 | 10a | SR Incubation | 10 | 410 | 0 | 418 | 0 | 401 | – | – | 198 | 0 | 113 | – | 0 | 424 | 112 | 166 | 116 | BRT | BRT | 93 | 1 | 81 | 481 | 265 | 168 | 445 | 0 | 499 | 557 | 458 | 863 | 284 | 1260 | 410 | – | – | – | – | – | – | – |  | – | – |  | – | – | – | – | – | – | – | – | – | – | – | – | – | – | – | – | – | – | – | – | – | – | – | – | – | – | – | – | – | – | – | – | – | – | – | – | – | – | – | – | – | – | – | – | – | – | – | – | – | – | – | –
2024-10-11 | 10 | 10a | SR Incubation | 11 | – | 0 | – | 0 | 396 | – | – | 201 | – | 110 | – | – | 374 | – | 108 | – | BRT | 2 | – | 1 | – | – | – | – | – | – | – | – | 458 | – | 312 | – | – | – | – | – | – | – | – | – |  | – | – |  | – | – | – | – | – | – | – | – | – | – | – | – | – | – | – | – | – | – | – | – | – | – | – | – | – | – | – | – | – | – | – | – | – | – | – | – | – | – | – | – | – | – | – | – | – | – | – | – | – | – | – | –
2024-10-12 | 10 | 10a | SR Incubation | 12 | – | – | – | – | – | – | [26 empty] | – | – | – | – | – | – | – | – |  | – | – |  | – | – | – | – | – | – | – | – | – | – | – | – | – | – | – | – | – | – | – | – | – | – | – | – | – | – | – | – | – | – | – | – | – | – | – | – | – | – | – | – | – | – | – | – | – | – | – | – | – | – | – | – | bar: SKB to VNS
2024-10-13 | 10 | 10a | SR Incubation | 13 | – | – | – | – | – | – | [26 empty] | – | – | – | – | – | – | – | – |  | – | – |  | – | – | – | – | – | – | – | – | – | – | – | – | – | – | – | – | – | – | – | – | – | – | – | – | – | – | – | – | – | – | – | – | – | – | – | – | – | – | – | – | – | – | – | – | – | – | – | – | – | – | – | – | bar: SKB to VNS
2024-10-14 | 10 | 10a | SR Incubation | 14 | – | – | – | – | – | – | [26 empty] | – | – | – | – | – | – | – | – |  | – | – |  | – | – | – | – | – | – | – | – | – | – | – | – | – | – | – | – | – | – | – | – | – | – | – | – | – | – | – | – | – | – | – | – | – | – | – | – | – | – | – | – | – | – | – | – | – | – | – | – | – | – | – | – | bar: SKB to VNS
2024-10-15 | 10 | 10a | SR Incubation | 15 | – | – | – | – | – | – | [26 empty] | – | – | – | – | – | – | – | – |  | – | – |  | – | – | – | – | – | – | – | – | – | – | – | – | – | – | – | – | – | – | – | – | – | – | – | – | – | – | – | – | – | – | – | – | – | – | – | – | – | – | – | – | – | – | – | – | – | – | – | – | – | – | – | – | bar: SKB to VNS
2024-10-16 | 10 | 10b | SR Incubation | 16 | – | – | – | – | – | – | [26 empty] | – | – | – | – | – | – | – | – |  | – | – |  | – | – | – | – | – | – | – | – | – | – | – | – | – | – | – | – | – | – | – | – | – | – | – | – | – | – | – | – | – | – | – | – | – | – | – | – | – | – | – | – | – | – | – | – | – | – | – | – | – | – | – | – | bar: SKB to VNS
2024-10-17 | 10 | 10b | SR Incubation | 17 | – | – | – | – | – | – | [26 empty] | – | – | – | – | – | – | – | – |  | – | – |  | – | – | – | – | – | – | – | – | – | – | – | – | – | – | – | – | – | – | – | – | – | – | – | – | – | – | – | – | – | – | – | – | – | – | – | – | – | – | – | – | – | – | – | – | – | – | – | – | – | – | – | – | bar: SKB to VNS
2024-10-18 | 10 | 10b | SR Incubation | 18 | – | – | – | – | – | – | [26 empty] | – | – | – | – | – | – | – | – |  | – | – |  | – | – | – | – | – | – | – | – | – | – | – | – | – | – | – | – | – | – | – | – | – | – | – | – | – | – | – | – | – | – | – | – | – | – | – | – | – | – | – | – | – | – | – | – | – | – | – | – | – | – | – | – | bar: SKB to VNS
2024-10-19 | 10 | 10b | SR Incubation | 19 | – | – | – | – | – | – | [26 empty] | – | – | – | – | – | – | – | – |  | – | – |  | – | – | – | – | – | – | – | – | – | – | – | – | – | – | – | – | – | – | – | – | – | – | – | – | – | – | – | – | – | – | – | – | – | – | – | – | – | – | – | – | – | – | – | – | – | – | – | – | – | – | – | – | bar: SKB to VNS
2024-10-20 | 10 | 10b | SR Incubation | 20 | – | – | – | – | – | – | [26 empty] | – | – | – | – | – | – | – | – |  | – | – |  | – | – | – | – | – | – | – | – | – | – | – | – | – | – | – | – | – | – | – | – | – | – | – | – | – | – | – | – | – | – | – | – | – | – | – | – | – | – | – | – | – | – | – | – | – | – | – | – | – | – | – | – | bar: SKB to VNS
2024-10-21 | 10 | 10b | SR Incubation | 21 | – | – | – | – | – | – | [26 empty] | – | – | – | – | – | – | – | – |  | – | – |  | – | – | – | – | – | – | – | – | – | – | – | – | – | – | – | – | – | – | – | – | – | – | – | – | – | – | – | – | – | – | – | – | – | – | – | – | – | – | – | – | – | – | – | – | – | – | – | – | – | – | – | – | bar: SKB to VNS
2024-10-22 | 10 | 10b | SR Incubation | 22 | – | – | – | – | – | – | [26 empty] | – | – | – | – | – | – | – | – |  | – | – |  | – | – | – | – | – | – | – | – | – | – | – | – | – | – | – | – | – | – | – | – | – | – | – | – | – | – | – | – | – | – | – | – | – | – | – | – | – | – | – | – | – | – | – | – | – | – | – | – | – | – | – | – | bar: SKB to VNS
2024-10-23 | 10 | 10b | SR Incubation | 23 | – | – | – | – | – | – | [26 empty] | – | – | – | – | – | – | – | – |  | – | – |  | – | – | – | – | – | – | – | – | – | – | – | – | – | – | – | – | – | – | – | – | – | – | – | – | – | – | – | – | – | – | – | – | – | – | – | – | – | – | – | – | – | – | – | – | – | – | – | – | – | – | – | – | bar: SKB to VNS
2024-10-24 | 10 | 10b | SR Incubation | 24 | – | – | – | – | – | – | [26 empty] | – | – | – | – | – | – | – | – |  | – | – |  | – | – | – | – | – | – | – | – | – | – | – | – | – | – | – | – | – | – | – | – | – | – | – | – | – | – | – | – | – | – | – | – | – | – | – | – | – | – | – | – | – | – | – | – | – | – | – | – | – | – | – | – | bar: SKB to VNS
2024-10-25 | 10 | 10b | SR Incubation | 25 | – | – | – | – | – | – | [26 empty] | – | – | – | – | – | – | – | – |  | – | – |  | – | – | – | – | – | – | – | – | – | – | – | – | – | – | – | – | – | – | – | – | – | – | – | – | – | – | – | – | – | – | – | – | – | – | – | – | – | – | – | – | – | – | – | – | – | – | – | – | – | – | – | – | bar: SKB to VNS
2024-10-26 | 10 | 10b | SR Incubation | 26 | – | – | – | – | – | – | [26 empty] | – | – | – | – | – | – | – | – |  | – | – |  | – | – | – | – | – | – | – | – | – | – | – | – | – | – | – | – | – | – | – | – | – | – | – | – | – | – | – | – | – | – | – | – | – | – | – | – | – | – | – | – | – | – | – | – | – | – | – | – | – | – | – | – | bar: SKB to VNS
2024-10-27 | 10 | 10b | SR Incubation | 27 | – | – | – | – | – | – | [26 empty] | – | – | – | – | – | – | – | – |  | – | – |  | – | – | – | – | – | – | – | – | – | – | – | – | – | – | – | – | – | – | – | – | – | – | – | – | – | – | – | – | – | – | – | – | – | – | – | – | – | – | – | – | – | – | – | – | – | – | – | – | – | – | – | – | bar: SKB to VNS
2024-10-28 | 10 | 10b | SR Incubation | 28 | – | – | – | – | – | – | [26 empty] | – | – | – | – | – | – | – | – |  | – | – |  | – | – | – | – | – | – | – | – | – | – | – | – | – | – | – | – | – | – | – | – | – | – | – | – | – | – | – | – | – | – | – | – | – | – | – | – | – | – | – | – | – | – | – | – | – | – | – | – | – | – | – | – | bar: SKB to VNS
2024-10-29 | 10 | 10b | SR Incubation | 29 | – | – | – | – | – | – | [26 empty] | – | – | – | – | – | – | – | – |  | – | – |  | – | – | – | – | – | – | – | – | – | – | – | – | – | – | – | – | – | – | – | – | – | – | – | – | – | – | – | – | – | – | – | – | – | – | – | – | – | – | – | – | – | – | – | – | – | – | – | – | – | – | – | – | bar: SKB to VNS
2024-10-30 | 10 | 10b | SR Incubation | 30 | – | – | – | – | – | – | [26 empty] | – | – | – | – | – | – | – | – |  | – | – |  | – | – | – | – | – | – | – | – | – | – | – | – | – | – | – | – | – | – | – | – | – | – | – | – | – | – | – | – | – | – | – | – | – | – | – | – | – | – | – | – | – | – | – | – | – | – | – | – | – | – | – | – | bar: SKB to VNS
2024-10-31 | 10 | 10b | SR Incubation | 31 | – | – | – | – | – | – | [26 empty] | – | – | – | – | – | – | – | – |  | – | – |  | – | – | – | – | – | – | – | – | – | – | – | – | – | – | – | – | – | – | – | – | – | – | – | – | – | – | – | – | – | – | – | – | – | – | – | – | – | – | – | – | – | – | – | – | – | – | – | – | – | – | – | – | bar: SKB to VNS
2024-11-01 | 11 | 11a | FR Attraction | 1 | – | – | – | – | – | – | [26 empty] | – | – | – | – | – | – | – | – |  | – | – |  | – | – | – | – | – | – | – | – | – | – | – | – | – | – | – | – | – | – | – | – | – | – | – | – | – | – | – | – | – | – | – | – | – | – | – | – | – | – | – | – | – | – | – | – | – | – | – | – | – | – | – | – | bar: SKB to VNS
2024-11-02 | 11 | 11a | FR Attraction | 2 | – | – | – | – | – | – | [26 empty] | – | – | – | – | – | – | – | – |  | – | – |  | – | – | – | – | – | – | – | – | – | – | – | – | – | – | – | – | – | – | – | – | – | – | – | – | – | – | – | – | – | – | – | – | – | – | – | – | – | – | – | – | – | – | – | – | – | – | – | – | – | – | – | – | bar: SKB to VNS
2024-11-03 | 11 | 11a | FR Attraction | 3 | – | – | – | – | – | – | [26 empty] | – | – | – | – | – | – | – | – |  | – | – |  | – | – | – | – | – | – | – | – | – | – | – | – | – | – | – | – | – | – | – | – | – | – | – | – | – | – | – | – | – | – | – | – | – | – | – | – | – | – | – | – | – | – | – | – | – | – | – | – | – | – | – | – | bar: SKB to VNS
2024-11-04 | 11 | 11a | FR Attraction | 4 | – | – | – | – | – | – | [26 empty] | – | – | – | – | – | – | – | – |  | – | – |  | – | – | – | – | – | – | – | – | – | – | – | – | – | – | – | – | – | – | – | – | – | – | – | – | – | – | – | – | – | – | – | – | – | – | – | – | – | – | – | – | – | – | – | – | – | – | – | – | – | – | – | – | bar: SKB to VNS
2024-11-05 | 11 | 11a | FR Attraction | 5 | – | – | – | – | – | – | [26 empty] | – | – | – | – | – | – | – | – |  | – | – |  | – | – | – | – | – | – | – | – | – | – | – | – | – | – | – | – | – | – | – | – | – | – | – | – | – | – | – | – | – | – | – | – | – | – | – | – | – | – | – | – | – | – | – | – | – | – | – | – | – | – | – | – | bar: SKB to VNS
2024-11-06 | 11 | 11a | FR Attraction | 6 | – | – | – | – | – | – | [26 empty] | – | – | – | – | – | – | – | – |  | – | – |  | – | – | – | – | – | – | – | – | – | – | – | – | – | – | – | – | – | – | – | – | – | – | – | – | – | – | – | – | – | – | – | – | – | – | – | – | – | – | – | – | – | – | – | – | – | – | – | – | – | – | – | – | bar: SKB to VNS
2024-11-07 | 11 | 11a | FR Attraction | 7 | – | – | – | – | – | – | [26 empty] | – | – | – | – | – | – | – | – |  | – | – |  | – | – | – | – | – | – | – | – | – | – | – | – | – | – | – | – | – | – | – | – | – | – | – | – | – | – | – | – | – | – | – | – | – | – | – | – | – | – | – | – | – | – | – | – | – | – | – | – | – | – | – | – | bar: SKB to VNS
2024-11-08 | 11 | 11a | FR Attraction | 8 | – | – | – | – | – | – | [26 empty] | – | – | – | – | – | – | – | – |  | – | – |  | – | – | – | – | – | – | – | – | – | – | – | – | – | – | – | – | – | – | – | – | – | – | – | – | – | – | – | – | – | – | – | – | – | – | – | – | – | – | – | – | – | – | – | – | – | – | – | – | – | – | – | – | bar: SKB to VNS
2024-11-09 | 11 | 11a | FR Attraction | 9 | – | – | – | – | – | – | [26 empty] | – | – | – | – | – | – | – | – |  | – | – |  | – | – | – | – | – | – | – | – | – | – | – | – | – | – | – | – | – | – | – | – | – | – | – | – | – | – | – | – | – | – | – | – | – | – | – | – | – | – | – | – | – | – | – | – | – | – | – | – | – | – | – | – | bar: SKB to VNS
2024-11-10 | 11 | 11a | FR Attraction | 10 | – | – | – | – | – | – | [26 empty] | – | – | – | – | – | – | – | – |  | – | – |  | – | – | – | – | – | – | – | – | – | – | – | – | – | – | – | – | – | – | – | – | – | – | – | – | – | – | – | – | – | – | – | – | – | – | – | – | – | – | – | – | – | – | – | – | – | – | – | – | – | – | – | – | bar: SKB to VNS
2024-11-11 | 11 | 11a | FR Spawning | 11 | – | – | – | – | – | – | [26 empty] | – | – | – | – | – | – | – | – |  | – | – |  | – | – | – | – | – | – | – | – | – | – | – | – | – | – | – | – | – | – | – | – | – | – | – | – | – | – | – | – | – | – | – | – | – | – | – | – | – | – | – | – | – | – | – | – | – | – | – | – | – | – | – | – | bar: SKB to VNS
2024-11-12 | 11 | 11a | FR Spawning | 12 | – | – | – | – | – | – | [26 empty] | – | – | – | – | – | – | – | – |  | – | – |  | – | – | – | – | – | – | – | – | – | – | – | – | – | – | – | – | – | – | – | – | – | – | – | – | – | – | – | – | – | – | – | – | – | – | – | – | – | – | – | – | – | – | – | – | – | – | – | – | – | – | – | – | bar: SKB to VNS
2024-11-13 | 11 | 11a | FR Spawning | 13 | – | – | – | – | – | – | [26 empty] | – | – | – | – | – | – | – | – |  | – | – |  | – | – | – | – | – | – | – | – | – | – | – | – | – | – | – | – | – | – | – | – | – | – | – | – | – | – | – | – | – | – | – | – | – | – | – | – | – | – | – | – | – | – | – | – | – | – | – | – | – | – | – | – | bar: SKB to VNS
2024-11-14 | 11 | 11a | FR Spawning | 14 | – | – | – | – | – | – | [26 empty] | – | – | – | – | – | – | – | – |  | – | – |  | – | – | – | – | – | – | – | – | – | – | – | – | – | – | – | – | – | – | – | – | – | – | – | – | – | – | – | – | – | – | – | – | – | – | – | – | – | – | – | – | – | – | – | – | – | – | – | – | – | – | – | – | bar: SKB to VNS
2024-11-15 | 11 | 11b | FR Spawning | 15 | – | – | – | – | – | – | [26 empty] | – | – | – | – | – | – | – | – |  | – | – |  | – | – | – | – | – | – | – | – | – | – | – | – | – | – | – | – | – | – | – | – | – | – | – | – | – | – | – | – | – | – | – | – | – | – | – | – | – | – | – | – | – | – | – | – | – | – | – | – | – | – | – | – | bar: SKB to VNS
2024-11-16 | 11 | 11b | FR Spawning | 16 | – | – | – | – | – | – | [26 empty] | – | – | – | – | – | – | – | – |  | – | – |  | – | – | – | – | – | – | – | – | – | – | – | – | – | – | – | – | – | – | – | – | – | – | – | – | – | – | – | – | – | – | – | – | – | – | – | – | – | – | – | – | – | – | – | – | – | – | – | – | – | – | – | – | bar: SKB to VNS
2024-11-17 | 11 | 11b | FR Spawning | 17 | – | – | – | – | – | – | [26 empty] | – | – | – | – | – | – | – | – |  | – | – |  | – | – | – | – | – | – | – | – | – | – | – | – | – | – | – | – | – | – | – | – | – | – | – | – | – | – | – | – | – | – | – | – | – | – | – | – | – | – | – | – | – | – | – | – | – | – | – | – | – | – | – | – | bar: SKB to VNS
2024-11-18 | 11 | 11b | FR Spawning | 18 | – | – | – | – | – | – | [26 empty] | – | – | – | – | – | – | – | – |  | – | – |  | – | – | – | – | – | – | – | – | – | – | – | – | – | – | – | – | – | – | – | – | – | – | – | – | – | – | – | – | – | – | – | – | – | – | – | – | – | – | – | – | – | – | – | – | – | – | – | – | – | – | – | – | bar: SKB to VNS
2024-11-19 | 11 | 11b | FR Spawning | 19 | – | – | – | – | – | – | [26 empty] | – | – | – | – | – | – | – | – |  | – | – |  | – | – | – | – | – | – | – | – | – | – | – | – | – | – | – | – | – | – | – | – | – | – | – | – | – | – | – | – | – | – | – | – | – | – | – | – | – | – | – | – | – | – | – | – | – | – | – | – | – | – | – | – | bar: SKB to VNS
2024-11-20 | 11 | 11b | FR Spawning | 20 | – | – | – | – | – | – | [26 empty] | – | – | – | – | – | – | – | – |  | – | – |  | – | – | – | – | – | – | – | – | – | – | – | – | – | – | – | – | – | – | – | – | – | – | – | – | – | – | – | – | – | – | – | – | – | – | – | – | – | – | – | – | – | – | – | – | – | – | – | – | – | – | – | – | bar: SKB to VNS
2024-11-21 | 11 | 11b | FR Spawning | 21 | – | – | – | – | – | – | [26 empty] | – | – | – | – | – | – | – | – |  | – | – |  | – | – | – | – | – | – | – | – | – | – | – | – | – | – | – | – | – | – | – | – | – | – | – | – | – | – | – | – | – | – | – | – | – | – | – | – | – | – | – | – | – | – | – | – | – | – | – | – | – | – | – | – | bar: SKB to VNS
2024-11-22 | 11 | 11b | FR Spawning | 22 | – | – | – | – | – | – | [26 empty] | – | – | – | – | – | – | – | – |  | – | – |  | – | – | – | – | – | – | – | – | – | – | – | – | – | – | – | – | – | – | – | – | – | – | – | – | – | – | – | – | – | – | – | – | – | – | – | – | – | – | – | – | – | – | – | – | – | – | – | – | – | – | – | – | bar: SKB to VNS
2024-11-23 | 11 | 11b | FR Spawning | 23 | – | – | – | – | – | – | [26 empty] | – | – | – | – | – | – | – | – |  | – | – |  | – | – | – | – | – | – | – | – | – | – | – | – | – | – | – | – | – | – | – | – | – | – | – | – | – | – | – | – | – | – | – | – | – | – | – | – | – | – | – | – | – | – | – | – | – | – | – | – | – | – | – | – | bar: SKB to VNS
2024-11-24 | 11 | 11b | FR Spawning | 24 | – | – | – | – | – | – | [26 empty] | – | – | – | – | – | – | – | – |  | – | – |  | – | – | – | – | – | – | – | – | – | – | – | – | – | – | – | – | – | – | – | – | – | – | – | – | – | – | – | – | – | – | – | – | – | – | – | – | – | – | – | – | – | – | – | – | – | – | – | – | – | – | – | – | bar: SKB to VNS
2024-11-25 | 11 | 11b | FR Spawning | 25 | – | – | – | – | – | – | [26 empty] | – | – | – | – | – | – | – | – |  | – | – |  | – | – | – | – | – | – | – | – | – | – | – | – | – | – | – | – | – | – | – | – | – | – | – | – | – | – | – | – | – | – | – | – | – | – | – | – | – | – | – | – | – | – | – | – | – | – | – | – | – | – | – | – | bar: SKB to VNS
2024-11-26 | 11 | 11b | FR Spawning | 26 | – | – | – | – | – | – | [26 empty] | – | – | – | – | – | – | – | – |  | – | – |  | – | – | – | – | – | – | – | – | – | – | – | – | – | – | – | – | – | – | – | – | – | – | – | – | – | – | – | – | – | – | – | – | – | – | – | – | – | – | – | – | – | – | – | – | – | – | – | – | – | – | – | – | bar: SKB to VNS
2024-11-27 | 11 | 11b | FR Spawning | 27 | – | – | – | – | – | – | [26 empty] | – | – | – | – | – | – | – | – |  | – | – |  | – | – | – | – | – | – | – | – | – | – | – | – | – | – | – | – | – | – | – | – | – | – | – | – | – | – | – | – | – | – | – | – | – | – | – | – | – | – | – | – | – | – | – | – | – | – | – | – | – | – | – | – | bar: SKB to VNS
2024-11-28 | 11 | 11b | FR Spawning | 28 | – | – | – | – | – | – | [26 empty] | – | – | – | – | – | – | – | – |  | – | – |  | – | – | – | – | – | – | – | – | – | – | – | – | – | – | – | – | – | – | – | – | – | – | – | – | – | – | – | – | – | – | – | – | – | – | – | – | – | – | – | – | – | – | – | – | – | – | – | – | – | – | – | – | bar: SKB to VNS
2024-11-29 | 11 | 11b | FR Spawning | 29 | – | – | – | – | – | – | [26 empty] | – | – | – | – | – | – | – | – |  | – | – |  | – | – | – | – | – | – | – | – | – | – | – | – | – | – | – | – | – | – | – | – | – | – | – | – | – | – | – | – | – | – | – | – | – | – | – | – | – | – | – | – | – | – | – | – | – | – | – | – | – | – | – | – | bar: SKB to VNS
2024-11-30 | 11 | 11b | FR Spawning | 30 | – | – | – | – | – | – | [26 empty] | – | – | – | – | – | – | – | – |  | – | – |  | – | – | – | – | – | – | – | – | – | – | – | – | – | – | – | – | – | – | – | – | – | – | – | – | – | – | – | – | – | – | – | – | – | – | – | – | – | – | – | – | – | – | – | – | – | – | – | – | – | – | – | – | bar: SKB to VNS
2024-12-01 | 12 | 12 | FR Spawning | 1 | – | – | – | – | – | – | [26 empty] | – | – | – | – | – | – | – | – |  | – | – |  | – | – | – | – | – | – | – | – | – | – | – | – | – | – | – | – | – | – | – | – | – | – | – | – | – | – | – | – | – | – | – | – | – | – | – | – | – | – | – | – | – | – | – | – | – | – | – | – | – | – | – | – | bar: SKB to VNS
2024-12-02 | 12 | 12 | FR Spawning | 2 | – | – | – | – | – | – | [26 empty] | – | – | – | – | – | – | – | – |  | – | – |  | – | – | – | – | – | – | – | – | – | – | – | – | – | – | – | – | – | – | – | – | – | – | – | – | – | – | – | – | – | – | – | – | – | – | – | – | – | – | – | – | – | – | – | – | – | – | – | – | – | – | – | – | bar: SKB to VNS
2024-12-03 | 12 | 12 | FR Spawning | 3 | – | – | – | – | – | – | [26 empty] | – | – | – | – | – | – | – | – |  | – | – |  | – | – | – | – | – | – | – | – | – | – | – | – | – | – | – | – | – | – | – | – | – | – | – | – | – | – | – | – | – | – | – | – | – | – | – | – | – | – | – | – | – | – | – | – | – | – | – | – | – | – | – | – | bar: SKB to VNS
2024-12-04 | 12 | 12 | FR Spawning | 4 | – | – | – | – | – | – | [26 empty] | – | – | – | – | – | – | – | – |  | – | – |  | – | – | – | – | – | – | – | – | – | – | – | – | – | – | – | – | – | – | – | – | – | – | – | – | – | – | – | – | – | – | – | – | – | – | – | – | – | – | – | – | – | – | – | – | – | – | – | – | – | – | – | – | bar: SKB to VNS
2024-12-05 | 12 | 12 | FR Spawning | 5 | – | – | – | – | – | – | [26 empty] | – | – | – | – | – | – | – | – |  | – | – |  | – | – | – | – | – | – | – | – | – | – | – | – | – | – | – | – | – | – | – | – | – | – | – | – | – | – | – | – | – | – | – | – | – | – | – | – | – | – | – | – | – | – | – | – | – | – | – | – | – | – | – | – | bar: SKB to VNS
2024-12-06 | 12 | 12 | FR Spawning | 6 | – | – | – | – | – | – | [26 empty] | – | – | – | – | – | – | – | – |  | – | – |  | – | – | – | – | – | – | – | – | – | – | – | – | – | – | – | – | – | – | – | – | – | – | – | – | – | – | – | – | – | – | – | – | – | – | – | – | – | – | – | – | – | – | – | – | – | – | – | – | – | – | – | – | bar: SKB to VNS
2024-12-07 | 12 | 12 | FR Spawning | 7 | – | – | – | – | – | – | [26 empty] | – | – | – | – | – | – | – | – |  | – | – |  | – | – | – | – | – | – | – | – | – | – | – | – | – | – | – | – | – | – | – | – | – | – | – | – | – | – | – | – | – | – | – | – | – | – | – | – | – | – | – | – | – | – | – | – | – | – | – | – | – | – | – | – | bar: SKB to VNS
2024-12-08 | 12 | 12 | FR Spawning | 8 | – | – | – | – | – | – | [26 empty] | – | – | – | – | – | – | – | – |  | – | – |  | – | – | – | – | – | – | – | – | – | – | – | – | – | – | – | – | – | – | – | – | – | – | – | – | – | – | – | – | – | – | – | – | – | – | – | – | – | – | – | – | – | – | – | – | – | – | – | – | – | – | – | – | bar: SKB to VNS
2024-12-09 | 12 | 12 | FR Spawning | 9 | – | – | – | – | – | – | [26 empty] | – | – | – | – | – | – | – | – |  | – | – |  | – | – | – | – | – | – | – | – | – | – | – | – | – | – | – | – | – | – | – | – | – | – | – | – | – | – | – | – | – | – | – | – | – | – | – | – | – | – | – | – | – | – | – | – | – | – | – | – | – | – | – | – | bar: SKB to VNS
2024-12-10 | 12 | 12 | FR Spawning | 10 | – | – | – | – | – | – | [26 empty] | – | – | – | – | – | – | – | – |  | – | – |  | – | – | – | – | – | – | – | – | – | – | – | – | – | – | – | – | – | – | – | – | – | – | – | – | – | – | – | – | – | – | – | – | – | – | – | – | – | – | – | – | – | – | – | – | – | – | – | – | – | – | – | – | bar: SKB to VNS
2024-12-11 | 12 | 12 | FR Spawning | 11 | – | – | – | – | – | – | [26 empty] | – | – | – | – | – | – | – | – |  | – | – |  | – | – | – | – | – | – | – | – | – | – | – | – | – | – | – | – | – | – | – | – | – | – | – | – | – | – | – | – | – | – | – | – | – | – | – | – | – | – | – | – | – | – | – | – | – | – | – | – | – | – | – | – | bar: SKB to VNS
2024-12-12 | 12 | 12 | FR Spawning | 12 | – | – | – | – | – | – | [26 empty] | – | – | – | – | – | – | – | – |  | – | – |  | – | – | – | – | – | – | – | – | – | – | – | – | – | – | – | – | – | – | – | – | – | – | – | – | – | – | – | – | – | – | – | – | – | – | – | – | – | – | – | – | – | – | – | – | – | – | – | – | – | – | – | – | bar: SKB to VNS
2024-12-13 | 12 | 12 | FR Spawning | 13 | – | – | – | – | – | – | [26 empty] | – | – | – | – | – | – | – | – |  | – | – |  | – | – | – | – | – | – | – | – | – | – | – | – | – | – | – | – | – | – | – | – | – | – | – | – | – | – | – | – | – | – | – | – | – | – | – | – | – | – | – | – | – | – | – | – | – | – | – | – | – | – | – | – | bar: SKB to VNS
2024-12-14 | 12 | 12 | FR Spawning | 14 | – | – | – | – | – | – | [26 empty] | – | – | – | – | – | – | – | – |  | – | – |  | – | – | – | – | – | – | – | – | – | – | – | – | – | – | – | – | – | – | – | – | – | – | – | – | – | – | – | – | – | – | – | – | – | – | – | – | – | – | – | – | – | – | – | – | – | – | – | – | – | – | – | – | bar: SKB to VNS
2024-12-15 | 12 | 12 | FR Spawning | 15 | – | – | – | – | – | – | [26 empty] | – | – | – | – | – | – | – | – |  | – | – |  | – | – | – | – | – | – | – | – | – | – | – | – | – | – | – | – | – | – | – | – | – | – | – | – | – | – | – | – | – | – | – | – | – | – | – | – | – | – | – | – | – | – | – | – | – | – | – | – | – | – | – | – | bar: SKB to VNS
2024-12-16 | 12 | 12 | FR Spawning | 16 | – | – | – | – | – | – | [26 empty] | – | – | – | – | – | – | – | – |  | – | – |  | – | – | – | – | – | – | – | – | – | – | – | – | – | – | – | – | – | – | – | – | – | – | – | – | – | – | – | – | – | – | – | – | – | – | – | – | – | – | – | – | – | – | – | – | – | – | – | – | – | – | – | – | bar: SKB to VNS
2024-12-17 | 12 | 12 | FR Spawning | 17 | – | – | – | – | – | – | [26 empty] | – | – | – | – | – | – | – | – |  | – | – |  | – | – | – | – | – | – | – | – | – | – | – | – | – | – | – | – | – | – | – | – | – | – | – | – | – | – | – | – | – | – | – | – | – | – | – | – | – | – | – | – | – | – | – | – | – | – | – | – | – | – | – | – | bar: SKB to VNS
2024-12-18 | 12 | 12 | FR Spawning | 18 | – | – | – | – | – | – | [26 empty] | – | – | – | – | – | – | – | – |  | – | – |  | – | – | – | – | – | – | – | – | – | – | – | – | – | – | – | – | – | – | – | – | – | – | – | – | – | – | – | – | – | – | – | – | – | – | – | – | – | – | – | – | – | – | – | – | – | – | – | – | – | – | – | – | bar: SKB to VNS
2024-12-19 | 12 | 12 | FR Spawning | 19 | – | – | – | – | – | – | [26 empty] | – | – | – | – | – | – | – | – |  | – | – |  | – | – | – | – | – | – | – | – | – | – | – | – | – | – | – | – | – | – | – | – | – | – | – | – | – | – | – | – | – | – | – | – | – | – | – | – | – | – | – | – | – | – | – | – | – | – | – | – | – | – | – | – | bar: SKB to VNS
2024-12-20 | 12 | 12 | FR Spawning | 20 | – | – | – | – | – | – | [26 empty] | – | – | – | – | – | – | – | – |  | – | – |  | – | – | – | – | – | – | – | – | – | – | – | – | – | – | – | – | – | – | – | – | – | – | – | – | – | – | – | – | – | – | – | – | – | – | – | – | – | – | – | – | – | – | – | – | – | – | – | – | – | – | – | – | bar: SKB to VNS
2024-12-21 | 12 | 12 | FR Spawning | 21 | – | – | – | – | – | – | [26 empty] | – | – | – | – | – | – | – | – |  | – | – |  | – | – | – | – | – | – | – | – | – | – | – | – | – | – | – | – | – | – | – | – | – | – | – | – | – | – | – | – | – | – | – | – | – | – | – | – | – | – | – | – | – | – | – | – | – | – | – | – | – | – | – | – | bar: SKB to VNS
2024-12-22 | 12 | 12 | FR Spawning | 22 | – | – | – | – | – | – | [26 empty] | – | – | – | – | – | – | – | – |  | – | – |  | – | – | – | – | – | – | – | – | – | – | – | – | – | – | – | – | – | – | – | – | – | – | – | – | – | – | – | – | – | – | – | – | – | – | – | – | – | – | – | – | – | – | – | – | – | – | – | – | – | – | – | – | bar: SKB to VNS
2024-12-23 | 12 | 12 | FR Spawning | 23 | – | – | – | – | – | – | [26 empty] | – | – | – | – | – | – | – | – |  | – | – |  | – | – | – | – | – | – | – | – | – | – | – | – | – | – | – | – | – | – | – | – | – | – | – | – | – | – | – | – | – | – | – | – | – | – | – | – | – | – | – | – | – | – | – | – | – | – | – | – | – | – | – | – | bar: SKB to VNS
2024-12-24 | 12 | 12 | FR Spawning | 24 | – | – | – | – | – | – | [26 empty] | – | – | – | – | – | – | – | – |  | – | – |  | – | – | – | – | – | – | – | – | – | – | – | – | – | – | – | – | – | – | – | – | – | – | – | – | – | – | – | – | – | – | – | – | – | – | – | – | – | – | – | – | – | – | – | – | – | – | – | – | – | – | – | – | bar: SKB to VNS
2024-12-25 | 12 | 12 | FR Spawning | 25 | – | – | – | – | – | – | [26 empty] | – | – | – | – | – | – | – | – |  | – | – |  | – | – | – | – | – | – | – | – | – | – | – | – | – | – | – | – | – | – | – | – | – | – | – | – | – | – | – | – | – | – | – | – | – | – | – | – | – | – | – | – | – | – | – | – | – | – | – | – | – | – | – | – | bar: SKB to VNS
2024-12-26 | 12 | 12 | FR Spawning | 26 | – | – | – | – | – | – | [26 empty] | – | – | – | – | – | – | – | – |  | – | – |  | – | – | – | – | – | – | – | – | – | – | – | – | – | – | – | – | – | – | – | – | – | – | – | – | – | – | – | – | – | – | – | – | – | – | – | – | – | – | – | – | – | – | – | – | – | – | – | – | – | – | – | – | bar: SKB to VNS
2024-12-27 | 12 | 12 | FR Spawning | 27 | – | – | – | – | – | – | [26 empty] | – | – | – | – | – | – | – | – |  | – | – |  | – | – | – | – | – | – | – | – | – | – | – | – | – | – | – | – | – | – | – | – | – | – | – | – | – | – | – | – | – | – | – | – | – | – | – | – | – | – | – | – | – | – | – | – | – | – | – | – | – | – | – | – | bar: SKB to VNS
2024-12-28 | 12 | 12 | FR Spawning | 28 | – | – | – | – | – | – | [26 empty] | – | – | – | – | – | – | – | – |  | – | – |  | – | – | – | – | – | – | – | – | – | – | – | – | – | – | – | – | – | – | – | – | – | – | – | – | – | – | – | – | – | – | – | – | – | – | – | – | – | – | – | – | – | – | – | – | – | – | – | – | – | – | – | – | bar: SKB to VNS
2024-12-29 | 12 | 12 | FR Spawning | 29 | – | – | – | – | – | – | [26 empty] | – | – | – | – | – | – | – | – |  | – | – |  | – | – | – | – | – | – | – | – | – | – | – | – | – | – | – | – | – | – | – | – | – | – | – | – | – | – | – | – | – | – | – | – | – | – | – | – | – | – | – | – | – | – | – | – | – | – | – | – | – | – | – | – | bar: SKB to VNS
2024-12-30 | 12 | 12 | FR Spawning | 30 | – | – | – | – | – | – | [26 empty] | – | – | – | – | – | – | – | – |  | – | – |  | – | – | – | – | – | – | – | – | – | – | – | – | – | – | – | – | – | – | – | – | – | – | – | – | – | – | – | – | – | – | – | – | – | – | – | – | – | – | – | – | – | – | – | – | – | – | – | – | – | – | – | – | bar: SKB to VNS
2024-12-31 | 12 | 12 | Winter Base | 31 | – | – | – | – | – | – | [26 empty] | – | – | – | – | – | – | – | – |  | – | – |  | – | – | – | – | – | – | – | – | – | – | – | – | – | – | – | – | – | – | – | – | – | – | – | – | – | – | – | – | – | – | – | – | – | – | – | – | – | – | – | – | – | – | – | – | – | – | – | – | – | – | – | – | bar: SKB to VNS
2025-01-01 | 13 | 13a | Winter Base | 1 | – | – | – | – | – | – | [26 empty] | – | – | – | – | – | – | – | – |  | – | – |  | – | – | – | – | – | – | – | – | – | – | – | – | – | – | – | – | – | – | – | – | – | – | – | – | – | – | – | – | – | – | – | – | – | – | – | – | – | – | – | – | – | – | – | – | – | – | – | – | – | – | – | – | bar: SKB to VNS
2025-01-02 | 13 | 13a | Winter Base | 2 | – | – | – | – | – | – | [26 empty] | – | – | – | – | – | – | – | – |  | – | – |  | – | – | – | – | – | – | – | – | – | – | – | – | – | – | – | – | – | – | – | – | – | – | – | – | – | – | – | – | – | – | – | – | – | – | – | – | – | – | – | – | – | – | – | – | – | – | – | – | – | – | – | – | bar: SKB to VNS
2025-01-03 | 13 | 13a | Winter Base | 3 | – | – | – | – | – | – | [26 empty] | – | – | – | – | – | – | – | – |  | – | – |  | – | – | – | – | – | – | – | – | – | – | – | – | – | – | – | – | – | – | – | – | – | – | – | – | – | – | – | – | – | – | – | – | – | – | – | – | – | – | – | – | – | – | – | – | – | – | – | – | – | – | – | – | bar: SKB to VNS
2025-01-04 | 13 | 13a | Winter Base | 4 | – | – | – | – | – | – | [26 empty] | – | – | – | – | – | – | – | – |  | – | – |  | – | – | – | – | – | – | – | – | – | – | – | – | – | – | – | – | – | – | – | – | – | – | – | – | – | – | – | – | – | – | – | – | – | – | – | – | – | – | – | – | – | – | – | – | – | – | – | – | – | – | – | – | bar: SKB to VNS
2025-01-05 | 13 | 13a | Winter Base | 5 | – | – | – | – | – | – | [26 empty] | – | – | – | – | – | – | – | – |  | – | – |  | – | – | – | – | – | – | – | – | – | – | – | – | – | – | – | – | – | – | – | – | – | – | – | – | – | – | – | – | – | – | – | – | – | – | – | – | – | – | – | – | – | – | – | – | – | – | – | – | – | – | – | – | bar: SKB to VNS
2025-01-06 | 13 | 13a | Winter Base | 6 | – | – | – | – | – | – | [26 empty] | – | – | – | – | – | – | – | – |  | – | – |  | – | – | – | – | – | – | – | – | – | – | – | – | – | – | – | – | – | – | – | – | – | – | – | – | – | – | – | – | – | – | – | – | – | – | – | – | – | – | – | – | – | – | – | – | – | – | – | – | – | – | – | – | bar: SKB to VNS
2025-01-07 | 13 | 13a | Winter Base | 7 | – | – | – | – | – | – | [26 empty] | – | – | – | – | – | – | – | – |  | – | – |  | – | – | – | – | – | – | – | – | – | – | – | – | – | – | – | – | – | – | – | – | – | – | – | – | – | – | – | – | – | – | – | – | – | – | – | – | – | – | – | – | – | – | – | – | – | – | – | – | – | – | – | – | bar: SKB to VNS
2025-01-08 | 13 | 13a | Winter Base | 8 | – | – | – | – | – | – | [26 empty] | – | – | – | – | – | – | – | – |  | – | – |  | – | – | – | – | – | – | – | – | – | – | – | – | – | – | – | – | – | – | – | – | – | – | – | – | – | – | – | – | – | – | – | – | – | – | – | – | – | – | – | – | – | – | – | – | – | – | – | – | – | – | – | – | bar: SKB to VNS
2025-01-09 | 13 | 13a | Winter Base | 9 | – | – | – | – | – | – | [26 empty] | – | – | – | – | – | – | – | – |  | – | – |  | – | – | – | – | – | – | – | – | – | – | – | – | – | – | – | – | – | – | – | – | – | – | – | – | – | – | – | – | – | – | – | – | – | – | – | – | – | – | – | – | – | – | – | – | – | – | – | – | – | – | – | – | bar: SKB to VNS
2025-01-10 | 13 | 13a | Winter Base | 10 | – | – | – | – | – | – | [26 empty] | – | – | – | – | – | – | – | – |  | – | – |  | – | – | – | – | – | – | – | – | – | – | – | – | – | – | – | – | – | – | – | – | – | – | – | – | – | – | – | – | – | – | – | – | – | – | – | – | – | – | – | – | – | – | – | – | – | – | – | – | – | – | – | – | bar: SKB to VNS
2025-01-11 | 13 | 13a | Winter Base | 11 | – | – | – | – | – | – | [26 empty] | – | – | – | – | – | – | – | – |  | – | – |  | – | – | – | – | – | – | – | – | – | – | – | – | – | – | – | – | – | – | – | – | – | – | – | – | – | – | – | – | – | – | – | – | – | – | – | – | – | – | – | – | – | – | – | – | – | – | – | – | – | – | – | – | bar: SKB to VNS
2025-01-12 | 13 | 13a | Winter Base | 12 | – | – | – | – | – | – | [26 empty] | – | – | – | – | – | – | – | – |  | – | – |  | – | – | – | – | – | – | – | – | – | – | – | – | – | – | – | – | – | – | – | – | – | – | – | – | – | – | – | – | – | – | – | – | – | – | – | – | – | – | – | – | – | – | – | – | – | – | – | – | – | – | – | – | bar: SKB to VNS
2025-01-13 | 13 | 13a | Winter Base | 13 | – | – | – | – | – | – | [26 empty] | – | – | – | – | – | – | – | – |  | – | – |  | – | – | – | – | – | – | – | – | – | – | – | – | – | – | – | – | – | – | – | – | – | – | – | – | – | – | – | – | – | – | – | – | – | – | – | – | – | – | – | – | – | – | – | – | – | – | – | – | – | – | – | – | bar: SKB to VNS
2025-01-14 | 13 | 13a | Winter Base | 14 | – | – | – | – | – | – | [26 empty] | – | – | – | – | – | – | – | – |  | – | – |  | – | – | – | – | – | – | – | – | – | – | – | – | – | – | – | – | – | – | – | – | – | – | – | – | – | – | – | – | – | – | – | – | – | – | – | – | – | – | – | – | – | – | – | – | – | – | – | – | – | – | – | – | bar: SKB to VNS
2025-01-15 | 13 | 13b | Winter Base | 15 | – | – | – | – | – | – | [26 empty] | – | – | – | – | – | – | – | – |  | – | – |  | – | – | – | – | – | – | – | – | – | – | – | – | – | – | – | – | – | – | – | – | – | – | – | – | – | – | – | – | – | – | – | – | – | – | – | – | – | – | – | – | – | – | – | – | – | – | – | – | – | – | – | – | bar: SKB to VNS
2025-01-16 | 13 | 13b | Winter Base | 16 | – | – | – | – | – | – | [26 empty] | – | – | – | – | – | – | – | – |  | – | – |  | – | – | – | – | – | – | – | – | – | – | – | – | – | – | – | – | – | – | – | – | – | – | – | – | – | – | – | – | – | – | – | – | – | – | – | – | – | – | – | – | – | – | – | – | – | – | – | – | – | – | – | – | bar: SKB to VNS
2025-01-17 | 13 | 13b | Winter Base | 17 | – | – | – | – | – | – | [26 empty] | – | – | – | – | – | – | – | – |  | – | – |  | – | – | – | – | – | – | – | – | – | – | – | – | – | – | – | – | – | – | – | – | – | – | – | – | – | – | – | – | – | – | – | – | – | – | – | – | – | – | – | – | – | – | – | – | – | – | – | – | – | – | – | – | bar: SKB to VNS
2025-01-18 | 13 | 13b | Winter Base | 18 | – | – | – | – | – | – | [26 empty] | – | – | – | – | – | – | – | – |  | – | – |  | – | – | – | – | – | – | – | – | – | – | – | – | – | – | – | – | – | – | – | – | – | – | – | – | – | – | – | – | – | – | – | – | – | – | – | – | – | – | – | – | – | – | – | – | – | – | – | – | – | – | – | – | bar: SKB to VNS
2025-01-19 | 13 | 13b | Winter Base | 19 | – | – | – | – | – | – | [26 empty] | – | – | – | – | – | – | – | – |  | – | – |  | – | – | – | – | – | – | – | – | – | – | – | – | – | – | – | – | – | – | – | – | – | – | – | – | – | – | – | – | – | – | – | – | – | – | – | – | – | – | – | – | – | – | – | – | – | – | – | – | – | – | – | – | bar: SKB to VNS
2025-01-20 | 13 | 13b | Winter Base | 20 | – | – | – | – | – | – | [26 empty] | – | – | – | – | – | – | – | – |  | – | – |  | – | – | – | – | – | – | – | – | – | – | – | – | – | – | – | – | – | – | – | – | – | – | – | – | – | – | – | – | – | – | – | – | – | – | – | – | – | – | – | – | – | – | – | – | – | – | – | – | – | – | – | – | bar: SKB to VNS
2025-01-21 | 13 | 13b | Winter Base | 21 | – | – | – | – | – | – | [26 empty] | – | – | – | – | – | – | – | – |  | – | – |  | – | – | – | – | – | – | – | – | – | – | – | – | – | – | – | – | – | – | – | – | – | – | – | – | – | – | – | – | – | – | – | – | – | – | – | – | – | – | – | – | – | – | – | – | – | – | – | – | – | – | – | – | bar: SKB to VNS
2025-01-22 | 13 | 13b | Winter Base | 22 | – | – | – | – | – | – | [26 empty] | – | – | – | – | – | – | – | – |  | – | – |  | – | – | – | – | – | – | – | – | – | – | – | – | – | – | – | – | – | – | – | – | – | – | – | – | – | – | – | – | – | – | – | – | – | – | – | – | – | – | – | – | – | – | – | – | – | – | – | – | – | – | – | – | bar: SKB to VNS
2025-01-23 | 13 | 13b | Winter Base | 23 | – | – | – | – | – | – | [26 empty] | – | – | – | – | – | – | – | – |  | – | – |  | – | – | – | – | – | – | – | – | – | – | – | – | – | – | – | – | – | – | – | – | – | – | – | – | – | – | – | – | – | – | – | – | – | – | – | – | – | – | – | – | – | – | – | – | – | – | – | – | – | – | – | – | bar: SKB to VNS
2025-01-24 | 13 | 13b | Winter Base | 24 | – | – | – | – | – | – | [26 empty] | – | – | – | – | – | – | – | – |  | – | – |  | – | – | – | – | – | – | – | – | – | – | – | – | – | – | – | – | – | – | – | – | – | – | – | – | – | – | – | – | – | – | – | – | – | – | – | – | – | – | – | – | – | – | – | – | – | – | – | – | – | – | – | – | bar: SKB to VNS
2025-01-25 | 13 | 13b | Winter Base | 25 | – | – | – | – | – | – | [26 empty] | – | – | – | – | – | – | – | – |  | – | – |  | – | – | – | – | – | – | – | – | – | – | – | – | – | – | – | – | – | – | – | – | – | – | – | – | – | – | – | – | – | – | – | – | – | – | – | – | – | – | – | – | – | – | – | – | – | – | – | – | – | – | – | – | bar: SKB to VNS
2025-01-26 | 13 | 13b | Winter Base | 26 | – | – | – | – | – | – | [26 empty] | – | – | – | – | – | – | – | – |  | – | – |  | – | – | – | – | – | – | – | – | – | – | – | – | – | – | – | – | – | – | – | – | – | – | – | – | – | – | – | – | – | – | – | – | – | – | – | – | – | – | – | – | – | – | – | – | – | – | – | – | – | – | – | – | bar: SKB to VNS
2025-01-27 | 13 | 13b | Winter Base | 27 | – | – | – | – | – | – | [26 empty] | – | – | – | – | – | – | – | – |  | – | – |  | – | – | – | – | – | – | – | – | – | – | – | – | – | – | – | – | – | – | – | – | – | – | – | – | – | – | – | – | – | – | – | – | – | – | – | – | – | – | – | – | – | – | – | – | – | – | – | – | – | – | – | – | bar: SKB to VNS
2025-01-28 | 13 | 13b | Winter Base | 28 | – | – | – | – | – | – | [26 empty] | – | – | – | – | – | – | – | – |  | – | – |  | – | – | – | – | – | – | – | – | – | – | – | – | – | – | – | – | – | – | – | – | – | – | – | – | – | – | – | – | – | – | – | – | – | – | – | – | – | – | – | – | – | – | – | – | – | – | – | – | – | – | – | – | bar: SKB to VNS
2025-01-29 | 13 | 13b | Winter Base | 29 | – | – | – | – | – | – | [26 empty] | – | – | – | – | – | – | – | – |  | – | – |  | – | – | – | – | – | – | – | – | – | – | – | – | – | – | – | – | – | – | – | – | – | – | – | – | – | – | – | – | – | – | – | – | – | – | – | – | – | – | – | – | – | – | – | – | – | – | – | – | – | – | – | – | bar: SKB to VNS
2025-01-30 | 13 | 13b | Winter Base | 30 | – | – | – | – | – | – | [26 empty] | – | – | – | – | – | – | – | – |  | – | – |  | – | – | – | – | – | – | – | – | – | – | – | – | – | – | – | – | – | – | – | – | – | – | – | – | – | – | – | – | – | – | – | – | – | – | – | – | – | – | – | – | – | – | – | – | – | – | – | – | – | – | – | – | bar: SKB to VNS
2025-01-31 | 13 | 13a | Winter Base | 31 | – | – | – | – | – | – | [26 empty] | – | – | – | – | – | – | – | – |  | – | – |  | – | – | – | – | – | – | – | – | – | – | – | – | – | – | – | – | – | – | – | – | – | – | – | – | – | – | – | – | – | – | – | – | – | – | – | – | – | – | – | – | – | – | – | – | – | – | – | – | – | – | – | – | bar: SKB to VNS
2025-02-01 | 14 | 14 | Winter Base | 1 | – | – | – | – | – | – | [26 empty] | – | – | – | – | – | – | – | – |  | – | – |  | – | – | – | – | – | – | – | – | – | – | – | – | – | – | – | – | – | – | – | – | – | – | – | – | – | – | – | – | – | – | – | – | – | – | – | – | – | – | – | – | – | – | – | – | – | – | – | – | – | – | – | – | bar: SKB to VNS
2025-02-02 | 14 | 14 | Winter Base | 2 | – | – | – | – | – | – | [26 empty] | – | – | – | – | – | – | – | – |  | – | – |  | – | – | – | – | – | – | – | – | – | – | – | – | – | – | – | – | – | – | – | – | – | – | – | – | – | – | – | – | – | – | – | – | – | – | – | – | – | – | – | – | – | – | – | – | – | – | – | – | – | – | – | – | bar: SKB to VNS
2025-02-03 | 14 | 14 | Winter Base | 3 | – | – | – | – | – | – | [26 empty] | – | – | – | – | – | – | – | – |  | – | – |  | – | – | – | – | – | – | – | – | – | – | – | – | – | – | – | – | – | – | – | – | – | – | – | – | – | – | – | – | – | – | – | – | – | – | – | – | – | – | – | – | – | – | – | – | – | – | – | – | – | – | – | – | bar: SKB to VNS
2025-02-04 | 14 | 14 | Winter Base | 4 | – | – | – | – | – | – | [26 empty] | – | – | – | – | – | – | – | – |  | – | – |  | – | – | – | – | – | – | – | – | – | – | – | – | – | – | – | – | – | – | – | – | – | – | – | – | – | – | – | – | – | – | – | – | – | – | – | – | – | – | – | – | – | – | – | – | – | – | – | – | – | – | – | – | bar: SKB to VNS
2025-02-05 | 14 | 14 | Winter Base | 5 | – | – | – | – | – | – | [26 empty] | – | – | – | – | – | – | – | – |  | – | – |  | – | – | – | – | – | – | – | – | – | – | – | – | – | – | – | – | – | – | – | – | – | – | – | – | – | – | – | – | – | – | – | – | – | – | – | – | – | – | – | – | – | – | – | – | – | – | – | – | – | – | – | – | bar: SKB to VNS
2025-02-06 | 14 | 14 | Winter Base | 6 | – | – | – | – | – | – | [26 empty] | – | – | – | – | – | – | – | – |  | – | – |  | – | – | – | – | – | – | – | – | – | – | – | – | – | – | – | – | – | – | – | – | – | – | – | – | – | – | – | – | – | – | – | – | – | – | – | – | – | – | – | – | – | – | – | – | – | – | – | – | – | – | – | – | bar: SKB to VNS
2025-02-07 | 14 | 14 | Winter Base | 7 | – | – | – | – | – | – | [26 empty] | – | – | – | – | – | – | – | – |  | – | – |  | – | – | – | – | – | – | – | – | – | – | – | – | – | – | – | – | – | – | – | – | – | – | – | – | – | – | – | – | – | – | – | – | – | – | – | – | – | – | – | – | – | – | – | – | – | – | – | – | – | – | – | – | bar: SKB to VNS
2025-02-08 | 14 | 14 | Winter Base | 8 | – | – | – | – | – | – | [26 empty] | – | – | – | – | – | – | – | – |  | – | – |  | – | – | – | – | – | – | – | – | – | – | – | – | – | – | – | – | – | – | – | – | – | – | – | – | – | – | – | – | – | – | – | – | – | – | – | – | – | – | – | – | – | – | – | – | – | – | – | – | – | – | – | – | bar: SKB to VNS
2025-02-09 | 14 | 14 | Winter Base | 9 | – | – | – | – | – | – | [26 empty] | – | – | – | – | – | – | – | – |  | – | – |  | – | – | – | – | – | – | – | – | – | – | – | – | – | – | – | – | – | – | – | – | – | – | – | – | – | – | – | – | – | – | – | – | – | – | – | – | – | – | – | – | – | – | – | – | – | – | – | – | – | – | – | – | bar: SKB to VNS
2025-02-10 | 14 | 14 | Winter Base | 10 | – | – | – | – | – | – | [26 empty] | – | – | – | – | – | – | – | – |  | – | – |  | – | – | – | – | – | – | – | – | – | – | – | – | – | – | – | – | – | – | – | – | – | – | – | – | – | – | – | – | – | – | – | – | – | – | – | – | – | – | – | – | – | – | – | – | – | – | – | – | – | – | – | – | bar: SKB to VNS
2025-02-11 | 14 | 14 | Winter Base | 11 | – | – | – | – | – | – | [26 empty] | – | – | – | – | – | – | – | – |  | – | – |  | – | – | – | – | – | – | – | – | – | – | – | – | – | – | – | – | – | – | – | – | – | – | – | – | – | – | – | – | – | – | – | – | – | – | – | – | – | – | – | – | – | – | – | – | – | – | – | – | – | – | – | – | bar: SKB to VNS
2025-02-12 | 14 | 14 | Winter Base | 12 | – | – | – | – | – | – | [26 empty] | – | – | – | – | – | – | – | – |  | – | – |  | – | – | – | – | – | – | – | – | – | – | – | – | – | – | – | – | – | – | – | – | – | – | – | – | – | – | – | – | – | – | – | – | – | – | – | – | – | – | – | – | – | – | – | – | – | – | – | – | – | – | – | – | bar: SKB to VNS
2025-02-13 | 14 | 14 | Winter Base | 13 | – | – | – | – | – | – | [26 empty] | – | – | – | – | – | – | – | – |  | – | – |  | – | – | – | – | – | – | – | – | – | – | – | – | – | – | – | – | – | – | – | – | – | – | – | – | – | – | – | – | – | – | – | – | – | – | – | – | – | – | – | – | – | – | – | – | – | – | – | – | – | – | – | – | bar: SKB to VNS
2025-02-14 | 14 | 14 | Winter Base | 14 | – | – | – | – | – | – | [26 empty] | – | – | – | – | – | – | – | – |  | – | – |  | – | – | – | – | – | – | – | – | – | – | – | – | – | – | – | – | – | – | – | – | – | – | – | – | – | – | – | – | – | – | – | – | – | – | – | – | – | – | – | – | – | – | – | – | – | – | – | – | – | – | – | – | bar: SKB to VNS
2025-02-15 | 14 | 14 | Winter Base | 15 | – | – | – | – | – | – | [26 empty] | – | – | – | – | – | – | – | – |  | – | – |  | – | – | – | – | – | – | – | – | – | – | – | – | – | – | – | – | – | – | – | – | – | – | – | – | – | – | – | – | – | – | – | – | – | – | – | – | – | – | – | – | – | – | – | – | – | – | – | – | – | – | – | – | bar: SKB to VNS
2025-02-16 | 14 | 14 | Winter Base | 16 | – | – | – | – | – | – | [26 empty] | – | – | – | – | – | – | – | – |  | – | – |  | – | – | – | – | – | – | – | – | – | – | – | – | – | – | – | – | – | – | – | – | – | – | – | – | – | – | – | – | – | – | – | – | – | – | – | – | – | – | – | – | – | – | – | – | – | – | – | – | – | – | – | – | bar: SKB to VNS
2025-02-17 | 14 | 14 | Winter Base | 17 | – | – | – | – | – | – | [26 empty] | – | – | – | – | – | – | – | – |  | – | – |  | – | – | – | – | – | – | – | – | – | – | – | – | – | – | – | – | – | – | – | – | – | – | – | – | – | – | – | – | – | – | – | – | – | – | – | – | – | – | – | – | – | – | – | – | – | – | – | – | – | – | – | – | bar: SKB to VNS
2025-02-18 | 14 | 14 | Winter Base | 18 | – | – | – | – | – | – | [26 empty] | – | – | – | – | – | – | – | – |  | – | – |  | – | – | – | – | – | – | – | – | – | – | – | – | – | – | – | – | – | – | – | – | – | – | – | – | – | – | – | – | – | – | – | – | – | – | – | – | – | – | – | – | – | – | – | – | – | – | – | – | – | – | – | – | bar: SKB to VNS
2025-02-19 | 14 | 14 | Winter Base | 19 | – | – | – | – | – | – | [26 empty] | – | – | – | – | – | – | – | – |  | – | – |  | – | – | – | – | – | – | – | – | – | – | – | – | – | – | – | – | – | – | – | – | – | – | – | – | – | – | – | – | – | – | – | – | – | – | – | – | – | – | – | – | – | – | – | – | – | – | – | – | – | – | – | – | bar: SKB to VNS
2025-02-20 | 14 | 14 | Winter Base | 20 | – | – | – | – | – | – | [26 empty] | – | – | – | – | – | – | – | – |  | – | – |  | – | – | – | – | – | – | – | – | – | – | – | – | – | – | – | – | – | – | – | – | – | – | – | – | – | – | – | – | – | – | – | – | – | – | – | – | – | – | – | – | – | – | – | – | – | – | – | – | – | – | – | – | bar: SKB to VNS
2025-02-21 | 14 | 14 | Winter Base | 21 | – | – | – | – | – | – | [26 empty] | – | – | – | – | – | – | – | – |  | – | – |  | – | – | – | – | – | – | – | – | – | – | – | – | – | – | – | – | – | – | – | – | – | – | – | – | – | – | – | – | – | – | – | – | – | – | – | – | – | – | – | – | – | – | – | – | – | – | – | – | – | – | – | – | bar: SKB to VNS
2025-02-22 | 14 | 14 | Winter Base | 22 | – | – | – | – | – | – | [26 empty] | – | – | – | – | – | – | – | – |  | – | – |  | – | – | – | – | – | – | – | – | – | – | – | – | – | – | – | – | – | – | – | – | – | – | – | – | – | – | – | – | – | – | – | – | – | – | – | – | – | – | – | – | – | – | – | – | – | – | – | – | – | – | – | – | bar: SKB to VNS
2025-02-23 | 14 | 14 | Winter Base | 23 | – | – | – | – | – | – | [26 empty] | – | – | – | – | – | – | – | – |  | – | – |  | – | – | – | – | – | – | – | – | – | – | – | – | – | – | – | – | – | – | – | – | – | – | – | – | – | – | – | – | – | – | – | – | – | – | – | – | – | – | – | – | – | – | – | – | – | – | – | – | – | – | – | – | bar: SKB to VNS
2025-02-24 | 14 | 14 | Winter Base | 24 | – | – | – | – | – | – | [26 empty] | – | – | – | – | – | – | – | – |  | – | – |  | – | – | – | – | – | – | – | – | – | – | – | – | – | – | – | – | – | – | – | – | – | – | – | – | – | – | – | – | – | – | – | – | – | – | – | – | – | – | – | – | – | – | – | – | – | – | – | – | – | – | – | – | bar: SKB to VNS
2025-02-25 | 14 | 14 | Winter Base | 25 | – | – | – | – | – | – | [26 empty] | – | – | – | – | – | – | – | – |  | – | – |  | – | – | – | – | – | – | – | – | – | – | – | – | – | – | – | – | – | – | – | – | – | – | – | – | – | – | – | – | – | – | – | – | – | – | – | – | – | – | – | – | – | – | – | – | – | – | – | – | – | – | – | – | bar: SKB to VNS
2025-02-26 | 14 | 14 | Winter Base | 26 | – | – | – | – | – | – | [26 empty] | – | – | – | – | – | – | – | – |  | – | – |  | – | – | – | – | – | – | – | – | – | – | – | – | – | – | – | – | – | – | – | – | – | – | – | – | – | – | – | – | – | – | – | – | – | – | – | – | – | – | – | – | – | – | – | – | – | – | – | – | – | – | – | – | bar: SKB to VNS
2025-02-27 | 14 | 14 | Winter Base | 27 | – | – | – | – | – | – | [26 empty] | – | – | – | – | – | – | – | – |  | – | – |  | – | – | – | – | – | – | – | – | – | – | – | – | – | – | – | – | – | – | – | – | – | – | – | – | – | – | – | – | – | – | – | – | – | – | – | – | – | – | – | – | – | – | – | – | – | – | – | – | – | – | – | – | bar: SKB to VNS
2025-02-28 | 14 | 14 | Winter Base | 28 | – | – | – | – | – | – | [26 empty] | – | – | – | – | – | – | – | – |  | – | – |  | – | – | – | – | – | – | – | – | – | – | – | – | – | – | – | – | – | – | – | – | – | – | – | – | – | – | – | – | – | – | – | – | – | – | – | – | – | – | – | – | – | – | – | – | – | – | – | – | – | – | – | – | bar: SKB to VNS
CY avg cfs |  |  |  |  | 484.7535 | 0.44484 | 524.1761 | 2.1886 | 495.5972 | #DIV/0! | 446.1118 | 313.6035 | 0.0070423 | 232.5719 | #DIV/0! | 14.7077 | 434.3228 | 190.0915 | #VALUE! | 174.5775 | 221.6897 | 107.6486 | 174.3922 | 45.9368 | 276.9754 | 437.7474 | 600.4528 | 596.6549 | 1268.9573 | 37.3598 | 1315.838 | 1412.2324 | 1559.7298 | 2825.8908 | 978.3754 | 3549.1979 | 484.7535 | #DIV/0! | 549.7891 | 1.913 | 504.1179 | #DIV/0! | 455.7885 | 323.2154 | #DIV/0! | 251.9553 | #DIV/0! | #DIV/0! | 449.9634 | 195.0401 | 189.5336 | 179.8018 | 248.9359 | 139.7619 | #VALUE! | 42.9957 | 299.9234 | 882.0814 | #DIV/0! | 635.1204 | 2093.949 | 12.0309 | 2510.5405 | 1535.365 | 1654.1095 | 2907.8185 | 989.219 | #DIV/0! | -13.6463 | #DIV/0! | 1.7578 | -0.55556 | 3.3443 | #DIV/0! | -7.3269 | 4.8537 | #DIV/0! | -4.1179 | #DIV/0! | #DIV/0! | -15.8008 | -2.2555 | -6.7736 | -2.1303 | -5.6346 | -48.4655 | 8.8982 | 4.6941 | -15.3942 | 33.9737 | #DIV/0! | -23.5328 | 133.7143 | 2.8409 | -17.1486 | -92.9672 | -50.2956 | 21.4556 | 16.2628 | #DIV/0!
CY sum cfs |  |  |  |  | 137670 | 125 | 148866 | 615 | 140254 | 0 | 71824 | 89377 | 2 | 66283 | 0 | 4177 | 123782 | 53986 | #VALUE! | 49580 | 38574 | 11949 | 49353 | 13092 | 78661 | 119942.8 | 152515 | 169450 | 356577 | 10610.19 | 373698 | 401074 | 444523 | 802553 | 278837 | 1004423 | 137670 | 0 | 70373 | 352 | 124013 | 0 | 71103 | 79511 | 0 | 61981 | 0 | 0 | 110691 | 53441 | 51932.2 | 49265.7 | 38834 | 17190.71 | #VALUE! | 11780.82 | 82179 | 75859 | 0 | 174023 | 205207 | 264.68 | 185780 | 420690 | 453226 | 785111 | 271046 | 0 | -3357 | 0 | 225 | -100 | 816 | 0 | -1143 | 1194 | 0 | -1013 | 0 | 0 | -3887 | -618 | -1849.2 | -583.7 | -879 | -4458.83 | 2429.2 | 1286.18 | -4218 | 2582 | 0 | -6448 | 13104 | 62.5 | -1269 | -25473 | -13781 | 5793 | 4456 | 0
CY sum af |  |  |  |  | 273064.4628 | 247.9339 | 295271.405 | 1219.8347 | 278189.7521 | 0 | 142460.8264 | 177276.6942 | 3.9669 | 131470.4132 | 0 | 8284.9587 | 245518.0165 | 107079.6694 | #VALUE! | 98340.4959 | 76510.4132 | 23700.4959 | 97890.2479 | 25967.6033 | 156021.8182 | 237903.0744 | 302509.0909 | 336099.1736 | 707260.1653 | 21045.005 | 741219.1736 | 795518.6777 | 881698.5124 | 1591840.6612 | 553065.124 | 1992243.9669 | 273064.4628 | 0 | 139582.8099 | 698.1818 | 245976.1983 | 0 | 141030.7438 | 157707.7686 | 0 | 122937.5207 | 0 | 0 | 219552.3967 | 105998.6777 | 103006.0165 | 97717.0909 | 77026.1157 | 34097.276 | #VALUE! | 23366.9157 | 162999.6694 | 150464.1322 | 0 | 345169.5868 | 407022.1488 | 524.9851 | 368489.2562 | 834426.4463 | 898960.6612 | 1557244.9587 | 537611.9008 | 0 | -6658.5124 | 0 | 446.281 | -198.3471 | 1618.5124 | 0 | -2267.1074 | 2368.2645 | 0 | -2009.2562 | 0 | 0 | -7709.7521 | -1225.7851 | -3667.8347 | -1157.7521 | -1743.4711 | -8843.9603 | 4818.2479 | 2551.1008 | -8366.281 | 5121.3223 | 0 | -12789.4215 | 25991.405 | 123.9669 | -2517.0248 | -50524.9587 | -27334.2149 | 11490.2479 | 8838.3471 | 0
RY avg cfs |  |  |  |  | 485.2634 | 0.29864 | 532.2991 | 1.1403 | 493.2634 | #DIV/0! | 487.4059 | 311.1867 | 0.0089286 | 227.1911 | #DIV/0! | 18.6473 | 477.4667 | 180.125 | #VALUE! | 165.942 | 222.4211 | 66.878 | 140.4574 | 20.1733 | 195.4955 | 347.325 | 549.7546 | 505.4509 | 1001.6109 | 15.5898 | 1065.7009 | 1191.4196 | 1602.7911 | 2515.9821 | 916.1778 | 3248.0404 | 485.2634 | #DIV/0! | 597.25 | 1.913 | 511.1828 | #DIV/0! | 498.5833 | 323.6344 | #DIV/0! | 254.0538 | #DIV/0! | #DIV/0! | 489.1022 | 183.5841 | 178.0009 | 164.3164 | 262.6562 | 87.9925 | #VALUE! | 24.4146 | 212.257 | 803.9231 | #DIV/0! | 547.8972 | 2081.8421 | #DIV/0! | 3538.5714 | 1349.6075 | 1706.715 | 2686.6143 | 923.1682 | #DIV/0! | -18.5699 | #DIV/0! | 5.2059 | -0.55556 | -2.3514 | #DIV/0! | -5.2083 | 6.1774 | #DIV/0! | -7.8011 | #DIV/0! | #DIV/0! | -2.8011 | -0.47664 | -4.2545 | 5.1836 | -4.9792 | -2.9449 | -12.9474 | -3.3211 | -10.8972 | -52.3846 | #DIV/0! | -27.5888 | 104.7368 | #DIV/0! | -0.71429 | -129.8832 | -45.2664 | -58.3714 | 24.5187 | #DIV/0!
RY sum cfs |  |  |  |  | 108699 | 66 | 119235 | 252 | 110491 | 0 | 49228 | 70017 | 2 | 51118 | 0 | 4177 | 107430 | 40348 | #VALUE! | 37171 | 25356 | 5484 | 31322 | 4539 | 43791 | 77800.8 | 118747 | 113221 | 221356 | 3492.11 | 238717 | 266878 | 360628 | 563580 | 206140 | 724313 | 108699 | 0 | 40613 | 352 | 95080 | 0 | 47864 | 60196 | 0 | 47254 | 0 | 0 | 90973 | 39287 | 38092.2 | 35163.7 | 25215 | 5543.53 | #VALUE! | 5224.72 | 45423 | 20902 | 0 | 117250 | 79110 | 0 | 49540 | 288816 | 365237 | 564189 | 197558 | 0 | -3454 | 0 | 354 | -100 | -435 | 0 | -500 | 1149 | 0 | -1451 | 0 | 0 | -521 | -102 | -906.2 | 1109.3 | -478 | -185.53 | -2757.8 | -710.72 | -2332 | -1362 | 0 | -5904 | 3980 | 0 | -10 | -27795 | -9687 | -12258 | 5247 | 0
RY sum af |  |  |  |  | 215601.3223 | 130.9091 | 236499.1736 | 499.8347 | 219155.7025 | 0 | 97642.314 | 138876.6942 | 3.9669 | 101391.0744 | 0 | 8284.9587 | 213084.2975 | 80029.0909 | #VALUE! | 73727.6033 | 50292.8926 | 10877.3554 | 62126.281 | 9002.9752 | 86858.1818 | 154315.6364 | 235531.2397 | 224570.5785 | 439053.2231 | 6926.4992 | 473488.2645 | 529344.7934 | 715295.2066 | 1117844.6281 | 408872.7273 | 1436653.8843 | 215601.3223 | 0 | 80554.7107 | 698.1818 | 188588.4298 | 0 | 94936.8595 | 119397.0248 | 0 | 93726.9421 | 0 | 0 | 180442.314 | 77924.6281 | 75554.7769 | 69746.1818 | 50013.2231 | 10995.4314 | #VALUE! | 10363.081 | 90095.2066 | 41458.5124 | 0 | 232561.9835 | 156912.3967 | 0 | 98261.157 | 572858.1818 | 724437.0248 | 1119052.562 | 391850.5785 | 0 | -6850.9091 | 0 | 702.1488 | -198.3471 | -862.8099 | 0 | -991.7355 | 2279.0083 | 0 | -2878.0165 | 0 | 0 | -1033.3884 | -202.314 | -1797.4215 | 2200.2645 | -948.0992 | -367.9934 | -5470.0165 | -1409.6926 | -4625.4545 | -2701.4876 | 0 | -11710.4132 | 7894.2149 | 0 | -19.8347 | -55130.5785 | -19213.8843 | -24313.3884 | 10407.2727 | 0
WY avg cfs |  |  |  |  | 459.7213 | 0.3453 | 491.306 | 1.7403 | 468.9433 | #DIV/0! | 380.2767 | 289.7836 | 0.0054645 | 210.9975 | #DIV/0! | 11.4126 | 405.5505 | 180.4454 | #VALUE! | 167.1202 | 193.5758 | 109.5688 | 166.4137 | 45.4148 | 256.8825 | 393.2242 | 533.5345 | 548.3907 | 1199.1233 | 28.9896 | 1208.7842 | 1314.5246 | 1304.2857 | 2536.5191 | 867.8736 | 3150.0904 | 459.7213 | #DIV/0! | 479.9773 | 1.4367 | 471.7692 | #DIV/0! | 387.4274 | 291.6391 | #DIV/0! | 219.926 | #DIV/0! | #DIV/0! | 422.7617 | 183.0601 | 178.0912 | 168.4254 | 207.1976 | 80.5035 | 159.9421 | 42.7008 | 271.8962 | 563.9438 | 321.6 | 562.959 | 1458.5632 | 2.3218 | 1625.6386 | 1393.8033 | 1370.8508 | 2546.5635 | 851.2787 | 2156.3636 | -11.9024 | #DIV/0! | 1.0136 | -0.41494 | 0.46769 | #DIV/0! | -7 | 3.0504 | #DIV/0! | -3.3547 | #DIV/0! | #DIV/0! | -15.2022 | -2.6148 | -6.1197 | -1.3052 | -2.6341 | -48.4655 | 7.1677 | 2.5555 | -15.0137 | 19.0476 | -215.28 | -14.5683 | 135.0579 | 0.54825 | -71.6928 | -79.2787 | -61.7944 | 9.0884 | 13.1538 | -210
WY sum cfs |  |  |  |  | 168258 | 125 | 179818 | 630 | 165537 | 0 | 96210 | 105771 | 2 | 77225.1 | 0 | 4177 | 124504 | 66043 | #VALUE! | 61166 | 51104 | 11943 | 60741 | 16531 | 94019 | 139987.8 | 179267.6 | 200711 | 437680 | 10610.19 | 442415 | 481116 | 474760 | 928366 | 315906 | 1149783 | 168258 | 0 | 105595 | 352 | 159458 | 0 | 96082 | 98574 | 0 | 74335 | 0 | 0 | 117105 | 67000 | 64825.2 | 61643.7 | 51385 | 17308.25 | 58538.8 | 15628.5 | 99514 | 100382 | 1608 | 206043 | 277127 | 264.68 | 269856 | 510132 | 496248 | 921856 | 311568 | 23720 | -4023 | 0 | 223 | -100 | 152 | 0 | -1736 | 1028 | 0 | -1133.9 | 0 | 0 | -4211 | -957 | -2209.2 | -477.7 | -648 | -4458.83 | 2616.2 | 930.2 | -5495 | 3200 | -1076.4 | -5332 | 25661 | 62.5 | -11901 | -29016 | -22246 | 3290 | 4788 | -2310
WY sum af |  |  |  |  | 333734.876 | 247.9339 | 356663.8017 | 1249.5868 | 328337.8512 | 0 | 190829.7521 | 209793.719 | 3.9669 | 153173.7521 | 0 | 8284.9587 | 246950.0826 | 130994.3802 | #VALUE! | 121320.9917 | 101363.3058 | 23688.595 | 120478.0165 | 32788.7603 | 186483.9669 | 277661.7521 | 355572.0992 | 398104.4628 | 868125.6198 | 21045.005 | 877517.3554 | 954279.6694 | 941672.7273 | 1841387.1074 | 626590.4132 | 2280561.3223 | 333734.876 | 0 | 209444.6281 | 698.1818 | 316280.3306 | 0 | 190575.8678 | 195518.6777 | 0 | 147441.3223 | 0 | 0 | 232274.3802 | 132892.562 | 128578.9091 | 122268.4959 | 101920.6612 | 34330.4132 | 116110.0165 | 30998.6777 | 197383.1405 | 199104.7934 | 3189.4215 | 408680.3306 | 549673.3884 | 524.9851 | 535251.5702 | 1011832.0661 | 984293.5537 | 1828474.7107 | 617986.1157 | 47047.9339 | -7979.5041 | 0 | 442.314 | -198.3471 | 301.4876 | 0 | -3443.3058 | 2039.0083 | 0 | -2249.0579 | 0 | 0 | -8352.3967 | -1898.1818 | -4381.8843 | -947.5041 | -1285.2893 | -8843.9603 | 5189.157 | 1845.0248 | -10899.1736 | 6347.1074 | -2135.0083 | -10575.8678 | 50897.8512 | 123.9669 | -23605.2893 | -57552.3967 | -44124.2975 | 6525.6198 | 9496.8595 | -4581.8182

## RF Ledger
2024 | Date Logic Keys (hide) |  |  |  | F R I A N T D A M R E L E A S E S |  |  |  |  | R E S T O R A T I O N F L O W S | [6 empty] | O T H E R S J R F L O W S | [6 empty] | R E S T O R A T I O N F L O W S C H E D U L E |  |  |  |  | F L O W C O M P L I A N C E | [12 empty] | R E C A P T U R E | [17 empty] | R I P A R I A N R E L E A S E S |  | U N E X P E C T E D S E E P A G E L O S S E S | [9 empty] | C U M U L A T I V E U N E X P E C T E D S E E P A G E L O S S E S |  |  |  |  | A C C R E T I O N S
2026-08-05 | Mo Code | Ops Code for Water Rights/ Mammoth Pool Agreement | Hydrograph Component | Day | Friant Dam River Release | Release from Storage or Direct Diversion | LIFO-FILO Status | Flood Flows Present | Restoration Flows Present | Estimated Restoration Flow Release at Friant Dam | Restoration Flows at Gravelly Ford | Restoration Flows at Below Bifurcation | Restoration Flows below Sack Dam | Restoration Flows at Washington Ave | Restoration Flows below Eastside Bypass Control Structure | Restoration Flows at Merced River Confluence | Other Flows Released at Friant Dam or Tributary Inflows | Other Flows at Gravelly Ford | Other Flows at Below Bifurcation | Other Flows below Sack Dam | Other Flows at Washington Ave | Other Flows below Eastside Bypass Control Structure | Other Flows at Merced River Confluence | Exhibit B Releases at Friant Dam | Scheduled Restoration Flows at Friant Dam | Exhibit B Restoration Flows at Gravelly Ford | Scheduled RF at Gravelly Ford | Restoration Flow Order at Sack Dam (for Following Day, capped by SJB flows) | Minimum Friant Dam Releases (estimated RF or RA Schedule) | Friant Dam River Release Differential (FD Release – Scheduled FD Release) | Friant Dam Compliance | Gravelly Ford Accounting Method | Gravelly Ford Differential | Gravelly Ford Compliance | Restoration Flows Entering Mendota Pool | Restoration Flow Order at Sack Dam (for Following Day) | Order Over-Under (Sack Dam Order - MP Inflow Credit - Recapture) | Sack Dam Accounting Method | RF @ Sack Dam | Sack Dam Differential (RF @ Sack Dam – Prev Day Sack Dam Order) | Sack Dam Compliance | Restoration Flows Entering Mendota Pool | Restoration Flow Available for Rediversion at MP | Restoration Flow Recaptured at MP | Restoration Flow Below MP | Restoration Flows in Lower SJR (potentially available) | Restoration Flow Available for Rediversion at PID | Restoration Flow Recaptured at PID | Restoration Flow Below PID | Restoration Flows above BCID (potentially available) | Restoration Flow Available for Rediversion at BCID | Restoration Flow Recaptured at BCID | Flow at VNS to be removed for Delta Conditions Computations | Restoration Flows Below BCID | Restoration Flows above Delta Pumps (potentially available) | Restoration Flow Available for Rediversion at Jones | Restoration Flow Available for Rediversion at Jones | Restoration Flow Available for Rediversion at Banks | Restoration Flows past Banks | Riparian Releases | Riparian Releases in Excess of Exhibit B | Reach 2A RF Losses | Reach 2A Losses in Excess of Exhibit B | Reach 2B/3 RF Losses | Reach 2B/3 Losses in Excess of Exhibit B | Reach 4A RF Losses | Reach 4A Losses in Excess of Exhibit B | ESB RF Losses | ESB Losses in Excess of Exhibit B | Reach 5 Losses | Reach 5 Losses in Excess of Exhibit B | Cumulative USL at Reach 2A | Cumulative USL at Reach 2B/3 | Cumulative USL at Reach 4A | Cumulative USL at ESB | Cumulative USL at Reach 5 | Reach 5 Accretions | Exhibit B Accretions | Reach 5 Accretions Less Than Exhibit B
[5 empty] | Mesurement | Calculation | Calculation | Ops | Ops | Calculation | Calculation | Calculation | Calculation | Calculation | Additional Calc | Calculation | Calculation | Calculation | Calculation | Calculation | Calculation | Additional | Calculation | Schedule | Schedule | Schedule | Schedule | Schedule | calculation | Calculation | Test | Ops | Calculation | Test | Calculation | Calculation | Calculation | Ops | Calculation | Calculation | Test | Calculation | Calculation | Recapture | Calculation | Calculation | Calculation | Recapture | Calculation | Calculation | Calculation | Recapture | Calculation | Calculation | Calculation | Calculation | Recapture | Recapture | Calculation | Calculation | Calculation | Calculation | Calculation | Calculation | Calculation | Calculation | Calculation | Calculation | Calculation | Calculation | Calculation | Calculation | Calculation | Calculation | Calculation | Calculation | Calculation | Calculation | Calculation
Bold= QA/QC |  |  |  |  | cfs | cfs | cfs | cfs | cfs | cfs | cfs | cfs | cfs | cfs | cfs | cfs | cfs | cfs | cfs | cfs | cfs | cfs | cfs | cfs | cfs | cfs | cfs | cfs | type | cfs |  | type | cfs |  | cfs | cfs | cfs | type | cfs | cfs | test | cfs | cfs | cfs | cfs | cfs | cfs | cfs | cfs | cfs | cfs | cfs |  | cfs | cfs | cfs | cfs | cfs | cfs | cfs | cfs | cfs | cfs | cfs | cfs | cfs | cfs | cfs | cfs | cfs | cfs | cfs | cfs | cfs | cfs | cfs | cfs | cfs | cfs
[5 empty] | Head of R1 | Head of R1 | Head of R1 | Head of R1 | Head of R1 | Head of R1 | Head of R2 | Head of 2B/3 | Head of 4A | Head of 4B | Eastside Bypass | Confluence | Head of R1 | Head of R2 | Head of 2B/3 | Head of 4A | Head of 4B | Eastside Bypass | Confluence | Head of R2 | Head of R2 | Head of R2 | Head of R2 | End of R3 | Head of R1 | Head of R1 | Head of R1 | Head of R2 | Head of R2 | Head of R2 | Head of R3 | Head of R3 | Head of R3 | End of R3 |  | End of R3 | End of R3 | Head of R3 | Head of R3 | Head of R3 | Head of R3 | Lower SJR | Lower SJR | Lower SJR | Lower SJR | Lower SJR | Lower SJR | Lower SJR | Lower SJR | Lower SJR | Lower SJR | Lower SJR | Lower SJR | Lower SJR | Lower SJR | Reach 1 | Reach 1 | Reach 2A | Reach 2A | Reach 2B/3 | Reach 2B/3 | Reach 4A | Reach 4A | Eastside Bypass | Eastside Bypass | Reach 5 | Reach 5 | Reach 2A | Reach 2B/3 | Reach 4A | Eastside Bypass | Reach 5 | Reach 5 | Reach 5 | Reach 5
2023-09-16 | -3 | -3 | SR Spawning | 16 | 390 | 0 | 0 |  | Yes | 208 | – | – | – | – | – | – | 182 | – | – | – | 125 | 99.1 | 0 | 350 | 0 | 140 | 205 | 110 | 208 | 185 | pass | actuals | – | – | – | 110 | – | actuals | – | – |  | – | – | – | – | 0 | 0 | 36 | 0 | 0 | 0 | 0 | 0 | 0 | 0 | 0 | – | – | 0 | – | – | – | – | – | – | 0 | 0 | 0 | 0 | 0 | 0 | – | – | – | – | – | – | 400 | –
2023-09-17 | -3 | -3 | SR Spawning | 17 | 390 | 0 | 0 |  | Yes | 207 | – | – | – | – | – | – | 183 | – | – | – |  | 98.6 | 283 | 350 | 0 | 140 | 205 | 100 | 207 | 185 | pass | actuals | – | – | – | 100 | – | actuals | – | – |  | – | – | – | – | 0 | 0 | 36 | 0 | 0 | 0 | 0 | 0 | 0 | 0 | 0 | – | – | 0 | – | – | – | – | – | – | 0 | 0 | 0 | 0 | 0 | 0 | – | – | – | – | – | – | 400 | –
2023-09-18 | -3 | -3 | SR Spawning | 18 | 390 | 0 | 0 |  | Yes | 205 | – | – | – | – | – | – | 185 | – | – | – |  | 104 | 284.4 | 350 | 0 | 140 | 205 | 100 | 205 | 185 | pass | actuals | – | – | – | 100 | – | actuals | – | – |  | – | – | – | – | 0 | 0 | 36 | 0 | 0 | 0 | 0 | 0 | 0 | 0 | 0 | – | – | 0 | – | – | – | – | – | – | – | – | 0 | 0 | 0 | 0 | – | – | – | – | – | – | 400 | –
2023-09-19 | -3 | -3 | SR Spawning | 19 | 390 | 0 | 0 |  | Yes | 207 | 208 | – | – | – | – | – | 183 | 5 | – | – | 117 | 94.4 | 272 | 350 | 0 | 140 | 205 | 100 | 207 | 185 | pass | actuals | 3 | – | – | 100 | – | actuals | – | – |  | – | – | – | – | 0 | 0 | 36 | 0 | 0 | 0 | 0 | 0 | 0 | 0 | 0 | – | – | 0 | 182 | -28 | – | – | – | – | – | – | – | – | 0 | 0 | – | – | – | – | – | – | 400 | –
2023-09-20 | -3 | -3 | SR Spawning | 20 | 396 | 0 | 0 |  | Yes | 211 | 207 | 135 | – | – | – | – | 185 | 5 | 0 | – | 117 | 95.2 | 270 | 350 | 0 | 140 | 205 | 100 | 211 | 191 | pass | actuals | 2 | – | 118.75 | 100 | -18.75 | actuals | – | – |  | 118.75 | 118.75 | 0 | 118.75 | 0 | 0 | 36 | 0 | 0 | 0 | 0 | 0 | 0 | 0 | 0 | – | – | 0 | 183 | -27 | 73 | -2 | – | – | – | – | – | – | 0 | 0 | -2 | – | – | – | – | 153.8 | 400 | 246.2
2023-09-21 | -3 | -3 | SR Spawning | 21 | 405 | 0 | 0 |  | Yes | 214 | 205 | 134 | 98.9 | – | – | – | 191 | 5 | 0 | 0 | 110 | 90.5 | 270 | 350 | 0 | 140 | 205 | 95 | 214 | 200 | pass | actuals | 0 | pass | 117.8 | 95 | -22.8 | actuals | 98.9 | -1.1 |  | 117.8 | 117.8 | 0 | 117.8 | 0 | 0 | 35 | 0 | 0 | 0 | 0 | 0 | 0 | 0 | 0 | – | – | 0 | 185 | -25 | 73 | -2 | 16.2 | 16.2 | – | – | – | – | – | – | -2 | 14.2 | – | – | – | 148.3 | 400 | 251.7
2023-09-22 | -3 | -3 | SR Spawning | 22 | 405 | 0 | 0 |  | Yes | 216 | 207 | 134 | 102 | 98.9 | – | – | 189 | 5 | 0 | 0 | 11.1 | 83 | 297 | 350 | 0 | 140 | 205 | 95 | 216 | 200 | pass | actuals | 2 | pass | 117.8 | 95 | -22.8 | actuals | 102 | 7 |  | 117.8 | 117.8 | 0 | 117.8 | 0 | 0 | 36 | 0 | 0 | 0 | 0 | 0 | 0 | 0 | 0 | – | – | 0 | 183 | -27 | 71 | -4 | 16.2 | 16.2 | 0 | 0 | – | – | – | – | -4 | 12.2 | 12.2 | – | – | 179.5 | 400 | 220.5
2023-09-23 | -3 | -3 | SR Spawning | 23 | 405 | 0 | 0 |  | Yes | 214 | 211 | 136 | 102 | 102 | 81.3 | – | 191 | 5 | 0 | 0 | 7 | 0 | 307 | 350 | 0 | 140 | 205 | 95 | 214 | 200 | pass | actuals | 6 | pass | 119.7 | 95 | -24.7 | actuals | 102 | 7 |  | 119.7 | 119.7 | 0 | 119.7 | 0 | 0 | 36 | 0 | 0 | 0 | 0 | 0 | 0 | 0 | 0 | – | – | 0 | 185 | -25 | 71 | -4 | 16.3 | 16.3 | 0 | 0 | 17.6 | 17.6 | – | – | -4 | 12.3 | 12.3 | 29.9 | – | 195.3 | 400 | 204.7
2023-09-24 | -3 | -3 | SR Spawning | 24 | 405 | 0 | 0 |  | Yes | 208 | 214 | 140 | 99 | 102 | 81.6 | – | 197 | 5 | 0 | 0 | 8 | 0 | 312 | 350 | 0 | 140 | 205 | 95 | 208 | 200 | pass | actuals | 9 | pass | 123.5 | 95 | -28.5 | actuals | 99 | 4 |  | 123.5 | 123.5 | 0 | 123.5 | 0 | 0 | 37 | 0 | 0 | 0 | 0 | 0 | 0 | 0 | 0 | – | – | 0 | 191 | -19 | 71 | -4 | 16.5 | 16.5 | 0 | 0 | 20.4 | 20.4 | – | – | -4 | 12.5 | 12.5 | 32.9 | – | 203.3 | 400 | 196.7
2023-09-25 | -3 | -3 | SR Spawning | 25 | 391 | 0 | 0 |  | Yes | 209 | 216 | 140 | 96.5 | 99 | 83 | 81.3 | 182 | 5 | 0 | 0 | 8 | 0 | 244.7 | 350 | 0 | 140 | 205 | 100 | 209 | 186 | pass | actuals | 11 | pass | 123.5 | 100 | -23.5 | actuals | 96.5 | 1.5 |  | 123.5 | 123.5 | 0 | 123.5 | 0 | 0 | 37 | 0 | 0 | 0 | 0 | 0 | 0 | 0 | 0 | – | – | 0 | 189 | -21 | 74 | -1 | 16.5 | 16.5 | 0 | 0 | 19 | 19 | 0 | 0 | -1 | 15.5 | 15.5 | 34.5 | 34.5 | 217.4 | 400 | 182.6
2023-09-26 | -3 | -3 | SR Spawning | 26 | 385 | 0 | 0 |  | Yes | 211 | 214 | 141 | 101 | 96.5 | 79.8 | 81.6 | 174 | 5 | 0 | 0 | 11.5 | 0 | 228.4 | 350 | 0 | 140 | 205 | 125 | 211 | 180 | pass | actuals | 9 | pass | 124.45 | 125 | 0.55 | actuals | 101 | 1 |  | 124.45 | 124.45 | 0 | 124.45 | 0 | 0 | 37 | 0 | 0 | 0 | 0 | 0 | 0 | 0 | 0 | – | – | 0 | 191 | -19 | 75 | 0 | 16.55 | 16.55 | 0 | 0 | 19.2 | 19.2 | 0 | 0 | 0 | 16.55 | 16.55 | 35.75 | 35.75 | 199.8 | 400 | 200.2
2023-09-27 | -3 | -3 | SR Spawning | 27 | 385 | 0 | 0 |  | Yes | 216 | 208 | 136 | 114 | 101 | 79.7 | 83 | 169 | 5 | 0 | 0 | 10 | 0 | 200 | 350 | 0 | 140 | 205 | 125 | 216 | 180 | pass | actuals | 3 | pass | 119.7 | 125 | 5.3 | actuals | 114 | -11 |  | 119.7 | 119.7 | 0 | 119.7 | 0 | 0 | 37 | 0 | 0 | 0 | 0 | 0 | 0 | 0 | 0 | – | – | 0 | 197 | -13 | 78 | 3 | 16.3 | 16.3 | 0 | 0 | 16.8 | 16.8 | 0 | 0 | 3 | 19.3 | 19.3 | 36.1 | 36.1 | 174.9 | 400 | 225.1
2023-09-28 | -3 | -3 | SR Spawning | 28 | 387 | 0 | 0 |  | Yes | 218 | 209 | 133 | 114 | 114 | 82.3 | 79.8 | 169 | 5 | 0 | 0 | 2 | 0 | 186.2 | 350 | 0 | 140 | 205 | 120 | 218 | 177 | pass | actuals | 4 | pass | 116.85 | 120 | 3.15 | actuals | 114 | -11 |  | 116.85 | 116.85 | 0 | 116.85 | 0 | 0 | 37 | 0 | 0 | 0 | 0 | 0 | 0 | 0 | 0 | – | – | 0 | 182 | -28 | 75 | 0 | 16.15 | 16.15 | 0 | 0 | 18.7 | 18.7 | 0 | 0 | 0 | 16.15 | 16.15 | 34.85 | 34.85 | 157.6 | 400 | 242.4
2023-09-29 | -3 | -3 | SR Spawning | 29 | 385 | 0 | 0 |  | Yes | 220 | 211 | 133 | 112 | 113 | 88 | 79.7 | 165 | 5 | 0 | 0 | 0 | 0 | 171.3 | 350 | 0 | 140 | 205 | 120 | 220 | 175 | pass | actuals | 6 | pass | 116.85 | 120 | 3.15 | actuals | 112 | -8 |  | 116.85 | 116.85 | 0 | 116.85 | 74.7 | 66.4 | 37 | 37.7 | 0 | 0 | 0 | 0 | 0 | 0 | 0 | – | – | 0 | 174 | -36 | 76 | 1 | 16.15 | 16.15 | 1 | 1 | 26 | 26 | 0 | 0 | 1 | 17.15 | 18.15 | 44.15 | 44.15 | 140.7 | 400 | 259.3
2023-09-30 | -3 | -3 | SR Spawning | 30 | 385 | 0 | 0 |  | Yes | 218 | 216 | 138 | 115 | 112 | 83.5 | 82.3 | 167 | 5 | 0 | 0 | 0 | 0 | 175.7 | 350 | 0 | 140 | 205 | 120 | 218 | 175 | pass | actuals | 11 | pass | 121.6 | 120 | -1.6 | actuals | 115 | -5 |  | 121.6 | 121.6 | 0 | 121.6 | 71.82 | 63.84 | 37 | 34.82 | 0 | 0 | 0 | 0 | 0 | 0 | 0 | – | – | 0 | 169 | -41 | 73 | -2 | 16.4 | 16.4 | 0 | 0 | 29.5 | 29.5 | 0 | 0 | -2 | 14.4 | 14.4 | 43.9 | 43.9 | 140.5 | 400 | 259.5
2023-10-01 | -2 | -2a | SR Incubation | 1 | 385 | 0 | 0 |  | Yes | 210 | 218 | 140 | 119 | 114 | 88 | 88 | 175 | 5 | 0 | 0 | 0 | 0 | 190 | 350 | 0 | 190 | 210 | 125 | 210 | 175 | pass | actuals | 8 | pass | 123.5 | 125 | 1.5 | actuals | 119 | -1 |  | 123.5 | 123.5 | 0 | 123.5 | 71.73 | 63.76 | 36.5 | 35.23 | 37.7 | 29.4 | 0 | 0 | 37.7 | – | – | – | – | 0 | 169 | 9 | 76 | 1 | 16.5 | 16.5 | 1 | 1 | 24 | 24 | 0 | 0 | 1 | 17.5 | 18.5 | 42.5 | 42.5 | 170.5 | 400 | 229.5
2023-10-02 | -2 | -2a | SR Incubation | 2 | 385 | 0 | 0 |  | Yes | 209 | 220 | 141 | 115 | 115 | 93 | 83.5 | 176 | 5 | 0 | 0 | 0 | 0 | 236.5 | 350 | 0 | 190 | 210 | 125 | 209 | 175 | pass | actuals | 10 | pass | 124.45 | 125 | 0.55 | actuals | 115 | -10 |  | 124.45 | 124.45 | 0 | 124.45 | 74.07 | 65.84 | 36.5 | 37.57 | 34.82 | 26.84 | 0 | 0 | 34.82 | 37.7 | 29.4 | 0 | 0 | 37.7 | 165 | 5 | 77 | 2 | 16.55 | 16.55 | 4 | 4 | 21 | 21 | 0 | 0 | 2 | 18.55 | 22.55 | 43.55 | 43.55 | 211 | 400 | 189
2023-10-03 | -2 | -2a | SR Incubation | 3 | 385 | 0 | 0 |  | Yes | 208 | 218 | 142 | 107 | 114 | 92 | 88 | 177 | 5 | 0 | 0 | 0 | 0 | 252 | 350 | 0 | 190 | 210 | 125 | 208 | 175 | pass | actuals | 8 | pass | 125.4 | 125 | -0.4 | actuals | 107 | -18 |  | 125.4 | 125.4 | 0 | 125.4 | 79.2 | 70.4 | 36.5 | 42.7 | 35.23 | 27.26 | 0 | 0 | 35.23 | 34.82 | 26.84 | 0 | 0 | 34.82 | 167 | 7 | 78 | 3 | 16.6 | 16.6 | 1 | 1 | 23 | 23 | 0 | 0 | 3 | 19.6 | 20.6 | 43.6 | 43.6 | 224 | 400 | 176
2023-10-04 | -2 | -2a | SR Incubation | 4 | 385 | 0 | 0 |  | Yes | 206 | 210 | 138 | 128 | 107 | 87 | 93 | 179 | 5 | 0 | 0 | 5 | 0 | 247 | 350 | 0 | 190 | 210 | 125 | 206 | 175 | pass | actuals | 0 | pass | 121.6 | 125 | 3.4 | actuals | 128 | 3 |  | 121.6 | 121.6 | 0 | 121.6 | 75.15 | 66.8 | 36.5 | 38.65 | 37.57 | 29.34 | 0 | 0 | 37.57 | 35.23 | 27.26 | 0 | 0 | 35.23 | 175 | 15 | 80 | 5 | 16.4 | 16.4 | 0 | 0 | 27 | 27 | 0 | 0 | 5 | 21.4 | 21.4 | 48.4 | 48.4 | 221 | 400 | 179
2023-10-05 | -2 | -2a | SR Incubation | 5 | 385 | 0 | 0 |  | Yes | 211 | 209 | 133 | 132 | 115 | 86 | 92 | 174 | 5 | 0 | 0 | 0 | 0 | 238 | 350 | 0 | 190 | 210 | 120 | 211 | 175 | pass | actuals | -1 | pass | 116.85 | 120 | 3.15 | actuals | 132 | 7 |  | 116.85 | 116.85 | 0 | 116.85 | 79.2 | 70.4 | 36 | 43.2 | 42.7 | 33.9 | 0 | 0 | 42.7 | 37.57 | 29.34 | 0 | 0 | 37.57 | 176 | 16 | 77 | 2 | 16.15 | 16.15 | 13 | 13 | 21 | 21 | 0 | 0 | 2 | 18.15 | 31.15 | 52.15 | 52.15 | 217 | 400 | 183
2023-10-06 | -2 | -2a | SR Incubation | 6 | 384 | 0 | 0 |  | Yes | 213 | 208 | 133 | 118 | 115 | 93 | 87 | 171 | 5 | 0 | 0 | 0 | 0 | 4 | 350 | 0 | 190 | 210 | 115 | 213 | 174 | pass | actuals | -2 | pass | 116.85 | 115 | -1.85 | actuals | 118 | -2 |  | 116.85 | 116.85 | 0 | 116.85 | 83.7 | 74.4 | 35 | 48.7 | 38.65 | 30.3 | 0 | 0 | 38.65 | 42.7 | 33.9 | 0 | 0 | 42.7 | 177 | 17 | 76 | 1 | 16.15 | 16.15 | 17 | 17 | 22 | 22 | 0 | 0 | 1 | 17.15 | 34.15 | 56.15 | 56.15 | -17 | 400 | 417
2023-10-07 | -2 | -2a | SR Incubation | 7 | 385 | 0 | 0 |  | Yes | 213 | 206 | 132 | 110 | 108 | 91 | 86 | 172 | 5 | 0 | 0 | 0 | 0 | 51 | 350 | 0 | 190 | 210 | 115 | 213 | 175 | pass | actuals | -4 | pass | 115.9 | 115 | -0.9 | actuals | 110 | -5 |  | 115.9 | 115.9 | 0 | 115.9 | 82.8 | 73.6 | 35 | 47.8 | 43.2 | 34.4 | 0 | 0 | 43.2 | 38.65 | 30.3 | 0 | 0 | 38.65 | 179 | 19 | 76 | 1 | 16.1 | 16.1 | 10 | 10 | 24 | 24 | 0 | 0 | 1 | 17.1 | 27.1 | 51.1 | 51.1 | 20 | 400 | 380
2023-10-08 | -2 | -2a | SR Incubation | 8 | 385 | 0 | 0 |  | Yes | 208 | 211 | 133 | 121 | 106 | 82 | 93 | 177 | 5 | 0 | 0 | 0 | 0 | 119 | 350 | 0 | 190 | 210 | 115 | 208 | 175 | pass | actuals | 1 | pass | 116.85 | 115 | -1.85 | actuals | 121 | 6 |  | 116.85 | 116.85 | 0 | 116.85 | 78.3 | 69.6 | 35 | 43.3 | 48.7 | 39.4 | 0 | 0 | 48.7 | 43.2 | 34.4 | 0 | 0 | 43.2 | 174 | 14 | 73 | -2 | 16.15 | 16.15 | 4 | 4 | 26 | 26 | 0 | 0 | -2 | 14.15 | 18.15 | 44.15 | 44.15 | 95 | 400 | 305
2023-10-09 | -2 | -2a | SR Incubation | 9 | 385 | 0 | 0 |  | Yes | 208 | 213 | 138 | 129 | 113 | 83 | 91 | 177 | 5 | 0 | 0 | 0 | 0 | 58 | 350 | 0 | 190 | 210 | 115 | 208 | 175 | pass | actuals | 3 | pass | 121.6 | 115 | -6.6 | actuals | 129 | 14 |  | 121.6 | 121.6 | 0 | 121.6 | 77.4 | 68.8 | 37 | 40.4 | 47.8 | 38.6 | 0 | 0 | 47.8 | 48.7 | 39.4 | 0 | 0 | 48.7 | 171 | 11 | 73 | -2 | 16.4 | 16.4 | 8 | 8 | 23 | 23 | 0 | 0 | -2 | 14.4 | 22.4 | 45.4 | 45.4 | 44 | 400 | 356
2023-10-10 | -2 | -2a | SR Incubation | 10 | 385 | 0 | 0 |  | Yes | 205 | 213 | 139 | 117 | 117 | 95 | 82 | 180 | 5 | 0 | 0 | 0 | 0 | 43 | 350 | 0 | 190 | 210 | 120 | 205 | 175 | pass | actuals | 3 | pass | 122.55 | 120 | -2.55 | actuals | 117 | 2 |  | 122.55 | 122.55 | 0 | 122.55 | 83.7 | 74.4 | 37 | 46.7 | 43.3 | 34.6 | 0 | 0 | 43.3 | 47.8 | 38.6 | 0 | 0 | 47.8 | 172 | 12 | 74 | -1 | 16.45 | 16.45 | 12 | 12 | 18 | 18 | 0 | 0 | -1 | 15.45 | 27.45 | 45.45 | 45.45 | 24 | 400 | 376
2023-10-11 | -2 | -2a | SR Incubation | 11 | 385 | 0 | 0 |  | Yes | 205 | 208 | 132 | 132 | 117 | 96 | 83 | 180 | 5 | 0 | 0 | 1 | 0 | 39 | 350 | 0 | 190 | 210 | 115 | 205 | 175 | pass | actuals | -2 | pass | 115.9 | 115 | -0.9 | actuals | 132 | 12 |  | 115.9 | 115.9 | 0 | 115.9 | 81.9 | 72.8 | 36 | 45.9 | 40.4 | 31.8 | 0 | 0 | 40.4 | 43.3 | 34.6 | 0 | 0 | 43.3 | 177 | 17 | 81 | 6 | 16.1 | 16.1 | 0 | 0 | 21 | 21 | 0 | 0 | 6 | 22.1 | 22.1 | 43.1 | 43.1 | 6 | 400 | 394
2023-10-12 | -2 | -2a | SR Incubation | 12 | 384 | 0 | 0 |  | Yes | 211 | 208 | 132 | 125 | 121 | 100 | 95 | 173 | 5 | 0 | 0 | 0 | 0 | 114 | 350 | 0 | 190 | 210 | 115 | 211 | 174 | pass | actuals | -2 | pass | 115.9 | 115 | -0.9 | actuals | 125 | 10 |  | 115.9 | 115.9 | 0 | 115.9 | 73.8 | 65.6 | 35 | 38.8 | 46.7 | 37.4 | 0 | 0 | 46.7 | 40.4 | 31.8 | 0 | 0 | 40.4 | 177 | 17 | 76 | 1 | 16.1 | 16.1 | 11 | 11 | 17 | 17 | 0 | 0 | 1 | 17.1 | 28.1 | 45.1 | 45.1 | 95 | 400 | 305
2023-10-13 | -2 | -2a | SR Incubation | 13 | 384 | 0 | 0 |  | Yes | 212 | 205 | 132 | 126 | 120 | 102 | 96 | 172 | 5 | 0 | 0 | 0 | 0 | 550 | 350 | 0 | 190 | 210 | 110 | 212 | 174 | pass | actuals | -5 | pass | 115.9 | 110 | -5.9 | actuals | 126 | 11 |  | 115.9 | 115.9 | 0 | 115.9 | 74.7 | 66.4 | 34 | 40.7 | 45.9 | 36.8 | 0 | 0 | 45.9 | 46.7 | 37.4 | 0 | 0 | 46.7 | 180 | 20 | 76 | 1 | 16.1 | 16.1 | 5 | 5 | 19 | 19 | 0 | 0 | 1 | 17.1 | 22.1 | 41.1 | 41.1 | 527 | 400 | -127
2023-10-14 | -2 | -2a | SR Incubation | 14 | 384 | 0 | 0 |  | Yes | 210 | 205 | 130 | 116 | 118 | 100 | 100 | 174 | 5 | 0 | 0 | 0 | 0 | 337 | 350 | 0 | 190 | 210 | 110 | 210 | 174 | pass | actuals | -5 | pass | 114 | 110 | -4 | actuals | 116 | 6 |  | 114 | 114 | 0 | 114 | 85.5 | 76 | 34 | 51.5 | 38.8 | 30.6 | 0 | 0 | 38.8 | 45.9 | 36.8 | 0 | 0 | 45.9 | 180 | 20 | 75 | 0 | 16 | 16 | 8 | 8 | 20 | 20 | 0 | 0 | 0 | 16 | 24 | 44 | 44 | 315 | 400 | 85
2023-10-15 | -2 | -2a | SR Incubation | 15 | 384 | 0 | 0 |  | Yes | 205 | 211 | 133 | 101 | 115 | 97 | 102 | 179 | 5 | 0 | 0 | 0 | 0 | 328.5 | 350 | 0 | 190 | 210 | 110 | 205 | 174 | pass | actuals | 1 | pass | 116.85 | 110 | -6.85 | actuals | 101 | -9 |  | 116.85 | 116.85 | 0 | 116.85 | 86.4 | 76.8 | 34 | 52.4 | 40.7 | 32.4 | 0 | 0 | 40.7 | 38.8 | 30.6 | 0 | 0 | 38.8 | 173 | 13 | 72 | -3 | 16.15 | 16.15 | 1 | 1 | 21 | 21 | 0 | 0 | -3 | 13.15 | 14.15 | 35.15 | 35.15 | 309.5 | 400 | 90.5
2023-10-16 | -2 | -2b | SR Incubation | 16 | 382 | – | – |  | Yes | 199 | 212 | 139 | 103 | 101 | 90 | 100 | 183 | 5 | 0 | 0 | 9 | 0 | 192 | 350 | 0 | 190 | 210 | 115 | 199 | 172 | pass | actuals | 2 | pass | 122.55 | 115 | -7.55 | actuals | 103 | -7 |  | 122.55 | 122.55 | 0 | 122.55 | 90 | 80 | 35 | 55 | 51.5 | 42 | 0 | 0 | 51.5 | 40.7 | 32.4 | 0 | 0 | 40.7 | 172 | 12 | 72 | -3 | 16.45 | 16.45 | 0 | 0 | 25 | 25 | 0 | 0 | -3 | 13.45 | 13.45 | 38.45 | 38.45 | 170 | 400 | 230
2023-10-17 | -2 | -2b | SR Incubation | 17 | 382 | – | – |  | Yes | 194 | 210 | 140 | 108 | 103 | 85 | 97 | 188 | 5 | 0 | 0 | 5 | 0 | 85 | 350 | 0 | 190 | 210 | 115 | 194 | 172 | pass | actuals | 0 | pass | 123.5 | 115 | -8.5 | actuals | 108 | -7 |  | 123.5 | 123.5 | 0 | 123.5 | 91.8 | 81.6 | 35 | 56.8 | 52.4 | 42.8 | 0 | 0 | 52.4 | 51.5 | 42 | 0 | 0 | 51.5 | 174 | 14 | 72 | -3 | 16.5 | 16.5 | 0 | 0 | 16 | 16 | 0 | 0 | -3 | 13.5 | 13.5 | 29.5 | 29.5 | 67 | 400 | 333
2023-10-18 | -2 | -2b | SR Incubation | 18 | 382 | – | – |  | Yes | 202 | 205 | 137 | 117 | 108 | 83 | 90 | 180 | 5 | 0 | 0 | 3 | 0 | 46 | 350 | 0 | 190 | 210 | 115 | 202 | 172 | pass | actuals | -5 | pass | 120.65 | 115 | -5.65 | actuals | 117 | 2 |  | 120.65 | 120.65 | 0 | 120.65 | 90 | 80 | 34 | 56 | 55 | 45 | 0 | 0 | 55 | 52.4 | 42.8 | 0 | 0 | 52.4 | 179 | 19 | 73 | -2 | 16.35 | 16.35 | 0 | 0 | 20 | 20 | 0 | 0 | -2 | 14.35 | 14.35 | 34.35 | 34.35 | 26 | 400 | 374
2023-10-19 | -2 | -2b | SR Incubation | 19 | 390 | – | – |  | Yes | 207 | 199 | 131 | 126 | 117 | 88 | 85 | 183 | 5 | 0 | 0 | 0 | 0 | 34 | 350 | 0 | 190 | 210 | 115 | 207 | 180 | pass | actuals | -11 | pass | 114.95 | 115 | 0.05 | actuals | 126 | 11 |  | 114.95 | 114.95 | 0 | 114.95 | 87.3 | 77.6 | 35 | 52.3 | 56.8 | 46.6 | 0 | 0 | 56.8 | 55 | 45 | 0 | 0 | 55 | 183 | 23 | 74 | -1 | 16.05 | 16.05 | 0 | 0 | 20 | 20 | 0 | 0 | -1 | 15.05 | 15.05 | 35.05 | 35.05 | 13 | 400 | 387
2023-10-20 | -2 | -2b | SR Incubation | 20 | 402 | – | – |  | Yes | 215 | 194 | 125 | 127 | 120 | 97 | 83 | 187 | 5 | 0 | 0 | 0 | 0 | 126 | 350 | 0 | 190 | 210 | 110 | 215 | 192 | pass | actuals | -16 | pass | 109.25 | 110 | 0.75 | actuals | 127 | 12 |  | 109.25 | 109.25 | 0 | 109.25 | 81 | 72 | 36 | 45 | 56 | 46 | 0 | 0 | 56 | 56.8 | 46.6 | 0 | 0 | 56.8 | 188 | 28 | 74 | -1 | 15.75 | 15.75 | 6 | 6 | 20 | 20 | 0 | 0 | -1 | 14.75 | 20.75 | 40.75 | 40.75 | 101 | 400 | 299
2023-10-21 | -2 | -2b | SR Incubation | 21 | 402 | – | – |  | Yes | 212 | 202 | 124 | 123 | 119 | 101 | 88 | 190 | 5 | 0 | 0 | 0 | 0 | 428 | 350 | 0 | 190 | 210 | 110 | 212 | 192 | pass | actuals | -8 | pass | 108.3 | 110 | 1.7 | actuals | 123 | 13 |  | 108.3 | 108.3 | 0 | 108.3 | 76.5 | 68 | 37 | 39.5 | 52.3 | 42.6 | 0 | 0 | 52.3 | 56 | 46 | 0 | 0 | 56 | 180 | 20 | 70 | -5 | 15.7 | 15.7 | 8 | 8 | 19 | 19 | 0 | 0 | -5 | 10.7 | 18.7 | 37.7 | 37.7 | 400 | 400 | 0
2023-10-22 | -2 | -2b | SR Incubation | 22 | 401 | – | – |  | Yes | 213 | 207 | 132 | 121 | 118 | 100 | 97 | 188 | 5 | 0 | 0 | 0 | 0 | 417 | 350 | 0 | 190 | 210 | 120 | 213 | 191 | pass | actuals | -3 | pass | 115.9 | 120 | 4.1 | actuals | 121 | 11 |  | 115.9 | 115.9 | 0 | 115.9 | 74.7 | 66.4 | 37 | 37.7 | 45 | 36 | 0 | 0 | 45 | 52.3 | 42.6 | 0 | 0 | 52.3 | 183 | 23 | 70 | -5 | 16.1 | 16.1 | 5 | 5 | 19 | 19 | 0 | 0 | -5 | 11.1 | 16.1 | 35.1 | 35.1 | 394 | 400 | 6
2023-10-23 | -2 | -2b | SR Incubation | 23 | 401 | – | – |  | Yes | 214 | 215 | 139 | 128 | 120 | 100 | 101 | 187 | 5 | 0 | 0 | 0 | 0 | 169 | 350 | 0 | 190 | 210 | 120 | 214 | 191 | pass | actuals | 5 | pass | 122.55 | 120 | -2.55 | actuals | 128 | 8 |  | 122.55 | 122.55 | 0 | 122.55 | 79.2 | 70.4 | 36 | 43.2 | 39.5 | 31 | 0 | 0 | 39.5 | 45 | 36 | 0 | 0 | 45 | 187 | 27 | 68 | -7 | 16.45 | 16.45 | 1 | 1 | 18 | 18 | 0 | 0 | -7 | 9.45 | 10.45 | 28.45 | 28.45 | 152 | 400 | 248
2023-10-24 | -2 | -2b | SR Incubation | 24 | 401 | – | – |  | Yes | 212 | 212 | 143 | 123 | 119 | 103 | 100 | 189 | 5 | 0 | 0 | 0 | 0 | 65 | 350 | 0 | 190 | 210 | 130 | 212 | 191 | pass | actuals | 2 | pass | 126.35 | 130 | 3.65 | actuals | 123 | 3 |  | 126.35 | 126.35 | 0 | 126.35 | 87.3 | 77.6 | 36 | 51.3 | 37.7 | 29.4 | 0 | 0 | 37.7 | 39.5 | 31 | 0 | 0 | 39.5 | 190 | 30 | 72 | -3 | 16.65 | 16.65 | 9 | 9 | 17 | 17 | 0 | 0 | -3 | 13.65 | 22.65 | 39.65 | 39.65 | 48 | 400 | 352
2023-10-25 | -2 | -2b | SR Incubation | 25 | 401 | – | – |  | Yes | 204 | 213 | 141 | 133 | 119 | 101 | 100 | 197 | 5 | 0 | 0 | 0 | 0 | 42 | 350 | 0 | 190 | 210 | 130 | 204 | 191 | pass | actuals | 3 | pass | 124.45 | 130 | 5.55 | actuals | 133 | 3 |  | 124.45 | 124.45 | 0 | 124.45 | 90.9 | 80.8 | 35 | 55.9 | 43.2 | 34.4 | 0 | 0 | 43.2 | 37.7 | 29.4 | 0 | 0 | 37.7 | 188 | 28 | 71 | -4 | 16.55 | 16.55 | 4 | 4 | 18 | 18 | 0 | 0 | -4 | 12.55 | 16.55 | 34.55 | 34.55 | 21 | 400 | 379
2023-10-26 | -2 | -2b | SR Incubation | 26 | 386 | – | – |  | Yes | 204 | 214 | 143 | 135 | 122 | 103 | 103 | 182 | 5 | 0 | 0 | 0 | 0 | 131 | 350 | 0 | 190 | 210 | 130 | 204 | 176 | pass | actuals | 4 | pass | 126.35 | 130 | 3.65 | actuals | 135 | 5 |  | 126.35 | 126.35 | 0 | 126.35 | 90 | 80 | 35 | 55 | 51.3 | 41.6 | 0 | 0 | 51.3 | 43.2 | 34.4 | 0 | 0 | 43.2 | 187 | 27 | 70 | -5 | 16.65 | 16.65 | 11 | 11 | 16 | 16 | 0 | 0 | -5 | 11.65 | 22.65 | 38.65 | 38.65 | 117 | 400 | 283
2023-10-27 | -2 | -2b | SR Incubation | 27 | 378 | – | – |  | Yes | 203 | 212 | 144 | 138 | 123 | 106 | 101 | 175 | 5 | 0 | 0 | 0 | 0 | 436 | 350 | 0 | 190 | 210 | 130 | 203 | 168 | pass | actuals | 2 | pass | 127.3 | 130 | 2.7 | actuals | 138 | 8 |  | 127.3 | 127.3 | 0 | 127.3 | 90 | 80 | 35 | 55 | 55.9 | 45.8 | 0 | 0 | 55.9 | 51.3 | 41.6 | 0 | 0 | 51.3 | 189 | 29 | 70 | -5 | 16.7 | 16.7 | 12 | 12 | 16 | 16 | 0 | 0 | -5 | 11.7 | 23.7 | 39.7 | 39.7 | 418 | 400 | -18
2023-10-28 | -2 | -2b | SR Incubation | 28 | 378 | – | – |  | Yes | 205 | 204 | 138 | 139 | 122 | 107 | 103 | 173 | 5 | 0 | 0 | 0 | 0 | 387.5 | 350 | 0 | 190 | 210 | 120 | 205 | 168 | pass | actuals | -6 | pass | 121.6 | 120 | -1.6 | actuals | 139 | 9 |  | 121.6 | 121.6 | 0 | 121.6 | 92.7 | 82.4 | 35 | 57.7 | 55 | 45 | 0 | 0 | 55 | 55.9 | 45.8 | 0 | 0 | 55.9 | 197 | 37 | 74 | -1 | 16.4 | 16.4 | 16 | 16 | 16 | 16 | 0 | 0 | -1 | 15.4 | 31.4 | 47.4 | 47.4 | 368.5 | 400 | 31.5
2023-10-29 | -2 | -2b | SR Incubation | 29 | 377 | – | – |  | Yes | 215 | 204 | 135 | 132 | 126 | 107 | 106 | 162 | 5 | 0 | 0 | 0 | 0 | 309 | 350 | 0 | 190 | 210 | 120 | 215 | 147 | pass | actuals | -6 | pass | 118.75 | 120 | 1.25 | actuals | 132 | 12 |  | 118.75 | 118.75 | 0 | 118.75 | 90.9 | 80.8 | 35 | 55.9 | 55 | 45 | 0 | 0 | 55 | 55 | 45 | 0 | 0 | 55 | 182 | 22 | 69 | -6 | 16.25 | 16.25 | 13 | 13 | 15 | 15 | 0 | 0 | -6 | 10.25 | 23.25 | 38.25 | 38.25 | 293 | 400 | 107
2023-10-30 | -2 | -2b | SR Incubation | 30 | 401 | – | – |  | Yes | 214 | 203 | 136 | 130 | 120 | 109 | 107 | 187 | 5 | 0 | 0 | 0 | 0 | 295 | 350 | 0 | 190 | 210 | 120 | 214 | 171 | pass | actuals | -7 | pass | 119.7 | 120 | 0.3 | actuals | 130 | 10 |  | 119.7 | 119.7 | 0 | 119.7 | 92.7 | 82.4 | 35 | 57.7 | 57.7 | 47.4 | 0 | 0 | 57.7 | 55 | 45 | 0 | 0 | 55 | 175 | 15 | 68 | -7 | 16.3 | 16.3 | 12 | 12 | 17 | 17 | 0 | 0 | -7 | 9.3 | 21.3 | 38.3 | 38.3 | 278 | 400 | 122
2023-10-31 | -2 | -2b | SR Incubation | 31 | 413 | – | – |  | Yes | 211 | 205 | 135 | 125 | 116 | 100 | 107 | 202 | 5 | 0 | 0 | 0 | 0 | 288 | 350 | 0 | 190 | 210 | 120 | 211 | 183 | pass | actuals | -5 | pass | 118.75 | 120 | 1.25 | actuals | 125 | 5 |  | 118.75 | 118.75 | 0 | 118.75 | 95.4 | 84.8 | 37 | 58.4 | 55.9 | 45.8 | 0 | 0 | 55.9 | 57.7 | 47.4 | 0 | 0 | 57.7 | 173 | 13 | 68 | -7 | 16.25 | 16.25 | 14 | 14 | 20 | 20 | 0 | 0 | -7 | 9.25 | 23.25 | 43.25 | 43.25 | 266 | 400 | 134
2023-11-01 | -1 | -1a | FR Attraction | 1 | 413 | – | – |  | Yes | 218 | 215 | 143 | 123 | 113 | 96 | 109 | 195 | 5 | 0 | 0 | 0 | 0 | 297 | 700 | 0 | 570 | 230 | 120 | 218 | 183 | pass | actuals | -15 | pass | 126.35 | 120 | -6.35 | actuals | 123 | 3 |  | 126.35 | 126.35 | 0 | 126.35 | 96.3 | 85.6 | 37 | 59.3 | 57.7 | 47.4 | 0 | 0 | 57.7 | 55.9 | 45.8 | 0 | 0 | 55.9 | 162 | 42 | 62 | -13 | 16.65 | 16.65 | 12 | 12 | 20 | 20 | 0 | 0 | -13 | 3.65 | 15.65 | 35.65 | 35.65 | 286 | 400 | 114
2023-11-02 | -1 | -1a | FR Attraction | 2 | 417 | – | – |  | Yes | 222 | 214 | 149 | 124 | 112 | 92 | 100 | 195 | 5 | 0 | 0 | 0 | 0 | 316 | 700 | 0 | 570 | 230 | 130 | 222 | 187 | pass | actuals | -16 | pass | 132.05 | 130 | -2.05 | actuals | 124 | 4 |  | 132.05 | 132.05 | 0 | 132.05 | 96.3 | 85.6 | 37 | 59.3 | 58.4 | 47.8 | 0 | 0 | 58.4 | 57.7 | 47.4 | 0 | 0 | 57.7 | 187 | 67 | 66 | -9 | 16.95 | 16.95 | 11 | 11 | 21 | 21 | 0 | 0 | -9 | 7.95 | 18.95 | 39.95 | 39.95 | 299 | 400 | 101
2023-11-03 | -1 | -1a | FR Attraction | 3 | 426 | – | – |  | Yes | 229 | 211 | 147 | 137 | 116 | 93 | 96 | 197 | 5 | 0 | 0 | 0 | 0 | 322 | 700 | 0 | 570 | 230 | 130 | 229 | 196 | pass | actuals | -19 | pass | 130.15 | 130 | -0.15 | actuals | 137 | 7 |  | 130.15 | 130.15 | 0 | 130.15 | 98.1 | 87.2 | 37 | 61.1 | 59.3 | 48.6 | 0 | 0 | 59.3 | 58.4 | 47.8 | 0 | 0 | 58.4 | 202 | 82 | 67 | -8 | 16.85 | 16.85 | 8 | 8 | 19 | 19 | 0 | 0 | -8 | 8.85 | 16.85 | 35.85 | 35.85 | 307 | 400 | 93
2023-11-04 | -1 | -1a | FR Attraction | 4 | 426 | – | – |  | Yes | 229 | 218 | 149 | 131 | 121 | 100 | 92 | 197 | 5 | 0 | 0 | 0 | 0 | 287 | 700 | 0 | 570 | 230 | 130 | 229 | 196 | pass | actuals | -12 | pass | 132.05 | 130 | -2.05 | actuals | 131 | 1 |  | 132.05 | 132.05 | 0 | 132.05 | 90 | 80 | 37 | 53 | 59.3 | 48.6 | 0 | 0 | 59.3 | 59.3 | 48.6 | 0 | 0 | 59.3 | 195 | 75 | 62 | -13 | 16.95 | 16.95 | 16 | 16 | 16 | 16 | 0 | 0 | -13 | 3.95 | 19.95 | 35.95 | 35.95 | 270 | 400 | 130
2023-11-05 | -1 | -1a | FR Attraction | 5 | 425 | – | – |  | Yes | 231 | 222 | 154 | 126 | 121 | 105 | 93 | 194 | 5 | 0 | 0 | 0 | 0 | 264 | 700 | 0 | 570 | 230 | 130 | 231 | 195 | pass | actuals | -8 | pass | 136.8 | 130 | -6.8 | actuals | 126 | -4 |  | 136.8 | 136.8 | 0 | 136.8 | 86.4 | 76.8 | 37 | 49.4 | 61.1 | 50.2 | 0 | 0 | 61.1 | 59.3 | 48.6 | 0 | 0 | 59.3 | 195 | 75 | 64 | -11 | 17.2 | 17.2 | 10 | 10 | 16 | 16 | 0 | 0 | -11 | 6.2 | 16.2 | 32.2 | 32.2 | 241 | 400 | 159
2023-11-06 | -1 | -1a | FR Attraction | 6 | 425 | – | – |  | Yes | 227 | 229 | 158 | 131 | 124 | 107 | 100 | 198 | 5 | 0 | 0 | 0 | 0 | 239 | 700 | 0 | 570 | 230 | 140 | 227 | 195 | pass | actuals | -1 | pass | 140.6 | 140 | -0.6 | actuals | 131 | 1 |  | 140.6 | 140.6 | 0 | 140.6 | 82.8 | 73.6 | 27 | 55.8 | 53 | 43 | 0 | 0 | 53 | 61.1 | 50.2 | 0 | 0 | 61.1 | 197 | 77 | 64 | -11 | 17.4 | 17.4 | 2 | 2 | 14 | 14 | 0 | 0 | -11 | 6.4 | 8.4 | 22.4 | 22.4 | 220 | 400 | 180
2023-11-07 | -1 | -1a | FR Attraction | 7 | 425 | – | – |  | Yes | 229 | 229 | 160 | 134 | 125 | 108 | 105 | 196 | 5 | 0 | 0 | 0 | 0 | 220 | 700 | 0 | 570 | 230 | 140 | 229 | 195 | pass | actuals | -1 | pass | 142.5 | 140 | -2.5 | actuals | 134 | -6 |  | 142.5 | 142.5 | 0 | 142.5 | 83.7 | 74.4 | 0 | 83.7 | 49.4 | 39.8 | 0 | 0 | 49.4 | 53 | 43 | 0 | 0 | 53 | 197 | 77 | 69 | -6 | 17.5 | 17.5 | 6 | 6 | 16 | 16 | 0 | 0 | -6 | 11.5 | 17.5 | 33.5 | 33.5 | 202 | 400 | 198
2023-11-08 | -1 | -1a | FR Attraction | 8 | 425 | – | – |  | Yes | 230 | 231 | 160 | 132 | 130 | 111 | 107 | 195 | 5 | 0 | 0 | 0 | 0 | 208 | 700 | 0 | 570 | 230 | 140 | 230 | 195 | pass | actuals | 1 | pass | 142.5 | 140 | -2.5 | actuals | 132 | -8 |  | 142.5 | 142.5 | 0 | 142.5 | 90 | 80 | 0 | 90 | 55.8 | 46.6 | 0 | 0 | 55.8 | 49.4 | 39.8 | 0 | 0 | 49.4 | 194 | 74 | 69 | -6 | 17.5 | 17.5 | 4 | 4 | 14 | 14 | 0 | 0 | -6 | 11.5 | 15.5 | 29.5 | 29.5 | 193 | 400 | 207
2023-11-09 | -1 | -1a | FR Attraction | 9 | 425 | Direct Diversion | Initial Collection |  | Yes | 231 | 227 | 158 | 134 | 129 | 116 | 108 | 194 | 5 | 0 | 0 | 0 | 0 | 216 | 700 | 0 | 570 | 230 | 140 | 231 | 195 | pass | actuals | -3 | pass | 140.6 | 140 | -0.6 | actuals | 134 | -6 |  | 140.6 | 140.6 | 0 | 140.6 | 94.5 | 84 | 0 | 94.5 | 83.7 | 74.4 | 0 | 0 | 83.7 | 55.8 | 46.6 | 0 | 0 | 55.8 | 198 | 78 | 73 | -2 | 17.4 | 17.4 | 3 | 3 | 14 | 14 | 0 | 0 | -2 | 15.4 | 18.4 | 32.4 | 32.4 | 199 | 400 | 201
2023-11-10 | -1 | -1a | FR Attraction | 10 | 425 | Direct Diversion | Initial Collection |  | Yes | 239 | 229 | 157 | 142 | 133 | 116 | 111 | 186 | 5 | 0 | 0 | 0 | 0 | 222 | 700 | 0 | 570 | 230 | 140 | 239 | 195 | pass | actuals | -1 | pass | 139.65 | 140 | 0.35 | actuals | 142 | 2 |  | 139.65 | 139.65 | 0 | 139.65 | 96.3 | 85.6 | 0 | 96.3 | 90 | 80 | 0 | 0 | 90 | 83.7 | 74.4 | 0 | 0 | 83.7 | 196 | 76 | 70 | -5 | 17.35 | 17.35 | 1 | 1 | 13 | 13 | 0 | 0 | -5 | 12.35 | 13.35 | 26.35 | 26.35 | 204 | 400 | 196
2023-11-11 | -1 | -1a | FR Spawning | 11 | 425 | Direct Diversion | Initial Collection |  | Yes | 240 | 230 | 158 | 138 | 135 | 122 | 116 | 185 | 5 | 0 | 0 | 0 | 0 | 234 | 350 | 0 | 230 | 230 | 140 | 240 | 195 | pass | actuals | 0 | pass | 140.6 | 140 | -0.6 | actuals | 138 | -2 |  | 140.6 | 140.6 | 0 | 140.6 | 97.2 | 86.4 | 0 | 97.2 | 94.5 | 84 | 0 | 0 | 94.5 | 90 | 80 | 0 | 0 | 90 | 195 | 75 | 71 | -4 | 17.4 | 17.4 | 7 | 7 | 11 | 11 | 0 | 0 | -4 | 13.4 | 20.4 | 31.4 | 31.4 | 223 | 400 | 177
2023-11-12 | -1 | -1a | FR Spawning | 12 | 426 | Direct Diversion | Initial Collection |  | Yes | 239 | 231 | 160 | 133 | 133 | 124 | 116 | 187 | 5 | 0 | 0 | 0 | 0 | 233 | 350 | 0 | 230 | 230 | 140 | 239 | 196 | pass | actuals | 1 | pass | 142.5 | 140 | -2.5 | actuals | 133 | -7 |  | 142.5 | 142.5 | 0 | 142.5 | 99.9 | 88.8 | 0 | 99.9 | 96.3 | 85.6 | 0 | 0 | 96.3 | 94.5 | 84 | 0 | 0 | 94.5 | 194 | 74 | 70 | -5 | 17.5 | 17.5 | 5 | 5 | 11 | 11 | 0 | 0 | -5 | 12.5 | 17.5 | 28.5 | 28.5 | 216 | 400 | 184
2023-11-13 | -1 | -1a | FR Spawning | 13 | 428 | Direct Diversion | Initial Collection |  | Yes | 239 | 239 | 160 | 135 | 131 | 121 | 122 | 189 | 5 | 0 | 0 | 0 | 0 | 214 | 350 | 0 | 230 | 230 | 140 | 239 | 198 | pass | actuals | 9 | pass | 142.5 | 140 | -2.5 | actuals | 135 | -5 |  | 142.5 | 142.5 | 0 | 142.5 | 104.4 | 92.8 | 0 | 104.4 | 97.2 | 86.4 | 0 | 0 | 97.2 | 96.3 | 85.6 | 0 | 0 | 96.3 | 186 | 66 | 71 | -4 | 17.5 | 17.5 | 2 | 2 | 12 | 12 | 0 | 0 | -4 | 13.5 | 15.5 | 27.5 | 27.5 | 200 | 400 | 200
2023-11-14 | -1 | -1a | FR Spawning | 14 | 428 | Direct Diversion | Initial Collection |  | Yes | 237 | 240 | 165 | 137 | 130 | 120 | 124 | 191 | 5 | 0 | 0 | 0 | 0 | 200 | 350 | 0 | 230 | 230 | 150 | 237 | 198 | pass | actuals | 10 | pass | 147.25 | 150 | 2.75 | actuals | 137 | -3 |  | 147.25 | 147.25 | 0 | 147.25 | 104.4 | 92.8 | 0 | 104.4 | 99.9 | 88.8 | 0 | 0 | 99.9 | 97.2 | 86.4 | 0 | 0 | 97.2 | 185 | 65 | 74 | -1 | 17.75 | 17.75 | 5 | 5 | 11 | 11 | 0 | 0 | -1 | 16.75 | 21.75 | 32.75 | 32.75 | 192 | 400 | 208
2023-11-15 | -1 | -1a | FR Spawning | 15 | 428 | Direct Diversion | Initial Collection |  | Yes | 243 | 239 | 165 | 149 | 131 | 120 | 121 | 185 | 5 | 0 | 0 | 0 | 0 | 204 | 350 | 0 | 230 | 230 | 150 | 243 | 198 | pass | actuals | 9 | pass | 147.25 | 150 | 2.75 | actuals | 149 | -1 |  | 147.25 | 147.25 | 0 | 147.25 | 109.8 | 97.6 | 0 | 109.8 | 104.4 | 92.8 | 0 | 0 | 104.4 | 99.9 | 88.8 | 0 | 0 | 99.9 | 187 | 67 | 75 | 0 | 17.75 | 17.75 | 6 | 6 | 10 | 10 | 0 | 0 | 0 | 17.75 | 23.75 | 33.75 | 33.75 | 195 | 400 | 205
2023-11-16 | -1 | -1b | FR Spawning | 16 | 427 | Direct Diversion | Initial Collection |  | Yes | 246 | 239 | 166 | 155 | 140 | 125 | 120 | 181 | 5 | 0 | 0 | 0 | 0 | 198 | 350 | 0 | 230 | 230 | 150 | 246 | 197 | pass | actuals | 9 | pass | 148.2 | 150 | 1.8 | actuals | 155 | 5 |  | 148.2 | 148.2 | 0 | 148.2 | 111.6 | 99.2 | 0 | 111.6 | 104.4 | 92.8 | 0 | 0 | 104.4 | 104.4 | 92.8 | 0 | 0 | 104.4 | 189 | 69 | 73 | -2 | 17.8 | 17.8 | 9 | 9 | 6 | 6 | 0 | 0 | -2 | 15.8 | 24.8 | 30.8 | 30.8 | 192 | 400 | 208
2023-11-17 | -1 | -1b | FR Spawning | 17 | 428 | Direct Diversion | Initial Collection |  | Yes | 243 | 237 | 167 | 155 | 142 | 137 | 120 | 185 | 5 | 0 | 0 | 0 | 0 | 196 | 350 | 0 | 230 | 230 | 150 | 243 | 198 | pass | actuals | 7 | pass | 149.15 | 150 | 0.85 | actuals | 155 | 5 |  | 149.15 | 149.15 | 0 | 149.15 | 108.9 | 96.8 | 0 | 108.9 | 109.8 | 97.6 | 0 | 0 | 109.8 | 104.4 | 92.8 | 0 | 0 | 104.4 | 191 | 71 | 72 | -3 | 17.85 | 17.85 | 13 | 13 | 3 | 3 | 0 | 0 | -3 | 14.85 | 27.85 | 30.85 | 30.85 | 188 | 400 | 212
2023-11-18 | -1 | -1b | FR Spawning | 18 | 428 | Direct Diversion | Initial Collection |  | Yes | 237 | 243 | 170 | 153 | 144 | 142 | 125 | 191 | 5 | 0 | 0 | 0 | 6 | 203 | 350 | 0 | 230 | 230 | 150 | 237 | 198 | pass | actuals | 13 | pass | 152 | 150 | -2 | actuals | 153 | 3 |  | 152 | 152 | 0 | 152 | 108 | 96 | 0 | 108 | 111.6 | 99.2 | 0 | 0 | 111.6 | 109.8 | 97.6 | 0 | 0 | 109.8 | 185 | 65 | 67 | -8 | 18 | 18 | 11 | 11 | 0 | 0 | 0 | 0 | -8 | 10 | 21 | 21 | 21 | 197 | 400 | 203
2023-11-19 | -1 | -1b | FR Spawning | 19 | 430 | Direct Diversion | Initial Collection |  | Yes | 233 | 246 | 169 | 145 | 142 | 144 | 137 | 197 | 5 | 0 | 0 | 0 | 2 | 202 | 350 | 0 | 230 | 230 | 155 | 233 | 200 | pass | actuals | 16 | pass | 151.05 | 155 | 3.95 | actuals | 145 | -5 |  | 151.05 | 151.05 | 0 | 151.05 | 108 | 96 | 0 | 108 | 108.9 | 96.8 | 0 | 0 | 108.9 | 111.6 | 99.2 | 0 | 0 | 111.6 | 181 | 61 | 74 | -1 | 17.95 | 17.95 | 11 | 11 | 0 | 0 | 0 | 0 | -1 | 16.95 | 27.95 | 27.95 | 27.95 | 193 | 400 | 207
2023-11-20 | -1 | -1b | FR Spawning | 20 | 421 | Direct Diversion | Initial Collection |  | Yes | 226 | 243 | 172 | 147 | 138 | 142 | 142 | 195 | 5 | 0 | 0 | 0 | 14 | 203 | 350 | 0 | 230 | 230 | 155 | 226 | 191 | pass | actuals | 13 | pass | 153.9 | 155 | 1.1 | actuals | 147 | -8 |  | 153.9 | 153.9 | 0 | 153.9 | 112.5 | 100 | 28.5 | 84 | 108 | 96 | 0 | 0 | 108 | 108.9 | 96.8 | 0 | 0 | 108.9 | 185 | 65 | 74 | -1 | 18.1 | 18.1 | 7 | 7 | 0 | 0 | 0 | 0 | -1 | 17.1 | 24.1 | 24.1 | 24.1 | 213 | 400 | 187
2023-11-21 | -1 | -1b | FR Spawning | 21 | 402 | Direct Diversion | Initial Collection |  | Yes | 225 | 237 | 169 | 143 | 136 | 138 | 144 | 177 | 5 | 0 | 0 | 0 | 1 | 206 | 350 | 0 | 230 | 230 | 155 | 225 | 172 | pass | actuals | 7 | pass | 151.05 | 155 | 3.95 | actuals | 143 | -12 |  | 151.05 | 151.05 | 0 | 151.05 | 123.3 | 109.6 | 37 | 86.3 | 108 | 96 | 0 | 0 | 108 | 108 | 96 | 0 | 0 | 108 | 191 | 71 | 74 | -1 | 17.95 | 17.95 | 11 | 11 | 0 | 0 | 0 | 0 | -1 | 16.95 | 27.95 | 27.95 | 27.95 | 195 | 400 | 205
2023-11-22 | -1 | -1b | FR Spawning | 22 | 393 | Direct Diversion | Initial Collection |  | Yes | 222 | 233 | 167 | 139 | 136 | 135 | 142 | 171 | 5 | 0 | 0 | 0 | 0 | 202 | 350 | 0 | 230 | 230 | 155 | 222 | 163 | pass | actuals | 3 | pass | 149.15 | 155 | 5.85 | actuals | 139 | -16 |  | 149.15 | 149.15 | 0 | 149.15 | 127.8 | 113.6 | 37 | 90.8 | 84 | 71.5 | 0 | 0 | 84 | 108 | 96 | 0 | 0 | 108 | 197 | 77 | 70 | -5 | 17.85 | 17.85 | 7 | 7 | 1 | 1 | 0 | 0 | -5 | 12.85 | 19.85 | 20.85 | 20.85 | 204 | 400 | 196
2023-11-23 | -1 | -1b | FR Spawning | 23 | 393 | Direct Diversion | Initial Collection |  | Yes | 205 | 226 | 161 | 146 | 135 | 134 | 138 | 188 | 5 | 0 | 0 | 0 | 0 | 194 | 350 | 0 | 230 | 230 | 155 | 205 | 173 | pass | actuals | -4 | pass | 143.45 | 155 | 11.55 | actuals | 146 | -9 |  | 143.45 | 143.45 | 0 | 143.45 | 129.6 | 115.2 | 37 | 92.6 | 86.3 | 72.6 | 0 | 0 | 86.3 | 84 | 71.5 | 0 | 0 | 84 | 195 | 75 | 72 | -3 | 17.55 | 17.55 | 4 | 4 | 2 | 2 | 0 | 0 | -3 | 14.55 | 18.55 | 20.55 | 20.55 | 195 | 400 | 205
2023-11-24 | -1 | -1b | FR Spawning | 24 | 360 | Direct Diversion | Initial Collection |  | Yes | 194 | 225 | 154 | 148 | 140 | 133 | 135 | 166 | 5 | 0 | 0 | 0 | 0 | 191 | 350 | 0 | 230 | 230 | 145 | 194 | 165 | pass | actuals | -5 | pass | 136.8 | 145 | 8.2 | actuals | 148 | -7 |  | 136.8 | 136.8 | 0 | 136.8 | 127.8 | 113.6 | 36 | 91.8 | 90.8 | 76.6 | 0 | 0 | 90.8 | 86.3 | 72.6 | 0 | 0 | 86.3 | 177 | 57 | 72 | -3 | 17.2 | 17.2 | 6 | 6 | 2 | 2 | 0 | 0 | -3 | 14.2 | 20.2 | 22.2 | 22.2 | 190 | 400 | 210
2023-11-25 | -1 | -1b | FR Spawning | 25 | 341 | Direct Diversion | Initial Collection |  | Yes | 174 | 222 | 154 | 154 | 138 | 140 | 134 | 167 | 5 | 0 | 0 | 0 | 0 | 181 | 350 | 0 | 230 | 230 | 145 | 174 | 151 | pass | actuals | -8 | pass | 136.8 | 145 | 8.2 | actuals | 154 | 9 |  | 136.8 | 136.8 | 0 | 136.8 | 124.2 | 110.4 | 36 | 88.2 | 92.6 | 78.2 | 0 | 0 | 92.6 | 90.8 | 76.6 | 0 | 0 | 90.8 | 171 | 51 | 71 | -4 | 17.2 | 17.2 | 10 | 10 | 0 | 0 | 0 | 0 | -4 | 13.2 | 23.2 | 23.2 | 23.2 | 182 | 400 | 218
2023-11-26 | -1 | -1b | FR Spawning | 26 | 341 | Direct Diversion | Initial Collection |  | Yes | 127 | 205 | 144 | 148 | 141 | 138 | 133 | 214 | 5 | 0 | 0 | 0 | 1 | 176 | 350 | 0 | 230 | 220 | 140 | 127 | 181 | pass | actuals | -15 | – | 127.3 | 140 | 12.7 | actuals | 148 | 3 |  | 127.3 | 127.3 | 0 | 127.3 | 121.5 | 108 | 36 | 85.5 | 91.8 | 77.6 | 0 | 0 | 91.8 | 92.6 | 78.2 | 0 | 0 | 92.6 | 188 | 68 | 78 | 3 | 16.7 | 16.7 | 13 | 13 | 0 | 0 | 0 | 0 | 3 | 19.7 | 32.7 | 32.7 | 32.7 | 170 | 400 | 230
2023-11-27 | -1 | -1b | FR Spawning | 27 | 271 | Direct Diversion | Initial Collection |  | Yes | 105 | 194 | 131 | 143 | 137 | 141 | 140 | 166 | 5 | 0 | 0 | 0 | 0 | 162 | 350 | 0 | 230 | 195 | 125 | 105 | 161 | pass | actuals | -1 | – | 114.95 | 125 | 10.05 | actuals | 143 | 3 |  | 114.95 | 114.95 | 0 | 114.95 | 120.6 | 107.2 | 37 | 83.6 | 88.2 | 74.4 | 0 | 0 | 88.2 | 91.8 | 77.6 | 0 | 0 | 91.8 | 166 | 46 | 74 | -1 | 16.05 | 16.05 | 11 | 11 | 0 | 0 | 0 | 0 | -1 | 15.05 | 26.05 | 26.05 | 26.05 | 163 | 400 | 237
2023-11-28 | -1 | -1b | FR Spawning | 28 | 211 | Direct Diversion | Initial Collection |  | Yes | 97 | 174 | 124 | 131 | 134 | 137 | 138 | 114 | 5 | 0 | 10 | 0 | 0 | 155 | 350 | 0 | 230 | 190 | 115 | 97 | 111 | pass | actuals | -16 | – | 108.3 | 115 | 6.7 | actuals | 131 | 6 |  | 108.3 | 108.3 | 0 | 108.3 | 119.7 | 106.4 | 37 | 82.7 | 85.5 | 72 | 0 | 0 | 85.5 | 88.2 | 74.4 | 0 | 0 | 88.2 | 167 | 47 | 70 | -5 | 15.7 | 15.7 | 9 | 9 | 0 | 0 | 0 | 0 | -5 | 10.7 | 19.7 | 19.7 | 19.7 | 152 | 400 | 248
2023-11-29 | -1 | -1b | FR Spawning | 29 | 211 | Direct Diversion | Initial Collection |  | Yes | 90 | 127 | 105 | 122 | 128 | 134 | 141 | 121 | 5 | 0 | 0 | 0 | 1 | 146 | 350 | 0 | 230 | 160 | 105 | 90 | 116 | pass | actuals | -33 | – | 90.25 | 105 | 14.75 | actuals | 122 | 7 |  | 90.25 | 0 | 0 | 90.25 | 126 | 112 | 37 | 89 | 83.6 | 70.2 | 0 | 0 | 83.6 | 85.5 | 72 | 0 | 0 | 85.5 | 214 | 94 | 69 | -6 | 14.75 | 14.75 | 3 | 3 | 0 | 0 | 0 | 0 | -6 | 8.75 | 11.75 | 11.75 | 11.75 | 151 | 400 | 249
2023-11-30 | -1 | -1b | FR Spawning | 30 | 211 | Direct Diversion | Initial Collection |  | Yes | 84 | 105 | 71 | 105 | 118 | 126 | 137 | 127 | 5 | 0 | 27 | 0 | 0 | 150 | 350 | 0 | 230 | 110 | 70 | 84 | 121 | pass | actuals | -5 | – | 57.95 | 70 | 12.05 | actuals | 105 | 0 |  | 57.95 | 0 | 0 | 57.95 | 124.2 | 110.4 | 37 | 87.2 | 82.7 | 69.4 | 0 | 0 | 82.7 | 83.6 | 70.2 | 0 | 0 | 83.6 | 166 | 46 | 56 | -19 | 13.05 | 13.05 | 4 | 4 | 2 | 2 | 0 | 0 | -19 | -5.95 | -1.95 | 0.05 | 0.05 | 150 | 400 | 250
2023-12-01 | 0 | 0 | FR Spawning | 1 | 201 | Direct Diversion | Initial Collection |  | Yes | 68 | 97 | 52 | 71 | 105 | 117 | 134 | 133 | 5 | 0 | 367 | 59 | 0 | 147 | 350 | 0 | 230 | 100 | 40 | 68 | 131 | pass | actuals | -3 | – | 39.9 | 40 | 0.1 | actuals | 71 | 1 |  | 39.9 | 39.9 | 0 | 39.9 | 126.9 | 112.8 | 37 | 89.9 | 89 | 75 | 0 | 0 | 89 | 82.7 | 69.4 | 0 | 0 | 82.7 | 114 | -6 | 53 | -22 | 12.1 | 12.1 | 0 | 0 | 1 | 1 | 0 | 0 | -22 | -9.9 | -9.9 | -8.9 | -8.9 | 154 | 400 | 246
2023-12-02 | 0 | 0 | FR Spawning | 2 | 191 | Direct Diversion | Initial Collection |  | Yes | 60 | 90 | 31 | 52 | 71 | 105 | 126 | 131 | 5 | 0 | 359 | 203 | 116 | 143 | 350 | 0 | 230 | 95 | 30 | 60 | 131 | pass | actuals | -5 | – | 19.95 | 30 | 10.05 | actuals | 52 | 12 |  | 19.95 | 0 | 0 | 19.95 | 123.3 | 109.6 | 37 | 86.3 | 87.2 | 73.4 | 0 | 0 | 87.2 | 89 | 75 | 0 | 0 | 89 | 121 | 1 | 66 | -9 | 11.05 | 11.05 | 0 | 0 | 0 | 0 | 0 | 0 | -9 | 2.05 | 2.05 | 2.05 | 2.05 | 209 | 400 | 191
2023-12-03 | 0 | 0 | FR Spawning | 3 | 190 | Direct Diversion | Initial Collection |  | Yes | 56 | 84 | 21 | 31 | 52 | 71 | 117 | 134 | 5 | 0 | 266 | 205 | 250 | 171 | 350 | 0 | 230 | 90 | 15 | 56 | 135 | pass | actuals | -6 | – | 10.45 | 15 | 4.55 | actuals | 31 | 1 |  | 10.45 | 0 | 0 | 10.45 | 120.6 | 107.2 | 37 | 83.6 | 89.9 | 75.8 | 0 | 0 | 89.9 | 87.2 | 73.4 | 0 | 0 | 87.2 | 127 | 7 | 69 | -6 | 10.55 | 10.55 | 0 | 0 | 0 | 0 | 0 | 0 | -6 | 4.55 | 4.55 | 4.55 | 4.55 | 114 | 400 | 286
2023-12-04 | 0 | 0 | FR Spawning | 4 | 190 | Direct Diversion | Initial Collection |  | Yes | 64 | 68 | 20 | 21 | 31 | 52 | 105 | 126 | 5 | 0 | 175 | 177 | 250 | 245 | 350 | 0 | 230 | 70 | 10 | 64 | 120 | pass | actuals | -2 | – | 9.5 | 10 | 0.5 | actuals | 21 | 6 |  | 9.5 | 0 | 0 | 9.5 | 113.4 | 100.8 | 37 | 76.4 | 86.3 | 72.6 | 0 | 0 | 86.3 | 89.9 | 75.8 | 0 | 0 | 89.9 | 133 | 13 | 64 | -11 | 10.5 | 10.5 | 0 | 0 | 0 | 0 | 0 | 0 | -11 | -0.5 | -0.5 | -0.5 | -0.5 | 74 | 400 | 326
2023-12-05 | 0 | 0 | FR Spawning | 5 | 197 | Direct Diversion | Initial Collection |  | Yes | 71 | 60 | 19 | 20 | 21 | 31 | 71 | 126 | 5 | 0 | 152 | 145 | 213 | 301 | 350 | 0 | 230 | 60 | 10 | 71 | 127 | pass | actuals | 0 | – | 8.55 | 10 | 1.45 | actuals | 20 | 10 |  | 8.55 | 0 | 0 | 8.55 | 105.3 | 93.6 | 37 | 68.3 | 83.6 | 70.2 | 0 | 0 | 83.6 | 86.3 | 72.6 | 0 | 0 | 86.3 | 131 | 11 | 49 | -26 | 10.45 | 10.45 | 0 | 0 | 0 | 0 | 0 | 0 | -26 | -15.55 | -15.55 | -15.55 | -15.55 | 106 | 400 | 294
2023-12-06 | 0 | 0 | FR Spawning | 6 | 205 | Direct Diversion | Initial Collection |  | Yes | 106 | 56 | 14 | 19 | 20 | 21 | 52 | 99 | 5 | 0 | 140 | 132 | 176 | 297 | 350 | 0 | 230 | 55 | 10 | 106 | 115 | pass | actuals | 1 | – | 3.8 | 10 | 6.2 | actuals | 19 | 9 |  | 3.8 | 0 | 0 | 3.8 | 94.5 | 84 | 35 | 59.5 | 76.4 | 63.8 | 0 | 0 | 76.4 | 83.6 | 70.2 | 0 | 0 | 83.6 | 134 | 14 | 46 | -29 | 10.2 | 10.2 | 0 | 0 | 0 | 0 | 0 | 0 | -29 | -18.8 | -18.8 | -18.8 | -18.8 | 136 | 400 | 264
2023-12-07 | 0 | 0 | FR Spawning | 7 | 261 | Direct Diversion | Initial Collection |  | Yes | 152 | 64 | 11 | 14 | 19 | 20 | 31 | 109 | 5 | 0 | 130 | 122 | 155 | 282 | 350 | 0 | 230 | 70 | 10 | 152 | 121 | pass | actuals | -6 | – | 0.95 | 10 | 9.05 | actuals | 14 | 4 |  | 0.95 | 0 | 0 | 0.95 | 63.9 | 56.8 | 30 | 33.9 | 68.3 | 56.6 | 0 | 0 | 68.3 | 76.4 | 63.8 | 0 | 0 | 76.4 | 126 | 6 | 45 | -30 | 10.05 | 10.05 | 0 | 0 | 0 | 0 | 0 | 0 | -30 | -19.95 | -19.95 | -19.95 | -19.95 | 139 | 400 | 261
2023-12-08 | 0 | 0 | FR Spawning | 8 | 340 | Direct Diversion | Initial Collection |  | Yes | 174 | 71 | 10 | 11 | 14 | 19 | 21 | 166 | 5 | 0 | 117 | 118 | 136 | 268 | 350 | 0 | 230 | 70 | 10 | 174 | 170 | pass | actuals | 1 | – | 0 | 10 | 10 | actuals | 11 | 1 |  | 0 | 0 | 0 | 0 | 46.8 | 41.6 | 0 | 46.8 | 59.5 | 49 | 0 | 0 | 59.5 | 68.3 | 56.6 | 0 | 0 | 68.3 | 126 | 6 | 54 | -21 | 10 | 10 | 0 | 0 | 0 | 0 | 0 | 0 | -21 | -11 | -11 | -11 | -11 | 128 | 400 | 272
2023-12-09 | 0 | 0 | FR Spawning | 9 | 363 | Direct Diversion | Initial Collection |  | Yes | 180 | 106 | 13 | 10 | 11 | 14 | 20 | 183 | 5 | 0 | 140 | 115 | 126 | 249 | 350 | 0 | 230 | 90 | 10 | 180 | 183 | pass | actuals | 16 | – | 2.85 | 10 | 7.15 | actuals | 10 | 0 |  | 2.85 | 2.85 | 0 | 2.85 | 27.9 | 24.8 | 0 | 27.9 | 33.9 | 26.8 | 0 | 0 | 33.9 | 59.5 | 49 | 0 | 0 | 59.5 | 99 | -21 | 58 | -17 | 10.15 | 10.15 | 0 | 0 | 0 | 0 | 0 | 0 | -17 | -6.85 | -6.85 | -6.85 | -6.85 | 122 | 400 | 278
2023-12-10 | 0 | 0 | FR Spawning | 10 | 363 | Direct Diversion | Initial Collection |  | Yes | 186 | 152 | 45 | 13 | 10 | 11 | 19 | 177 | 5 | 0 | 123 | 123 | 129 | 238 | 350 | 0 | 230 | 140 | 40 | 186 | 178 | pass | actuals | 12 | – | 33.25 | 40 | 6.75 | actuals | 13 | 3 |  | 33.25 | 33.25 | 0 | 33.25 | 18.9 | 16.8 | 0 | 18.9 | 46.8 | 41.6 | 0 | 0 | 46.8 | 33.9 | 26.8 | 0 | 0 | 33.9 | 109 | -11 | 61 | -14 | 11.75 | 11.75 | 0 | 0 | 0 | 0 | 0 | 0 | -14 | -2.25 | -2.25 | -2.25 | -2.25 | 131 | 400 | 269
2023-12-11 | 0 | 0 | FR Spawning | 11 | 363 | Direct Diversion | Initial Collection |  | Yes | 211 | 174 | 87 | 45 | 13 | 10 | 14 | 152 | 5 | 0 | 87 | 114 | 132 | 234 | 350 | 0 | 230 | 170 | 60 | 211 | 168 | pass | actuals | 4 | – | 73.15 | 60 | -13.15 | actuals | 45 | 5 |  | 73.15 | 73.15 | 0 | 73.15 | 18 | 16 | 0 | 18 | 27.9 | 24.8 | 0 | 0 | 27.9 | 46.8 | 41.6 | 0 | 0 | 46.8 | 166 | 46 | 65 | -10 | 13.85 | 13.85 | 0 | 0 | 0 | 0 | 0 | 0 | -10 | 3.85 | 3.85 | 3.85 | 3.85 | 117 | 400 | 283
2023-12-12 | 0 | 0 | FR Spawning | 12 | 394 | Direct Diversion | Initial Collection |  | Yes | 225 | 180 | 104 | 87 | 45 | 13 | 11 | 169 | 5 | 0 | 39 | 76 | 122 | 229 | 350 | 0 | 230 | 180 | 85 | 225 | 174 | pass | actuals | 0 | – | 89.3 | 85 | -4.3 | actuals | 87 | 27 |  | 89.3 | 89.3 | 0 | 89.3 | 17.1 | 15.2 | 0 | 17.1 | 18.9 | 16.8 | 0 | 0 | 18.9 | 27.9 | 24.8 | 0 | 0 | 27.9 | 183 | 63 | 70 | -5 | 14.7 | 14.7 | 0 | 0 | 0 | 0 | 0 | 0 | -5 | 9.7 | 9.7 | 9.7 | 9.7 | 106 | 400 | 294
2023-12-13 | 0 | 0 | FR Spawning | 13 | 424 | Direct Diversion | Initial Collection |  | Yes | 231 | 186 | 112 | 104 | 87 | 45 | 10 | 193 | 5 | 0 | 15 | 32 | 81 | 230 | 350 | 0 | 230 | 185 | 90 | 231 | 194 | pass | actuals | 1 | – | 96.9 | 90 | -6.9 | actuals | 104 | 19 |  | 96.9 | 96.9 | 0 | 96.9 | 12.6 | 11.2 | 0 | 12.6 | 18 | 16 | 0 | 0 | 18 | 18.9 | 16.8 | 0 | 0 | 18.9 | 177 | 57 | 68 | -7 | 15.1 | 15.1 | 0 | 0 | 0 | 0 | 0 | 0 | -7 | 8.1 | 8.1 | 8.1 | 8.1 | 110 | 400 | 290
2023-12-14 | 0 | 0 | FR Spawning | 14 | 424 | Direct Diversion | Initial Collection |  | Yes | 233 | 211 | 123 | 112 | 104 | 87 | 13 | 191 | 5 | 0 | 1 | 9 | 34 | 230 | 350 | 0 | 230 | 195 | 95 | 233 | 194 | pass | actuals | 16 | – | 107.35 | 95 | -12.35 | actuals | 112 | 22 |  | 107.35 | 107.35 | 0 | 107.35 | 9.9 | 8.8 | 0 | 9.9 | 17.1 | 15.2 | 0 | 0 | 17.1 | 18 | 16 | 0 | 0 | 18 | 152 | 32 | 63 | -12 | 15.65 | 15.65 | 0 | 0 | 0 | 0 | 0 | 0 | -12 | 3.65 | 3.65 | 3.65 | 3.65 | 119 | 400 | 281
2023-12-15 | 0 | 0 | FR Spawning | 15 | 424 | Storage | Storage Withdrawal |  | Yes | 235 | 225 | 145 | 123 | 112 | 104 | 45 | 189 | 5 | 0 | 30 | 3 | 7 | 199 | 350 | 0 | 230 | 220 | 120 | 235 | 194 | pass | actuals | 5 | – | 128.25 | 120 | -8.25 | actuals | 123 | 28 |  | 128.25 | 128.25 | 0 | 128.25 | 9 | 8 | 0 | 9 | 12.6 | 11.2 | 0 | 0 | 12.6 | 17.1 | 15.2 | 0 | 0 | 17.1 | 169 | 49 | 66 | -9 | 16.75 | 16.75 | 0 | 0 | 0 | 0 | 0 | 0 | -9 | 7.75 | 7.75 | 7.75 | 7.75 | 121 | 400 | 279
2023-12-16 | 0 | 0 | FR Spawning | 16 | 425 | Direct Diversion | Initial Collection |  | Yes | 237 | 231 | 154 | 145 | 123 | 112 | 87 | 188 | 5 | 0 | 47 | 24 | 5 | 156 | 350 | 0 | 230 | 230 | 125 | 237 | 195 | pass | actuals | 1 | – | 136.8 | 125 | -11.8 | actuals | 145 | 25 |  | 136.8 | 136.8 | 0 | 136.8 | 11.7 | 10.4 | 0 | 11.7 | 9.9 | 8.8 | 0 | 0 | 9.9 | 12.6 | 11.2 | 0 | 0 | 12.6 | 193 | 73 | 71 | -4 | 17.2 | 17.2 | 0 | 0 | 0 | 0 | 0 | 0 | -4 | 13.2 | 13.2 | 13.2 | 13.2 | 134 | 400 | 266
2023-12-17 | 0 | 0 | FR Spawning | 17 | 424 | Storage | Storage Withdrawal |  | Yes | 241 | 233 | 162 | 154 | 145 | 123 | 104 | 183 | 5 | 0 | 33 | 19 | 39 | 139 | 350 | 0 | 230 | 230 | 135 | 241 | 194 | pass | actuals | 3 | – | 144.4 | 135 | -9.4 | actuals | 154 | 29 |  | 144.4 | 144.4 | 0 | 144.4 | 40.5 | 36 | 0 | 40.5 | 9 | 8 | 0 | 0 | 9 | 9.9 | 8.8 | 0 | 0 | 9.9 | 191 | 71 | 69 | -6 | 17.6 | 17.6 | 0 | 0 | 0 | 0 | 0 | 0 | -6 | 11.6 | 11.6 | 11.6 | 11.6 | 141 | 400 | 259
2023-12-18 | 0 | 0 | FR Spawning | 18 | 424 | Storage | Storage Withdrawal |  | Yes | 245 | 235 | 168 | 162 | 154 | 145 | 112 | 179 | 5 | 0 | 18 | 9 | 42 | 156 | 350 | 0 | 230 | 230 | 140 | 245 | 194 | pass | actuals | 5 | – | 150.1 | 140 | -10.1 | actuals | 162 | 27 |  | 150.1 | 150.1 | 0 | 150.1 | 78.3 | 69.6 | 29.5 | 48.8 | 11.7 | 10.4 | 0 | 0 | 11.7 | 9 | 8 | 0 | 0 | 9 | 189 | 69 | 65 | -10 | 17.9 | 17.9 | 0 | 0 | 0 | 0 | 0 | 0 | -10 | 7.9 | 7.9 | 7.9 | 7.9 | 129 | 400 | 271
2023-12-19 | 0 | 0 | FR Spawning | 19 | 411 | Storage | Storage Withdrawal |  | Yes | 240 | 237 | 173 | 162 | 159 | 154 | 123 | 171 | 5 | 0 | 0 | 0 | 46 | 176 | 350 | 0 | 230 | 230 | 145 | 240 | 181 | pass | actuals | 7 | – | 154.85 | 145 | -9.85 | actuals | 162 | 22 |  | 154.85 | 154.85 | 0 | 154.85 | 93.6 | 83.2 | 35 | 58.6 | 40.5 | 36 | 0 | 0 | 40.5 | 11.7 | 10.4 | 0 | 0 | 11.7 | 188 | 68 | 62 | -13 | 18.15 | 18.15 | 3 | 3 | 0 | 0 | 0 | 0 | -13 | 5.15 | 8.15 | 8.15 | 8.15 | 149 | 400 | 251
2023-12-20 | 0 | 0 | FR Spawning | 20 | 406 | Direct Diversion | Initial Collection |  | Yes | 228 | 241 | 178 | 156 | 150 | 159 | 145 | 178 | 5 | 0 | 0 | 0 | 37 | 176 | 350 | 0 | 230 | 230 | 145 | 228 | 176 | pass | actuals | 11 | pass | 159.6 | 145 | -14.6 | actuals | 156 | 11 |  | 159.6 | 159.6 | 0 | 159.6 | 100.8 | 89.6 | 35 | 65.8 | 48.8 | 40.1 | 0 | 0 | 48.8 | 40.5 | 36 | 0 | 0 | 40.5 | 183 | 63 | 59 | -16 | 18.4 | 18.4 | 12 | 12 | 0 | 0 | 0 | 0 | -16 | 2.4 | 14.4 | 14.4 | 14.4 | 158 | 400 | 242
2023-12-21 | 0 | 0 | FR Spawning | 21 | 406 | Direct Diversion | Initial Collection |  | Yes | 226 | 245 | 184 | 154 | 148 | 150 | 154 | 180 | 5 | 0 | 0 | 0 | 37 | 195 | 350 | 0 | 230 | 230 | 155 | 226 | 176 | pass | actuals | 15 | pass | 165.3 | 155 | -10.3 | actuals | 154 | 9 |  | 165.3 | 165.3 | 0 | 165.3 | 110.7 | 98.4 | 35 | 75.7 | 58.6 | 48.2 | 0 | 0 | 58.6 | 48.8 | 40.1 | 0 | 0 | 48.8 | 179 | 59 | 57 | -18 | 18.7 | 18.7 | 8 | 8 | 0 | 0 | 0 | 0 | -18 | 0.7 | 8.7 | 8.7 | 8.7 | 190 | 400 | 210
2023-12-22 | 0 | 0 | FR Spawning | 22 | 404 | Direct Diversion | Initial Collection |  | Yes | 230 | 240 | 184 | 156 | 145 | 148 | 159 | 174 | 5 | 0 | 0 | 0 | 25 | 201 | 350 | 0 | 230 | 230 | 165 | 230 | 174 | pass | actuals | 10 | pass | 165.3 | 165 | -0.3 | actuals | 156 | 1 |  | 165.3 | 165.3 | 0 | 165.3 | 130.5 | 116 | 31 | 99.5 | 65.8 | 54.6 | 0 | 0 | 65.8 | 58.6 | 48.2 | 0 | 0 | 58.6 | 171 | 51 | 61 | -14 | 18.7 | 18.7 | 9 | 9 | 0 | 0 | 0 | 0 | -14 | 4.7 | 13.7 | 13.7 | 13.7 | 198 | 400 | 202
2023-12-23 | 0 | 0 | FR Spawning | 23 | 404 | Direct Diversion | Initial Collection |  | Yes | 231 | 228 | 177 | 172 | 148 | 145 | 150 | 173 | 5 | 0 | 0 | 0 | 20 | 206 | 350 | 0 | 230 | 230 | 165 | 231 | 174 | pass | actuals | -2 | pass | 158.65 | 165 | 6.35 | actuals | 172 | 7 |  | 158.65 | 158.65 | 0 | 158.65 | 138.6 | 123.2 | 32 | 106.6 | 75.7 | 63.4 | 0 | 0 | 75.7 | 65.8 | 54.6 | 0 | 0 | 65.8 | 178 | 58 | 63 | -12 | 18.35 | 18.35 | 8 | 8 | 0 | 0 | 0 | 0 | -12 | 6.35 | 14.35 | 14.35 | 14.35 | 203 | 400 | 197
2023-12-24 | 0 | 0 | FR Spawning | 24 | 405 | Direct Diversion | Initial Collection |  | Yes | 231 | 226 | 170 | 173 | 157 | 148 | 148 | 174 | 5 | 0 | 0 | 0 | 20 | 201 | 350 | 0 | 230 | 230 | 155 | 231 | 175 | pass | actuals | -4 | pass | 152 | 155 | 3 | actuals | 173 | 8 |  | 152 | 152 | 0 | 152 | 143.1 | 127.2 | 35 | 108.1 | 99.5 | 85 | 0 | 0 | 99.5 | 75.7 | 63.4 | 0 | 0 | 75.7 | 180 | 60 | 58 | -17 | 18 | 18 | 15 | 15 | 0 | 0 | 0 | 0 | -17 | 1 | 16 | 16 | 16 | 204 | 400 | 196
2023-12-25 | 0 | 0 | FR Spawning | 25 | 405 | Direct Diversion | Initial Collection |  | Yes | 230 | 230 | 170 | 168 | 158 | 157 | 145 | 175 | 5 | 0 | 0 | 0 | 17 | 202 | 350 | 0 | 230 | 230 | 155 | 230 | 175 | pass | actuals | 0 | pass | 152 | 155 | 3 | actuals | 168 | 13 |  | 152 | 152 | 0 | 152 | 135 | 120 | 35 | 100 | 106.6 | 91.2 | 0 | 0 | 106.6 | 99.5 | 85 | 0 | 0 | 99.5 | 174 | 54 | 56 | -19 | 18 | 18 | 15 | 15 | 0 | 0 | 0 | 0 | -19 | -1 | 14 | 14 | 14 | 196 | 400 | 204
2023-12-26 | 0 | 0 | FR Spawning | 26 | 405 | Direct Diversion | Initial Collection |  | Yes | 230 | 231 | 171 | 165 | 155 | 158 | 148 | 175 | 5 | 0 | 0 | 0 | 15 | 200 | 350 | 0 | 230 | 230 | 150 | 230 | 175 | pass | actuals | 1 | pass | 152.95 | 150 | -2.95 | actuals | 165 | 10 |  | 152.95 | 152.95 | 0 | 152.95 | 133.2 | 118.4 | 35 | 98.2 | 108.1 | 92.2 | 0 | 0 | 108.1 | 106.6 | 91.2 | 0 | 0 | 106.6 | 173 | 53 | 59 | -16 | 18.05 | 18.05 | 13 | 13 | 0 | 0 | 0 | 0 | -16 | 2.05 | 15.05 | 15.05 | 15.05 | 189 | 400 | 211
2023-12-27 | 0 | 0 | FR Spawning | 27 | 407 | Direct Diversion | Initial Collection |  | Yes | 238 | 231 | 172 | 164 | 155 | 155 | 157 | 169 | 5 | 0 | 0 | 0 | 14 | 182 | 350 | 0 | 230 | 230 | 150 | 238 | 177 | pass | actuals | 1 | pass | 153.9 | 150 | -3.9 | actuals | 164 | 14 |  | 153.9 | 153.9 | 0 | 153.9 | 130.5 | 116 | 35 | 95.5 | 100 | 85 | 0 | 0 | 100 | 108.1 | 92.2 | 0 | 0 | 108.1 | 174 | 54 | 59 | -16 | 18.1 | 18.1 | 10 | 10 | 0 | 0 | 0 | 0 | -16 | 2.1 | 12.1 | 12.1 | 12.1 | 180 | 400 | 220
2023-12-28 | 0 | 0 | FR Spawning | 28 | 407 | Direct Diversion | Initial Collection |  | Yes | 239 | 230 | 172 | 163 | 155 | 155 | 158 | 168 | 5 | 0 | 0 | 0 | 12 | 177 | 350 | 0 | 230 | 230 | 150 | 239 | 177 | pass | actuals | 0 | pass | 153.9 | 150 | -3.9 | actuals | 163 | 13 |  | 153.9 | 153.9 | 0 | 153.9 | 133.2 | 118.4 | 35 | 98.2 | 98.2 | 83.4 | 0 | 0 | 98.2 | 100 | 85 | 0 | 0 | 100 | 175 | 55 | 59 | -16 | 18.1 | 18.1 | 9 | 9 | 0 | 0 | 0 | 0 | -16 | 2.1 | 11.1 | 11.1 | 11.1 | 178 | 400 | 222
2023-12-29 | 0 | 0 | FR Spawning | 29 | 407 | Direct Diversion | Initial Collection |  | Yes | 239 | 230 | 172 | 163 | 155 | 155 | 155 | 168 | 5 | 0 | 0 | 0 | 9 | 177 | 350 | 0 | 230 | 230 | 150 | 239 | 157 | pass | actuals | 0 | pass | 153.9 | 150 | -3.9 | actuals | 163 | 13 |  | 153.9 | 153.9 | 0 | 153.9 | 141.3 | 125.6 | 35 | 106.3 | 95.5 | 81 | 0 | 0 | 95.5 | 98.2 | 83.4 | 0 | 0 | 98.2 | 175 | 55 | 58 | -17 | 18.1 | 18.1 | 8 | 8 | 0 | 0 | 0 | 0 | -17 | 1.1 | 9.1 | 9.1 | 9.1 | 174 | 400 | 226
2023-12-30 | 0 | 0 | FR Spawning | 30 | 407 | Direct Diversion | Initial Collection |  | Yes | 241 | 238 | 181 | 172 | 163 | 155 | 155 | 166 | 5 | 0 | 3 | 0 | 19 | 192 | 350 | 0 | 230 | 230 | 165 | 241 | 157 | pass | actuals | 8 | pass | 162.45 | 165 | 2.55 | actuals | 172 | 22 |  | 162.45 | 162.45 | 0 | 162.45 | 142.2 | 126.4 | 35 | 107.2 | 98.2 | 83.4 | 0 | 0 | 98.2 | 95.5 | 81 | 0 | 0 | 95.5 | 169 | 49 | 49 | -26 | 18.55 | 18.55 | 0 | 0 | 0 | 0 | 0 | 0 | -26 | -7.45 | -7.45 | -7.45 | -7.45 | 202 | 400 | 198
2023-12-31 | 0 | 0 | FR Spawning | 31 | 420 | Direct Diversion | Initial Collection |  | Yes | 249 | 239 | 182 | 174 | 164 | 163 | 155 | 171 | 5 | 0 | 0 | 0 | 14 | 198 | 350 | 0 | 230 | 230 | 160 | 249 | 170 | pass | actuals | 9 | pass | 163.4 | 160 | -3.4 | actuals | 174 | 9 |  | 163.4 | 163.4 | 0 | 163.4 | 139.5 | 124 | 35 | 104.5 | 106.3 | 90.6 | 0 | 0 | 106.3 | 98.2 | 83.4 | 0 | 0 | 98.2 | 168 | 48 | 56 | -19 | 18.6 | 18.6 | 8 | 8 | 0 | 0 | 0 | 0 | -19 | -0.4 | 7.6 | 7.6 | 7.6 | 193 | 400 | 207
2024-01-01 | 1 | 1a | Winter Base | 1 | 424 | Direct Diversion | Initial Collection |  | Yes | 252 | 239 | 183 | 172 | 165 | 164 | 155 | 172 | 5 | 0 | 0 | 0 | 10 | 212 | 350 | 0 | 250 | 250 | 160 | 252 | 174 | pass | actuals | -11 | pass | 164.35 | 160 | -4.35 | actuals | 172 | 12 |  | 164.35 | – | 0 | 164.35 | 139.5 | 124 | 35 | 104.5 | 107.2 | 91.4 | 0 | 0 | 107.2 | 106.3 | 90.6 | 0 | 0 | 106.3 | 168 | 68 | 56 | -19 | 18.65 | 18.65 | 9 | 9 | 0 | 0 | 0 | 0 | -19 | -0.35 | 8.65 | 8.65 | 8.65 | 200 | 500 | 300
2024-01-02 | 1 | 1a | Winter Base | 2 | 424 | Direct Diversion | Initial Collection |  | Yes | 248 | 241 | 185 | 169 | 164 | 165 | 163 | 176 | 5 | 0 | 0 | 0 | 9 | 201 | 350 | 0 | 250 | 250 | 160 | 248 | 174 | pass | actuals | -9 | pass | 166.25 | 160 | -6.25 | actuals | 169 | 9 |  | 166.25 | 166.25 | 0 | 166.25 | 139.5 | 124 | 35 | 104.5 | 104.5 | 89 | 0 | 0 | 104.5 | 107.2 | 91.4 | 0 | 0 | 107.2 | 166 | 66 | 54 | -21 | 18.75 | 18.75 | 8 | 8 | 0 | 0 | 0 | 0 | -21 | -2.25 | 5.75 | 5.75 | 5.75 | 199 | 500 | 301
2024-01-03 | 1 | 1a | Winter Base | 3 | 424 | Direct Diversion | Initial Collection |  | Yes | 249 | 249 | 190 | 176 | 166 | 164 | 164 | 175 | 5 | 0 | 0 | 0 | 8 | 213 | 350 | 0 | 250 | 250 | 170 | 249 | 174 | pass | actuals | -1 | pass | 171 | 170 | -1 | actuals | 176 | 16 |  | 171 | 171 | 0 | 171 | 139.5 | 124 | 35.5 | 104 | 104.5 | 89 | 0 | 0 | 104.5 | 104.5 | 89 | 0 | 0 | 104.5 | 171 | 71 | 51 | -24 | 19 | 19 | 3 | 3 | 0 | 0 | 0 | 0 | -24 | -5 | -2 | -2 | -2 | 211 | 500 | 289
2024-01-04 | 1 | 1a | Winter Base | 4 | 425 | Direct Diversion | Initial Collection |  | Yes | 252 | 252 | 194 | 180 | 170 | 166 | 165 | 173 | 5 | 0 | 0 | 0 | 16 | 220 | 350 | 0 | 250 | 250 | 170 | 252 | 175 | pass | actuals | 2 | pass | 174.8 | 170 | -4.8 | actuals | 180 | 10 |  | 174.8 | 174.8 | 0 | 174.8 | 146.7 | 130.4 | 37 | 109.7 | 104.5 | 89 | 0 | 0 | 104.5 | 104.5 | 89 | 0 | 0 | 104.5 | 172 | 72 | 55 | -20 | 19.2 | 19.2 | 6 | 6 | 0 | 0 | 0 | 0 | -20 | -0.8 | 5.2 | 5.2 | 5.2 | 229 | 500 | 271
2024-01-05 | 1 | 1a | Winter Base | 5 | 425 | Direct Diversion | Initial Collection |  | Yes | 251 | 248 | 192 | 180 | 172 | 170 | 164 | 174 | 5 | 0 | 0 | 0 | 5 | 221 | 350 | 0 | 250 | 250 | 170 | 251 | 175 | pass | actuals | -2 | pass | 172.9 | 170 | -2.9 | actuals | 180 | 10 |  | 172.9 | 172.9 | 0 | 172.9 | 147.6 | 131.2 | 37 | 110.6 | 104 | 88.5 | 0 | 0 | 104 | 104.5 | 89 | 0 | 0 | 104.5 | 176 | 76 | 60 | -15 | 19.1 | 19.1 | 8 | 8 | 0 | 0 | 0 | 0 | -15 | 4.1 | 12.1 | 12.1 | 12.1 | 208 | 500 | 292
2024-01-06 | 1 | 1a | Winter Base | 6 | 425 | Direct Diversion | Initial Collection |  | Yes | 250 | 249 | 191 | 183 | 175 | 172 | 166 | 175 | 5 | 0 | 0 | 0 | 5 | 215 | 350 | 0 | 250 | 250 | 170 | 250 | 175 | pass | actuals | -1 | pass | 171.95 | 170 | -1.95 | actuals | 183 | 13 |  | 171.95 | 171.95 | 0 | 171.95 | 148.5 | 132 | 37 | 111.5 | 109.7 | 93.4 | 0 | 0 | 109.7 | 104 | 88.5 | 0 | 0 | 104 | 175 | 75 | 57 | -18 | 19.05 | 19.05 | 5 | 5 | 0 | 0 | 0 | 0 | -18 | 1.05 | 6.05 | 6.05 | 6.05 | 211 | 500 | 289
2024-01-07 | 1 | 1a | Winter Base | 7 | 426 | Direct Diversion | Initial Collection |  | Yes | 250 | 252 | 193 | 187 | 179 | 175 | 170 | 176 | 5 | 0 | 0 | 0 | 1 | 212 | 350 | 0 | 250 | 250 | 175 | 250 | 176 | pass | actuals | 2 | pass | 173.85 | 175 | 1.15 | actuals | 187 | 17 |  | 173.85 | 173.85 | 0 | 173.85 | 147.6 | 131.2 | 37 | 110.6 | 110.6 | 94.2 | 0 | 0 | 110.6 | 109.7 | 93.4 | 0 | 0 | 109.7 | 173 | 73 | 56 | -19 | 19.15 | 19.15 | 4 | 4 | 0 | 0 | 0 | 0 | -19 | 0.15 | 4.15 | 4.15 | 4.15 | 206 | 500 | 294
2024-01-08 | 1 | 1a | Winter Base | 8 | 427 | Direct Diversion | Initial Collection |  | Yes | 252 | 251 | 193 | 190 | 182 | 179 | 172 | 175 | 5 | 0 | 0 | 0 | 3 | 206 | 350 | 0 | 250 | 250 | 175 | 252 | 177 | pass | actuals | 1 | pass | 173.85 | 175 | 1.15 | actuals | 190 | 15 |  | 173.85 | 173.85 | 0 | 173.85 | 149.4 | 132.8 | 37 | 112.4 | 111.5 | 95 | 0 | 0 | 111.5 | 110.6 | 94.2 | 0 | 0 | 110.6 | 174 | 74 | 59 | -16 | 19.15 | 19.15 | 5 | 5 | 0 | 0 | 0 | 0 | -16 | 3.15 | 8.15 | 8.15 | 8.15 | 205 | 500 | 295
2024-01-09 | 1 | 1a | Winter Base | 9 | 427 | Direct Diversion | Initial Collection |  | Yes | 252 | 250 | 189 | 191 | 183 | 182 | 175 | 175 | 5 | 0 | 0 | 0 | 1 | 192 | 350 | 0 | 250 | 250 | 175 | 252 | 177 | pass | actuals | 0 | pass | 170.05 | 175 | 4.95 | actuals | 191 | 16 |  | 170.05 | 170.05 | 0 | 170.05 | 153 | 136 | 37 | 116 | 110.6 | 94.2 | 0 | 0 | 110.6 | 111.5 | 95 | 0 | 0 | 111.5 | 175 | 75 | 62 | -13 | 18.95 | 18.95 | 7 | 7 | 0 | 0 | 0 | 0 | -13 | 5.95 | 12.95 | 12.95 | 12.95 | 186 | 500 | 314
2024-01-10 | 1 | 1a | Winter Base | 10 | 427 | Direct Diversion | Initial Collection |  | Yes | 249 | 250 | 191 | 189 | 186 | 180 | 179 | 178 | 5 | 0 | 10 | 0 | 0 | 163 | 350 | 0 | 250 | 250 | 175 | 249 | 177 | pass | actuals | 0 | pass | 171.95 | 175 | 3.05 | actuals | 189 | 14 |  | 171.95 | 171.95 | 0 | 171.95 | 154.8 | 137.6 | 37 | 117.8 | 112.4 | 95.8 | 0 | 0 | 112.4 | 110.6 | 94.2 | 0 | 0 | 110.6 | 176 | 76 | 59 | -16 | 19.05 | 19.05 | 5 | 5 | 3 | 3 | 0 | 0 | -16 | 3.05 | 8.05 | 11.05 | 11.05 | 156 | 500 | 344
2024-01-11 | 1 | 1a | Winter Base | 11 | 427 | Direct Diversion | Initial Collection |  | Yes | 249 | 252 | 190 | 191 | 189 | 177 | 182 | 178 | 5 | 0 | 5 | 2 | 0 | 147 | 350 | 0 | 250 | 250 | 175 | 249 | 177 | pass | actuals | 2 | pass | 171 | 175 | 4 | actuals | 191 | 16 |  | 171 | 171 | 0 | 171 | 157.5 | 140 | 37 | 120.5 | 116 | 99 | 0 | 0 | 116 | 112.4 | 95.8 | 0 | 0 | 112.4 | 175 | 75 | 60 | -15 | 19 | 19 | 0 | 0 | 9 | 9 | 0 | 0 | -15 | 4 | 4 | 13 | 13 | 140 | 500 | 360
2024-01-12 | 1 | 1a | Winter Base | 12 | 427 | Direct Diversion | Initial Collection |  | Yes | 248 | 252 | 191 | 190 | 189 | 176 | 180 | 179 | 5 | 0 | 3 | 0 | 0 | 133 | 350 | 0 | 250 | 250 | 175 | 248 | 177 | pass | actuals | 2 | pass | 171.95 | 175 | 3.05 | actuals | 190 | 15 |  | 171.95 | 171.95 | 0 | 171.95 | 161.1 | 143.2 | 37 | 124.1 | 117.8 | 100.6 | 0 | 0 | 117.8 | 116 | 99 | 0 | 0 | 116 | 175 | 75 | 61 | -14 | 19.05 | 19.05 | 2 | 2 | 13 | 13 | 0 | 0 | -14 | 5.05 | 7.05 | 20.05 | 20.05 | 121 | 500 | 379
2024-01-13 | 1 | 1a | Winter Base | 13 | 427 | Direct Diversion | Initial Collection |  | Yes | 248 | 249 | 191 | 181 | 188 | 169 | 177 | 179 | 5 | 0 | 0 | 0 | 0 | 119 | 350 | 0 | 250 | 250 | 175 | 248 | 177 | pass | actuals | -1 | pass | 171.95 | 175 | 3.05 | actuals | 181 | 6 |  | 171.95 | 171.95 | 0 | 171.95 | 163.8 | 145.6 | 37 | 126.8 | 120.5 | 103 | 0 | 0 | 120.5 | 117.8 | 100.6 | 0 | 0 | 117.8 | 178 | 78 | 61 | -14 | 19.05 | 19.05 | 2 | 2 | 20 | 20 | 0 | 0 | -14 | 5.05 | 7.05 | 27.05 | 27.05 | 100 | 500 | 400
2024-01-14 | 1 | 1a | Winter Base | 14 | 427 | Direct Diversion | Initial Collection |  | Yes | 249 | 249 | 189 | 176 | 181 | 159 | 176 | 178 | 5 | 0 | 0 | 0 | 0 | 118 | 350 | 0 | 250 | 250 | 175 | 249 | 177 | pass | actuals | -1 | pass | 170.05 | 175 | 4.95 | actuals | 176 | 1 |  | 170.05 | 150 | 0 | 170.05 | 162 | 144 | 37 | 125 | 124.1 | 106.2 | 0 | 0 | 124.1 | 120.5 | 103 | 0 | 0 | 120.5 | 178 | 78 | 60 | -15 | 18.95 | 18.95 | 0 | 0 | 29 | 29 | 0 | 0 | -15 | 3.95 | 3.95 | 32.95 | 32.95 | 96 | 500 | 404
2024-01-15 | 1 | 1a | Winter Base | 15 | 427 | Direct Diversion | Initial Collection |  | Yes | 247 | 248 | 188 | 177 | 176 | 144 | 169 | 180 | 5 | 0 | 0 | 4 | 0 | 115 | 350 | 0 | 250 | 250 | 175 | 247 | 177 | pass | actuals | -2 | pass | 169.1 | 175 | 5.9 | actuals | 177 | 2 |  | 169.1 | 169.1 | 0 | 169.1 | 159.3 | 141.6 | 37 | 122.3 | 126.8 | 108.6 | 0 | 0 | 126.8 | 124.1 | 106.2 | 0 | 0 | 124.1 | 179 | 79 | 61 | -14 | 18.9 | 18.9 | 0 | 0 | 37 | 37 | 0 | 0 | -14 | 4.9 | 4.9 | 41.9 | 41.9 | 88 | 500 | 412
2024-01-16 | 1 | 1b | Winter Base | 16 | 427 | Direct Diversion | Initial Collection |  | Yes | 258 | 248 | 189 | 178 | 177 | 138 | 159 | 169 | 5 | 0 | 0 | 5 | 0 | 112 | 350 | 0 | 250 | 250 | 175 | 258 | 177 | pass | actuals | -2 | pass | 170.05 | 175 | 4.95 | actuals | 178 | 3 |  | 170.05 | 170.05 | 0 | 170.05 | 158.4 | 140.8 | 37 | 121.4 | 125 | 107 | 0 | 0 | 125 | 126.8 | 108.6 | 0 | 0 | 126.8 | 179 | 79 | 59 | -16 | 18.95 | 18.95 | 0 | 0 | 38 | 38 | 0 | 0 | -16 | 2.95 | 2.95 | 40.95 | 40.95 | 85 | 500 | 415
2024-01-17 | 1 | 1b | Winter Base | 17 | 428 | Direct Diversion | Initial Collection |  | Yes | 260 | 249 | 190 | 184 | 178 | 134 | 144 | 168 | 5 | 0 | 0 | 7 | 0 | 125 | 350 | 0 | 250 | 250 | 180 | 260 | 178 | pass | actuals | -1 | pass | 171 | 180 | 9 | actuals | 184 | 9 |  | 171 | 171 | 0 | 171 | 152.1 | 135.2 | 37 | 115.1 | 122.3 | 104.6 | 0 | 0 | 122.3 | 125 | 107 | 0 | 0 | 125 | 178 | 78 | 58 | -17 | 19 | 19 | 0 | 0 | 43 | 43 | 0 | 0 | -17 | 2 | 2 | 45 | 45 | 83 | 500 | 417
2024-01-18 | 1 | 1b | Winter Base | 18 | 428 | Direct Diversion | Initial Collection |  | Yes | 259 | 247 | 191 | 183 | 184 | 128 | 138 | 169 | 5 | 0 | 0 | 6 | 0 | 124 | 350 | 0 | 250 | 250 | 180 | 259 | 178 | pass | actuals | -3 | pass | 171.95 | 180 | 8.05 | actuals | 183 | 3 |  | 171.95 | 171.95 | 0 | 171.95 | 143.1 | 127.2 | 37 | 106.1 | 121.4 | 103.8 | 0 | 0 | 121.4 | 122.3 | 104.6 | 0 | 0 | 122.3 | 180 | 80 | 58 | -17 | 19.05 | 19.05 | 0 | 0 | 50 | 50 | 0 | 0 | -17 | 2.05 | 2.05 | 52.05 | 52.05 | 71 | 500 | 429
2024-01-19 | 1 | 1b | Winter Base | 19 | 428 | Direct Diversion | Initial Collection |  | Yes | 263 | 258 | 199 | 179 | 183 | 128 | 134 | 165 | 5 | 0 | 0 | 8 | 0 | 141 | 350 | 0 | 250 | 250 | 185 | 263 | 178 | pass | actuals | 8 | pass | 179.55 | 185 | 5.45 | actuals | 179 | -1 |  | 179.55 | 179.55 | 0 | 179.55 | 129.6 | 115.2 | 37 | 92.6 | 115.1 | 98.2 | 0 | 0 | 115.1 | 121.4 | 103.8 | 0 | 0 | 121.4 | 169 | 69 | 48 | -27 | 19.45 | 19.45 | 0 | 0 | 56 | 56 | 0 | 0 | -27 | -7.55 | -7.55 | 48.45 | 48.45 | 85 | 500 | 415
2024-01-20 | 1 | 1b | Winter Base | 20 | 428 | Direct Diversion | Initial Collection |  | Yes | 250 | 260 | 203 | 183 | 179 | 130 | 128 | 178 | 5 | 0 | 0 | 14 | 0 | 163 | 350 | 0 | 250 | 250 | 190 | 250 | 178 | pass | actuals | 10 | pass | 183.35 | 190 | 6.65 | actuals | 183 | -2 |  | 183.35 | 183.35 | 0 | 183.35 | 124.2 | 110.4 | 37 | 87.2 | 106.1 | 90.2 | 0 | 0 | 106.1 | 115.1 | 98.2 | 0 | 0 | 115.1 | 168 | 68 | 55 | -20 | 19.65 | 19.65 | 0 | 0 | 53 | 53 | 0 | 0 | -20 | -0.35 | -0.35 | 52.65 | 52.65 | 102 | 500 | 398
2024-01-21 | 1 | 1b | Winter Base | 21 | 426 | Direct Diversion | Initial Collection |  | Yes | 250 | 259 | 203 | 188 | 183 | 128 | 128 | 176 | 5 | 0 | 0 | 14 | 0 | 292 | 350 | 0 | 250 | 250 | 190 | 250 | 176 | pass | actuals | 9 | pass | 183.35 | 190 | 6.65 | actuals | 188 | -2 |  | 183.35 | 183.35 | 0 | 183.35 | 120.6 | 107.2 | 37 | 83.6 | 92.6 | 78.2 | 0 | 0 | 92.6 | 106.1 | 90.2 | 0 | 0 | 106.1 | 169 | 69 | 57 | -18 | 19.65 | 19.65 | 0 | 0 | 51 | 51 | 0 | 0 | -18 | 1.65 | 1.65 | 52.65 | 52.65 | 225 | 500 | 275
2024-01-22 | 1 | 1b | Winter Base | 22 | 422 | Direct Diversion | Initial Collection |  | Yes | 269 | 263 | 202 | 196 | 188 | 141 | 130 | 153 | 5 | 0 | 0 | 19 | 0 | 697 | 350 | 0 | 250 | 250 | 195 | 269 | 172 | pass | actuals | 13 | pass | 182.4 | 195 | 12.6 | actuals | 196 | 6 |  | 182.4 | 182.4 | 0 | 182.4 | 115.2 | 102.4 | 37 | 78.2 | 87.2 | 73.4 | 0 | 0 | 87.2 | 92.6 | 78.2 | 0 | 0 | 92.6 | 165 | 65 | 57 | -18 | 19.6 | 19.6 | 0 | 0 | 42 | 42 | 0 | 0 | -18 | 1.6 | 1.6 | 43.6 | 43.6 | 643 | 500 | -143
2024-01-23 | 1 | 1b | Winter Base | 23 | 415 | Direct Diversion | Initial Collection |  | Yes | 265 | 250 | 211 | 191 | 196 | 185 | 128 | 150 | 37 | 0 | 0 | 11 | 0 | 703 | 350 | 0 | 250 | 250 | 190 | 265 | 165 | pass | schedule | 0 | – | 190.95 | 190 | -0.95 | actuals | 191 | -4 |  | 190.95 | 190.95 | 0 | 190.95 | 115.2 | 102.4 | 37 | 78.2 | 83.6 | 70.2 | 0 | 0 | 83.6 | 87.2 | 73.4 | 0 | 0 | 87.2 | 146 | 46 | 52 | -23 | 20.05 | 20.05 | 0 | 0 | 3 | 3 | 0 | 0 | -23 | -2.95 | -2.95 | 0.05 | 0.05 | 668 | 500 | -168
2024-01-24 | 1 | 1b | Winter Base | 24 | 415 | Direct Diversion | Initial Collection |  | Yes | 264 | 250 | 212 | 193 | 191 | 188 | 141 | 151 | 24 | 0 | 0 | 15 | 0 | 904.5 | 350 | 0 | 250 | 250 | 190 | 264 | 165 | pass | schedule | 0 | – | 191.9 | 190 | -1.9 | actuals | 193 | 3 |  | 191.9 | 191.9 | 0 | 191.9 | 117 | 104 | 37 | 80 | 78.2 | 65.4 | 0 | 0 | 78.2 | 83.6 | 70.2 | 0 | 0 | 83.6 | 157 | 57 | 38 | -37 | 20.1 | 20.1 | 0 | 0 | 8 | 8 | 0 | 0 | -37 | -16.9 | -16.9 | -8.9 | -8.9 | 841.5 | 500 | -341.5
2024-01-25 | 1 | 1b | Winter Base | 25 | 379 | Direct Diversion | Initial Collection |  | Yes | 266 | 269 | 198 | 185 | 193 | 154 | 185 | 113 | 5 | 0 | 0 | 14 | 0 | 955 | 350 | 0 | 250 | 250 | 185 | 266 | 129 | pass | actuals | 19 | pass | 178.6 | 185 | 6.4 | actuals | 185 | -5 |  | 178.6 | 150 | 0 | 178.6 | 115.2 | 102.4 | 37 | 78.2 | 78.2 | 65.4 | 0 | 0 | 78.2 | 78.2 | 65.4 | 0 | 0 | 78.2 | 153 | 53 | 52 | -23 | 19.4 | 19.4 | 0 | 0 | 37 | 37 | 0 | 0 | -23 | -3.6 | -3.6 | 33.4 | 33.4 | 900 | 500 | -400
2024-01-26 | 1 | 1b | Winter Base | 26 | 415 | Direct Diversion | Initial Collection |  | Yes | 267 | 265 | 193 | 172 | 185 | 132 | 188 | 148 | 5 | 0 | 0 | 13 | 0 | 1036.5 | 350 | 0 | 250 | 250 | 180 | 267 | 165 | pass | actuals | 15 | pass | 173.85 | 180 | 6.15 | actuals | 172 | -13 |  | 173.85 | 150 | 0 | 173.85 | 126.9 | 112.8 | 37 | 89.9 | 80 | 67 | 0 | 0 | 80 | 78.2 | 65.4 | 0 | 0 | 78.2 | 150 | 50 | 76 | 1 | 19.15 | 19.15 | 0 | 0 | 61 | 61 | 0 | 0 | 1 | 20.15 | 20.15 | 81.15 | 81.15 | 995.5 | 500 | -495.5
2024-01-27 | 1 | 1b | Winter Base | 27 | 415 | Direct Diversion | Initial Collection |  | Yes | 270 | 264 | 186 | 174 | 172 | 106 | 154 | 145 | 5 | 0 | 0 | 21 | 0 | 999.5 | 350 | 0 | 250 | 250 | 175 | 270 | 165 | pass | actuals | 14 | pass | 167.2 | 175 | 7.8 | actuals | 174 | -6 |  | 167.2 | 167.2 | 0 | 167.2 | 166.5 | 148 | 37 | 129.5 | 78.2 | 65.4 | 0 | 0 | 78.2 | 80 | 67 | 0 | 0 | 80 | 151 | 51 | 79 | 4 | 18.8 | 18.8 | 0 | 0 | 79 | 79 | 0 | 0 | 4 | 22.8 | 22.8 | 101.8 | 101.8 | 929.5 | 500 | -429.5
2024-01-28 | 1 | 1b | Winter Base | 28 | 415 | Direct Diversion | Initial Collection |  | Yes | 290 | 266 | 185 | 177 | 174 | 95 | 132 | 125 | 5 | 0 | 0 | 23 | 0 | 907 | 350 | 0 | 250 | 250 | 175 | 290 | 165 | pass | actuals | 16 | pass | 166.25 | 175 | 8.75 | actuals | 177 | 2 |  | 166.25 | 166.25 | 0 | 166.25 | 169.2 | 150.4 | 37 | 132.2 | 89.9 | 75.8 | 0 | 0 | 89.9 | 78.2 | 65.4 | 0 | 0 | 78.2 | 113 | 13 | 79 | 4 | 18.75 | 18.75 | 0 | 0 | 77 | 77 | 0 | 0 | 4 | 22.75 | 22.75 | 99.75 | 99.75 | 835 | 500 | -335
2024-01-29 | 1 | 1b | Winter Base | 29 | 439 | Direct Diversion | Initial Collection |  | Yes | 314 | 267 | 183 | 182 | 177 | 90 | 106 | 125 | 5 | 0 | 0 | 22 | 0 | 890.5 | 350 | 0 | 250 | 250 | 175 | 314 | 139 | pass | actuals | 17 | pass | 164.35 | 175 | 10.65 | actuals | 182 | 7 |  | 164.35 | 164.35 | 0 | 164.35 | 138.6 | 123.2 | 37 | 101.6 | 129.5 | 111 | 0 | 0 | 129.5 | 89.9 | 75.8 | 0 | 0 | 89.9 | 148 | 48 | 83 | 8 | 18.65 | 18.65 | 0 | 0 | 84 | 84 | 0 | 0 | 8 | 26.65 | 26.65 | 110.65 | 110.65 | 794.5 | 500 | -294.5
2024-01-30 | 1 | 1b | Winter Base | 30 | 484 | Direct Diversion | Initial Collection |  | Yes | 342 | 270 | 183 | 183 | 182 | 87 | 95 | 142 | 5 | 0 | 7 | 23 | 0 | 838 | 350 | 0 | 250 | 250 | 175 | 342 | 134 | pass | actuals | 20 | pass | 164.35 | 175 | 10.65 | actuals | 183 | 8 |  | 164.35 | 164.35 | 0 | 164.35 | 118.8 | 105.6 | 37 | 81.8 | 132.2 | 113.4 | 0 | 0 | 132.2 | 129.5 | 111 | 0 | 0 | 129.5 | 145 | 45 | 84 | 9 | 18.65 | 18.65 | 0 | 0 | 90 | 90 | 0 | 0 | 9 | 27.65 | 27.65 | 117.65 | 117.65 | 731 | 500 | -231
2024-01-31 | 1 | 1b | Winter Base | 31 | 524 | Direct Diversion | Initial Collection |  | Yes | 353 | 290 | 194 | 182 | 183 | 88 | 90 | 171 | 5 | 0 | 0 | 28 | 0 | 871.5 | 350 | 0 | 250 | 250 | 180 | 353 | 139 | pass | actuals | 40 | – | 174.8 | 180 | 5.2 | actuals | 182 | 7 |  | 174.8 | 174.8 | 0 | 174.8 | 95.4 | 84.8 | 35 | 60.4 | 101.6 | 86.2 | 0 | 0 | 101.6 | 132.2 | 113.4 | 0 | 0 | 132.2 | 125 | 25 | 76 | 1 | 19.2 | 19.2 | 0 | 0 | 94 | 94 | 0 | 0 | 1 | 20.2 | 20.2 | 114.2 | 114.2 | 757.5 | 500 | -257.5
2024-02-01 | 2 | 2 | Winter Base | 1 | 545 | Direct Diversion | Initial Collection |  | Yes | 369 | 314 | 221 | 178 | 182 | 93 | 87 | 176 | 5 | 0 | 0 | 27 | 0 | 913.5 | 350 | 0 | 250 | 300 | 210 | 369 | 160 | pass | actuals | 14 | – | 200.45 | 210 | 9.55 | actuals | 178 | -2 |  | 200.45 | 200.45 | 0 | 200.45 | 85.5 | 76 | 25 | 60.5 | 81.8 | 68.6 | 0 | 0 | 81.8 | 101.6 | 86.2 | 0 | 0 | 101.6 | 125 | 25 | 69 | -16 | 20.55 | 20.55 | 0 | 0 | 90 | 90 | 0 | 0 | -16 | 4.55 | 4.55 | 94.55 | 94.55 | 794.5 | 500 | -294.5
2024-02-02 | 2 | 2 | Winter Base | 2 | 545 | Direct Diversion | Initial Collection |  | Yes | 386 | 342 | 247 | 216 | 178 | 103 | 88 | 159 | 5 | 0 | 0 | 35 | 0 | 864.5 | 350 | 0 | 250 | 350 | 230 | 386 | 160 | pass | actuals | -8 | – | 225.15 | 230 | 4.85 | actuals | 216 | 6 |  | 225.15 | 225.15 | 0 | 225.15 | 81 | 72 | 37 | 44 | 60.4 | 49.8 | 0 | 0 | 60.4 | 81.8 | 68.6 | 0 | 0 | 81.8 | 142 | 42 | 67 | -18 | 21.85 | 21.85 | 0 | 0 | 79 | 79 | 0 | 0 | -18 | 3.85 | 3.85 | 82.85 | 82.85 | 753.5 | 500 | -253.5
2024-02-03 | 2 | 2 | Winter Base | 3 | 545 | Direct Diversion | Initial Collection |  | Yes | 390 | 353 | 263 | 242 | 216 | 121 | 93 | 155 | 5 | 0 | 0 | 20 | 0 | 963.5 | 350 | 0 | 250 | 385 | 255 | 390 | 160 | pass | actuals | -32 | – | 240.35 | 255 | 14.65 | actuals | 242 | 12 |  | 240.35 | 240.35 | 0 | 240.35 | 78.3 | 69.6 | 37 | 41.3 | 60.5 | 51 | 0 | 0 | 60.5 | 60.4 | 49.8 | 0 | 0 | 60.4 | 171 | 71 | 79 | -6 | 22.65 | 22.65 | 0 | 0 | 57 | 57 | 0 | 0 | -6 | 16.65 | 16.65 | 73.65 | 73.65 | 861.5 | 500 | -361.5
2024-02-04 | 2 | 2 | Winter Base | 4 | 546 | Direct Diversion | Initial Collection |  | Yes | 398 | 369 | 283 | 263 | 242 | 149 | 103 | 148 | 5 | 0 | 22 | 20 | 0 | 1079 | 350 | 0 | 250 | 385 | 270 | 398 | 161 | pass | actuals | -16 | – | 259.35 | 270 | 10.65 | actuals | 263 | 8 |  | 259.35 | 259.35 | 0 | 259.35 | 79.2 | 70.4 | 25 | 54.2 | 44 | 35 | 0 | 0 | 44 | 60.5 | 51 | 0 | 0 | 60.5 | 176 | 76 | 70 | -15 | 23.65 | 23.65 | 0 | 0 | 67 | 67 | 0 | 0 | -15 | 8.65 | 8.65 | 75.65 | 75.65 | 974 | 500 | -474
2024-02-05 | 2 | 2 | Winter Base | 5 | 547 | Direct Diversion | Initial Collection |  | Yes | 412 | 386 | 284 | 283 | 263 | 173 | 121 | 135 | 5 | 0 | 13 | 13 | 0 | 1353.5 | 350 | 0 | 250 | 385 | 280 | 412 | 162 | pass | actuals | 1 | – | 260.3 | 280 | 19.7 | actuals | 283 | 13 |  | 260.3 | 250 | 0 | 260.3 | 83.7 | 74.4 | 0 | 83.7 | 41.3 | 32.6 | 0 | 0 | 41.3 | 44 | 35 | 0 | 0 | 44 | 159 | 59 | 85 | 0 | 23.7 | 23.7 | 0 | 0 | 69 | 69 | 0 | 0 | 0 | 23.7 | 23.7 | 92.7 | 92.7 | 1236.5 | 500 | -736.5
2024-02-06 | 2 | 2 | Winter Base | 6 | 555 | Direct Diversion | Initial Collection |  | Yes | 419 | 390 | 293 | 284 | 279 | 211 | 149 | 136 | 5 | 0 | 14 | 7 | 0 | 1512 | 350 | 0 | 250 | 385 | 285 | 419 | 170 | pass | actuals | 5 | – | 268.85 | 285 | 16.15 | actuals | 284 | 4 |  | 268.85 | 225 | 0 | 268.85 | 92.7 | 82.4 | 5 | 87.7 | 54.2 | 45.4 | 0 | 0 | 54.2 | 41.3 | 32.6 | 0 | 0 | 41.3 | 155 | 55 | 93 | 8 | 24.15 | 24.15 | 4 | 4 | 52 | 52 | 0 | 0 | 8 | 32.15 | 36.15 | 88.15 | 88.15 | 1423 | 500 | -923
2024-02-07 | 2 | 2 | Winter Base | 7 | 560 | Direct Diversion | Initial Collection |  | Yes | 416 | 398 | 307 | 293 | 279 | 278 | 173 | 144 | 5 | 0 | 8 | 8 | 0 | 1602.5 | 350 | 0 | 250 | 385 | 295 | 416 | 175 | pass | actuals | 13 | pass | 282.15 | 295 | 12.85 | actuals | 293 | 8 |  | 282.15 | 225 | 0 | 282.15 | 108.9 | 96.8 | 0 | 108.9 | 83.7 | 74.4 | 0 | 0 | 83.7 | 54.2 | 45.4 | 0 | 0 | 54.2 | 148 | 48 | 83 | -12 | 24.85 | 24.85 | 5 | 5 | 1 | 1 | 0 | 0 | -12 | 12.85 | 17.85 | 18.85 | 18.85 | 1556.5 | 500 | -1056.5
2024-02-08 | 2 | 2 | Winter Base | 8 | 560 | Direct Diversion | Initial Collection |  | Yes | 405 | 412 | 319 | 302 | 285 | 279 | 211 | 155 | 5 | 0 | 0 | 8 | 53 | 1740 | 350 | 0 | 250 | 385 | 310 | 405 | 175 | pass | actuals | 27 | pass | 293.55 | 310 | 16.45 | actuals | 302 | 7 |  | 293.55 | 225 | 0 | 293.55 | 134.1 | 119.2 | 0 | 134.1 | 87.7 | 77.4 | 0 | 0 | 87.7 | 83.7 | 74.4 | 0 | 0 | 83.7 | 135 | 35 | 79 | -16 | 25.45 | 25.45 | 8 | 8 | 0 | 0 | 0 | 0 | -16 | 9.45 | 17.45 | 17.45 | 17.45 | 1718 | 500 | -1218
2024-02-09 | 2 | 2 | Winter Base | 9 | 560 | Direct Diversion | Initial Collection |  | Yes | 399 | 419 | 338 | 312 | 287 | 285 | 278 | 161 | 5 | 0 | 0 | 7 | 237 | 2061 | 350 | 0 | 250 | 385 | 310 | 399 | 175 | pass | actuals | 34 | pass | 311.6 | 310 | -1.6 | actuals | 312 | 2 |  | 311.6 | 300 | 0 | 311.6 | 155.7 | 138.4 | 25 | 130.7 | 108.9 | 96.8 | 0 | 0 | 108.9 | 87.7 | 77.4 | 0 | 0 | 87.7 | 136 | 36 | 74 | -21 | 26.4 | 26.4 | 15 | 15 | 0 | 0 | 0 | 0 | -21 | 5.4 | 20.4 | 20.4 | 20.4 | 2236 | 500 | -1736
2024-02-10 | 2 | 2 | Winter Base | 10 | 560 | Direct Diversion | Initial Collection |  | Yes | 397 | 416 | 341 | 322 | 294 | 287 | 279 | 163 | 5 | 0 | 0 | 8 | 91 | 2529 | 350 | 0 | 250 | 385 | 315 | 397 | 175 | pass | actuals | 31 | pass | 314.45 | 315 | 0.55 | actuals | 322 | 12 |  | 314.45 | 314.45 | 0 | 314.45 | 189.9 | 168.8 | 36 | 153.9 | 134.1 | 119.2 | 0 | 0 | 134.1 | 108.9 | 96.8 | 0 | 0 | 108.9 | 144 | 44 | 78 | -17 | 26.55 | 26.55 | 18 | 18 | 0 | 0 | 0 | 0 | -17 | 9.55 | 27.55 | 27.55 | 27.55 | 2370 | 500 | -1870
2024-02-11 | 2 | 2 | Winter Base | 11 | 560 | Direct Diversion | Initial Collection |  | Yes | 395 | 405 | 334 | 326 | 300 | 269 | 285 | 165 | 5 | 0 | 0 | 8 | 0 | 2482 | 350 | 0 | 250 | 385 | 315 | 395 | 175 | pass | actuals | 20 | pass | 307.8 | 315 | 7.2 | actuals | 326 | 11 |  | 307.8 | 300 | 0 | 307.8 | 250.2 | 222.4 | 34 | 216.2 | 130.7 | 113.4 | 0 | 0 | 130.7 | 134.1 | 119.2 | 0 | 0 | 134.1 | 155 | 55 | 82 | -13 | 26.2 | 26.2 | 22 | 22 | 25 | 25 | 0 | 0 | -13 | 13.2 | 35.2 | 60.2 | 60.2 | 2356 | 500 | -1856
2024-02-12 | 2 | 2 | Winter Base | 12 | 561 | Direct Diversion | Initial Collection |  | Yes | 393 | 399 | 328 | 327 | 303 | 211 | 287 | 168 | 5 | 0 | 0 | 7 | 0 | 2134 | 350 | 0 | 250 | 385 | 315 | 393 | 176 | pass | actuals | 14 | pass | 302.1 | 315 | 12.9 | actuals | 327 | 12 |  | 302.1 | 300 | 0 | 302.1 | 251.1 | 223.2 | 36 | 215.1 | 153.9 | 132.8 | 0 | 0 | 153.9 | 130.7 | 113.4 | 0 | 0 | 130.7 | 161 | 61 | 77 | -18 | 25.9 | 25.9 | 23 | 23 | 89 | 89 | 0 | 0 | -18 | 7.9 | 30.9 | 119.9 | 119.9 | 2055 | 500 | -1555
2024-02-13 | 2 | 2 | Winter Base | 13 | 561 | Direct Diversion | Initial Collection |  | Yes | 390 | 397 | 325 | 328 | 304 | 193 | 269 | 171 | 5 | 0 | 0 | 8 | 0 | 1702 | 350 | 0 | 250 | 385 | 315 | 390 | 176 | pass | actuals | 12 | pass | 299.25 | 315 | 15.75 | actuals | 328 | 13 |  | 299.25 | 299.25 | 0 | 299.25 | 256.5 | 228 | 37.4 | 219.1 | 216.2 | 188.4 | 0 | 0 | 216.2 | 153.9 | 132.8 | 0 | 0 | 153.9 | 163 | 63 | 74 | -21 | 25.75 | 25.75 | 23 | 23 | 110 | 110 | 0 | 0 | -21 | 4.75 | 27.75 | 137.75 | 137.75 | 1643 | 500 | -1143
2024-02-14 | 2 | 2 | Winter Base | 14 | 552 | Direct Diversion | Initial Collection |  | Yes | 387 | 395 | 323 | 325 | 304 | 190 | 211 | 165 | 5 | 0 | 2 | 8 | 0 | 1447 | 350 | 0 | 250 | 385 | 295 | 387 | 167 | pass | actuals | 10 | pass | 297.35 | 295 | -2.35 | actuals | 325 | 10 |  | 297.35 | 297.35 | 0 | 297.35 | 258.3 | 229.6 | 37.4 | 220.9 | 215.1 | 187.2 | 0 | 0 | 215.1 | 216.2 | 188.4 | 0 | 0 | 216.2 | 165 | 65 | 74 | -11 | 25.65 | 25.65 | 24 | 24 | 114 | 114 | 0 | 0 | -11 | 14.65 | 38.65 | 152.65 | 152.65 | 1343 | 500 | -843
2024-02-15 | 2 | 2 | Winter Base | 15 | 547 | Direct Diversion | Initial Collection |  | Yes | 387 | 393 | 322 | 316 | 302 | 197 | 193 | 160 | 5 | 0 | 0 | 11 | 0 | 1357.5 | 350 | 0 | 250 | 385 | 300 | 387 | 162 | pass | actuals | 8 | pass | 296.4 | 300 | 3.6 | actuals | 316 | 21 |  | 296.4 | 296.4 | 0 | 296.4 | 242.1 | 215.2 | 37.4 | 204.7 | 219.1 | 190.6 | 0 | 0 | 219.1 | 215.1 | 187.2 | 0 | 0 | 215.1 | 168 | 68 | 73 | -12 | 25.6 | 25.6 | 23 | 23 | 107 | 107 | 0 | 0 | -12 | 13.6 | 36.6 | 143.6 | 143.6 | 1245.5 | 500 | -745.5
2024-02-16 | 2 | 2 | Winter Base | 16 | 547 | Direct Diversion | Initial Collection |  | Yes | 395 | 390 | 319 | 313 | 295 | 199 | 190 | 152 | 5 | 0 | 0 | 10 | 0 | 1259 | 350 | 0 | 250 | 385 | 295 | 395 | 162 | pass | actuals | 5 | pass | 293.55 | 295 | 1.45 | actuals | 313 | 13 |  | 293.55 | 293.55 | 0 | 293.55 | 189.9 | 168.8 | 37.4 | 152.5 | 220.9 | 192.2 | 0 | 0 | 220.9 | 219.1 | 190.6 | 0 | 0 | 219.1 | 171 | 71 | 74 | -11 | 25.45 | 25.45 | 21 | 21 | 103 | 103 | 0 | 0 | -11 | 14.45 | 35.45 | 138.45 | 138.45 | 1138 | 500 | -638
2024-02-17 | 2 | 2 | Winter Base | 17 | 547 | Direct Diversion | Initial Collection |  | Yes | 401 | 387 | 318 | 301 | 290 | 200 | 197 | 146 | 5 | 0 | 0 | 13 | 0 | 1241 | 350 | 0 | 250 | 385 | 290 | 401 | 162 | pass | actuals | 2 | pass | 292.6 | 290 | -2.6 | actuals | 301 | 6 |  | 292.6 | 292.6 | 0 | 292.6 | 173.7 | 154.4 | 37.4 | 136.3 | 204.7 | 177.8 | 0 | 0 | 204.7 | 220.9 | 192.2 | 0 | 0 | 220.9 | 165 | 65 | 72 | -13 | 25.4 | 25.4 | 23 | 23 | 95 | 95 | 0 | 0 | -13 | 12.4 | 35.4 | 130.4 | 130.4 | 1134 | 500 | -634
2024-02-18 | 2 | 2 | Winter Base | 18 | 541 | Direct Diversion | Initial Collection |  | Yes | 380 | 387 | 317 | 295 | 284 | 204 | 199 | 161 | 5 | 0 | 0 | 12 | 0 | 1038 | 350 | 0 | 250 | 385 | 290 | 380 | 156 | pass | actuals | 2 | pass | 291.65 | 290 | -1.65 | actuals | 295 | 5 |  | 291.65 | 291.65 | 0 | 291.65 | 171 | 152 | 37.4 | 133.6 | 152.5 | 131.4 | 0 | 0 | 152.5 | 204.7 | 177.8 | 0 | 0 | 204.7 | 160 | 60 | 70 | -15 | 25.35 | 25.35 | 17 | 17 | 86 | 86 | 0 | 0 | -15 | 10.35 | 27.35 | 113.35 | 113.35 | 938 | 500 | -438
2024-02-19 | 2 | 2 | Winter Base | 19 | 501 | Direct Diversion | Initial Collection |  | Yes | 373 | 395 | 329 | 305 | 289 | 239 | 200 | 128 | 5 | 0 | 0 | 7 | 0 | 1014 | 350 | 0 | 250 | 385 | 300 | 373 | 116 | pass | actuals | 10 | pass | 303.05 | 300 | -3.05 | actuals | 305 | 15 |  | 303.05 | 303.05 | 0 | 303.05 | 177.3 | 157.6 | 37.4 | 139.9 | 136.3 | 117 | 0 | 0 | 136.3 | 152.5 | 131.4 | 0 | 0 | 152.5 | 152 | 52 | 58 | -27 | 25.95 | 25.95 | 6 | 6 | 45 | 45 | 0 | 0 | -27 | -1.05 | 4.95 | 49.95 | 49.95 | 953 | 500 | -453
2024-02-20 | 2 | 2 | Winter Base | 20 | 506 | Direct Diversion | Initial Collection |  | Yes | 368 | 401 | 336 | 301 | 286 | 289 | 204 | 138 | 5 | 0 | 0 | 10 | 130 | 1224 | 350 | 0 | 250 | 385 | 310 | 368 | 121 | pass | actuals | 16 | pass | 309.7 | 310 | 0.3 | actuals | 301 | 1 |  | 309.7 | 250 | 0 | 309.7 | 179.1 | 159.2 | 37.4 | 141.7 | 133.6 | 114.6 | 0 | 0 | 133.6 | 136.3 | 117 | 0 | 0 | 136.3 | 146 | 46 | 59 | -36 | 26.3 | 26.3 | 19 | 19 | 0 | 0 | 0 | 0 | -36 | -9.7 | 9.3 | 9.3 | 9.3 | 1312 | 500 | -812
2024-02-21 | 2 | 2 | Winter Base | 21 | 520 | Direct Diversion | Initial Collection |  | Yes | 364 | 380 | 321 | 327 | 298 | 286 | 239 | 156 | 5 | 0 | 0 | 3 | 264 | 1893 | 350 | 0 | 250 | 385 | 300 | 364 | 135 | pass | actuals | -5 | pass | 295.45 | 300 | 4.55 | actuals | 327 | 17 |  | 295.45 | 295.45 | 0 | 295.45 | 180 | 160 | 37.4 | 142.6 | 139.9 | 120.2 | 0 | 0 | 139.9 | 133.6 | 114.6 | 0 | 0 | 133.6 | 161 | 61 | 80 | -5 | 25.55 | 25.55 | 3 | 3 | 0 | 0 | 0 | 0 | -5 | 20.55 | 23.55 | 23.55 | 23.55 | 1967 | 500 | -1467
2024-02-22 | 2 | 2 | Winter Base | 22 | 520 | Direct Diversion | Initial Collection |  | Yes | 361 | 373 | 298 | 320 | 301 | 298 | 289 | 159 | 5 | 0 | 0 | 3 | 367 | 2539 | 350 | 0 | 250 | 385 | 275 | 361 | 135 | pass | actuals | -12 | pass | 273.6 | 275 | 1.4 | actuals | 320 | 20 |  | 273.6 | 273.6 | 0 | 273.6 | 183.6 | 163.2 | 37.4 | 146.2 | 141.7 | 121.8 | 0 | 0 | 141.7 | 139.9 | 120.2 | 0 | 0 | 139.9 | 128 | 28 | 82 | -3 | 24.4 | 24.4 | 26 | 26 | 0 | 0 | 0 | 0 | -3 | 21.4 | 47.4 | 47.4 | 47.4 | 2642 | 500 | -2142
2024-02-23 | 2 | 2 | Winter Base | 23 | 520 | Direct Diversion | Initial Collection |  | Yes | 362 | 368 | 293 | 297 | 291 | 301 | 286 | 158 | 5 | 0 | 0 | 9 | 212 | 2608 | 350 | 0 | 250 | 385 | 275 | 362 | 135 | pass | actuals | -17 | pass | 268.85 | 275 | 6.15 | actuals | 297 | 22 |  | 268.85 | 268.85 | 0 | 268.85 | 215.1 | 191.2 | 37.4 | 177.7 | 142.6 | 122.6 | 0 | 0 | 142.6 | 141.7 | 121.8 | 0 | 0 | 141.7 | 138 | 38 | 80 | -5 | 24.15 | 24.15 | 29 | 29 | 0 | 0 | 0 | 0 | -5 | 19.15 | 48.15 | 48.15 | 48.15 | 2438 | 500 | -1938
2024-02-24 | 2 | 2 | Winter Base | 24 | 520 | Direct Diversion | Initial Collection |  | Yes | 364 | 364 | 288 | 285 | 279 | 291 | 298 | 156 | 5 | 0 | 0 | 9 | 96 | 2211 | 350 | 0 | 250 | 385 | 265 | 364 | 135 | pass | actuals | -21 | pass | 264.1 | 265 | 0.9 | actuals | 285 | 10 |  | 264.1 | 264.1 | 0 | 264.1 | 260.1 | 231.2 | 37.4 | 222.7 | 146.2 | 125.8 | 0 | 0 | 146.2 | 142.6 | 122.6 | 0 | 0 | 142.6 | 156 | 56 | 80 | -5 | 23.9 | 23.9 | 18 | 18 | 0 | 0 | 0 | 0 | -5 | 18.9 | 36.9 | 36.9 | 36.9 | 2083 | 500 | -1583
2024-02-25 | 2 | 2 | Winter Base | 25 | 520 | Storage | Storage Withdrawal |  | Yes | 365 | 361 | 283 | 272 | 270 | 279 | 301 | 155 | 5 | 0 | 0 | 8 | 42 | 1806 | 350 | 0 | 250 | 385 | 265 | 365 | 135 | pass | actuals | -24 | pass | 259.35 | 265 | 5.65 | actuals | 272 | 7 |  | 259.35 | 259.35 | 0 | 259.35 | 257.4 | 228.8 | 37.4 | 220 | 177.7 | 153.8 | 0 | 0 | 177.7 | 146.2 | 125.8 | 0 | 0 | 146.2 | 159 | 59 | 81 | -4 | 23.65 | 23.65 | 15 | 15 | 0 | 0 | 0 | 0 | -4 | 19.65 | 34.65 | 34.65 | 34.65 | 1753 | 500 | -1253
2024-02-26 | 2 | 2 | Winter Base | 26 | 521 | Direct Diversion | Initial Collection |  | Yes | 373 | 362 | 282 | 268 | 264 | 270 | 291 | 148 | 5 | 0 | 0 | 8 | 20 | 1597.5 | 350 | 0 | 250 | 385 | 260 | 373 | 136 | pass | actuals | -23 | pass | 258.4 | 260 | 1.6 | actuals | 268 | 3 |  | 258.4 | 258.4 | 0 | 258.4 | 268.2 | 238.4 | 37.4 | 230.8 | 222.7 | 193.8 | 0 | 0 | 222.7 | 177.7 | 153.8 | 0 | 0 | 177.7 | 158 | 58 | 79 | -6 | 23.6 | 23.6 | 8 | 8 | 0 | 0 | 0 | 0 | -6 | 17.6 | 25.6 | 25.6 | 25.6 | 1579.5 | 500 | -1079.5
2024-02-27 | 2 | 2 | Winter Base | 27 | 537 | Direct Diversion | Initial Collection |  | Yes | 380 | 364 | 280 | 269 | 264 | 264 | 279 | 157 | 5 | 0 | 0 | 7 | 0 | 1414 | 350 | 0 | 250 | 385 | 260 | 380 | 142 | pass | actuals | -21 | pass | 256.5 | 260 | 3.5 | actuals | 269 | 9 |  | 256.5 | 256.5 | 0 | 256.5 | 270.9 | 240.8 | 37.4 | 233.5 | 220 | 191.4 | 0 | 0 | 220 | 222.7 | 193.8 | 0 | 0 | 222.7 | 156 | 56 | 82 | -3 | 23.5 | 23.5 | 4 | 4 | 0 | 0 | 0 | 0 | -3 | 20.5 | 24.5 | 24.5 | 24.5 | 1395 | 500 | -895
2024-02-28 | 2 | 2 | Winter Base | 28 | 545 | Direct Diversion | Initial Collection |  | Yes | 385 | 365 | 278 | 272 | 266 | 260 | 270 | 160 | 5 | 0 | 0 | 4 | 0 | 1252.5 | 350 | 0 | 250 | 385 | 260 | 385 | 150 | pass | actuals | -20 | pass | 254.6 | 260 | 5.4 | actuals | 272 | 12 |  | 254.6 | 254.6 | 0 | 254.6 | 261.9 | 232.8 | 37.4 | 224.5 | 230.8 | 201 | 0 | 0 | 230.8 | 220 | 191.4 | 0 | 0 | 220 | 155 | 55 | 86 | 1 | 23.4 | 23.4 | 3 | 3 | 4 | 4 | 0 | 0 | 1 | 24.4 | 27.4 | 31.4 | 31.4 | 1247.5 | 500 | -747.5
2024-02-29 | 2 | 2 | Winter Base | 29 | 545 | Direct Diversion | Initial Collection |  | Yes | 391 | 373 | 285 | 266 | 264 | 261 | 264 | 154 | 5 | 0 | 0 | 6 | 0 | 1138 | 350 | 0 | 250 | 385 | 260 | 391 | 150 | pass | actuals | -12 | pass | 261.25 | 260 | -1.25 | actuals | 266 | 6 |  | 261.25 | 261.25 | 0 | 261.25 | 251.1 | 223.2 | 37.4 | 213.7 | 233.5 | 203.4 | 0 | 0 | 233.5 | 230.8 | 201 | 0 | 0 | 230.8 | 148 | 48 | 80 | -5 | 23.75 | 23.75 | 8 | 8 | 5 | 5 | 0 | 0 | -5 | 18.75 | 26.75 | 31.75 | 31.75 | 1133 | 500 | -633
2024-03-01 | 3 | 3 | Spring Pulse | 1 | 545 | Direct Diversion | Initial Collection |  | Yes | 394 | 380 | 297 | 259 | 259 | 264 | 260 | 151 | 5 | 0 | 0 | 10 | 4 | 1113.5 | 500 | 0 | 370 | 395 | 275 | 394 | 150 | pass | actuals | -15 | pass | 272.65 | 275 | 2.35 | actuals | 259 | -1 |  | 272.65 | 272.65 | 0 | 272.65 | 243 | 216 | 37 | 206 | 224.5 | 195.4 | 0 | 0 | 224.5 | 233.5 | 203.4 | 0 | 0 | 233.5 | 157 | 27 | 76 | -9 | 24.35 | 24.35 | 7 | 7 | 0 | 0 | 0 | 0 | -9 | 15.35 | 22.35 | 22.35 | 22.35 | 1110.5 | 500 | -610.5
2024-03-02 | 3 | 3 | Spring Pulse | 2 | 545 | Direct Diversion | Initial Collection |  | Yes | 397 | 385 | 300 | 271 | 259 | 259 | 261 | 148 | 5 | 0 | 0 | 8 | 69 | 1030 | 500 | 0 | 370 | 395 | 280 | 397 | 150 | pass | actuals | -10 | pass | 275.5 | 280 | 4.5 | actuals | 271 | -4 |  | 275.5 | 275.5 | 0 | 275.5 | 237.6 | 211.2 | 37 | 200.6 | 213.7 | 185.8 | 0 | 0 | 213.7 | 224.5 | 195.4 | 0 | 0 | 224.5 | 160 | 30 | 80 | -5 | 24.5 | 24.5 | 0 | 0 | 0 | 0 | 0 | 0 | -5 | 19.5 | 19.5 | 19.5 | 19.5 | 1082 | 500 | -582
2024-03-03 | 3 | 3 | Spring Pulse | 3 | 545 | Direct Diversion | Initial Collection |  | Yes | 396 | 391 | 306 | 282 | 271 | 259 | 264 | 149 | 5 | 0 | 0 | 0 | 198 | 1013 | 500 | 0 | 370 | 395 | 290 | 396 | 150 | pass | actuals | -4 | pass | 281.2 | 290 | 8.8 | actuals | 282 | 2 |  | 281.2 | 281.2 | 0 | 281.2 | 234 | 208 | 37 | 197 | 206 | 179 | 0 | 0 | 206 | 213.7 | 185.8 | 0 | 0 | 213.7 | 154 | 24 | 79 | -6 | 24.8 | 24.8 | 0 | 0 | 0 | 0 | 0 | 0 | -6 | 18.8 | 18.8 | 18.8 | 18.8 | 1139 | 500 | -639
2024-03-04 | 3 | 3 | Spring Pulse | 4 | 546 | Direct Diversion | Initial Collection |  | Yes | 402 | 394 | 308 | 294 | 278 | 271 | 259 | 144 | 5 | 0 | 0 | 0 | 272 | 1231 | 500 | 0 | 370 | 395 | 290 | 402 | 171 | pass | actuals | -1 | pass | 283.1 | 290 | 6.9 | actuals | 294 | 4 |  | 283.1 | 283.1 | 0 | 283.1 | 234.9 | 208.8 | 37 | 197.9 | 200.6 | 174.2 | 0 | 0 | 200.6 | 206 | 179 | 0 | 0 | 206 | 151 | 21 | 83 | -2 | 24.9 | 24.9 | 4 | 4 | 0 | 0 | 0 | 0 | -2 | 22.9 | 26.9 | 26.9 | 26.9 | 1305 | 500 | -805
2024-03-05 | 3 | 3 | Spring Pulse | 5 | 546 | Direct Diversion | Initial Collection |  | Yes | 386 | 397 | 312 | 296 | 282 | 278 | 259 | 160 | 5 | 0 | 0 | 0 | 272 | 1392 | 500 | 0 | 370 | 395 | 290 | 386 | 171 | pass | actuals | 2 | pass | 286.9 | 290 | 3.1 | actuals | 296 | 6 |  | 286.9 | 286.9 | 0 | 286.9 | 237.6 | 211.2 | 37 | 200.6 | 197 | 171 | 55 | 55 | 142 | 200.6 | 174.2 | 0 | 0 | 200.6 | 148 | 18 | 82 | -13 | 25.1 | 25.1 | 12 | 12 | 0 | 0 | 0 | 0 | -13 | 12.1 | 24.1 | 24.1 | 24.1 | 1380 | 500 | -880
2024-03-06 | 3 | 3 | Spring Pulse | 6 | 546 | Direct Diversion | Initial Collection |  | Yes | 377 | 396 | 316 | 298 | 282 | 282 | 271 | 169 | 5 | 0 | 0 | 0 | 203 | 1446 | 500 | 0 | 370 | 395 | 275 | 377 | 171 | pass | actuals | 1 | pass | 290.7 | 275 | -15.7 | actuals | 298 | 8 |  | 290.7 | 290.7 | 0 | 290.7 | 233.1 | 207.2 | 37 | 196.1 | 197.9 | 171.8 | 61 | 61 | 136.9 | 142 | 116 | 0 | 0 | 142 | 149 | 19 | 81 | -14 | 25.3 | 25.3 | 14 | 14 | 0 | 0 | 0 | 0 | -14 | 11.3 | 25.3 | 25.3 | 25.3 | 1370 | 500 | -870
2024-03-07 | 3 | 3 | Spring Pulse | 7 | 540 | Direct Diversion | Initial Collection |  | Yes | 371 | 402 | 326 | 293 | 284 | 282 | 278 | 169 | 5 | 0 | 0 | 0 | 132 | 1344.5 | 500 | 0 | 370 | 375 | 275 | 371 | 165 | pass | actuals | 27 | pass | 300.2 | 275 | -8 | actuals | 293 | 18 |  | 300.2 | 300.2 | 17.2 | 283 | 233.1 | 207.2 | 37 | 196.1 | 200.6 | 174.2 | 61 | 61 | 139.6 | 136.9 | 110.8 | 0 | 0 | 136.9 | 144 | 14 | 70 | -25 | 25.8 | 25.8 | 14 | 14 | 0 | 0 | 0 | 0 | -25 | 0.8 | 14.8 | 14.8 | 14.8 | 1269.5 | 500 | -769.5
2024-03-08 | 3 | 3 | Spring Pulse | 8 | 524 | Direct Diversion | Initial Collection |  | Yes | 367 | 386 | 320 | 283 | 275 | 284 | 282 | 157 | 5 | 0 | 0 | 0 | 93 | 1344.5 | 500 | 0 | 370 | 375 | 275 | 367 | 149 | pass | actuals | 11 | pass | 294.5 | 275 | -7 | actuals | 283 | 8 |  | 294.5 | 294.5 | 12.5 | 282 | 243.9 | 216.8 | 36 | 207.9 | 196.1 | 170.2 | 61 | 61 | 135.1 | 139.6 | 113.2 | 0 | 0 | 139.6 | 160 | 30 | 82 | -3 | 25.5 | 25.5 | 18 | 18 | 0 | 0 | 0 | 0 | -3 | 22.5 | 40.5 | 40.5 | 40.5 | 1305.5 | 500 | -805.5
2024-03-09 | 3 | 3 | Spring Pulse | 9 | 524 | Direct Diversion | Initial Collection |  | Yes | 365 | 377 | 306 | 282 | 270 | 275 | 282 | 159 | 5 | 0 | 0 | 0 | 73 | 1257.5 | 500 | 0 | 370 | 375 | 275 | 365 | 149 | pass | actuals | 2 | pass | 281.2 | 275 | 8 | actuals | 282 | 7 |  | 281.2 | 281.2 | 14.2 | 267 | 250.2 | 222.4 | 37 | 213.2 | 196.1 | 170.2 | 61 | 61 | 135.1 | 135.1 | 109.2 | 0 | 0 | 135.1 | 169 | 39 | 80 | -5 | 24.8 | 24.8 | 13 | 13 | 0 | 0 | 0 | 0 | -5 | 19.8 | 32.8 | 32.8 | 32.8 | 1235.5 | 500 | -735.5
2024-03-10 | 3 | 3 | Spring Pulse | 10 | 524 | Direct Diversion | Initial Collection |  | Yes | 364 | 371 | 298 | 267 | 264 | 270 | 284 | 160 | 5 | 0 | 0 | 0 | 54 | 1170 | 500 | 0 | 370 | 375 | 275 | 364 | 149 | pass | actuals | -4 | pass | 273.6 | 275 | 10 | actuals | 267 | -8 |  | 273.6 | 273.6 | 8.6 | 265 | 253.8 | 225.6 | 37 | 216.8 | 207.9 | 180.8 | 61 | 61 | 146.9 | 135.1 | 109.2 | 0 | 0 | 135.1 | 169 | 39 | 79 | -6 | 24.4 | 24.4 | 18 | 18 | 0 | 0 | 0 | 0 | -6 | 18.4 | 36.4 | 36.4 | 36.4 | 1160 | 500 | -660
2024-03-11 | 3 | 3 | Spring Pulse | 11 | 524 | Direct Diversion | Initial Collection |  | Yes | 363 | 367 | 291 | 265 | 262 | 264 | 275 | 161 | 5 | 0 | 0 | 0 | 34 | 1165.5 | 500 | 0 | 370 | 375 | 275 | 363 | 149 | pass | actuals | -8 | pass | 266.95 | 275 | 8.05 | actuals | 265 | -10 |  | 266.95 | 266.95 | 0 | 266.95 | 253.8 | 225.6 | 34 | 219.8 | 213.2 | 185.4 | 61 | 61 | 152.2 | 146.9 | 119.8 | 0 | 0 | 146.9 | 157 | 27 | 80 | -5 | 24.05 | 24.05 | 5 | 5 | 0 | 0 | 0 | 0 | -5 | 19.05 | 24.05 | 24.05 | 24.05 | 1150.5 | 500 | -650.5
2024-03-12 | 3 | 3 | Spring Pulse | 12 | 524 | Direct Diversion | Initial Collection |  | Yes | 362 | 365 | 289 | 266 | 262 | 262 | 270 | 162 | 5 | 0 | 0 | 0 | 21 | 1060 | 500 | 0 | 370 | 375 | 270 | 362 | 149 | pass | actuals | -10 | pass | 265.05 | 270 | 4.95 | actuals | 266 | -9 |  | 265.05 | 265.05 | 0 | 265.05 | 255.6 | 227.2 | 4.5 | 251.1 | 216.8 | 188.6 | 61 | 61 | 155.8 | 152.2 | 124.4 | 0 | 0 | 152.2 | 159 | 29 | 78 | -7 | 23.95 | 23.95 | 3 | 3 | 0 | 0 | 0 | 0 | -7 | 16.95 | 19.95 | 19.95 | 19.95 | 1053 | 500 | -553
2024-03-13 | 3 | 3 | Spring Pulse | 13 | 524 | Storage | Storage Withdrawal |  | Yes | 361 | 364 | 286 | 263 | 260 | 262 | 264 | 163 | 5 | 0 | 0 | 0 | 8 | 976 | 500 | 0 | 370 | 375 | 265 | 361 | 149 | pass | actuals | -11 | pass | 262.2 | 265 | 2.8 | actuals | 263 | -7 |  | 262.2 | 262.2 | 0 | 262.2 | 247.5 | 220 | 22 | 225.5 | 219.8 | 191.6 | 61 | 61 | 158.8 | 155.8 | 127.6 | 0 | 0 | 155.8 | 160 | 30 | 79 | -6 | 23.8 | 23.8 | 6 | 6 | 0 | 0 | 0 | 0 | -6 | 17.8 | 23.8 | 23.8 | 23.8 | 965 | 500 | -465
2024-03-14 | 3 | 3 | Spring Pulse | 14 | 524 | Direct Diversion | Initial Collection |  | Yes | 362 | 363 | 286 | 260 | 263 | 260 | 262 | 162 | 5 | 0 | 0 | 0 | 8 | 918 | 500 | 0 | 370 | 375 | 260 | 362 | 149 | pass | actuals | -12 | pass | 262.2 | 260 | -2.2 | actuals | 260 | -5 |  | 262.2 | 262.2 | 0 | 262.2 | 243 | 216 | 22 | 221 | 251.1 | 222.7 | 61 | 61 | 190.1 | 158.8 | 130.6 | 0 | 0 | 158.8 | 161 | 31 | 78 | -7 | 23.8 | 23.8 | 0 | 0 | 0 | 0 | 0 | 0 | -7 | 16.8 | 16.8 | 16.8 | 16.8 | 918 | 500 | -418
2024-03-15 | 3 | 3 | Spring Pulse | 15 | 526 | Direct Diversion | Initial Collection |  | Yes | 362 | 362 | 284 | 258 | 257 | 263 | 262 | 164 | 5 | 0 | 0 | 0 | 3 | 868 | 500 | 0 | 370 | 375 | 260 | 362 | 151 | pass | actuals | -13 | pass | 260.3 | 260 | -0.3 | actuals | 258 | -2 |  | 260.3 | 260.3 | 0 | 260.3 | 237.6 | 211.2 | 22 | 215.6 | 225.5 | 198 | 61 | 61 | 164.5 | 190.1 | 161.7 | 0 | 0 | 190.1 | 162 | 32 | 79 | -6 | 23.7 | 23.7 | 3 | 3 | 0 | 0 | 0 | 0 | -6 | 17.7 | 20.7 | 20.7 | 20.7 | 865 | 500 | -365
2024-03-16 | 3 | 3 | Spring Pulse | 16 | 526 | Direct Diversion | Initial Collection |  | Yes | 359 | 361 | 281 | 259 | 256 | 257 | 260 | 167 | 5 | 0 | 0 | 0 | 2 | 840 | 1500 | 0 | 1370 | 375 | 255 | 359 | 151 | pass | actuals | -14 | pass | 257.45 | 255 | -2.45 | actuals | 259 | -1 |  | 257.45 | 257.45 | 0 | 257.45 | 235.8 | 209.6 | 22 | 213.8 | 221 | 194 | 61 | 61 | 160 | 164.5 | 137 | 0 | 0 | 164.5 | 163 | 33 | 81 | -4 | 23.55 | 23.55 | 2 | 2 | 0 | 0 | 0 | 0 | -4 | 19.55 | 21.55 | 21.55 | 21.55 | 836 | 475 | -361
2024-03-17 | 3 | 3 | Spring Pulse | 17 | 526 | Direct Diversion | Initial Collection |  | Yes | 357 | 362 | 281 | 255 | 254 | 256 | 263 | 169 | 5 | 0 | 0 | 0 | 0 | 837 | 1500 | 0 | 1370 | 375 | 255 | 357 | 151 | pass | actuals | -13 | pass | 257.45 | 255 | -2.45 | actuals | 255 | 0 |  | 257.45 | 257.45 | 0 | 257.45 | 235.8 | 209.6 | 22 | 213.8 | 215.6 | 189.2 | 61 | 61 | 154.6 | 160 | 133 | 0 | 0 | 160 | 162 | 32 | 80 | -5 | 23.55 | 23.55 | 5 | 5 | 0 | 0 | 0 | 0 | -5 | 18.55 | 23.55 | 23.55 | 23.55 | 841 | 475 | -366
2024-03-18 | 3 | 3 | Spring Pulse | 18 | 526 | Direct Diversion | Initial Collection |  | Yes | 359 | 362 | 281 | 274 | 255 | 254 | 257 | 167 | 5 | 0 | 0 | 3 | 6 | 813 | 1500 | 0 | 1370 | 375 | 255 | 359 | 151 | pass | actuals | -13 | pass | 257.45 | 255 | -2.45 | actuals | 274 | 19 |  | 257.45 | 257.45 | 0 | 257.45 | 234 | 208 | 22 | 212 | 213.8 | 187.6 | 61 | 61 | 152.8 | 154.6 | 128.2 | 0 | 0 | 154.6 | 164 | 34 | 81 | -4 | 23.55 | 23.55 | 0 | 0 | 0 | 0 | 0 | 0 | -4 | 19.55 | 19.55 | 19.55 | 19.55 | 820 | 475 | -345
2024-03-19 | 3 | 3 | Spring Pulse | 19 | 526 | Direct Diversion | Initial Collection |  | Yes | 362 | 359 | 278 | 263 | 248 | 255 | 256 | 164 | 5 | 0 | 0 | 0 | 4 | 784 | 1500 | 0 | 1370 | 375 | 250 | 362 | 151 | pass | actuals | -16 | pass | 254.6 | 250 | -4.6 | actuals | 263 | 8 |  | 254.6 | 254.6 | 0 | 254.6 | 236.7 | 210.4 | 16 | 220.7 | 213.8 | 187.6 | 61 | 61 | 152.8 | 152.8 | 126.6 | 0 | 0 | 152.8 | 167 | 37 | 84 | -1 | 23.4 | 23.4 | 26 | 26 | 0 | 0 | 0 | 0 | -1 | 22.4 | 48.4 | 48.4 | 48.4 | 781 | 475 | -306
2024-03-20 | 3 | 3 | Spring Pulse | 20 | 537 | Direct Diversion | Initial Collection |  | Yes | 369 | 357 | 276 | 261 | 243 | 240 | 254 | 168 | 5 | 0 | 0 | 0 | 0 | 776 | 1500 | 0 | 1370 | 375 | 245 | 369 | 162 | pass | actuals | -18 | pass | 252.7 | 245 | -7.7 | actuals | 261 | 11 |  | 252.7 | 252.7 | 0 | 252.7 | 231.3 | 205.6 | 16 | 215.3 | 212 | 186 | 61 | 61 | 151 | 152.8 | 126.6 | 0 | 0 | 152.8 | 169 | 39 | 83 | -2 | 23.3 | 23.3 | 20 | 20 | 8 | 8 | 0 | 0 | -2 | 21.3 | 41.3 | 49.3 | 49.3 | 763 | 475 | -288
2024-03-21 | 3 | 3 | Spring Pulse | 21 | 546 | Direct Diversion | Initial Collection |  | Yes | 378 | 359 | 275 | 241 | 238 | 229 | 255 | 168 | 5 | 0 | 0 | 0 | 0 | 745 | 1500 | 0 | 1370 | 375 | 245 | 378 | 171 | pass | actuals | -16 | pass | 251.75 | 245 | -6.75 | actuals | 241 | -4 |  | 251.75 | 251.75 | 0 | 251.75 | 230.4 | 204.8 | 17 | 213.4 | 220.7 | 194.4 | 61 | 61 | 159.7 | 151 | 125 | 0 | 0 | 151 | 167 | 37 | 82 | -3 | 23.25 | 23.25 | 23 | 23 | 14 | 14 | 0 | 0 | -3 | 20.25 | 43.25 | 57.25 | 57.25 | 746 | 475 | -271
2024-03-22 | 3 | 3 | Spring Pulse | 22 | 544 | Direct Diversion | Initial Collection |  | Yes | 379 | 362 | 280 | 245 | 230 | 217 | 240 | 165 | 5 | 0 | 0 | 0 | 0 | 724 | 1500 | 0 | 1370 | 375 | 245 | 379 | 169 | pass | actuals | -13 | pass | 256.5 | 245 | -11.5 | actuals | 245 | 0 |  | 256.5 | 256.5 | 0 | 256.5 | 228.6 | 203.2 | 20 | 208.6 | 215.3 | 189.6 | 61 | 61 | 154.3 | 159.7 | 133.4 | 0 | 0 | 159.7 | 164 | 34 | 79 | -6 | 23.5 | 23.5 | 11 | 11 | 21 | 21 | 0 | 0 | -6 | 17.5 | 28.5 | 49.5 | 49.5 | 714 | 475 | -239
2024-03-23 | 3 | 3 | Spring Pulse | 23 | 546 | Direct Diversion | Initial Collection |  | Yes | 378 | 369 | 293 | 265 | 244 | 219 | 229 | 168 | 5 | 0 | 0 | 0 | 0 | 733 | 1500 | 0 | 1370 | 375 | 260 | 378 | 171 | pass | actuals | -6 | pass | 268.85 | 260 | -8.85 | actuals | 265 | 20 |  | 268.85 | 268.85 | 0 | 268.85 | 229.5 | 204 | 22 | 207.5 | 213.4 | 187.8 | 61 | 61 | 152.4 | 154.3 | 128.6 | 0 | 0 | 154.3 | 168 | 38 | 69 | -16 | 24.15 | 24.15 | 1 | 1 | 11 | 11 | 0 | 0 | -16 | 8.15 | 9.15 | 20.15 | 20.15 | 734 | 475 | -259
2024-03-24 | 3 | 3 | Spring Pulse | 24 | 547 | Direct Diversion | Initial Collection |  | Yes | 376 | 378 | 299 | 263 | 253 | 233 | 217 | 171 | 5 | 0 | 0 | 0 | 0 | 747 | 1500 | 0 | 1370 | 375 | 265 | 376 | 172 | pass | actuals | 3 | pass | 274.55 | 265 | -9.55 | actuals | 263 | 3 |  | 274.55 | 274.55 | 0 | 274.55 | 216 | 192 | 22 | 194 | 208.6 | 183.2 | 61 | 61 | 147.6 | 152.4 | 126.8 | 0 | 0 | 152.4 | 168 | 38 | 70 | -15 | 24.45 | 24.45 | 12 | 12 | 11 | 11 | 0 | 0 | -15 | 9.45 | 21.45 | 32.45 | 32.45 | 734 | 475 | -259
2024-03-25 | 3 | 3 | Spring Pulse | 25 | 547 | Direct Diversion | Initial Collection |  | Yes | 376 | 379 | 300 | 270 | 255 | 252 | 219 | 171 | 5 | 0 | 0 | 0 | 0 | 727 | 1500 | 0 | 1370 | 375 | 265 | 376 | 172 | pass | actuals | 4 | pass | 275.5 | 265 | -10.5 | actuals | 270 | 5 |  | 275.5 | 275.5 | 0 | 275.5 | 206.1 | 183.2 | 22 | 184.1 | 207.5 | 182 | 61 | 61 | 146.5 | 147.6 | 122.2 | 0 | 0 | 147.6 | 165 | 35 | 78 | -7 | 24.5 | 24.5 | 8 | 8 | 1 | 1 | 0 | 0 | -7 | 17.5 | 25.5 | 26.5 | 26.5 | 712 | 475 | -237
2024-03-26 | 3 | 3 | Spring Pulse | 26 | 547 | Direct Diversion | Initial Collection |  | Yes | 380 | 378 | 301 | 267 | 251 | 255 | 233 | 167 | 5 | 0 | 0 | 0 | 4 | 720 | 1500 | 0 | 1370 | 375 | 265 | 380 | 172 | pass | actuals | 3 | pass | 276.45 | 265 | -11.45 | actuals | 267 | 2 |  | 276.45 | 276.45 | 0 | 276.45 | 195.3 | 173.6 | 18 | 177.3 | 194 | 170 | 61 | 61 | 133 | 146.5 | 121 | 0 | 0 | 146.5 | 168 | 38 | 78 | -7 | 24.55 | 24.55 | 19 | 19 | 0 | 0 | 0 | 0 | -7 | 17.55 | 36.55 | 36.55 | 36.55 | 705 | 475 | -230
2024-03-27 | 3 | 3 | Spring Pulse | 27 | 548 | Direct Diversion | Initial Collection |  | Yes | 387 | 376 | 301 | 269 | 251 | 245 | 252 | 161 | 5 | 0 | 0 | 0 | 0 | 742 | 1500 | 0 | 1370 | 375 | 265 | 387 | 173 | pass | actuals | 1 | pass | 276.45 | 265 | -11.45 | actuals | 269 | 4 |  | 276.45 | 276.45 | 0 | 276.45 | 197.1 | 175.2 | 15 | 182.1 | 184.1 | 161.2 | 61 | 61 | 123.1 | 133 | 109 | 0 | 0 | 133 | 171 | 41 | 77 | -8 | 24.55 | 24.55 | 16 | 16 | 6 | 6 | 0 | 0 | -8 | 16.55 | 32.55 | 38.55 | 38.55 | 729 | 475 | -254
2024-03-28 | 3 | 3 | Spring Pulse | 28 | 548 | Direct Diversion | Initial Collection |  | Yes | 394 | 376 | 300 | 275 | 253 | 249 | 255 | 154 | 5 | 0 | 0 | 0 | 0 | 708 | 1500 | 0 | 1370 | 375 | 265 | 394 | 173 | pass | actuals | 1 | pass | 275.5 | 265 | -10.5 | actuals | 275 | 10 |  | 275.5 | 275.5 | 0 | 275.5 | 209.7 | 186.4 | 35 | 174.7 | 177.3 | 155.6 | 61 | 61 | 116.3 | 123.1 | 100.2 | 0 | 0 | 123.1 | 171 | 41 | 76 | -9 | 24.5 | 24.5 | 16 | 16 | 2 | 2 | 0 | 0 | -9 | 15.5 | 31.5 | 33.5 | 33.5 | 716 | 475 | -241
2024-03-29 | 3 | 3 | Spring Pulse | 29 | 548 | Direct Diversion | Initial Collection |  | Yes | 392 | 380 | 306 | 279 | 255 | 250 | 245 | 156 | 5 | 0 | 0 | 0 | 0 | 775 | 1500 | 0 | 1370 | 375 | 265 | 392 | 173 | pass | actuals | 5 | pass | 281.2 | 265 | -16.2 | actuals | 279 | 14 |  | 281.2 | 281.2 | 0 | 281.2 | 226.8 | 201.6 | 35 | 191.8 | 182.1 | 160.2 | 61 | 61 | 121.1 | 116.3 | 94.6 | 0 | 0 | 116.3 | 167 | 37 | 70 | -15 | 24.8 | 24.8 | 20 | 20 | 3 | 3 | 0 | 0 | -15 | 9.8 | 29.8 | 32.8 | 32.8 | 768 | 475 | -293
2024-03-30 | 3 | 3 | Spring Pulse | 30 | 549 | Direct Diversion | Initial Collection |  | Yes | 388 | 387 | 313 | 274 | 256 | 249 | 249 | 161 | 5 | 0 | 0 | 0 | 0 | 801 | 1500 | 0 | 1370 | 375 | 270 | 388 | 174 | pass | actuals | 12 | pass | 287.85 | 270 | -17.85 | actuals | 274 | 9 |  | 287.85 | 287.85 | 0 | 287.85 | 229.5 | 204 | 36 | 193.5 | 174.7 | 151.4 | 61 | 61 | 113.7 | 121.1 | 99.2 | 0 | 0 | 121.1 | 161 | 31 | 67 | -18 | 25.15 | 25.15 | 23 | 23 | 6 | 6 | 0 | 0 | -18 | 7.15 | 30.15 | 36.15 | 36.15 | 794 | 475 | -319
2024-03-31 | 3 | 3 | Spring Pulse | 31 | 549 | – | – |  | Yes | 384 | 394 | 324 | 273 | 255 | 256 | 250 | 165 | 5 | 0 | 0 | 0 | 21 | 790 | 1500 | 0 | 1370 | 375 | 270 | 384 | 174 | pass | actuals | 19 | pass | 298.3 | 270 | 3 | actuals | 273 | 3 |  | 298.3 | 200 | 31.3 | 267 | 220.5 | 196 | 38 | 182.5 | 191.8 | 166.6 | 61 | 61 | 130.8 | 113.7 | 90.4 | 0 | 0 | 113.7 | 154 | 24 | 63 | -22 | 25.7 | 25.7 | 19 | 19 | 0 | 0 | 0 | 0 | -22 | 3.7 | 22.7 | 22.7 | 22.7 | 812 | 475 | -337
2024-04-01 | 4 | 4 | Spring Pulse | 1 | 549 | Direct Diversion | Initial Collection |  | Yes | 383 | 392 | 323 | 267 | 248 | 255 | 249 | 166 | 5 | 0 | 0 | 0 | 31 | 875 | 2500 | 0 | 2350 | 375 | 270 | 383 | 174 | pass | actuals | 17 | pass | 297.35 | 270 | 7 | actuals | 267 | -3 |  | 297.35 | 297.35 | 34.35 | 263 | 224.1 | 199.2 | 38.5 | 185.6 | 193.5 | 168 | 55 | 55 | 138.5 | 130.8 | 105.6 | 0 | 0 | 130.8 | 156 | 6 | 71 | -14 | 25.65 | 25.65 | 25 | 25 | 0 | 0 | 0 | 0 | -14 | 11.65 | 36.65 | 36.65 | 36.65 | 878 | 400 | -478
2024-04-02 | 4 | 4 | Spring Pulse | 2 | 550 | Direct Diversion | Initial Collection |  | Yes | 389 | 388 | 320 | 263 | 245 | 248 | 256 | 161 | 5 | 0 | 0 | 0 | 26 | 866.5 | 2500 | 0 | 2350 | 375 | 270 | 389 | 175 | pass | actuals | 13 | pass | 294.5 | 270 | 0 | actuals | 263 | -7 |  | 294.5 | 294.5 | 24.5 | 270 | 225 | 200 | 38.5 | 186.5 | 182.5 | 158 | 55 | 55 | 127.5 | 138.5 | 113 | 0 | 0 | 138.5 | 161 | 11 | 72 | -13 | 25.5 | 25.5 | 22 | 22 | 0 | 0 | 0 | 0 | -13 | 12.5 | 34.5 | 34.5 | 34.5 | 862.5 | 400 | -462.5
2024-04-03 | 4 | 4 | Spring Pulse | 3 | 551 | Direct Diversion | Initial Collection |  | Yes | 396 | 384 | 317 | 270 | 244 | 245 | 255 | 155 | 5 | 0 | 0 | 0 | 11 | 795 | 2500 | 0 | 2350 | 375 | 270 | 396 | 176 | pass | actuals | 9 | pass | 291.65 | 270 | -5 | actuals | 270 | 0 |  | 291.65 | 291.65 | 16.65 | 275 | 224.1 | 199.2 | 38 | 186.1 | 185.6 | 160.7 | 55 | 55 | 130.6 | 127.5 | 103 | 0 | 0 | 127.5 | 165 | 15 | 71 | -14 | 25.35 | 25.35 | 19 | 19 | 0 | 0 | 0 | 0 | -14 | 11.35 | 30.35 | 30.35 | 30.35 | 787 | 400 | -387
2024-04-04 | 4 | 4 | Spring Pulse | 4 | 551 | Direct Diversion | Initial Collection |  | Yes | 394 | 383 | 317 | 275 | 248 | 243 | 248 | 157 | 5 | 0 | 0 | 0 | 0 | 625 | 2500 | 0 | 2350 | 375 | 270 | 394 | 176 | pass | actuals | 8 | pass | 291.65 | 270 | -7 | actuals | 275 | 5 |  | 291.65 | 291.65 | 14.65 | 277 | 230.4 | 204.8 | 38.5 | 191.9 | 186.5 | 161.5 | 55 | 55 | 131.5 | 130.6 | 105.7 | 0 | 0 | 130.6 | 166 | 16 | 67 | -18 | 25.35 | 25.35 | 22 | 22 | 1 | 1 | 0 | 0 | -18 | 7.35 | 29.35 | 30.35 | 30.35 | 616 | 400 | -216
2024-04-05 | 4 | 4 | Spring Pulse | 5 | 551 | Direct Diversion | Initial Collection |  | Yes | 393 | 389 | 317 | 277 | 251 | 248 | 245 | 158 | 5 | 0 | 0 | 0 | 0 | 565 | 2500 | 0 | 2350 | 375 | 270 | 393 | 176 | pass | actuals | 14 | pass | 291.65 | 270 | -6 | actuals | 277 | 7 |  | 291.65 | 291.65 | 15.65 | 276 | 229.5 | 204 | 36 | 193.5 | 186.1 | 161.2 | 55 | 55 | 131.1 | 131.5 | 106.5 | 0 | 0 | 131.5 | 161 | 11 | 66 | -19 | 25.35 | 25.35 | 24 | 24 | 0 | 0 | 0 | 0 | -19 | 6.35 | 30.35 | 30.35 | 30.35 | 567 | 400 | -167
2024-04-06 | 4 | 4 | Spring Pulse | 6 | 548 | Direct Diversion | Initial Collection |  | Yes | 383 | 396 | 323 | 276 | 251 | 251 | 243 | 165 | 5 | 0 | 0 | 0 | 11 | 561 | 2500 | 0 | 2350 | 375 | 270 | 383 | 173 | pass | actuals | 21 | pass | 297.35 | 270 | -6 | actuals | 276 | 6 |  | 297.35 | 297.35 | 21.35 | 276 | 223.2 | 198.4 | 36.6 | 186.6 | 191.9 | 166.3 | 55 | 55 | 136.9 | 131.1 | 106.2 | 0 | 0 | 131.1 | 155 | 5 | 66 | -29 | 25.65 | 25.65 | 26 | 26 | 0 | 0 | 0 | 0 | -29 | -3.35 | 22.65 | 22.65 | 22.65 | 567 | 400 | -167
2024-04-07 | 4 | 4 | Spring Pulse | 7 | 547 | Direct Diversion | Initial Collection |  | Yes | 378 | 394 | 327 | 276 | 250 | 251 | 248 | 169 | 5 | 0 | 0 | 0 | 36 | 629 | 2500 | 0 | 2350 | 375 | 270 | 378 | 172 | pass | actuals | 19 | pass | 301.15 | 270 | -4 | actuals | 276 | 6 |  | 301.15 | 300 | 27.15 | 274 | 220.5 | 196 | 36.6 | 183.9 | 193.5 | 168 | 55 | 55 | 138.5 | 136.9 | 111.3 | 0 | 0 | 136.9 | 157 | 7 | 69 | -16 | 25.85 | 25.85 | 26 | 26 | 0 | 0 | 0 | 0 | -16 | 9.85 | 35.85 | 35.85 | 35.85 | 651 | 400 | -251
2024-04-08 | 4 | 4 | Spring Pulse | 8 | 547 | Direct Diversion | Initial Collection |  | Yes | 372 | 393 | 327 | 274 | 248 | 250 | 251 | 175 | 5 | 0 | 0 | 0 | 38 | 682 | 2500 | 0 | 2350 | 375 | 270 | 372 | 172 | pass | actuals | 18 | pass | 301.15 | 270 | -3 | actuals | 274 | 4 |  | 301.15 | 301.15 | 28.15 | 273 | 218.7 | 194.4 | 36.6 | 182.1 | 186.6 | 161.8 | 55 | 55 | 131.6 | 138.5 | 113 | 0 | 0 | 138.5 | 158 | 8 | 67 | -18 | 25.85 | 25.85 | 28 | 28 | 0 | 0 | 0 | 0 | -18 | 7.85 | 35.85 | 35.85 | 35.85 | 684 | 400 | -284
2024-04-09 | 4 | 4 | Spring Pulse | 9 | 548 | Direct Diversion | Initial Collection |  | Yes | 368 | 383 | 323 | 273 | 243 | 248 | 251 | 180 | 5 | 0 | 0 | 0 | 43 | 604 | 2500 | 0 | 2350 | 375 | 270 | 368 | 173 | pass | actuals | 8 | pass | 297.35 | 270 | -1 | actuals | 273 | 3 |  | 297.35 | 297.35 | 26.35 | 271 | 223.2 | 198.4 | 35.6 | 187.6 | 183.9 | 159.4 | 53.5 | 53.5 | 130.4 | 131.6 | 106.8 | 0 | 0 | 131.6 | 165 | 15 | 70 | -15 | 25.65 | 25.65 | 31 | 31 | 0 | 0 | 0 | 0 | -15 | 10.65 | 41.65 | 41.65 | 41.65 | 610 | 400 | -210
2024-04-10 | 4 | 4 | Spring Pulse | 10 | 547 | Direct Diversion | Initial Collection |  | Yes | 372 | 378 | 312 | 271 | 240 | 243 | 250 | 175 | 5 | 0 | 0 | 0 | 38 | 588 | 2500 | 0 | 2350 | 375 | 270 | 372 | 172 | pass | actuals | 3 | pass | 286.9 | 270 | -16.9 | actuals | 271 | 1 |  | 286.9 | 286.9 | 0 | 286.9 | 225.9 | 200.8 | 32 | 193.9 | 182.1 | 157.8 | 50 | 50 | 132.1 | 130.4 | 105.9 | 0 | 0 | 130.4 | 169 | 19 | 71 | -14 | 25.1 | 25.1 | 33 | 33 | 0 | 0 | 0 | 0 | -14 | 11.1 | 44.1 | 44.1 | 44.1 | 585 | 400 | -185
2024-04-11 | 4 | 4 | Spring Pulse | 11 | 547 | Direct Diversion | Initial Collection |  | Yes | 396 | 372 | 311 | 273 | 237 | 240 | 248 | 151 | 5 | 0 | 0 | 0 | 26 | 542 | 2500 | 0 | 2350 | 375 | 270 | 396 | 172 | pass | actuals | -3 | pass | 285.95 | 270 | -15.95 | actuals | 273 | 3 |  | 285.95 | 285.95 | 0 | 285.95 | 225.9 | 200.8 | 32 | 193.9 | 187.6 | 162.8 | 50 | 50 | 137.6 | 132.1 | 107.8 | 0 | 0 | 132.1 | 175 | 25 | 67 | -18 | 25.05 | 25.05 | 34 | 34 | 0 | 0 | 0 | 0 | -18 | 7.05 | 41.05 | 41.05 | 41.05 | 535 | 400 | -135
2024-04-12 | 4 | 4 | Spring Pulse | 12 | 547 | Direct Diversion | Initial Collection |  | Yes | 396 | 368 | 302 | 276 | 240 | 237 | 243 | 151 | 5 | 0 | 0 | 0 | 16 | 481 | 2500 | 0 | 2350 | 375 | 265 | 396 | 172 | pass | actuals | -7 | pass | 277.4 | 265 | -12.4 | actuals | 276 | 6 |  | 277.4 | 277.4 | 0 | 277.4 | 225 | 200 | 36.6 | 188.4 | 193.9 | 168.8 | 50 | 50 | 143.9 | 137.6 | 112.8 | 0 | 0 | 137.6 | 180 | 30 | 70 | -15 | 24.6 | 24.6 | 33 | 33 | 0 | 0 | 0 | 0 | -15 | 9.6 | 42.6 | 42.6 | 42.6 | 474 | 400 | -74
2024-04-13 | 4 | 4 | Spring Pulse | 13 | 547 | Direct Diversion | Initial Collection |  | Yes | 392 | 372 | 303 | 284 | 248 | 240 | 240 | 155 | 5 | 0 | 0 | 0 | 23 | 456 | 2500 | 0 | 2350 | 375 | 260 | 392 | 172 | pass | actuals | -3 | pass | 278.35 | 260 | -18.35 | actuals | 284 | 19 |  | 278.35 | 278.35 | 0 | 278.35 | 223.2 | 198.4 | 37.6 | 185.6 | 193.9 | 168.8 | 50 | 50 | 143.9 | 143.9 | 118.8 | 0 | 0 | 143.9 | 175 | 25 | 65 | -20 | 24.65 | 24.65 | 28 | 28 | 0 | 0 | 0 | 0 | -20 | 4.65 | 32.65 | 32.65 | 32.65 | 466 | 400 | -66
2024-04-14 | 4 | 4 | Spring Pulse | 14 | 547 | Direct Diversion | Initial Collection |  | Yes | 388 | 396 | 317 | 278 | 253 | 248 | 237 | 159 | 5 | 0 | 0 | 0 | 31 | 532 | 2500 | 0 | 2350 | 375 | 265 | 388 | 172 | pass | actuals | 21 | pass | 291.65 | 265 | -26.65 | actuals | 278 | 18 |  | 291.65 | 100 | 0 | 291.65 | 218.7 | 194.4 | 37.8 | 180.9 | 188.4 | 163.4 | 50 | 50 | 138.4 | 143.9 | 118.8 | 0 | 0 | 143.9 | 151 | 1 | 55 | -40 | 25.35 | 25.35 | 31 | 31 | 0 | 0 | 0 | 0 | -40 | -14.65 | 16.35 | 16.35 | 16.35 | 537 | 400 | -137
2024-04-15 | 4 | 4 | Spring Pulse | 15 | 547 | Direct Diversion | Initial Collection |  | Yes | 382 | 396 | 330 | 261 | 242 | 253 | 240 | 165 | 5 | 0 | 0 | 0 | 16 | 609.5 | 2500 | 0 | 2350 | 375 | 270 | 382 | 172 | pass | actuals | 21 | pass | 304 | 270 | -34 | actuals | 261 | -4 |  | 304 | 304 | 0 | 304 | 216 | 192 | 38 | 178 | 185.6 | 160.8 | 50 | 50 | 135.6 | 138.4 | 113.4 | 0 | 0 | 138.4 | 151 | 1 | 66 | -29 | 26 | 26 | 36 | 36 | 0 | 0 | 0 | 0 | -29 | -3 | 33 | 33 | 33 | 586.5 | 400 | -186.5
2024-04-16 | 4 | 4 | Spring Pulse | 16 | 547 | Direct Diversion | Initial Collection |  | Yes | 374 | 392 | 328 | 260 | 235 | 242 | 248 | 173 | 5 | 0 | 0 | 0 | 14 | 598.5 | 3063 | 0 | 2913 | 375 | 270 | 374 | 172 | pass | actuals | 17 | pass | 302.1 | 270 | 11 | actuals | 260 | -10 |  | 302.1 | 302.1 | 43.1 | 259 | 213.3 | 189.6 | 37.6 | 175.7 | 180.9 | 156.6 | 50 | 50 | 130.9 | 135.6 | 110.8 | 0 | 0 | 135.6 | 155 | 5 | 68 | -17 | 25.9 | 25.9 | 26 | 26 | 0 | 0 | 0 | 0 | -17 | 8.9 | 34.9 | 34.9 | 34.9 | 591.5 | 400 | -191.5
2024-04-17 | 4 | 4 | Spring Pulse | 17 | 547 | Direct Diversion | Initial Collection |  | Yes | 369 | 388 | 326 | 259 | 230 | 235 | 253 | 178 | 5 | 0 | 0 | 0 | 14 | 572.5 | 3063 | 0 | 2913 | 375 | 270 | 369 | 172 | pass | actuals | 13 | pass | 300.2 | 270 | 1 | actuals | 259 | -11 |  | 300.2 | 300.2 | 31.2 | 269 | 216 | 192 | 36 | 180 | 178 | 154 | 50 | 50 | 128 | 130.9 | 106.6 | 0 | 0 | 130.9 | 159 | 9 | 66 | -19 | 25.8 | 25.8 | 30 | 30 | 0 | 0 | 0 | 0 | -19 | 6.8 | 36.8 | 36.8 | 36.8 | 583.5 | 400 | -183.5
2024-04-18 | 4 | 4 | Spring Pulse | 18 | 547 | Direct Diversion | Initial Collection |  | Yes | 366 | 382 | 321 | 269 | – | 230 | 242 | 181 | 5 | 0 | 0 | 229 | 12 | 524.5 | 3063 | 0 | 2913 | 375 | 270 | 366 | 172 | pass | actuals | 7 | pass | 295.45 | 270 | 1 | actuals | 269 | -1 |  | 295.45 | 295.45 | 26.45 | 269 | 223.2 | 198.4 | 36.7 | 186.5 | 175.7 | 152 | 50 | 50 | 125.7 | 128 | 104 | 0 | 0 | 128 | 165 | 15 | 67 | -18 | 25.55 | 25.55 | – | – | 0 | 0 | 0 | 0 | -18 | 7.55 | – | – | – | 529.5 | 400 | -129.5
2024-04-19 | 4 | 4 | Spring Pulse | 19 | 547 | Direct Diversion | Initial Collection |  | Yes | 363 | 374 | 313 | 269 | 233 | – | 235 | 184 | 5 | 0 | 0 | 0 | 237 | 526 | 3063 | 0 | 2913 | 375 | 270 | 363 | 172 | pass | actuals | -1 | pass | 287.85 | 270 | 2 | actuals | 269 | -1 |  | 287.85 | 287.85 | 19.85 | 268 | 227.7 | 202.4 | 37 | 190.7 | 180 | 156 | 50 | 50 | 130 | 125.7 | 102 | 0 | 0 | 125.7 | 173 | 23 | 69 | -16 | 25.15 | 25.15 | 36 | 36 | – | – | 0 | 0 | -16 | 9.15 | 45.15 | – | – | 527 | 400 | -127
2024-04-20 | 4 | 4 | Spring Pulse | 20 | 546 | Direct Diversion | Initial Collection |  | Yes | 355 | 369 | 303 | 268 | 235 | 231 | 230 | 191 | 5 | 0 | 0 | 0 | 0 | 498.5 | 3063 | 0 | 2913 | 375 | 270 | 355 | 171 | pass | actuals | -6 | pass | 278.35 | 270 | 1 | actuals | 268 | -2 |  | 278.35 | 278.35 | 9.35 | 269 | 217.8 | 193.6 | 38 | 179.8 | 186.5 | 161.7 | 50 | 50 | 136.5 | 130 | 106 | 0 | 0 | 130 | 178 | 28 | 71 | -14 | 24.65 | 24.65 | 34 | 34 | 2 | 2 | 0 | 0 | -14 | 10.65 | 44.65 | 46.65 | 46.65 | 489.5 | 400 | -89.5
2024-04-21 | 4 | 4 | Spring Pulse | 21 | 544 | Direct Diversion | Initial Collection |  | Yes | 349 | 366 | 298 | 269 | 237 | 231 | – | 195 | 5 | 0 | 0 | 0 | 0 | 676.5 | 3063 | 0 | 2913 | 375 | 270 | 349 | 169 | pass | actuals | -9 | pass | 273.6 | 270 | -3.6 | actuals | 269 | -1 |  | 273.6 | 273.6 | 0 | 273.6 | 211.5 | 188 | 37.6 | 173.9 | 190.7 | 165.4 | 50 | 50 | 140.7 | 136.5 | 111.7 | 0 | 0 | 136.5 | 181 | 31 | 71 | -14 | 24.4 | 24.4 | 31 | 31 | 4 | 4 | – | – | -14 | 10.4 | 41.4 | 45.4 | – | 441.5 | 400 | -41.5
2024-04-22 | 4 | 4 | Spring Pulse | 22 | 543 | Direct Diversion | Initial Collection |  | Yes | 357 | 363 | 298 | 270 | 242 | 236 | 231 | 186 | 5 | 0 | 0 | 0 | 0 | 411.5 | 3063 | 0 | 2913 | 375 | 270 | 357 | 168 | pass | actuals | -12 | pass | 273.6 | 270 | -3.6 | actuals | 270 | 0 |  | 273.6 | 273.6 | 0 | 273.6 | 207 | 184 | 36.6 | 170.4 | 179.8 | 155.6 | 50 | 50 | 129.8 | 140.7 | 115.4 | 0 | 0 | 140.7 | 184 | 34 | 68 | -17 | 24.4 | 24.4 | 27 | 27 | 1 | 1 | 0 | 0 | -17 | 7.4 | 34.4 | 35.4 | 35.4 | 410.5 | 400 | -10.5
2024-04-23 | 4 | 4 | Spring Pulse | 23 | 544 | Direct Diversion | Initial Collection |  | Yes | 377 | 355 | 288 | 271 | 247 | 229 | 231 | 167 | 5 | 0 | 0 | 0 | 0 | 365 | 3063 | 0 | 2913 | 375 | 270 | 377 | 169 | pass | actuals | -20 | pass | 264.1 | 270 | 5.9 | actuals | 271 | 1 |  | 264.1 | 264.1 | 0 | 264.1 | – | – | 32.6 | – | 173.9 | – | 50 | 50 | 123.9 | 129.8 | 105.6 | 0 | 0 | 129.8 | 191 | 41 | 75 | -10 | 23.9 | 23.9 | 23 | 23 | 13 | 13 | 0 | 0 | -10 | 13.9 | 36.9 | 49.9 | 49.9 | 347 | 400 | 53
2024-04-24 | 4 | 4 | Spring Pulse | 24 | 560 | Direct Diversion | Initial Collection |  | Yes | 382 | 349 | 277 | 278 | 247 | 227 | 236 | 178 | 5 | 0 | 0 | 0 | 0 | 329 | 3063 | 0 | 2913 | 375 | 255 | 382 | 185 | pass | actuals | -26 | pass | 253.65 | 255 | 1.35 | actuals | 278 | 8 |  | 253.65 | 253.65 | 0 | 253.65 | 207.9 | 184.8 | 30.7 | 177.2 | 170.4 | 147.4 | 50 | 50 | 120.4 | 123.9 | – | – | – | – | 195 | 45 | 78 | -7 | 23.35 | 23.35 | 24 | 24 | 20 | 20 | 0 | 0 | -7 | 16.35 | 40.35 | 60.35 | 60.35 | 316 | 400 | 84
2024-04-25 | 4 | 4 | Spring Pulse | 25 | 572 | Direct Diversion | Initial Collection |  | Yes | 509 | 357 | 274 | 277 | 254 | 226 | 229 | 63 | 5 | 0 | 6 | 0 | 0 | 305 | 3063 | 0 | 2913 | 375 | 255 | 509 | 197 | pass | actuals | -18 | pass | 250.8 | 255 | 4.2 | actuals | 277 | 22 |  | 250.8 | 250.8 | 0 | 250.8 | 207.9 | 184.8 | 33 | 174.9 | – | – | 50 | 50 | – | – | – | – | – | – | 186 | 36 | 75 | -10 | 23.2 | 23.2 | 24 | 24 | 21 | 21 | 0 | 0 | -10 | 13.2 | 37.2 | 58.2 | 58.2 | 286 | 400 | 114
2024-04-26 | 4 | 4 | Spring Pulse | 26 | 641 | Direct Diversion | Initial Collection |  | Yes | 549 | 377 | 287 | 274 | 260 | 237 | 227 | 92 | 5 | 0 | 14 | 0 | 0 | 282 | 3063 | 1150 | 2913 | 375 | 250 | 1150 | -509 | fail | actuals | 2 | pass | 263.15 | 250 | -13.15 | actuals | 274 | 19 |  | 263.15 | 263.15 | 0 | 263.15 | 212.4 | 188.8 | 34.6 | 177.8 | 177.2 | 154.1 | 50 | 50 | 127.2 | – | – | – | – | – | 167 | 17 | 70 | -15 | 23.85 | 23.85 | 17 | 17 | 17 | 17 | 0 | 0 | -15 | 8.85 | 25.85 | 42.85 | 42.85 | 266 | 400 | 134
2024-04-27 | 4 | 4 | Spring Pulse | 27 | 1159 | Direct Diversion | Initial Collection |  | Yes | 562 | 382 | 293 | 281 | 274 | 242 | 226 | 597 | 5 | 0 | 0 | 1 | 0 | 267.5 | 3063 | 850 | 2913 | 375 | 265 | 850 | 1 | pass | actuals | 7 | pass | 268.85 | 265 | -3.85 | actuals | 281 | 31 |  | 268.85 | 268.85 | 0 | 268.85 | 206.1 | 183.2 | 35 | 171.1 | 174.9 | 151.8 | 50 | 50 | 124.9 | 127.2 | 104.1 | 0 | 0 | 127.2 | 178 | 28 | 84 | -1 | 24.15 | 24.15 | 0 | 0 | 18 | 18 | 0 | 0 | -1 | 23.15 | 23.15 | 41.15 | 41.15 | 238.5 | 400 | 161.5
2024-04-28 | 4 | 4 | Spring Pulse | 28 | 858 | Direct Diversion | Initial Collection |  | Yes | 575 | 509 | 356 | 280 | 281 | 239 | 237 | 283 | 5 | 0 | 0 | 12 | 0 | 260.5 | 3063 | 850 | 2913 | 375 | 350 | 850 | 8 | pass | actuals | 134 | – | 328.7 | 350 | 21.3 | actuals | 280 | 15 |  | 328.7 | 328.7 | 0 | 328.7 | 204.3 | 181.6 | 34.6 | 169.7 | 177.8 | 154.2 | 50 | 50 | 127.8 | 124.9 | 101.8 | 0 | 0 | 124.9 | 63 | -87 | 26 | -69 | 27.3 | 27.3 | 0 | 0 | 35 | 35 | 0 | 0 | -69 | -41.7 | -41.7 | -6.7 | -6.7 | 219.5 | 400 | 180.5
2024-04-29 | 4 | 4 | Spring Pulse | 29 | 875 | Direct Diversion | Initial Collection |  | Yes | 590 | 549 | 481 | 318 | 280 | 241 | 242 | 285 | 5 | 0 | 0 | 33 | 0 | 271.5 | 3063 | 875 | 2913 | 550 | 455 | 875 | 0 | pass | actuals | -1 | – | 447.45 | 455 | 7.55 | actuals | 318 | -32 |  | 447.45 | 447.45 | 0 | 447.45 | 203.4 | 180.8 | 32 | 171.4 | 171.1 | 148.2 | 50 | 50 | 121.1 | 127.8 | 104.2 | 0 | 0 | 127.8 | 92 | -58 | 28 | -67 | 33.55 | 33.55 | 0 | 0 | 40 | 40 | 0 | 0 | -67 | -33.45 | -33.45 | 6.55 | 6.55 | 222.5 | 400 | 177.5
2024-04-30 | 4 | 4 | Spring Pulse | 30 | 877 | Direct Diversion | Initial Collection |  | Yes | 598 | 562 | 496 | 436 | 318 | 264 | 239 | 279 | 5 | 0 | 0 | 66 | 0 | 235 | 3063 | 875 | 2913 | 600 | 475 | 875 | 2 | pass | actuals | -38 | – | 461.7 | 475 | 13.3 | actuals | 436 | -19 |  | 461.7 | 461.7 | 0 | 461.7 | 213.3 | 189.6 | 33.6 | 179.7 | 169.7 | 147 | 50 | 50 | 119.7 | 121.1 | 98.2 | 0 | 0 | 121.1 | 597 | 447 | 53 | -42 | 34.3 | 34.3 | 0 | 0 | 16 | 16 | 0 | 0 | -42 | -7.7 | -7.7 | 8.3 | 8.3 | 184 | 400 | 216
2024-05-01 | 5 | 5 | Summer Base | 1 | 878 | Direct Diversion | Initial Collection |  | Yes | 599 | 575 | 503 | 476 | 436 | 318 | 241 | 279 | 5 | 0 | 0 | 22 | 23 | 243.5 | 350 | 875 | 160 | 630 | 475 | 875 | 3 | pass | actuals | -55 | – | 468.35 | 475 | 6.65 | actuals | 476 | 1 |  | 468.35 | 468.35 | 0 | 468.35 | 217.8 | 193.6 | 29 | 188.8 | 171.4 | 148.8 | 0 | 0 | 171.4 | 119.7 | 97 | 0 | 0 | 119.7 | 283 | 93 | 59 | -36 | 34.65 | 34.65 | 0 | 0 | 0 | 0 | 0 | 0 | -36 | -1.35 | -1.35 | -1.35 | -1.35 | 177.5 | 400 | 222.5
2024-05-02 | 5 | 5 | Summer Base | 2 | 879 | Direct Diversion | Initial Collection | Yes | Yes | 614 | 590 | 501 | 480 | 466 | 394 | 264 | 265 | 5 | 0 | 0 | 15 | 0 | 248 | 350 | 875 | 160 | 635 | 475 | 875 | 4 | pass | actuals | -45 | – | 466.45 | 475 | 8.55 | actuals | 480 | 5 |  | 466.45 | 466.45 | 0 | 466.45 | 215.1 | 191.2 | 30 | 185.1 | 179.7 | 156 | 0 | 0 | 179.7 | 171.4 | 148.8 | 0 | 0 | 171.4 | 285 | 95 | 74 | -21 | 34.55 | 34.55 | 10 | 10 | 42 | 42 | 0 | 0 | -21 | 13.55 | 23.55 | 65.55 | 65.55 | 107 | 400 | 293
2024-05-03 | 5 | 5 | Summer Base | 3 | 879 | Direct Diversion | Initial Collection | Yes | Yes | 636 | 598 | 512 | 492 | 472 | 423 | 318 | 243 | 5 | 0 | 0 | 8 | 0 | 240.5 | 350 | 875 | 160 | 640 | 475 | 875 | 4 | pass | actuals | -42 | – | 476.9 | 475 | -1.9 | actuals | 492 | 17 |  | 476.9 | 476.9 | 0 | 476.9 | 216.9 | 192.8 | 33 | 183.9 | 188.8 | 164.6 | 0 | 0 | 188.8 | 179.7 | 156 | 0 | 0 | 179.7 | 279 | 89 | 78 | -17 | 35.1 | 35.1 | 8 | 8 | 43 | 43 | 0 | 0 | -17 | 18.1 | 26.1 | 69.1 | 69.1 | 106.5 | 400 | 293.5
2024-05-04 | 5 | 5 | Summer Base | 4 | 879 | Direct Diversion | Initial Collection | Yes | Yes | 642 | 599 | 522 | 488 | 467 | 438 | 380 | 237 | 5 | 0 | 0 | 0 | 0 | 318 | 350 | 875 | 160 | 645 | 501 | 875 | 4 | pass | actuals | -46 | pass | 486.4 | 501 | 14.6 | actuals | 488 | 13 |  | 486.4 | 486.4 | 0 | 486.4 | 237.6 | 211.2 | 35 | 202.6 | 185.1 | 161.2 | 0 | 0 | 185.1 | 188.8 | 164.6 | 0 | 0 | 188.8 | 279 | 89 | 76 | -19 | 35.6 | 35.6 | 25 | 25 | 34 | 34 | 14 | 14 | -19 | 16.6 | 41.6 | 75.6 | 89.6 | 233 | 400 | 167
2024-05-05 | 5 | 5 | Summer Base | 5 | 917 | Direct Diversion | Initial Collection | Yes | Yes | 623 | 614 | 534 | 483 | 456 | 442 | 412 | 294 | 5 | 0 | 0 | 0 | 0 | 253.5 | 350 | 875 | 160 | 645 | 470 | 875 | 4 | pass | actuals | -31 | pass | 497.8 | 470 | -27.8 | actuals | 483 | -18 |  | 497.8 | 497.8 | 0 | 497.8 | 286.2 | 254.4 | 35 | 251.2 | 183.9 | 159.8 | 0 | 0 | 183.9 | 185.1 | 161.2 | 0 | 0 | 185.1 | 265 | ∅ | 65 | -30 | 36.2 | 36.2 | 32 | 32 | 25 | 25 | 11 | 11 | -30 | 6.2 | 38.2 | 63.2 | 74.2 | 202.5 | 400 | 197.5
2024-05-06 | 5 | 5 | Summer Base | 6 | 879 | Storage | Storage Withdrawal | Yes | Yes | 645 | 636 | 571 | 487 | 434 | 428 | 438 | 234 | 5 | 0 | 0 | 0 | 0 | 215 | 350 | 875 | 160 | 645 | 485 | 875 | 4 | pass | actuals | -9 | pass | 532.95 | 485 | -47.95 | actuals | 487 | 17 |  | 532.95 | 532.95 | 0 | 532.95 | 342 | 304 | 35 | 307 | 202.6 | 176.2 | 0 | 0 | 202.6 | 183.9 | 159.8 | 0 | 0 | 183.9 | 243 | 53 | 43 | -52 | 38.05 | 38.05 | 49 | 49 | 28 | 28 | 0 | 0 | -52 | -13.95 | 35.05 | 63.05 | 63.05 | 183 | 400 | 217
2024-05-07 | 5 | 5 | Summer Base | 7 | 908 | Storage | Storage Withdrawal | Yes | Yes | 645 | 642 | 603 | 500 | 433 | 421 | 442 | 263 | 5 | 0 | 0 | 0 | 0 | 222.4 | 350 | 875 | 160 | 645 | 500 | 875 | -92 | fail | actuals | -3 | pass | 563.35 | 500 | -12 | actuals | 500 | 15 |  | 563.35 | 563.35 | 51.35 | 512 | 370.8 | 329.6 | 33 | 337.8 | 251.2 | 219.4 | 0 | 0 | 251.2 | 202.6 | 176.2 | 0 | 0 | 202.6 | 237 | ∅ | 33 | -62 | 39.65 | 39.65 | 54 | 54 | 13 | 13 | 0 | 0 | -62 | -22.35 | 31.65 | 44.65 | 44.65 | 223.4 | 400 | 176.6
2024-05-08 | 5 | 5 | Summer Base | 8 | 1362 | Storage | Storage Withdrawal | Yes | Yes | 595 | 623 | 607 | 512 | 439 | 428 | 428 | 767 | 5 | 0 | 0 | 0 | 0 | 272.4 | 350 | 825 | 160 | 645 | 500 | 825 | -116 | fail | actuals | -22 | pass | 567.15 | 500 | -16 | actuals | 512 | 12 |  | 567.15 | 567.15 | 51.15 | 516 | 394.2 | 350.4 | 34 | 360.2 | 307 | 269 | 0 | 0 | 307 | 251.2 | 219.4 | 0 | 0 | 251.2 | 294 | ∅ | 35 | -60 | 39.85 | 39.85 | 61 | 61 | 5 | 5 | 0 | 0 | -60 | -20.15 | 40.85 | 45.85 | 45.85 | 274.4 | 400 | 125.6
2024-05-09 | 5 | 5 | Summer Base | 9 | 1262 | Storage | Storage Withdrawal | Yes | Yes | 545 | 645 | 623 | 516 | 437 | 439 | 421 | 717 | 33 | 6 | 0 | 0 | 0 | 236.2 | 350 | 775 | 160 | 645 | 500 | 775 | -119 | fail | schedule | 0 | – | 582.35 | 500 | -20 | actuals | 516 | 16 |  | 582.35 | 582.35 | 62.35 | 520 | 397.8 | 353.6 | 32 | 365.8 | 337.8 | 296.6 | 0 | 0 | 337.8 | 307 | 269 | 0 | 0 | 307 | 206 | ∅ | 0 | -95 | 40.65 | 40.65 | 75 | 75 | 0 | 0 | 0 | 0 | -95 | -54.35 | 20.65 | 20.65 | 20.65 | 229.2 | 400 | 170.8
2024-05-10 | 5 | 5 | Summer Base | 10 | 1379 | Storage | Storage Withdrawal | Yes | Yes | 495 | 645 | 645 | 520 | 440 | 437 | 428 | 884 | 191 | 135 | 0 | 0 | 5 | 211 | 350 | 0 | 160 | 645 | 500 | 495 | 130 | pass | schedule | 0 | – | 603.25 | 500 | -16 | actuals | 520 | 20 |  | 603.25 | 603.25 | 87.25 | 516 | 385.2 | 342.4 | 32 | 353.2 | 360.2 | 316.4 | 0 | 0 | 360.2 | 337.8 | 296.6 | 0 | 0 | 337.8 | 77 | ∅ | 0 | -95 | 41.75 | 41.75 | 76 | 76 | 0 | 0 | 0 | 0 | -95 | -53.25 | 22.75 | 22.75 | 22.75 | 205 | 400 | 195
2024-05-11 | 5 | 5 | Summer Base | 11 | 1480 | Storage | Storage Withdrawal | Yes | Yes | 445 | 595 | 645 | 516 | 433 | 440 | 432 | 1035 | 265 | 275 | 0 | 0 | 0 | 150.4 | 350 | 0 | 160 | 595 | 500 | 445 | 180 | pass | schedule | 0 | – | 603.25 | 500 | -18 | actuals | 516 | 16 |  | 603.25 | 603.25 | 85.25 | 518 | 378.9 | 336.8 | 32 | 346.9 | 365.8 | 321.6 | 0 | 0 | 365.8 | 360.2 | 316.4 | 0 | 0 | 360.2 | 507 | ∅ | 0 | -95 | 41.75 | 41.75 | 87 | 87 | 0 | 0 | 7 | 7 | -95 | -53.25 | 33.75 | 33.75 | 40.75 | 140.4 | 400 | 259.6
2024-05-12 | 5 | 5 | Summer Base | 12 | 1398 | Direct Diversion | Refill Collection | Yes | Yes | 395 | 545 | 595 | 518 | 441 | 431 | 428 | 1003 | 421 | 427 | 0 | 0 | 0 | 135.1 | 350 | 0 | 160 | 545 | 500 | 395 | 230 | pass | schedule | 0 | – | 555.75 | 500 | -24 | actuals | 518 | 18 |  | 555.75 | 550 | 31.75 | 524 | 385.2 | 342.4 | 35 | 350.2 | 353.2 | 310.4 | 0 | 0 | 353.2 | 365.8 | 321.6 | 0 | 0 | 365.8 | 301 | ∅ | 0 | -95 | 39.25 | 39.25 | 75 | 75 | 2 | 2 | 9 | 9 | -95 | -55.75 | 19.25 | 21.25 | 30.25 | 121.1 | 400 | 278.9
2024-05-13 | 5 | 5 | Summer Base | 13 | 1425 | Direct Diversion | Regulatory Collection | Yes | Yes | 345 | 495 | 545 | 524 | 435 | 435 | 422 | 1080 | 518 | 615 | 0 | 0 | 0 | 133.5 | 350 | 0 | 160 | 495 | 490 | 345 | 280 | pass | schedule | 0 | – | 508.25 | 490 | -18.25 | actuals | 524 | 24 |  | 508.25 | 508.25 | 0 | 508.25 | 388.8 | 345.6 | 34 | 354.8 | 346.9 | 304.8 | 0 | 0 | 346.9 | 353.2 | 310.4 | 0 | 0 | 353.2 | 371 | ∅ | 0 | -95 | 36.75 | 36.75 | 83 | 83 | 6 | 6 | 18 | 18 | -95 | -58.25 | 24.75 | 30.75 | 48.75 | 118.5 | 400 | 281.5
2024-05-14 | 5 | 5 | Summer Base | 14 | 1327 | Direct Diversion | Regulatory Collection | Yes | Yes | 295 | 445 | 495 | 489 | 417 | 435 | 415 | 1032 | 575 | 710 | 0 | 0 | 3 | 138.5 | 350 | 0 | 160 | 445 | 440 | 295 | 330 | pass | schedule | 0 | – | 460.75 | 440 | -20.75 | actuals | 489 | -1 |  | 460.75 | 460.75 | 0 | 460.75 | 385.2 | 342.4 | 33 | 352.2 | 350.2 | 307.4 | 0 | 0 | 350.2 | 346.9 | 304.8 | 0 | 0 | 346.9 | 465 | ∅ | 0 | -95 | 34.25 | 34.25 | 107 | 107 | 0 | 0 | 16 | 16 | -95 | -60.75 | 46.25 | 46.25 | 62.25 | 121.5 | 400 | 278.5
2024-05-15 | 5 | 5 | Summer Base | 15 | 1337 | Direct Diversion | Regulatory Collection | Yes | Yes | 245 | 395 | 445 | 461 | 395 | 416 | 414 | 1092 | 620 | 792 | 0 | 0 | 0 | 142 | 350 | 0 | 160 | 395 | 390 | 245 | 380 | pass | schedule | 0 | – | 413.25 | 390 | -23.25 | actuals | 461 | 21 |  | 413.25 | 413.25 | 0 | 413.25 | 379.8 | 337.6 | 27 | 352.8 | 354.8 | 311.6 | 0 | 0 | 354.8 | 350.2 | 307.4 | 0 | 0 | 350.2 | 388 | ∅ | 0 | -85 | 31.75 | 31.75 | 94 | 94 | 1 | 1 | 21 | 21 | -85 | -53.25 | 40.75 | 41.75 | 62.75 | 117 | 400 | 283
2024-05-16 | 5 | 5 | Summer Base | 16 | 960 | Direct Diversion | Regulatory Collection | Yes | Yes | 195 | 345 | 395 | 401 | 360 | 395 | 407 | 765 | 637 | 821 | 0 | 0 | 11 | 150 | 350 | 0 | 160 | 345 | 340 | 195 | 473 | pass | schedule | 0 | – | 365.75 | 340 | -25.75 | actuals | 401 | 11 |  | 365.75 | 365.75 | 0 | 365.75 | 373.5 | 332 | 26 | 347.5 | 352.2 | 309.4 | 0 | 0 | 352.2 | 354.8 | 311.6 | 0 | 0 | 354.8 | 448 | ∅ | 0 | -85 | 29.25 | 29.25 | 101 | 101 | 0 | 0 | 28 | 28 | -85 | -55.75 | 45.25 | 45.25 | 73.25 | 152 | 400 | 248
2024-05-17 | 5 | 5 | Summer Base | 17 | 658 | Direct Diversion | Regulatory Collection | Yes | Yes | 180 | 295 | 345 | 363 | 323 | 349 | 385 | 478 | 564 | 817 | 0 | 0 | 0 | 175.9 | 350 | 0 | 160 | 295 | 290 | 180 | 478 | pass | schedule | 0 | – | 318.25 | 290 | -28.25 | actuals | 363 | 23 |  | 318.25 | 318.25 | 0 | 318.25 | 372.6 | 331.2 | 24 | 348.6 | 352.8 | 310.6 | 0 | 0 | 352.8 | 352.2 | 309.4 | 0 | 0 | 352.2 | 473 | 283 | 0 | -75 | 26.75 | 26.75 | 78 | 78 | 11 | 11 | 31 | 31 | -75 | -48.25 | 29.75 | 40.75 | 71.75 | 143.9 | 400 | 256.1
2024-05-18 | 5 | 5 | Summer Base | 18 | 370 | Direct Diversion | Regulatory Collection | Yes | Yes | 180 | 245 | 295 | 307 | 284 | 306 | 353 | 190 | 404 | 615 | 0 | 0 | 0 | 210 | 350 | 370 | 160 | 245 | 240 | 370 | 0 | pass | schedule | 0 | – | 270.75 | 240 | -30.75 | actuals | 307 | 17 |  | 270.75 | 250 | 0 | 270.75 | 366.3 | 325.6 | 28 | 338.3 | 347.5 | 306 | 0 | 0 | 347.5 | 352.8 | 310.6 | 0 | 0 | 352.8 | 693 | 503 | 0 | -75 | 24.25 | 24.25 | 79 | 79 | 17 | 17 | 42 | 42 | -75 | -50.75 | 28.25 | 45.25 | 87.25 | 197 | 400 | 203
2024-05-19 | 5 | 5 | Summer Base | 19 | 371 | Direct Diversion | Regulatory Collection | Yes | Yes | 180 | 195 | 245 | 246 | 242 | 254 | 316 | 191 | 253 | 391 | 0 | 2 | 0 | 236.1 | 350 | 370 | 160 | 195 | 190 | 370 | 1 | pass | schedule | 0 | – | 223.25 | 190 | -33.25 | actuals | 246 | 6 |  | 223.25 | 223.25 | 0 | 223.25 | 346.5 | 308 | 22 | 324.5 | 348.6 | 307.2 | 0 | 0 | 348.6 | 347.5 | 306 | 0 | 0 | 347.5 | 517 | 327 | 0 | -75 | 21.75 | 21.75 | 65 | 65 | 30 | 30 | 33 | 33 | -75 | -53.25 | 11.75 | 41.75 | 74.75 | 216.1 | 400 | 183.9
2024-05-20 | 5 | 5 | Summer Base | 20 | 371 | Direct Diversion | Regulatory Collection | Yes | Yes | 180 | 180 | 195 | 194 | 205 | 207 | 276 | 191 | 162 | 199 | 0 | 6 | 0 | 249.6 | 350 | 370 | 160 | 180 | 170 | 370 | 1 | pass | schedule | 0 | – | 175.75 | 170 | -5.75 | actuals | 194 | 4 |  | 175.75 | 175.75 | 0 | 175.75 | 317.7 | 282.4 | 12 | 305.7 | 338.3 | 297.6 | 0 | 0 | 338.3 | 348.6 | 307.2 | 0 | 0 | 348.6 | 321 | 131 | 0 | -75 | 19.25 | 19.25 | 41 | 41 | 35 | 35 | 30 | 30 | -75 | -55.75 | -14.75 | 20.25 | 50.25 | 234.6 | 400 | 165.4
2024-05-21 | 5 | 5 | Summer Base | 21 | 371 | Direct Diversion | Regulatory Withdrawal | Yes | Yes | 180 | 180 | 180 | 178 | 178 | 166 | 237 | 191 | 115 | 110 | 0 | 0 | 0 | 260.3 | 350 | 370 | 160 | 180 | 150 | 370 | 1 | pass | schedule | 0 | – | 161.5 | 150 | -11.5 | actuals | 178 | 8 |  | 161.5 | 161.5 | 0 | 161.5 | 284.4 | 252.8 | 15 | 269.4 | 324.5 | 286 | 0 | 0 | 324.5 | 338.3 | 297.6 | 0 | 0 | 338.3 | 80 | -110 | 0 | -75 | 18.5 | 18.5 | 16 | 16 | 39 | 39 | 17 | 17 | -75 | -56.5 | -40.5 | -1.5 | 15.5 | 245.3 | 400 | 154.7
2024-05-22 | 5 | 5 | Summer Base | 22 | 371 | Direct Diversion | Regulatory Withdrawal | Yes | Yes | 180 | 180 | 180 | 174 | 164 | 138 | 207 | 191 | 85 | 49 | 0 | 0 | 0 | 246.3 | 350 | 370 | 160 | 180 | 120 | 370 | 1 | pass | schedule | 0 | – | 161.5 | 120 | -41.5 | actuals | 174 | 24 |  | 161.5 | 161.5 | 0 | 161.5 | 248.4 | 220.8 | 11.5 | 236.9 | 305.7 | 270.4 | 0 | 0 | 305.7 | 324.5 | 286 | 0 | 0 | 324.5 | 111 | -79 | 0 | -75 | 18.5 | 18.5 | 14 | 14 | 40 | 40 | 0 | 0 | -75 | -56.5 | -42.5 | -2.5 | -2.5 | 247.3 | 400 | 152.7
2024-05-23 | 5 | 5 | Summer Base | 23 | 371 | Direct Diversion | Regulatory Withdrawal | Yes | Yes | 180 | 180 | 180 | 166 | 153 | 123 | 166 | 191 | 64 | 17 | 0 | 0 | 0 | 226.5 | 350 | 370 | 160 | 180 | 120 | 370 | 1 | pass | schedule | 0 | – | 161.5 | 120 | -41.5 | actuals | 166 | 46 |  | 161.5 | 161.5 | 0 | 161.5 | 213.3 | 189.6 | 6 | 207.3 | 269.4 | 237.8 | 0 | 0 | 269.4 | 305.7 | 270.4 | 0 | 0 | 305.7 | 132 | -58 | 0 | -75 | 18.5 | 18.5 | 21 | 21 | 41 | 41 | 0 | 0 | -75 | -56.5 | -35.5 | 5.5 | 5.5 | 213.5 | 400 | 186.5
2024-05-24 | 5 | 5 | Summer Base | 24 | 371 | Direct Diversion | Regulatory Withdrawal | Yes | Yes | 180 | 180 | 176 | 151 | 134 | 114 | 138 | 191 | 53 | 0 | 0 | 0 | 0 | 188 | 350 | 370 | 160 | 180 | 120 | 370 | 1 | pass | schedule | 0 | – | 157.7 | 120 | -37.7 | actuals | 151 | 31 |  | 157.7 | 157.7 | 0 | 157.7 | 186.3 | 165.6 | 6 | 180.3 | 236.9 | 209.3 | 0 | 0 | 236.9 | 269.4 | 237.8 | 0 | 0 | 269.4 | 143 | -47 | 4 | -71 | 18.3 | 18.3 | 32 | 32 | 39 | 39 | 0 | 0 | -71 | -52.7 | -20.7 | 18.3 | 18.3 | 164 | 400 | 236
2024-05-25 | 5 | 5 | Summer Base | 25 | 371 | Direct Diversion | Regulatory Withdrawal | Yes | Yes | 180 | 180 | 164 | 124 | 122 | 105 | 123 | 191 | 44 | 0 | 0 | 0 | 0 | 208 | 350 | 370 | 160 | 180 | 120 | 370 | 1 | pass | schedule | 0 | – | 146.3 | 120 | -26.3 | actuals | 124 | 4 |  | 146.3 | 146.3 | 0 | 146.3 | 149.4 | 132.8 | 13 | 136.4 | 207.3 | 183.6 | 0 | 0 | 207.3 | 236.9 | 209.3 | 0 | 0 | 236.9 | 152 | -38 | 16 | -59 | 17.7 | 17.7 | 29 | 29 | 29 | 29 | 0 | 0 | -59 | -41.3 | -12.3 | 16.7 | 16.7 | 188 | 400 | 212
2024-05-26 | 5 | 5 | Summer Base | 26 | 370 | Direct Diversion | Regulatory Withdrawal | Yes | Yes | 175 | 180 | 152 | 110 | 106 | 91 | 114 | 195 | 35 | 0 | 0 | 0 | 0 | 242.5 | 350 | 370 | 160 | 180 | 110 | 370 | 0 | pass | schedule | 0 | – | 134.9 | 110 | -24.9 | actuals | 110 | -10 |  | 134.9 | 134.9 | 0 | 134.9 | 124.2 | 110.4 | 14 | 110.2 | 180.3 | 159.6 | 0 | 0 | 180.3 | 207.3 | 183.6 | 0 | 0 | 207.3 | 161 | -29 | 28 | -47 | 17.1 | 17.1 | 18 | 18 | 31 | 31 | 0 | 0 | -47 | -29.9 | -11.9 | 19.1 | 19.1 | 220.5 | 400 | 179.5
2024-05-27 | 5 | 5 | Summer Base | 27 | 370 | Direct Diversion | Regulatory Withdrawal | Yes | Yes | 175 | 180 | 145 | 121 | 103 | 81 | 105 | 195 | 30 | 0 | 0 | 0 | 0 | 255.5 | 350 | 370 | 160 | 180 | 100 | 370 | 0 | pass | schedule | 0 | – | 128.25 | 100 | -28.25 | actuals | 121 | 11 |  | 128.25 | 128.25 | 0 | 128.25 | 110.7 | 98.4 | 15 | 95.7 | 136.4 | 119.8 | 0 | 0 | 136.4 | 180.3 | 159.6 | 0 | 0 | 180.3 | 166 | -24 | 35 | -40 | 16.75 | 16.75 | 7 | 7 | 25 | 25 | 0 | 0 | -40 | -23.25 | -16.25 | 8.75 | 8.75 | 244.5 | 400 | 155.5
2024-05-28 | 5 | 5 | Summer Base | 28 | 370 | Direct Diversion | Regulatory Withdrawal | Yes | Yes | 175 | 180 | 139 | 116 | 102 | 83 | 91 | 195 | 28 | 0 | 0 | 0 | 0 | 279 | 350 | 370 | 160 | 180 | 110 | 370 | 0 | pass | schedule | 0 | – | 122.55 | 110 | -12.55 | actuals | 116 | 16 |  | 122.55 | 122.55 | 0 | 122.55 | 102.6 | 91.2 | 14 | 88.6 | 110.2 | 96.4 | 0 | 0 | 110.2 | 136.4 | 119.8 | 0 | 0 | 136.4 | 168 | -22 | 41 | -34 | 16.45 | 16.45 | 19 | 19 | 20 | 20 | 0 | 0 | -34 | -17.55 | 1.45 | 21.45 | 21.45 | 269 | 400 | 131
2024-05-29 | 5 | 5 | Summer Base | 29 | 360 | Direct Diversion | Regulatory Withdrawal | Yes | Yes | 173 | 175 | 134 | 102 | 92.1 | 77 | 81 | 187 | 26 | 0 | 0 | 0 | 0 | 286.5 | 350 | 0 | 160 | 175 | 110 | 173 | 180 | pass | schedule | 0 | – | 117.8 | 110 | -7.8 | actuals | 102 | -8 |  | 117.8 | 117.8 | 0 | 117.8 | 94.5 | 84 | 18 | 76.5 | 95.7 | 83.4 | 0 | 0 | 95.7 | 110.2 | 96.4 | 0 | 0 | 110.2 | 174 | -16 | 46 | -29 | 16.2 | 16.2 | 23.9 | 23.9 | 25 | 25 | 0 | 0 | -29 | -12.8 | 11.1 | 36.1 | 36.1 | 259.5 | 400 | 140.5
2024-05-30 | 5 | 5 | Summer Base | 30 | 350 | Direct Diversion | Regulatory Collection | Yes | Yes | 168 | 175 | 127 | 103 | 89.1 | 72 | 83 | 182 | 20 | 0 | 0 | 0 | 0 | 231.5 | 350 | 0 | 160 | 175 | 110 | 168 | 170 | pass | schedule | 0 | – | 111.15 | 110 | -1.15 | actuals | 103 | -7 |  | 111.15 | 111.15 | 0 | 111.15 | 81.9 | 72.8 | 10 | 71.9 | 88.6 | 77.2 | 0 | 0 | 88.6 | 95.7 | 83.4 | 0 | 0 | 95.7 | 180 | -10 | 48 | -27 | 15.85 | 15.85 | 12.9 | 12.9 | 20.1 | 20.1 | 0 | 0 | -27 | -11.15 | 1.75 | 21.85 | 21.85 | 217.4 | 400 | 182.6
2024-05-31 | 5 | 5 | Summer Base | 31 | 350 | Direct Diversion | Regulatory Collection | Yes | Yes | 166 | 175 | 119 | 101 | 84.1 | 70 | 77 | 184 | 8 | 0 | 0 | 0 | 0 | 211 | 350 | 0 | 160 | 175 | 110 | 166 | 170 | pass | schedule | 0 | – | 103.55 | 110 | 6.45 | actuals | 101 | -9 |  | 103.55 | 103.55 | 0 | 103.55 | 72.9 | 64.8 | 5 | 67.9 | 76.5 | 66 | 0 | 0 | 76.5 | 88.6 | 77.2 | 0 | 0 | 88.6 | 192 | 2 | 56 | -19 | 15.45 | 15.45 | 18.9 | 18.9 | 19.1 | 19.1 | 0 | 0 | -19 | -3.55 | 15.35 | 34.45 | 34.45 | 196.9 | 400 | 203.1
2024-06-01 | 6 | 6 | Summer Base | 1 | 350 | Direct Diversion | Regulatory Collection | Yes | Yes | 170 | 173 | 109 | 97.6 | 80.5 | 71 | 72 | 180 | 5 | 0 | 0 | 0 | 0 | 251 | 350 | 0 | 160 | 180 | 100 | 170 | 170 | pass | actuals | -7 | pass | 94.05 | 100 | 5.95 | actuals | 97.6 | -12.4 |  | 94.05 | 94.05 | 0 | 94.05 | 74.7 | 66.4 | 15 | 59.7 | 71.9 | 62.8 | 0 | 0 | 71.9 | 76.5 | 66 | 0 | 0 | 76.5 | 187 | -3 | 66 | -9 | 14.95 | 14.95 | 20.5 | 20.5 | 13.1 | 13.1 | 0 | 0 | -9 | 5.95 | 26.45 | 39.55 | 39.55 | 239.9 | 400 | 160.1
2024-06-02 | 6 | 6 | Summer Base | 2 | 350 | Direct Diversion | Regulatory Collection | Yes | Yes | 174 | 168 | 105 | 90 | 78.1 | 64 | 70 | 176 | 5 | 0 | 0 | 0 | 0 | 299.5 | 350 | 0 | 160 | 180 | 90 | 174 | 170 | pass | actuals | -12 | pass | 90.25 | 90 | -0.25 | actuals | 90 | -10 |  | 90.25 | 90.25 | 0 | 90.25 | 69.3 | 61.6 | 16 | 53.3 | 67.9 | 59.8 | 0 | 0 | 67.9 | 71.9 | 62.8 | 0 | 0 | 71.9 | 182 | -8 | 68 | -7 | 14.75 | 14.75 | 19.5 | 19.5 | 16.5 | 16.5 | 0 | 0 | -7 | 7.75 | 27.25 | 43.75 | 43.75 | 282 | 400 | 118
2024-06-03 | 6 | 6 | Summer Base | 3 | 362 | Direct Diversion | Regulatory Withdrawal | Yes | Yes | 173 | 166 | 100 | 81.1 | 69.4 | 63 | 71 | 189 | 5 | 0 | 0 | 0 | 0 | 229 | 350 | 0 | 160 | 180 | 90 | 173 | 182 | pass | actuals | -14 | pass | 85.5 | 90 | 4.5 | actuals | 81.1 | -8.9 |  | 85.5 | 85.5 | 0 | 85.5 | 64.8 | 57.6 | 22 | 42.8 | 59.7 | 51.4 | 0 | 0 | 59.7 | 67.9 | 59.8 | 0 | 0 | 67.9 | 184 | -6 | 68 | -7 | 14.5 | 14.5 | 20.6 | 20.6 | 15.1 | 15.1 | 0 | 0 | -7 | 7.5 | 28.1 | 43.2 | 43.2 | 220.9 | 400 | 179.1
2024-06-04 | 6 | 6 | Summer Base | 4 | 370 | Direct Diversion | Regulatory Withdrawal | Yes | Yes | 170 | 170 | 99 | 78.6 | 62.6 | 55 | 64 | 200 | 5 | 0 | 0 | 0 | 0 | 187.5 | 350 | 0 | 160 | 180 | 90 | 170 | 190 | pass | actuals | -10 | pass | 84.55 | 90 | 5.45 | actuals | 78.6 | -11.4 |  | 84.55 | 84.55 | 0 | 84.55 | 63 | 56 | 28 | 35 | 53.3 | 45.6 | 0 | 0 | 53.3 | 59.7 | 51.4 | 0 | 0 | 59.7 | 180 | -10 | 67 | -8 | 14.45 | 14.45 | 18.5 | 18.5 | 14.4 | 14.4 | 0 | 0 | -8 | 6.45 | 24.95 | 39.35 | 39.35 | 174.1 | 400 | 225.9
2024-06-05 | 6 | 6 | Summer Base | 5 | 370 | Direct Diversion | Regulatory Withdrawal | Yes | Yes | 164 | 174 | 104 | 77.4 | 61.6 | 45 | 63 | 206 | 5 | 0 | 0 | 0 | 0 | 179.5 | 350 | 0 | 160 | 180 | 90 | 164 | 190 | pass | actuals | -6 | pass | 89.3 | 90 | 0.7 | actuals | 77.4 | -12.6 |  | 89.3 | 89.3 | 0 | 89.3 | 63.9 | 56.8 | 12 | 51.9 | 42.8 | 35.6 | 0 | 0 | 42.8 | 53.3 | 45.6 | 0 | 0 | 53.3 | 176 | -14 | 66 | -9 | 14.7 | 14.7 | 17 | 17 | 17.6 | 17.6 | 0 | 0 | -9 | 5.7 | 22.7 | 40.3 | 40.3 | 169.9 | 400 | 230.1
2024-06-06 | 6 | 6 | Summer Base | 6 | 370 | Direct Diversion | Regulatory Collection | Yes | Yes | 172 | 173 | 101 | 76.6 | 62.9 | 45 | 55 | 198 | 5 | 0 | 0 | 0 | 0 | 172.5 | 350 | 0 | 160 | 180 | 90 | 172 | 190 | pass | actuals | -7 | pass | 86.45 | 90 | 3.55 | actuals | 76.6 | -13.4 |  | 86.45 | 86.45 | 0 | 86.45 | 57.6 | 51.2 | 14 | 43.6 | 35 | 28 | 0 | 0 | 35 | 42.8 | 35.6 | 0 | 0 | 42.8 | 189 | -1 | 73 | -2 | 14.55 | 14.55 | 14.5 | 14.5 | 16.6 | 16.6 | 0 | 0 | -2 | 12.55 | 27.05 | 43.65 | 43.65 | 165.9 | 400 | 234.1
2024-06-07 | 6 | 6 | Summer Base | 7 | 370 | Direct Diversion | Regulatory Collection | Yes | Yes | 180 | 170 | 97 | 76.1 | 65.1 | 41 | 45 | 190 | 5 | 0 | 0 | 0 | 0 | 191 | 350 | 0 | 160 | 180 | 90 | 180 | 190 | pass | actuals | -10 | pass | 82.65 | 90 | 7.35 | actuals | 76.1 | -13.9 |  | 82.65 | 82.65 | 0 | 82.65 | 56.7 | 50.4 | 15 | 41.7 | 51.9 | 44.8 | 0 | 0 | 51.9 | 35 | 28 | 0 | 0 | 35 | 200 | 10 | 76 | 1 | 14.35 | 14.35 | 11.5 | 11.5 | 21.9 | 21.9 | 0 | 0 | 1 | 15.35 | 26.85 | 48.75 | 48.75 | 169.1 | 400 | 230.9
2024-06-08 | 6 | 6 | Summer Base | 8 | 383 | Direct Diversion | Regulatory Collection | Yes | Yes | 180 | 164 | 91 | 79.2 | 69.7 | 48 | 45 | 203 | 5 | 0 | 0 | 0 | 0 | 153 | 350 | 0 | 160 | 180 | 80 | 180 | 203 | pass | actuals | -16 | pass | 76.95 | 80 | 3.05 | actuals | 79.2 | -10.8 |  | 76.95 | 76.95 | 0 | 76.95 | 49.5 | 44 | 22 | 27.5 | 43.6 | 37.2 | 0 | 0 | 43.6 | 51.9 | 44.8 | 0 | 0 | 51.9 | 206 | 16 | 79 | 4 | 14.05 | 14.05 | 6.4 | 6.4 | 17.1 | 17.1 | 0 | 0 | 4 | 18.05 | 24.45 | 41.55 | 41.55 | 139.9 | 400 | 260.1
2024-06-09 | 6 | 6 | Summer Base | 9 | 546 | Direct Diversion | Initial Collection | Yes | Yes | 180 | 172 | 87 | 75.8 | 74.7 | 54 | 41 | 366 | 5 | 0 | 0 | 0 | 0 | 154.5 | 350 | 0 | 160 | 180 | 80 | 180 | 211 | pass | actuals | -8 | pass | 73.15 | 80 | 6.85 | actuals | 75.8 | -4.2 |  | 73.15 | 73.15 | 0 | 73.15 | 40.5 | 36 | 23 | 17.5 | 41.7 | 35.4 | 0 | 0 | 41.7 | 43.6 | 37.2 | 0 | 0 | 43.6 | 198 | ∅ | 77 | 2 | 13.85 | 13.85 | 4.5 | 4.5 | 15.7 | 15.7 | 0 | 0 | 2 | 15.85 | 20.35 | 36.05 | 36.05 | 131.8 | 400 | 268.2
2024-06-10 | 6 | 6 | Summer Base | 10 | 945 | Direct Diversion | Initial Collection | Yes | Yes | 180 | 180 | 98 | 75.4 | 74 | 58 | 48 | 765 | 39 | 0 | 0 | 0 | 0 | 186 | 350 | 0 | 160 | 180 | 80 | 180 | 257 | pass | schedule | 0 | – | 83.6 | 80 | -3.6 | actuals | 75.4 | -4.6 |  | 83.6 | 83.6 | 0 | 83.6 | 40.5 | 36 | 23 | 17.5 | 27.5 | 22 | 0 | 0 | 27.5 | 41.7 | 35.4 | 0 | 0 | 41.7 | 156 | ∅ | 74 | -1 | 14.4 | 14.4 | 1.8 | 1.8 | 16.7 | 16.7 | 0 | 0 | -1 | 13.4 | 15.2 | 31.9 | 31.9 | 163.3 | 400 | 236.7
2024-06-11 | 6 | 6 | Summer Base | 11 | 1106 | Storage | Storage Withdrawal | Yes | Yes | 180 | 180 | 160 | 76.1 | 72.4 | 52 | 54 | 926 | 152 | 0 | 0 | 0 | 0 | 181.8 | 350 | 0 | 160 | 180 | 130 | 180 | 369 | pass | schedule | 0 | – | 142.5 | 130 | -12.5 | actuals | 76.1 | -3.9 |  | 142.5 | 142.5 | 0 | 142.5 | 36.9 | 32.8 | 24 | 12.9 | 17.5 | 13 | 0 | 0 | 17.5 | 27.5 | 22 | 0 | 0 | 27.5 | 56 | ∅ | 20 | -55 | 17.5 | 17.5 | 3 | 3 | 22 | 22 | 0 | 0 | -55 | -37.5 | -34.5 | -12.5 | -12.5 | 155.8 | 400 | 244.2
2024-06-12 | 6 | 6 | Summer Base | 12 | 635 | Storage | Storage Withdrawal | Yes | Yes | 180 | 180 | 180 | 96.5 | 76.1 | 52 | 58 | 455 | 309 | 134 | 0 | 1.3 | 0 | 213.4 | 350 | 0 | 160 | 180 | 170 | 180 | 257 | pass | schedule | 0 | – | 161.5 | 170 | 8.5 | actuals | 96.5 | -33.5 |  | 161.5 | 161.5 | 0 | 161.5 | 43.2 | 38.4 | 10 | 33.2 | 17.5 | 13 | 0 | 0 | 17.5 | 17.5 | 13 | 0 | 0 | 17.5 | 62 | ∅ | 0 | -75 | 18.5 | 18.5 | 0 | 0 | 20.4 | 20.4 | 0 | 0 | -75 | -56.5 | -56.5 | -36.1 | -36.1 | 199 | 400 | 201
2024-06-13 | 6 | 6 | Summer Base | 13 | 417 | Direct Diversion | Regulatory Withdrawal | Yes | Yes | 180 | 180 | 180 | 133 | 96.5 | 60 | 52 | 237 | 341 | 299 | 0 | 1.3 | 0 | 221.2 | 350 | 0 | 160 | 180 | 170 | 180 | 211 | pass | schedule | 0 | – | 161.5 | 170 | 8.5 | actuals | 133 | -37 |  | 161.5 | 161.5 | 0 | 161.5 | 48.6 | 43.2 | 8 | 40.6 | 12.9 | 8.8 | 0 | 0 | 12.9 | 17.5 | 13 | 0 | 0 | 17.5 | 429 | ∅ | 0 | -75 | 18.5 | 18.5 | 0 | 0 | 16.1 | 16.1 | 0 | 0 | -75 | -56.5 | -56.5 | -40.4 | -40.4 | 203.8 | 400 | 196.2
2024-06-14 | 6 | 6 | Summer Base | 14 | 391 | Direct Diversion | Regulatory Withdrawal | Yes | Yes | 180 | 180 | 180 | 142 | 117 | 90 | 52 | 211 | 214 | 241 | 0 | 0 | 0 | 195.6 | 350 | 0 | 160 | 180 | 170 | 180 | 211 | pass | schedule | 0 | – | 161.5 | 170 | 8.5 | actuals | 142 | -28 |  | 161.5 | 161.5 | 0 | 161.5 | 52.2 | 46.4 | 10 | 42.2 | 33.2 | 28.4 | 0 | 0 | 33.2 | 12.9 | 8.8 | 0 | 0 | 12.9 | 717 | 527 | 0 | -75 | 18.5 | 18.5 | 16 | 16 | 6.5 | 6.5 | 0 | 0 | -75 | -56.5 | -40.5 | -34 | -34 | 179.8 | 400 | 220.2
2024-06-15 | 6 | 6 | Summer Base | 15 | 391 | Direct Diversion | Regulatory Withdrawal | Yes | Yes | 180 | 180 | 180 | 141 | 125 | 104 | 60 | 211 | 119 | 88 | 0 | 0 | 0 | 202.1 | 350 | 0 | 160 | 180 | 170 | 180 | 211 | pass | schedule | 0 | – | 161.5 | 170 | 8.5 | actuals | 141 | -29 |  | 161.5 | 161.5 | 0 | 161.5 | 46.8 | 41.6 | 15 | 31.8 | 40.6 | 35.2 | 0 | 0 | 40.6 | 33.2 | 28.4 | 0 | 0 | 33.2 | 341 | 151 | 0 | -75 | 18.5 | 18.5 | 17 | 17 | 13 | 13 | 0 | 0 | -75 | -56.5 | -39.5 | -26.5 | -26.5 | 159.1 | 400 | 240.9
2024-06-16 | 6 | 6 | Summer Base | 16 | 390 | Direct Diversion | Regulatory Withdrawal | Yes | Yes | 180 | 180 | 180 | 140 | 127 | 111 | 90 | 210 | 80 | 12 | 0 | 0 | 0 | 175.6 | 350 | 0 | 160 | 180 | 170 | 180 | 210 | pass | schedule | 0 | – | 161.5 | 170 | 8.5 | actuals | 140 | -30 |  | 161.5 | 161.5 | 0 | 161.5 | 46.8 | 41.6 | 16 | 30.8 | 42.2 | 36.4 | 0 | 0 | 42.2 | 40.6 | 35.2 | 0 | 0 | 40.6 | 162 | -28 | 0 | -75 | 18.5 | 18.5 | 14 | 14 | 14 | 14 | 0 | 0 | -75 | -56.5 | -42.5 | -28.5 | -28.5 | 147.6 | 400 | 252.4
2024-06-17 | 6 | 6 | Summer Base | 17 | 384 | Storage | Storage Withdrawal | Yes | Yes | 180 | 180 | 153 | 142 | 128 | 110 | 104 | 204 | 57 | 0 | 0 | 0 | 0 | 171.5 | 350 | 0 | 160 | 180 | 150 | 180 | 204 | pass | schedule | 0 | – | 135.85 | 150 | 14.15 | actuals | 142 | -28 |  | 135.85 | 135.85 | 0 | 135.85 | 54 | 48 | 24 | 30 | 31.8 | 26.6 | 0 | 0 | 31.8 | 42.2 | 36.4 | 0 | 0 | 42.2 | 159 | -31 | 27 | -48 | 17.15 | 17.15 | 12 | 12 | 17 | 17 | 0 | 0 | -48 | -30.85 | -18.85 | -1.85 | -1.85 | 147.5 | 400 | 252.5
2024-06-18 | 6 | 6 | Summer Base | 18 | 370 | Storage | Storage Withdrawal |  | Yes | 172 | 180 | 130 | 131 | 130 | 113 | 111 | 198 | 42 | 0 | 0 | 0 | 0 | 183 | 350 | 0 | 160 | 180 | 130 | 172 | 190 | pass | schedule | 0 | – | 114 | 130 | 16 | actuals | 131 | -19 |  | 114 | 114 | 0 | 114 | 81 | 72 | 23 | 58 | 30.8 | 25.6 | 0 | 0 | 30.8 | 31.8 | 26.6 | 0 | 0 | 31.8 | 174 | -16 | 50 | -25 | 16 | 16 | 12 | 12 | 15 | 15 | 0 | 0 | -25 | -9 | 3 | 18 | 18 | 169 | 400 | 231
2024-06-19 | 6 | 6 | Summer Base | 19 | 370 | Storage | Storage Withdrawal |  | Yes | 173 | 180 | 114 | 118 | 119 | 109 | 110 | 197 | 23 | 0 | 0 | 5 | 0 | 194 | 350 | 0 | 160 | 180 | 120 | 173 | 190 | pass | schedule | 0 | – | 98.8 | 120 | 21.2 | actuals | 118 | -12 |  | 98.8 | 98.8 | 0 | 98.8 | 93.6 | 83.2 | 12 | 81.6 | 30 | 24 | 0 | 0 | 30 | 30.8 | 25.6 | 0 | 0 | 30.8 | 192 | 2 | 66 | -9 | 15.2 | 15.2 | 12 | 12 | 21 | 21 | 0 | 0 | -9 | 6.2 | 18.2 | 39.2 | 39.2 | 170 | 400 | 230
2024-06-20 | 6 | 6 | Summer Base | 20 | 370 | Storage | Storage Withdrawal |  | Yes | 177 | 180 | 98 | 109 | 108 | 101 | 113 | 193 | 7 | 0 | 0 | 6 | 0 | 179 | 350 | 0 | 160 | 180 | 100 | 177 | 190 | pass | schedule | 0 | – | 83.6 | 100 | 16.4 | actuals | 109 | -11 |  | 83.6 | 83.6 | 0 | 83.6 | 99.9 | 88.8 | 6 | 93.9 | 58 | 49 | 0 | 0 | 58 | 30 | 24 | 0 | 0 | 30 | 202 | 12 | 82 | 7 | 14.4 | 14.4 | 10 | 10 | 18 | 18 | 0 | 0 | 7 | 21.4 | 31.4 | 49.4 | 49.4 | 160 | 400 | 240
2024-06-21 | 6 | 6 | Summer Base | 21 | 383 | Storage | Storage Withdrawal |  | Yes | 183 | 172 | 89 | 94.8 | 100 | 91 | 109 | 200 | 5 | 0 | 0 | 4 | 0 | 149 | 350 | 0 | 160 | 180 | 90 | 183 | 203 | pass | actuals | -8 | pass | 75.05 | 90 | 14.95 | actuals | 94.8 | -5.2 |  | 75.05 | 75.05 | 0 | 75.05 | 99 | 88 | 7 | 92 | 81.6 | 71.2 | 0 | 0 | 81.6 | 58 | 49 | 0 | 0 | 58 | 198 | 8 | 91 | 16 | 13.95 | 13.95 | 9 | 9 | 17 | 17 | 0 | 0 | 16 | 29.95 | 38.95 | 55.95 | 55.95 | 134 | 400 | 266
2024-06-22 | 6 | 6 | Summer Base | 22 | 390 | Storage | Storage Withdrawal |  | Yes | 188 | 173 | 84 | 84.6 | 90 | 83 | 101 | 202 | 5 | 0 | 0 | 5.4 | 0 | 136 | 350 | 0 | 160 | 180 | 70 | 188 | 210 | pass | actuals | -7 | pass | 70.3 | 70 | -0.3 | actuals | 84.6 | -5.4 |  | 70.3 | 70.3 | 0 | 70.3 | 101.7 | 90.4 | 12 | 89.7 | 93.9 | 82.8 | 0 | 0 | 93.9 | 81.6 | 71.2 | 0 | 0 | 81.6 | 197 | 7 | 88 | 13 | 13.7 | 13.7 | 4.8 | 4.8 | 17 | 17 | 0 | 0 | 13 | 26.7 | 31.5 | 48.5 | 48.5 | 125 | 400 | 275
2024-06-23 | 6 | 6 | Summer Base | 23 | 390 | Storage | Storage Withdrawal |  | Yes | 174 | 177 | 87 | 74.4 | 80 | 73 | 91 | 216 | 5 | 0 | 0 | 6.3 | 0 | 128.5 | 350 | 0 | 160 | 180 | 70 | 174 | 210 | pass | actuals | -3 | pass | 73.15 | 70 | -3.15 | actuals | 74.4 | 4.4 |  | 73.15 | 73.15 | 0 | 73.15 | 98.1 | 87.2 | 10 | 88.1 | 92 | 81 | 0 | 0 | 92 | 93.9 | 82.8 | 0 | 0 | 93.9 | 193 | 3 | 86 | 11 | 13.85 | 13.85 | 4.6 | 4.6 | 17 | 17 | 0 | 0 | 11 | 24.85 | 29.45 | 46.45 | 46.45 | 114.1 | 400 | 285.9
2024-06-24 | 6 | 6 | Summer Base | 24 | 390 | Storage | Storage Withdrawal |  | Yes | 168 | 183 | 91 | 72.6 | 74 | 64 | 83 | 222 | 5 | 0 | 0 | 3.3 | 0 | 119 | 350 | 0 | 160 | 180 | 70 | 168 | 210 | pass | actuals | 3 | pass | 76.95 | 70 | -6.95 | actuals | 72.6 | 2.6 |  | 76.95 | 76.95 | 0 | 76.95 | 90.9 | 80.8 | 15 | 75.9 | 89.7 | 78.4 | 0 | 0 | 89.7 | 92 | 81 | 0 | 0 | 92 | 200 | 10 | 86 | 11 | 14.05 | 14.05 | 0.4 | 0.4 | 16 | 16 | 0 | 0 | 11 | 25.05 | 25.45 | 41.45 | 41.45 | 106.7 | 400 | 293.3
2024-06-25 | 6 | 6 | Summer Base | 25 | 390 | Storage | Storage Withdrawal |  | Yes | 169 | 188 | 100 | 73 | 70.4 | 51 | 73 | 221 | 5 | 0 | 0 | 0 | 0 | 126 | 350 | 0 | 160 | 180 | 80 | 169 | 210 | pass | actuals | 8 | pass | 85.5 | 80 | -5.5 | actuals | 73 | 3 |  | 85.5 | 85.5 | 0 | 85.5 | 81.9 | 72.8 | 15 | 66.9 | 88.1 | 77.2 | 0 | 0 | 88.1 | 89.7 | 78.4 | 0 | 0 | 89.7 | 202 | 12 | 83 | 8 | 14.5 | 14.5 | 2.2 | 2.2 | 23 | 23 | 0 | 0 | 8 | 22.5 | 24.7 | 47.7 | 47.7 | 108.7 | 400 | 291.3
2024-06-26 | 6 | 6 | Summer Base | 26 | 390 | Storage | Storage Withdrawal |  | Yes | 179 | 174 | 95 | 77.2 | 70.4 | 40 | 64 | 211 | 5 | 0 | 0 | 0 | 0 | 140 | 350 | 0 | 160 | 180 | 90 | 179 | 210 | pass | actuals | -6 | pass | 80.75 | 90 | 9.25 | actuals | 77.2 | -2.8 |  | 80.75 | 80.75 | 0 | 80.75 | 74.7 | 66.4 | 12 | 62.7 | 75.9 | 65.8 | 0 | 0 | 75.9 | 88.1 | 77.2 | 0 | 0 | 88.1 | 216 | 26 | 93 | 18 | 14.25 | 14.25 | 2.6 | 2.6 | 30.4 | 30.4 | 0 | 0 | 18 | 32.25 | 34.85 | 65.25 | 65.25 | 122.6 | 400 | 277.4
2024-06-27 | 6 | 6 | Summer Base | 27 | 397 | Storage | Storage Withdrawal |  | Yes | 176 | 168 | 87 | 88.1 | 72.9 | 39 | 51 | 221 | 5 | 0 | 0 | 0 | 0 | 115.8 | 350 | 0 | 160 | 180 | 80 | 176 | 217 | pass | actuals | -12 | pass | 73.15 | 80 | 6.85 | actuals | 88.1 | -1.9 |  | 73.15 | 73.15 | 0 | 73.15 | 65.7 | 58.4 | 4 | 61.7 | 66.9 | 57.8 | 0 | 0 | 66.9 | 75.9 | 65.8 | 0 | 0 | 75.9 | 222 | 32 | 87 | 12 | 13.85 | 13.85 | 4.3 | 4.3 | 31.4 | 31.4 | 0 | 0 | 12 | 25.85 | 30.15 | 61.55 | 61.55 | 95.4 | 400 | 304.6
2024-06-28 | 6 | 6 | Summer Base | 28 | 410 | Storage | Storage Withdrawal |  | Yes | 179 | 169 | 85 | 80.2 | 77.8 | 50 | 40 | 231 | 5 | 0 | 0 | 0 | 0 | 111.4 | 350 | 0 | 160 | 180 | 80 | 179 | 225 | pass | actuals | -11 | pass | 71.25 | 80 | 8.75 | actuals | 80.2 | 0.2 |  | 71.25 | 71.25 | 0 | 71.25 | 57.6 | 51.2 | 5 | 52.6 | 62.7 | 54.4 | 0 | 0 | 62.7 | 66.9 | 57.8 | 0 | 0 | 66.9 | 221 | 31 | 83 | 8 | 13.75 | 13.75 | 10.3 | 10.3 | 22.9 | 22.9 | 0 | 0 | 8 | 21.75 | 32.05 | 54.95 | 54.95 | 89.5 | 400 | 310.5
2024-06-29 | 6 | 6 | Summer Base | 29 | 411 | Storage | Storage Withdrawal |  | Yes | 182 | 179 | 92 | 77.7 | 73.4 | 53 | 39 | 229 | 5 | 0 | 0 | 0 | 0 | 116.3 | 350 | 0 | 160 | 180 | 80 | 182 | 226 | pass | actuals | -1 | pass | 77.9 | 80 | 2.1 | actuals | 77.7 | -2.3 |  | 77.9 | 77.9 | 0 | 77.9 | 45.9 | 40.8 | 7 | 38.9 | 61.7 | 54.4 | 0 | 0 | 61.7 | 62.7 | 54.4 | 0 | 0 | 62.7 | 211 | 21 | 77 | 2 | 14.1 | 14.1 | 6.8 | 6.8 | 24.8 | 24.8 | 0 | 0 | 2 | 16.1 | 22.9 | 47.7 | 47.7 | 80.5 | 400 | 319.5
2024-06-30 | 6 | 6 | Summer Base | 30 | 411 | Storage | Storage Withdrawal |  | Yes | 178 | 176 | 94 | 77.1 | 75 | 50 | 50 | 233 | 5 | 0 | 0 | 0.4 | 0 | 111 | 350 | 0 | 160 | 180 | 80 | 178 | 226 | pass | actuals | -4 | pass | 79.8 | 80 | 0.2 | actuals | 77.1 | -2.9 |  | 79.8 | 79.8 | 0 | 79.8 | 36 | 32 | 7 | 29 | 52.6 | 46.2 | 0 | 0 | 52.6 | 61.7 | 54.4 | 0 | 0 | 61.7 | 221 | 31 | 85 | 10 | 14.2 | 14.2 | 2.7 | 2.7 | 23.4 | 23.4 | 0 | 0 | 10 | 24.2 | 26.9 | 50.3 | 50.3 | 84.6 | 400 | 315.4
2024-07-01 | 7 | 7 | Summer Base | 1 | 411 | Storage | Storage Withdrawal |  | Yes | 184 | 179 | 98 | 80.3 | 72.6 | 50 | 53 | 227 | 5 | 0 | 0 | 0 | 0 | 126.9 | 350 | 0 | 120 | 185 | 90 | 184 | 226 | pass | actuals | -6 | pass | 83.6 | 90 | 6.4 | actuals | 80.3 | 0.3 |  | 83.6 | 83.6 | 0 | 83.6 | 35.1 | 31.2 | 10 | 25.1 | 38.9 | 33.8 | 0 | 0 | 38.9 | 52.6 | 46.2 | 0 | 0 | 52.6 | 231 | 1 | 78 | 3 | 14.4 | 14.4 | 4.5 | 4.5 | 25 | 25 | 0 | 0 | 3 | 17.4 | 21.9 | 46.9 | 46.9 | 104.5 | 275 | 170.5
2024-07-02 | 7 | 7 | Summer Base | 2 | 410 | Storage | Storage Withdrawal |  | Yes | 186 | 182 | 103 | 83.2 | 75.4 | 51 | 50 | 224 | 5 | 0 | 0 | 0 | 0 | 147.7 | 350 | 0 | 120 | 185 | 90 | 186 | 225 | pass | actuals | -3 | pass | 88.35 | 90 | 1.65 | actuals | 83.2 | -6.8 |  | 88.35 | 88.35 | 0 | 88.35 | 45 | 40 | 11 | 34 | 29 | 25 | 0 | 0 | 29 | 38.9 | 33.8 | 0 | 0 | 38.9 | 229 | -1 | 76 | 1 | 14.65 | 14.65 | 4.9 | 4.9 | 21.6 | 21.6 | 0 | 0 | 1 | 15.65 | 20.55 | 42.15 | 42.15 | 126.1 | 275 | 148.9
2024-07-03 | 7 | 7 | Summer Base | 3 | 410 | Storage | Storage Withdrawal |  | Yes | 186 | 178 | 104 | 84.8 | 74.5 | 53 | 50 | 224 | 5 | 0 | 0 | 0 | 0 | 149.3 | 350 | 0 | 120 | 185 | 90 | 186 | 225 | pass | actuals | -7 | pass | 89.3 | 90 | 0.7 | actuals | 84.8 | -5.2 |  | 89.3 | 89.3 | 0 | 89.3 | 47.7 | 42.4 | 7 | 40.7 | – | 21.2 | 0 | 0 | – | – | – | – | – | – | 233 | 3 | 78 | 3 | 14.7 | 14.7 | 8.7 | 8.7 | 22.4 | 22.4 | 0 | 0 | 3 | 17.7 | 26.4 | 48.8 | 48.8 | 125.9 | 275 | 149.1
2024-07-04 | 7 | 7 | Summer Base | 4 | 410 | Storage | Storage Withdrawal |  | Yes | 186 | 184 | 102 | 86 | 73.1 | 50 | 51 | 224 | 5 | 0 | 0 | 0 | 0 | 121.1 | 350 | 0 | 120 | 185 | 90 | 186 | 225 | pass | actuals | -1 | pass | 87.4 | 90 | 2.6 | actuals | 86 | -4 |  | 87.4 | 87.4 | 0 | 87.4 | 45 | 40 | 8 | 37 | 34 | 29 | 0 | 0 | 34 | – | – | – | – | – | 227 | -3 | 76 | 1 | 14.6 | 14.6 | 11.7 | 11.7 | 24.5 | 24.5 | 0 | 0 | 1 | 15.6 | 27.3 | 51.8 | 51.8 | 94.6 | 275 | 180.4
2024-07-05 | 7 | 7 | Summer Base | 5 | 410 | Storage | Storage Withdrawal |  | Yes | 188 | 186 | 108 | 85.8 | 70.6 | 41 | 53 | 222 | 5 | 0 | 0 | 0 | 0 | 103.6 | 350 | 0 | 120 | 185 | 90 | 188 | 225 | pass | actuals | 1 | pass | 93.1 | 90 | -3.1 | actuals | 85.8 | -4.2 |  | 93.1 | 93.1 | 0 | 93.1 | 45 | 40 | 11 | 34 | 40.7 | 35.4 | 0 | 0 | 40.7 | 34 | 29 | 0 | 0 | 34 | 224 | -6 | 76 | 1 | 14.9 | 14.9 | 15.4 | 15.4 | 32.1 | 32.1 | 0 | 0 | 1 | 15.9 | 31.3 | 63.4 | 63.4 | 74.5 | 275 | 200.5
2024-07-06 | 7 | 7 | Summer Base | 6 | 410 | Storage | Storage Withdrawal |  | Yes | 192 | 186 | 110 | 86.1 | 71.5 | 41 | 50 | 218 | 5 | 0 | 0 | 0 | 0 | 98 | 350 | 0 | 120 | 185 | 90 | 192 | 225 | pass | actuals | 1 | pass | 95 | 90 | -5 | actuals | 86.1 | -3.9 |  | 95 | 95 | 0 | 95 | 45.9 | 40.8 | 11 | 34.9 | 37 | 32 | 0 | 0 | 37 | 40.7 | 35.4 | 0 | 0 | 40.7 | 224 | -6 | 76 | 1 | 15 | 15 | 14.3 | 14.3 | 29.6 | 29.6 | 0 | 0 | 1 | 16 | 30.3 | 59.9 | 59.9 | 77.4 | 275 | 197.6
2024-07-07 | 7 | 7 | Summer Base | 7 | 410 | Storage | Storage Withdrawal |  | Yes | 191 | 186 | 107 | 85.8 | 70.2 | 42 | 41 | 219 | 5 | 0 | 0 | 0 | 0 | 109 | 350 | 0 | 120 | 185 | 90 | 191 | 225 | pass | actuals | 1 | pass | 92.15 | 90 | -2.15 | actuals | 85.8 | -4.2 |  | 92.15 | 92.15 | 0 | 92.15 | 47.7 | 42.4 | 15 | 32.7 | 34 | 29 | 0 | 0 | 34 | 37 | 32 | 0 | 0 | 37 | 224 | -6 | 79 | 4 | 14.85 | 14.85 | 15.9 | 15.9 | 29.5 | 29.5 | 0 | 0 | 4 | 18.85 | 34.75 | 64.25 | 64.25 | 79.5 | 275 | 195.5
2024-07-08 | 7 | 7 | Summer Base | 8 | 412 | Storage | Storage Withdrawal |  | Yes | 194 | 188 | 107 | 86.2 | 71.6 | 45 | 41 | 218 | 5 | 0 | 0 | 0 | 0 | 120 | 350 | 0 | 120 | 185 | 90 | 194 | 227 | pass | actuals | 3 | pass | 92.15 | 90 | -2.15 | actuals | 86.2 | -3.8 |  | 92.15 | 92.15 | 0 | 92.15 | 45 | 40 | 18 | 27 | 34.9 | 29.8 | 0 | 0 | 34.9 | 34 | 29 | 0 | 0 | 34 | 222 | -8 | 79 | 4 | 14.85 | 14.85 | 14.2 | 14.2 | 25.2 | 25.2 | 0 | 0 | 4 | 18.85 | 33.05 | 58.25 | 58.25 | 93.8 | 275 | 181.2
2024-07-09 | 7 | 7 | Summer Base | 9 | 410 | Direct Diversion | Regulatory Collection |  | Yes | 188 | 192 | 108 | 86 | 70.7 | 47 | 42 | 222 | 5 | 0 | 0 | 0 | 0 | 139 | 350 | 0 | 120 | 185 | 90 | 188 | 225 | pass | actuals | 7 | pass | 93.1 | 90 | -3.1 | actuals | 86 | -4 |  | 93.1 | 93.1 | 0 | 93.1 | 36.9 | 32.8 | 12 | 24.9 | 32.7 | 27.4 | 0 | 0 | 32.7 | 34.9 | 29.8 | 0 | 0 | 34.9 | 218 | -12 | 80 | 5 | 14.9 | 14.9 | 15.5 | 15.5 | 24.6 | 24.6 | 0 | 0 | 5 | 19.9 | 35.4 | 60 | 60 | 111.4 | 275 | 163.6
2024-07-10 | 7 | 7 | Summer Base | 10 | 418 | Storage | Storage Withdrawal |  | Yes | 192 | 191 | 107 | 84.7 | 71.6 | 49 | 45 | 226 | 5 | 0 | 0 | 0 | 0 | 164 | 350 | 0 | 120 | 185 | 90 | 192 | 233 | pass | actuals | 6 | pass | 92.15 | 90 | -2.15 | actuals | 84.7 | -5.3 |  | 92.15 | 92.15 | 0 | 92.15 | 36.9 | 32.8 | 12 | 24.9 | 27 | 22 | 0 | 0 | 27 | 32.7 | 27.4 | 0 | 0 | 32.7 | 219 | -11 | 85 | 10 | 14.85 | 14.85 | 14.4 | 14.4 | 21.7 | 21.7 | 0 | 0 | 10 | 24.85 | 39.25 | 60.95 | 60.95 | 140.3 | 275 | 134.7
2024-07-11 | 7 | 7 | Summer Base | 11 | 418 | Storage | Storage Withdrawal |  | Yes | 188 | 194 | 105 | 84.3 | 69.8 | 49 | 47 | 230 | 5 | 0 | 0 | 0 | 0 | 159 | 350 | 0 | 120 | 185 | 90 | 188 | 233 | pass | actuals | 9 | pass | 90.25 | 90 | -0.25 | actuals | 84.3 | -5.7 |  | 90.25 | 90.25 | 0 | 90.25 | 37.8 | 33.6 | 11 | 26.8 | 24.9 | 20.8 | 0 | 0 | 24.9 | 27 | 22 | 0 | 0 | 27 | 218 | -12 | 86 | 11 | 14.75 | 14.75 | 14.9 | 14.9 | 22.6 | 22.6 | 0 | 0 | 11 | 25.75 | 40.65 | 63.25 | 63.25 | 134.4 | 275 | 140.6
2024-07-12 | 7 | 7 | Summer Base | 12 | 418 | Storage | Storage Withdrawal |  | Yes | 190 | 188 | 102 | 83.9 | 69.5 | 48 | 49 | 228 | 5 | 0 | 0 | 0 | 0 | 120.6 | 350 | 0 | 120 | 185 | 90 | 190 | 233 | pass | actuals | 3 | pass | 87.4 | 90 | 2.6 | actuals | 83.9 | -6.1 |  | 87.4 | 87.4 | 0 | 87.4 | 40.5 | 36 | 6 | 34.5 | 24.9 | 20.8 | 0 | 0 | 24.9 | 24.9 | 20.8 | 0 | 0 | 24.9 | 222 | -8 | 92 | 17 | 14.6 | 14.6 | 14.8 | 14.8 | 21.8 | 21.8 | 0 | 0 | 17 | 31.6 | 46.4 | 68.2 | 68.2 | 98.8 | 275 | 176.2
2024-07-13 | 7 | 7 | Summer Base | 13 | 418 | Storage | Storage Withdrawal |  | Yes | 194 | 192 | 100 | 83.1 | 68.4 | 43 | 49 | 224 | 5 | 0 | 0 | 0 | 0 | 106.5 | 350 | 0 | 120 | 185 | 90 | 194 | 233 | pass | actuals | 7 | pass | 85.5 | 90 | 4.5 | actuals | 83.1 | -6.9 |  | 85.5 | 85.5 | 0 | 85.5 | 42.3 | 37.6 | 10 | 32.3 | 26.8 | 22.6 | 0 | 0 | 26.8 | 24.9 | 20.8 | 0 | 0 | 24.9 | 226 | -4 | 88 | 13 | 14.5 | 14.5 | 15.5 | 15.5 | 26.5 | 26.5 | 0 | 0 | 13 | 27.5 | 43 | 69.5 | 69.5 | 81 | 275 | 194
2024-07-14 | 7 | 7 | Summer Base | 14 | 418 | Storage | Storage Withdrawal |  | Yes | 191 | 188 | 99 | 78.7 | 70.5 | 44 | 48 | 227 | 5 | 0 | 0 | 0 | 0 | 109.5 | 350 | 0 | 120 | 185 | 80 | 191 | 233 | pass | actuals | 3 | pass | 84.55 | 80 | -4.55 | actuals | 78.7 | -11.3 |  | 84.55 | 84.55 | 0 | 84.55 | 44.1 | 39.2 | 17 | 27.1 | 34.5 | 30 | 0 | 0 | 34.5 | 26.8 | 22.6 | 0 | 0 | 26.8 | 230 | 0 | 93 | 18 | 14.45 | 14.45 | 12.6 | 12.6 | 24.4 | 24.4 | 0 | 0 | 18 | 32.45 | 45.05 | 69.45 | 69.45 | 90.1 | 275 | 184.9
2024-07-15 | 7 | 7 | Summer Base | 15 | 418 | Storage | Storage Withdrawal |  | Yes | 186 | 190 | 97 | 76 | 65.7 | 50 | 43 | 232 | 5 | 0 | 0 | 0 | 0 | 126 | 350 | 0 | 120 | 185 | 80 | 186 | 233 | pass | actuals | 5 | pass | 82.65 | 80 | -2.65 | actuals | 76 | -4 |  | 82.65 | 82.65 | 0 | 82.65 | 44.1 | 39.2 | 25 | 19.1 | 32.3 | 27.6 | 0 | 0 | 32.3 | 34.5 | 30 | 0 | 0 | 34.5 | 228 | -2 | 91 | 16 | 14.35 | 14.35 | 13 | 13 | 20.5 | 20.5 | 0 | 0 | 16 | 30.35 | 43.35 | 63.85 | 63.85 | 104.5 | 275 | 170.5
2024-07-16 | 7 | 7 | Summer Base | 16 | 417 | Storage | Storage Withdrawal |  | Yes | 180 | 194 | 102 | 75.9 | 64.1 | 39 | 44 | 237 | 5 | 0 | 0 | 0 | 0 | 117 | 350 | 0 | 120 | 185 | 80 | 180 | 232 | pass | actuals | 9 | pass | 87.4 | 80 | -7.4 | actuals | 75.9 | -4.1 |  | 87.4 | 87.4 | 0 | 87.4 | 43.2 | 38.4 | 23 | 20.2 | 27.1 | 22.2 | 0 | 0 | 27.1 | 32.3 | 27.6 | 0 | 0 | 32.3 | 224 | -6 | 88 | 13 | 14.6 | 14.6 | 11.9 | 11.9 | 26.7 | 26.7 | 0 | 0 | 13 | 27.6 | 39.5 | 66.2 | 66.2 | 84.3 | 275 | 190.7
2024-07-17 | 7 | 7 | Summer Base | 17 | 416 | Storage | Storage Withdrawal |  | Yes | 181 | 191 | 103 | 76.1 | 64.6 | 35 | 50 | 235 | 5 | 0 | 0 | 0 | 0 | 124.3 | 350 | 0 | 120 | 185 | 90 | 181 | 231 | pass | actuals | 6 | pass | 88.35 | 90 | 1.65 | actuals | 76.1 | -3.9 |  | 88.35 | 88.35 | 0 | 88.35 | 38.7 | 34.4 | 20 | 18.7 | 19.1 | 14.2 | 0 | 0 | 19.1 | 27.1 | 22.2 | 0 | 0 | 27.1 | 227 | -3 | 91 | 16 | 14.65 | 14.65 | 11.3 | 11.3 | 29.1 | 29.1 | 0 | 0 | 16 | 30.65 | 41.95 | 71.05 | 71.05 | 106.2 | 275 | 168.8
2024-07-18 | 7 | 7 | Summer Base | 18 | 415 | Storage | Storage Withdrawal |  | Yes | 179 | 186 | 100 | 82.1 | 69.8 | 37 | 39 | 236 | 5 | 0 | 0 | 0 | 0 | 134.7 | 350 | 0 | 120 | 185 | 90 | 179 | 230 | pass | actuals | 1 | pass | 85.5 | 90 | 4.5 | actuals | 82.1 | -7.9 |  | 85.5 | 85.5 | 0 | 85.5 | 39.6 | 35.2 | 8 | 31.6 | 20.2 | 15.4 | 0 | 0 | 20.2 | 19.1 | 14.2 | 0 | 0 | 19.1 | 232 | 2 | 91 | 16 | 14.5 | 14.5 | 6.3 | 6.3 | 27.6 | 27.6 | 0 | 0 | 16 | 30.5 | 36.8 | 64.4 | 64.4 | 111.1 | 275 | 163.9
2024-07-19 | 7 | 7 | Summer Base | 19 | 415 | Storage | Storage Withdrawal |  | Yes | 186 | 180 | 96 | 84.5 | 73.8 | 47 | 35 | 229 | 5 | 0 | 0 | 0 | 0 | 125 | 350 | 0 | 120 | 185 | 90 | 186 | 230 | pass | actuals | -5 | pass | 81.7 | 90 | 8.3 | actuals | 84.5 | -5.5 |  | 81.7 | 81.7 | 0 | 81.7 | 45 | 40 | 8 | 37 | 18.7 | 14.4 | 0 | 0 | 18.7 | 20.2 | 15.4 | 0 | 0 | 20.2 | 237 | 7 | 90 | 15 | 14.3 | 14.3 | 8.3 | 8.3 | 22.8 | 22.8 | 0 | 0 | 15 | 29.3 | 37.6 | 60.4 | 60.4 | 100.2 | 275 | 174.8
2024-07-20 | 7 | 7 | Summer Base | 20 | 428 | Storage | Storage Withdrawal |  | Yes | 194 | 181 | 93 | 84.5 | 69.7 | 54 | 37 | 234 | 5 | 0 | 0 | 0 | 0 | 114.8 | 350 | 0 | 120 | 185 | 80 | 194 | 243 | pass | actuals | -4 | pass | 78.85 | 80 | 1.15 | actuals | 84.5 | -5.5 |  | 78.85 | 78.85 | 0 | 78.85 | 35.1 | 31.2 | 7 | 28.1 | 31.6 | 27.2 | 0 | 0 | 31.6 | 18.7 | 14.4 | 0 | 0 | 18.7 | 235 | 5 | 87 | 12 | 14.15 | 14.15 | 14.8 | 14.8 | 19.8 | 19.8 | 0 | 0 | 12 | 26.15 | 40.95 | 60.75 | 60.75 | 85 | 275 | 190
2024-07-21 | 7 | 7 | Summer Base | 21 | 434 | Storage | Storage Withdrawal |  | Yes | 198 | 179 | 93 | 77.1 | 71.8 | 46 | 47 | 236 | 5 | 0 | 0 | 0 | 0 | 110.7 | 350 | 0 | 120 | 185 | 80 | 198 | 249 | pass | actuals | -6 | pass | 78.85 | 80 | 1.15 | actuals | 77.1 | -2.9 |  | 78.85 | 78.85 | 0 | 78.85 | 31.5 | 28 | 10 | 21.5 | 37 | 32 | 0 | 0 | 37 | 31.6 | 27.2 | 0 | 0 | 31.6 | 236 | 6 | 88 | 13 | 14.15 | 14.15 | 12.7 | 12.7 | 23.7 | 23.7 | 0 | 0 | 13 | 27.15 | 39.85 | 63.55 | 63.55 | 80 | 275 | 195
2024-07-22 | 7 | 7 | Summer Base | 22 | 434 | Storage | Storage Withdrawal |  | Yes | 191 | 186 | 96 | 73.2 | 63 | 51 | 49 | 243 | 5 | 0 | 0 | 0 | 0 | 119.5 | 350 | 0 | 120 | 185 | 80 | 191 | 249 | pass | actuals | 1 | pass | 81.7 | 80 | -1.7 | actuals | 73.2 | -6.8 |  | 81.7 | 81.7 | 0 | 81.7 | 33.3 | 29.6 | 24 | 9.3 | 28.1 | 24.2 | 0 | 0 | 28.1 | 37 | 32 | 0 | 0 | 37 | 229 | -1 | 83 | 8 | 14.3 | 14.3 | 14.1 | 14.1 | 20.8 | 20.8 | 5 | 5 | 8 | 22.3 | 36.4 | 57.2 | 62.2 | 101.7 | 275 | 173.3
2024-07-23 | 7 | 7 | Summer Base | 23 | 434 | Storage | Storage Withdrawal |  | Yes | 185 | 194 | 103 | 73 | 61.9 | 39 | 46 | 249 | 5 | 0 | 0 | 0 | 0 | 135.6 | 350 | 0 | 120 | 185 | 80 | 185 | 249 | pass | actuals | 9 | pass | 88.35 | 80 | -8.35 | actuals | 73 | -7 |  | 88.35 | 88.35 | 0 | 88.35 | 42.3 | 37.6 | 27 | 15.3 | 21.5 | 18 | 0 | 0 | 21.5 | 28.1 | 24.2 | 0 | 0 | 28.1 | 234 | 4 | 83 | 8 | 14.65 | 14.65 | 11.3 | 11.3 | 24 | 24 | 0 | 0 | 8 | 22.65 | 33.95 | 57.95 | 57.95 | 106.6 | 275 | 168.4
2024-07-24 | 7 | 7 | Summer Base | 24 | 433 | Storage | Storage Withdrawal |  | Yes | 183 | 198 | 107 | 72.9 | 61.7 | 31 | 46 | 250 | 5 | 0 | 0 | 0 | 0 | 148 | 350 | 0 | 120 | 185 | 90 | 183 | 248 | pass | actuals | 13 | pass | 92.15 | 90 | -2.15 | actuals | 72.9 | -7.1 |  | 92.15 | 92.15 | 0 | 92.15 | 44.1 | 39.2 | 26 | 18.1 | 9.3 | 5.6 | 0 | 0 | 9.3 | 21.5 | 18 | 0 | 0 | 21.5 | 236 | 6 | 87 | 12 | 14.85 | 14.85 | 11.3 | 11.3 | 30.9 | 30.9 | 5 | 5 | 12 | 26.85 | 38.15 | 69.05 | 74.05 | 124.1 | 275 | 150.9
2024-07-25 | 7 | 7 | Summer Base | 25 | 432 | Storage | Storage Withdrawal |  | Yes | 182 | 191 | 106 | 77.1 | 63.6 | 29 | 39 | 250 | 5 | 0 | 0 | 0 | 0 | 144 | 350 | 0 | 120 | 185 | 90 | 182 | 247 | pass | actuals | 6 | pass | 91.2 | 90 | -1.2 | actuals | 77.1 | -12.9 |  | 91.2 | 91.2 | 0 | 91.2 | 41.4 | 36.8 | 23 | 18.4 | 15.3 | 10.6 | 0 | 0 | 15.3 | 9.3 | 5.6 | 0 | 0 | 9.3 | 243 | 13 | 92 | 17 | 14.8 | 14.8 | 9.3 | 9.3 | 32.7 | 32.7 | 0 | 0 | 17 | 31.8 | 41.1 | 73.8 | 73.8 | 119.3 | 275 | 155.7
2024-07-26 | 7 | 7 | Summer Base | 26 | 432 | Storage | Storage Withdrawal |  | Yes | 184 | 185 | 98 | 78.7 | 64.9 | 28 | 31 | 248 | 5 | 0 | 0 | 0 | 0 | 137 | 350 | 0 | 120 | 185 | 90 | 184 | 247 | pass | actuals | 0 | pass | 83.6 | 90 | 6.4 | actuals | 78.7 | -11.3 |  | 83.6 | 83.6 | 0 | 83.6 | 41.4 | 36.8 | 18 | 23.4 | 18.1 | 13.2 | 0 | 0 | 18.1 | 15.3 | 10.6 | 0 | 0 | 15.3 | 249 | 19 | 93 | 18 | 14.4 | 14.4 | 12.2 | 12.2 | 35.6 | 35.6 | 0 | 0 | 18 | 32.4 | 44.6 | 80.2 | 80.2 | 103.4 | 275 | 171.6
2024-07-27 | 7 | 7 | Summer Base | 27 | 431 | Storage | Storage Withdrawal |  | Yes | 195 | 183 | 94 | 81.4 | 72.3 | 39 | 29 | 236 | 5 | 0 | 0 | 0 | 0 | 125.8 | 350 | 0 | 120 | 185 | 80 | 195 | 246 | pass | actuals | -2 | pass | 79.8 | 80 | 0.2 | actuals | 81.4 | -8.6 |  | 79.8 | 79.8 | 0 | 79.8 | 35.1 | 31.2 | 12 | 23.1 | 18.4 | 13.8 | 0 | 0 | 18.4 | 18.1 | 13.2 | 0 | 0 | 18.1 | 250 | 20 | 91 | 16 | 14.2 | 14.2 | 6.4 | 6.4 | 25.9 | 25.9 | 0 | 0 | 16 | 30.2 | 36.6 | 62.5 | 62.5 | 100.9 | 275 | 174.1
2024-07-28 | 7 | 7 | Summer Base | 28 | 431 | Storage | Storage Withdrawal |  | Yes | 198 | 182 | 93 | 75.4 | 71.8 | 52 | 28 | 233 | 5 | 0 | 0 | 0 | 0 | 122.57 | 350 | 0 | 120 | 185 | 80 | 198 | 246 | pass | actuals | -3 | pass | 78.85 | 80 | 1.15 | actuals | 75.4 | -4.6 |  | 78.85 | 78.85 | 0 | 78.85 | 27.9 | 24.8 | 16 | 11.9 | 23.4 | 18.8 | 0 | 0 | 23.4 | 18.4 | 13.8 | 0 | 0 | 18.4 | 250 | 20 | 90 | 15 | 14.15 | 14.15 | 9.6 | 9.6 | 20.3 | 20.3 | 0 | 0 | 15 | 29.15 | 38.75 | 59.05 | 59.05 | 91.27 | 275 | 183.73
2024-07-29 | 7 | 7 | Summer Base | 29 | 441 | Storage | Storage Withdrawal |  | Yes | 196 | 184 | 91 | 73.1 | 70 | 53 | 38 | 245 | 5 | 0 | 0 | 0.8 | 0 | 114.8 | 350 | 0 | 120 | 185 | 80 | 196 | 251 | pass | actuals | -1 | pass | 76.95 | 80 | 3.05 | actuals | 73.1 | -6.9 |  | 76.95 | 76.95 | 0 | 76.95 | 26.1 | 23.2 | 17 | 9.1 | 23.1 | 19.2 | 0 | 0 | 23.1 | 23.4 | 18.8 | 0 | 0 | 23.4 | 248 | 18 | 91 | 16 | 14.05 | 14.05 | 5.4 | 5.4 | 18.8 | 18.8 | 1 | 1 | 16 | 30.05 | 35.45 | 54.25 | 55.25 | 82 | 275 | 193
2024-07-30 | 7 | 7 | Summer Base | 30 | 445 | Storage | Storage Withdrawal |  | Yes | 200 | 195 | 95 | 72.2 | 67 | 50 | 41 | 245 | 5 | 0 | 0 | 0.4 | 0 | 114 | 350 | 0 | 120 | 185 | 80 | 200 | 255 | pass | actuals | 10 | pass | 80.75 | 80 | -0.75 | actuals | 72.2 | -7.8 |  | 80.75 | 80.75 | 0 | 80.75 | 25.2 | 22.4 | 16 | 9.2 | 11.9 | 8.8 | 0 | 0 | 11.9 | 23.1 | 19.2 | 0 | 0 | 23.1 | 236 | 6 | 89 | 14 | 14.25 | 14.25 | 6.1 | 6.1 | 20 | 20 | 11 | 11 | 14 | 28.25 | 34.35 | 54.35 | 65.35 | 81.2 | 275 | 193.8
2024-07-31 | 7 | 7 | Summer Base | 31 | 445 | Storage | Storage Withdrawal |  | Yes | 198 | 198 | 101 | 72.8 | 64.2 | 44 | 48 | 247 | 5 | 0 | 0 | 2.7 | 0 | 112 | 350 | 0 | 120 | 185 | 90 | 198 | 255 | pass | actuals | 13 | pass | 86.45 | 90 | 3.55 | actuals | 72.8 | -7.2 |  | 86.45 | 86.45 | 0 | 86.45 | 34.2 | 30.4 | 15 | 19.2 | 9.1 | 6.2 | 0 | 0 | 9.1 | 11.9 | 8.8 | 0 | 0 | 11.9 | 233 | 3 | 94 | 19 | 14.55 | 14.55 | 8 | 8 | 23 | 23 | 5 | 5 | 19 | 33.55 | 41.55 | 64.55 | 69.55 | 86.6 | 275 | 188.4
2024-08-01 | 8 | 8a | Summer Base | 1 | 448 | Storage | Storage Withdrawal |  | Yes | 197 | 196 | 102 | 77.3 | 66.4 | 41 | 47 | 251 | 5 | 0 | 0 | 0 | 0 | 96 | 350 | 0 | 120 | 190 | 90 | 197 | 258 | pass | actuals | 6 | pass | 87.4 | 90 | 2.6 | actuals | 77.3 | -12.7 |  | 87.4 | 87.4 | 0 | 87.4 | 36.9 | 32.8 | 11 | 25.9 | 9.2 | 6.4 | 0 | 0 | 9.2 | 9.1 | 6.2 | 0 | 0 | 9.1 | 245 | 15 | 96 | 21 | 14.6 | 14.6 | 6.4 | 6.4 | 23.2 | 23.2 | 3 | 3 | 21 | 35.6 | 42 | 65.2 | 68.2 | 73.1 | 275 | 201.9
2024-08-02 | 8 | 8a | Summer Base | 2 | 448 | Storage | Storage Withdrawal |  | Yes | 194 | 200 | 104 | 78.6 | 70.7 | 41 | 39 | 254 | 5 | 0 | 0 | 0 | 0 | 102 | 350 | 0 | 120 | 190 | 90 | 194 | 258 | pass | actuals | 10 | pass | 89.3 | 90 | 0.7 | actuals | 78.6 | -11.4 |  | 89.3 | 89.3 | 0 | 89.3 | 43.2 | 38.4 | 10 | 33.2 | 19.2 | 15.4 | 0 | 0 | 19.2 | 9.2 | 6.4 | 0 | 0 | 9.2 | 245 | 15 | 92 | 17 | 14.7 | 14.7 | 6.6 | 6.6 | 25.4 | 25.4 | 5 | 5 | 17 | 31.7 | 38.3 | 63.7 | 68.7 | 74.6 | 275 | 200.4
2024-08-03 | 8 | 8a | Summer Base | 3 | 448 | Storage | Storage Withdrawal |  | Yes | 199 | 198 | 106 | 78.2 | 70.8 | 47 | 36 | 249 | 5 | 0 | 0 | 0 | 0 | 107 | 350 | 0 | 120 | 190 | 90 | 199 | 258 | pass | actuals | 8 | pass | 91.2 | 90 | -1.2 | actuals | 78.2 | -11.8 |  | 91.2 | 91.2 | 0 | 91.2 | 42.3 | 37.6 | 8 | 34.3 | 25.9 | 21.8 | 23 | 23 | 2.9 | 19.2 | 15.4 | 0 | 0 | 19.2 | 247 | 17 | 94 | 19 | 14.8 | 14.8 | 7.8 | 7.8 | 23.7 | 23.7 | 5 | 5 | 19 | 33.8 | 41.6 | 65.3 | 70.3 | 78.3 | 275 | 196.7
2024-08-04 | 8 | 8a | Summer Base | 4 | 448 | Storage | Storage Withdrawal |  | Yes | 198 | 197 | 103 | 76.1 | 71.3 | 46 | 35 | 250 | 5 | 0 | 0 | 0 | 0 | 123.5 | 350 | 0 | 120 | 190 | 90 | 198 | 258 | pass | actuals | 7 | pass | 88.35 | 90 | 1.65 | actuals | 76.1 | -13.9 |  | 88.35 | 88.35 | 0 | 88.35 | 35.1 | 31.2 | 11 | 24.1 | 33.2 | 28.4 | 23 | 23 | 10.2 | 2.9 | -1.2 | 0 | 0 | 2.9 | 251 | 21 | 95 | 20 | 14.65 | 14.65 | 6.9 | 6.9 | 24.8 | 24.8 | 6 | 6 | 20 | 34.65 | 41.55 | 66.35 | 72.35 | 86.7 | 275 | 188.3
2024-08-05 | 8 | 8a | Summer Base | 5 | 448 | Storage | Storage Withdrawal |  | Yes | 198 | 194 | 100 | 74 | 70.7 | 46 | 35 | 250 | 5 | 0 | 0 | 0 | 0 | 108.5 | 350 | 0 | 120 | 190 | 90 | 198 | 258 | pass | actuals | 4 | pass | 85.5 | 90 | 4.5 | actuals | 74 | -16 |  | 85.5 | 85.5 | 0 | 85.5 | 32.4 | 28.8 | 14 | 18.4 | 34.3 | 29.6 | 15 | 15 | 19.3 | 10.2 | 5.4 | 0 | 0 | 10.2 | 254 | 24 | 97 | 22 | 14.5 | 14.5 | 5.4 | 5.4 | 25.3 | 25.3 | 12 | 12 | 22 | 36.5 | 41.9 | 67.2 | 79.2 | 72.2 | 275 | 202.8
2024-08-06 | 8 | 8a | Summer Base | 6 | 448 | Storage | Storage Withdrawal |  | Yes | 195 | 199 | 102 | 74.1 | 72.8 | 45 | 34 | 253 | 5 | 0 | 0 | 0 | 0 | 110 | 350 | 0 | 120 | 190 | 90 | 195 | 258 | pass | actuals | 9 | pass | 87.4 | 90 | 2.6 | actuals | 74.1 | -15.9 |  | 87.4 | 87.4 | 0 | 87.4 | 31.5 | 28 | 10 | 21.5 | 24.1 | 20.2 | 15 | 15 | 9.1 | 19.3 | 14.6 | 0 | 0 | 19.3 | 249 | 19 | 92 | 17 | 14.6 | 14.6 | 1.2 | 1.2 | 25.7 | 25.7 | 12 | 12 | 17 | 31.6 | 32.8 | 58.5 | 70.5 | 72.3 | 275 | 202.7
2024-08-07 | 8 | 8a | Summer Base | 7 | 447 | Storage | Storage Withdrawal |  | Yes | 196 | 198 | 103 | 74.5 | 74.1 | 45 | 33 | 251 | 5 | 0 | 0 | 3.7 | 0 | 105.88 | 350 | 0 | 120 | 190 | 90 | 196 | 257 | pass | actuals | 8 | pass | 88.35 | 90 | 1.65 | actuals | 74.5 | -15.5 |  | 88.35 | 88.35 | 0 | 88.35 | 31.5 | 28 | 9 | 22.5 | 18.4 | 14.8 | 15 | 15 | 3.4 | 9.1 | 5.2 | 0 | 0 | 9.1 | 250 | 20 | 96 | 21 | 14.65 | 14.65 | 0 | 0 | 27.8 | 27.8 | 13 | 13 | 21 | 35.65 | 35.65 | 63.45 | 76.45 | 66.08 | 275 | 208.92
2024-08-08 | 8 | 8a | Summer Base | 8 | 447 | Storage | Storage Withdrawal |  | Yes | 198 | 198 | 102 | 76.2 | 74.5 | 46 | 32 | 249 | 5 | 0 | 0 | 5 | 0 | 100 | 350 | 0 | 120 | 190 | 90 | 198 | 257 | pass | actuals | 8 | pass | 87.4 | 90 | 2.6 | actuals | 76.2 | -13.8 |  | 87.4 | 87.4 | 0 | 87.4 | 30.6 | 27.2 | 8 | 22.6 | 21.5 | 18 | 15 | 15 | 6.5 | 3.4 | -0.2 | 0 | 0 | 3.4 | 250 | 20 | 96 | 21 | 14.6 | 14.6 | 0 | 0 | 28.1 | 28.1 | 13 | 13 | 21 | 35.6 | 35.6 | 63.7 | 76.7 | 55.2 | 275 | 219.8
2024-08-09 | 8 | 8a | Summer Base | 9 | 447 | Storage | Storage Withdrawal |  | Yes | 203 | 195 | 102 | 75 | 74.4 | 50 | 32 | 244 | 5 | 0 | 0 | 2.1 | 0 | 96 | 350 | 0 | 120 | 190 | 90 | 203 | 257 | pass | actuals | 5 | pass | 87.4 | 90 | 2.6 | actuals | 75 | -15 |  | 87.4 | 87.4 | 0 | 87.4 | 29.7 | 26.4 | 9 | 20.7 | 22.5 | 19 | 15 | 15 | 7.5 | 6.5 | 3 | 0 | 0 | 6.5 | 253 | 23 | 96 | 21 | 14.6 | 14.6 | 1.8 | 1.8 | 24.5 | 24.5 | 13 | 13 | 21 | 35.6 | 37.4 | 61.9 | 74.9 | 52.5 | 275 | 222.5
2024-08-10 | 8 | 8a | Summer Base | 10 | 447 | Direct Diversion | Regulatory Collection |  | Yes | 209 | 196 | 101 | 74.6 | 73.4 | 48 | 46 | 238 | 5 | 0 | 0 | 3.5 | 0 | 93.3 | 350 | 0 | 120 | 190 | 90 | 209 | 257 | pass | actuals | 6 | pass | 86.45 | 90 | 3.55 | actuals | 74.6 | -15.4 |  | 86.45 | 86.45 | 0 | 86.45 | 28.8 | 25.6 | 10 | 18.8 | 22.6 | 19.2 | 15 | 15 | 7.6 | 7.5 | 4 | 0 | 0 | 7.5 | 251 | 21 | 94 | 19 | 14.55 | 14.55 | 1.6 | 1.6 | 26.4 | 26.4 | 0 | 0 | 19 | 33.55 | 35.15 | 61.55 | 61.55 | 60.8 | 275 | 214.2
2024-08-11 | 8 | 8a | Summer Base | 11 | 447 | Direct Diversion | Regulatory Withdrawal |  | Yes | 204 | 198 | 104 | 75.6 | 73.3 | 45.8 | 47.2 | 243 | 5 | 0 | 0 | 3.9 | 0 | 140.8 | 350 | 0 | 120 | 190 | 90 | 204 | 257 | pass | actuals | 8 | pass | 89.3 | 90 | 0.7 | actuals | 75.6 | -14.4 |  | 89.3 | 89.3 | 0 | 89.3 | 28.8 | 25.6 | 10 | 18.8 | 20.7 | 17.4 | 15 | 15 | 5.7 | 7.6 | 4.2 | 0 | 0 | 7.6 | 249 | 19 | 92 | 17 | 14.7 | 14.7 | 1.3 | 1.3 | 27.6 | 27.6 | 2.8 | 2.8 | 17 | 31.7 | 33 | 60.6 | 63.4 | 108.9 | 275 | 166.1
2024-08-12 | 8 | 8a | Summer Base | 12 | 447 | Storage | Storage Withdrawal |  | Yes | 197 | 203 | 107 | 76.1 | 74.3 | 47.3 | 48 | 250 | 5 | 0 | 0 | 1.5 | 0 | 143 | 350 | 0 | 120 | 190 | 90 | 197 | 257 | pass | actuals | 13 | pass | 92.15 | 90 | -2.15 | actuals | 76.1 | -13.9 |  | 92.15 | 92.15 | 0 | 92.15 | 41.4 | 36.8 | 9 | 32.4 | 18.8 | 15.6 | 15 | 15 | 3.8 | 5.7 | 2.4 | 0 | 0 | 5.7 | 244 | 14 | 91 | 16 | 14.85 | 14.85 | 1.3 | 1.3 | 26 | 26 | 0 | 0 | 16 | 30.85 | 32.15 | 58.15 | 58.15 | 115.3 | 275 | 159.7
2024-08-13 | 8 | 8a | Summer Base | 13 | 440 | Storage | Storage Withdrawal |  | Yes | 196 | 209 | 112 | 76.6 | 76.1 | 47.8 | 45.8 | 244 | 5 | 0 | 0 | 1.1 | 0 | 125.96 | 350 | 0 | 120 | 190 | 90 | 196 | 250 | pass | actuals | 19 | pass | 96.9 | 90 | -6.9 | actuals | 76.6 | -13.4 |  | 96.9 | 96.9 | 0 | 96.9 | 42.48 | 37.76 | 8 | 34.48 | 18.8 | 15.6 | 15 | 15 | 3.8 | 3.8 | 0.6 | 0 | 0 | 3.8 | 238 | 8 | 91 | 16 | 15.1 | 15.1 | 0 | 0 | 26.5 | 26.5 | 0 | 0 | 16 | 31.1 | 31.1 | 57.6 | 57.6 | 96.46 | 275 | 178.54
2024-08-14 | 8 | 8a | Summer Base | 14 | 435 | Storage | Storage Withdrawal |  | Yes | 193 | 204 | 111 | 77.9 | 76.6 | 50.9 | 46.9 | 242 | 5 | 0 | 0 | 1 | 0 | 125.94 | 350 | 0 | 120 | 190 | 90 | 193 | 240 | pass | actuals | 14 | pass | 95.95 | 90 | -5.95 | actuals | 77.9 | -12.1 |  | 95.95 | 95.95 | 0 | 95.95 | 43.2 | 38.4 | 7 | 36.2 | 32.4 | 27.8 | 15 | 15 | 17.4 | 3.8 | 0.6 | 0 | 0 | 3.8 | 243 | 13 | 98 | 23 | 15.05 | 15.05 | 0 | 0 | 25.2 | 25.2 | 0.4 | 0.4 | 23 | 38.05 | 38.05 | 63.25 | 63.65 | 98.74 | 275 | 176.26
2024-08-15 | 8 | 8a | Summer Base | 15 | 434 | Storage | Storage Withdrawal |  | Yes | 186 | 197 | 106 | 77.3 | 77.5 | 52 | 46.6 | 248 | 5 | 0 | 0 | 0 | 0 | 113.4 | 350 | 0 | 120 | 190 | 90 | 186 | 239 | pass | actuals | 7 | pass | 91.2 | 90 | -1.2 | actuals | 77.3 | -12.7 |  | 91.2 | 91.2 | 0 | 91.2 | 41.22 | 36.64 | 6 | 35.22 | 34.48 | 29.76 | 15 | 15 | 19.48 | 17.4 | 12.8 | 0 | 0 | 17.4 | 250 | 20 | 98 | 23 | 14.8 | 14.8 | 0.4 | 0.4 | 24.6 | 24.6 | 1.2 | 1.2 | 23 | 37.8 | 38.2 | 62.8 | 64 | 83.5 | 275 | 191.5
2024-08-16 | 8 | 8b | Summer Base | 16 | 434 | Storage | Storage Withdrawal |  | Yes | 189 | 196 | 105 | 76.6 | 76 | 54 | 46.7 | 245 | 5 | 0 | 0 | 0 | 0 | 93.8 | 350 | 0 | 120 | 190 | 90 | 189 | 239 | pass | actuals | 6 | pass | 90.25 | 90 | -0.25 | actuals | 76.6 | -13.4 |  | 90.25 | 90.25 | 0 | 90.25 | 42.21 | 37.52 | 7 | 35.21 | 36.2 | 31.4 | 18 | 18 | 18.2 | 19.48 | 14.76 | 0 | 0 | 19.48 | 244 | 14 | 92 | 17 | 14.75 | 14.75 | 1.3 | 1.3 | 23.5 | 23.5 | 4.2 | 4.2 | 17 | 31.75 | 33.05 | 56.55 | 60.75 | 65 | 275 | 210
2024-08-17 | 8 | 8b | Summer Base | 17 | 434 | Storage | Storage Withdrawal |  | Yes | 193 | 193 | 102 | 76.6 | 73.3 | 52.9 | 47.2 | 241 | 5 | 0 | 0 | 0 | 0 | 91.8 | 350 | 0 | 120 | 195 | 90 | 193 | 239 | pass | actuals | -2 | pass | 87.4 | 90 | 2.6 | actuals | 76.6 | -13.4 |  | 87.4 | 87.4 | 0 | 87.4 | 41.94 | 37.28 | 7 | 34.94 | 35.22 | 30.64 | 18 | 18 | 17.22 | 18.2 | 13.4 | 0 | 0 | 18.2 | 242 | 12 | 94 | 19 | 14.6 | 14.6 | 3.3 | 3.3 | 23.1 | 23.1 | 4.8 | 4.8 | 19 | 33.6 | 36.9 | 60 | 64.8 | 61.9 | 275 | 213.1
2024-08-18 | 8 | 8b | Summer Base | 18 | 434 | Storage | Storage Withdrawal |  | Yes | 191 | 186 | 99 | 76.2 | 67.9 | 50.4 | 47.4 | 243 | 5 | 0 | 0 | 1.8 | 0 | 108.6 | 350 | 0 | 120 | 195 | 90 | 191 | 239 | pass | actuals | -9 | pass | 84.55 | 90 | 5.45 | actuals | 76.2 | -13.8 |  | 84.55 | 84.55 | 0 | 84.55 | 42.03 | 37.36 | 16 | 26.03 | 35.21 | 30.52 | 18 | 18 | 17.21 | 17.22 | 12.64 | 0 | 0 | 17.22 | 248 | 18 | 94 | 19 | 14.45 | 14.45 | 8.7 | 8.7 | 22.9 | 22.9 | 6.6 | 6.6 | 19 | 33.45 | 42.15 | 65.05 | 71.65 | 80.2 | 275 | 194.8
2024-08-19 | 8 | 8b | Summer Base | 19 | 434 | Storage | Storage Withdrawal |  | Yes | 189 | 189 | 100 | 76.4 | 68.8 | 47.4 | 46.7 | 245 | 5 | 0 | 0 | 0.2 | 0 | 103.17 | 350 | 0 | 120 | 195 | 80 | 189 | 239 | pass | actuals | -6 | pass | 85.5 | 80 | -5.5 | actuals | 76.4 | -13.6 |  | 85.5 | 85.5 | 0 | 85.5 | 42.48 | 37.76 | 17 | 25.48 | 34.94 | 30.28 | 18 | 18 | 16.94 | 17.21 | 12.52 | 0 | 0 | 17.21 | 245 | 15 | 86 | 11 | 14.5 | 14.5 | 7.4 | 7.4 | 20.5 | 20.5 | 6.2 | 6.2 | 11 | 25.5 | 32.9 | 53.4 | 59.6 | 77.17 | 275 | 197.83
2024-08-20 | 8 | 8b | Summer Base | 20 | 434 | Storage | Storage Withdrawal |  | Yes | 187 | 193 | 103 | 71.2 | 67.9 | 44.6 | 46.7 | 247 | 5 | 0 | 0 | 2.6 | 0 | 114.36 | 350 | 0 | 120 | 195 | 80 | 187 | 239 | pass | actuals | -2 | pass | 88.35 | 80 | -8.35 | actuals | 71.2 | -8.8 |  | 88.35 | 88.35 | 0 | 88.35 | 42.66 | 37.92 | 18 | 24.66 | 26.03 | 21.36 | 18 | 18 | 8.03 | 16.94 | 12.28 | 0 | 0 | 16.94 | 241 | 11 | 86 | 11 | 14.65 | 14.65 | 8.5 | 8.5 | 24.2 | 24.2 | 3.7 | 3.7 | 11 | 25.65 | 34.15 | 58.35 | 62.05 | 89.26 | 275 | 185.74
2024-08-21 | 8 | 8b | Summer Base | 21 | 435 | Storage | Storage Withdrawal |  | Yes | 190 | 191 | 104 | 75.6 | 60.3 | 46.6 | 45.8 | 245 | 5 | 0 | 0 | 6.9 | 0 | 123.91 | 350 | 0 | 120 | 195 | 80 | 190 | 240 | pass | actuals | -4 | pass | 89.3 | 80 | -9.3 | actuals | 75.6 | -4.4 |  | 89.3 | 89.3 | 0 | 89.3 | 42.03 | 37.36 | 15 | 27.03 | 25.48 | 20.76 | 18 | 18 | 7.48 | 8.03 | 3.36 | 0 | 0 | 8.03 | 243 | 13 | 89 | 14 | 14.7 | 14.7 | 10.9 | 10.9 | 21.3 | 21.3 | 1.6 | 1.6 | 14 | 28.7 | 39.6 | 60.9 | 62.5 | 101.21 | 275 | 173.79
2024-08-22 | 8 | 8b | Summer Base | 22 | 435 | Storage | Storage Withdrawal |  | Yes | 195 | 189 | 101 | 86.8 | 58.3 | 40.5 | 44.6 | 240 | 5 | 0 | 0 | 5.1 | 0 | 125.42 | 350 | 0 | 120 | 195 | 80 | 195 | 240 | pass | actuals | -6 | pass | 86.45 | 80 | -6.45 | actuals | 86.8 | 6.8 |  | 86.45 | 86.45 | 0 | 86.45 | 42.03 | 37.36 | 14 | 28.03 | 24.66 | 19.92 | 18 | 18 | 6.66 | 7.48 | 2.76 | 0 | 0 | 7.48 | 245 | 15 | 90 | 15 | 14.55 | 14.55 | 17.3 | 17.3 | 19.8 | 19.8 | 0 | 0 | 15 | 29.55 | 46.85 | 66.65 | 66.65 | 96.72 | 275 | 178.28
2024-08-23 | 8 | 8b | Summer Base | 23 | 439 | Storage | Storage Withdrawal |  | Yes | 201 | 187 | 100 | 88 | 56.4 | 33.6 | 45.1 | 238 | 5 | 0 | 0 | 5.9 | 0 | 130.9 | 350 | 0 | 120 | 195 | 80 | 201 | 244 | pass | actuals | -8 | pass | 85.5 | 80 | -5.5 | actuals | 88 | 8 |  | 85.5 | 85.5 | 0 | 85.5 | 41.22 | 36.64 | 17 | 24.22 | 27.03 | 22.36 | 18 | 18 | 9.03 | 6.66 | 1.92 | 0 | 0 | 6.66 | 247 | 17 | 89 | 14 | 14.5 | 14.5 | 30.4 | 30.4 | 24.7 | 24.7 | 1.5 | 1.5 | 14 | 28.5 | 58.9 | 83.6 | 85.1 | 105.7 | 275 | 169.3
2024-08-24 | 8 | 8b | Summer Base | 24 | 444 | Storage | Storage Withdrawal |  | Yes | 202 | 190 | 100 | 87.2 | 56 | 31.4 | 40.5 | 242 | 5 | 0 | 0 | 5.7 | 0 | 129.5 | 350 | 0 | 120 | 195 | 90 | 202 | 249 | pass | actuals | -5 | pass | 85.5 | 90 | 4.5 | actuals | 87.2 | 7.2 |  | 85.5 | 85.5 | 0 | 85.5 | 40.14 | 35.68 | 17.5 | 22.64 | 28.03 | 23.36 | 17.5 | 17.5 | 10.53 | 9.03 | 4.36 | 0 | 0 | 9.03 | 245 | 15 | 87 | 12 | 14.5 | 14.5 | 32 | 32 | 25 | 25 | 0 | 0 | 12 | 26.5 | 58.5 | 83.5 | 83.5 | 105.5 | 275 | 169.5
2024-08-25 | 8 | 8b | Summer Base | 25 | 443 | Storage | Storage Withdrawal |  | Yes | 202 | 195 | 103 | 95.6 | 57.6 | 30.6 | 33.6 | 241 | 5 | 0 | 0 | 3.9 | 0 | 139.65 | 350 | 0 | 120 | 195 | 90 | 202 | 248 | pass | actuals | 0 | pass | 88.35 | 90 | 1.65 | actuals | 95.6 | 5.6 |  | 88.35 | 88.35 | 0 | 88.35 | 40.59 | 36.08 | 17 | 23.59 | 24.22 | 19.64 | 17.5 | 17.5 | 6.72 | 10.53 | 5.86 | 0 | 0 | 10.53 | 240 | 10 | 87 | 12 | 14.65 | 14.65 | 29.6 | 29.6 | 25.4 | 25.4 | 0 | 0 | 12 | 26.65 | 56.25 | 81.65 | 81.65 | 110.75 | 275 | 164.25
2024-08-26 | 8 | 8b | Summer Base | 26 | 443 | Storage | Storage Withdrawal |  | Yes | 200 | 201 | 109 | 99.8 | 64.5 | 32.5 | 31.4 | 243 | 5 | 0 | 0 | 0.4 | 0 | 142.6 | 350 | 0 | 120 | 195 | 90 | 200 | 248 | pass | actuals | 6 | pass | 94.05 | 90 | -4.05 | actuals | 99.8 | 9.8 |  | 94.05 | 94.05 | 0 | 94.05 | 36.45 | 32.4 | 14 | 22.45 | 22.64 | 18.18 | 12.5 | 12.5 | 10.14 | 6.72 | 2.14 | 0 | 0 | 6.72 | 238 | 8 | 86 | 11 | 14.95 | 14.95 | 31.1 | 31.1 | 25.1 | 25.1 | 0 | 0 | 11 | 25.95 | 57.05 | 82.15 | 82.15 | 114.4 | 275 | 160.6
2024-08-27 | 8 | 8b | Summer Base | 27 | 443 | Storage | Storage Withdrawal |  | Yes | 191 | 202 | 113 | 100 | 68.7 | 38.9 | 30.6 | 252 | 5 | 0 | 0 | 0 | 0 | 132.4 | 350 | 0 | 120 | 195 | 90 | 191 | 248 | pass | actuals | 7 | pass | 97.85 | 90 | -7.85 | actuals | 100 | 10 |  | 97.85 | 97.85 | 0 | 97.85 | 30.24 | 26.88 | 13 | 17.24 | 23.59 | 19.08 | 12.5 | 12.5 | 11.09 | 10.14 | 5.68 | 0 | 0 | 10.14 | 242 | 12 | 88 | 13 | 15.15 | 15.15 | 31.1 | 31.1 | 25.6 | 25.6 | 0 | 0 | 13 | 28.15 | 59.25 | 84.85 | 84.85 | 104.5 | 275 | 170.5
2024-08-28 | 8 | 8b | Summer Base | 28 | 443 | Storage | Storage Withdrawal |  | Yes | 188 | 202 | 114 | 101 | 68.6 | 47.4 | 32.5 | 255 | 5 | 0 | 0 | 0.8 | 0 | 132.5 | 350 | 0 | 120 | 195 | 100 | 188 | 248 | pass | actuals | 7 | pass | 98.8 | 100 | 1.2 | actuals | 101 | 11 |  | 98.8 | 98.8 | 0 | 98.8 | 28.26 | 25.12 | 13 | 15.26 | 22.45 | 18.4 | 12.5 | 12.5 | 9.95 | 11.09 | 6.58 | 0 | 0 | 11.09 | 241 | 11 | 88 | 13 | 15.2 | 15.2 | 31.4 | 31.4 | 21.3 | 21.3 | 0 | 0 | 13 | 28.2 | 59.6 | 80.9 | 80.9 | 104.8 | 275 | 170.2
2024-08-29 | 8 | 8b | Summer Base | 29 | 443 | Storage | Storage Withdrawal |  | Yes | 191 | 200 | 115 | 99.2 | 67.3 | 48.4 | 38.9 | 252 | 5 | 0 | 0 | 0 | 0 | 125.1 | 350 | 0 | 120 | 195 | 100 | 191 | 248 | pass | actuals | 5 | pass | 99.75 | 100 | 0.25 | actuals | 99.2 | -0.8 |  | 99.75 | 99.75 | 0 | 99.75 | 27.54 | 24.48 | 13 | 14.54 | 17.24 | 13.88 | 12.5 | 12.5 | 4.74 | 9.95 | 5.9 | 0 | 0 | 9.95 | 243 | 13 | 87 | 12 | 15.25 | 15.25 | 33.7 | 33.7 | 20.2 | 20.2 | 0 | 0 | 12 | 27.25 | 60.95 | 81.15 | 81.15 | 95.6 | 275 | 179.4
2024-08-30 | 8 | 8b | Summer Base | 30 | 443 | Storage | Storage Withdrawal |  | Yes | 192 | 191 | 112 | 89.9 | 70.3 | 47 | 41.6 | 251 | 5 | 0 | 0 | 0 | 0 | 127.3 | 350 | 0 | 120 | 195 | 100 | 192 | 248 | pass | actuals | -4 | pass | 96.9 | 100 | 3.1 | actuals | 89.9 | -10.1 |  | 96.9 | 96.9 | 0 | 96.9 | 29.25 | 26 | 13 | 16.25 | 15.26 | 12.12 | 12.5 | 12.5 | 2.76 | 4.74 | 1.38 | 0 | 0 | 4.74 | 252 | 22 | 88 | 13 | 15.1 | 15.1 | 28.9 | 28.9 | 20.3 | 20.3 | 5.8 | 5.8 | 13 | 28.1 | 57 | 77.3 | 83.1 | 100.2 | 275 | 174.8
2024-08-31 | 8 | 8b | Summer Base | 31 | 444 | Storage | Storage Withdrawal |  | Yes | 211 | 188 | 111 | 89.3 | 76.1 | 50.9 | 42.3 | 233 | 5 | 0 | 0 | 0 | 0 | 110.8 | 350 | 0 | 120 | 195 | 100 | 211 | 249 | pass | actuals | -7 | pass | 95.95 | 100 | 4.05 | actuals | 89.3 | -10.7 |  | 95.95 | 95.95 | 0 | 95.95 | 35.01 | 31.12 | 13 | 22.01 | 14.54 | 11.48 | 12.5 | 12.5 | 2.04 | 2.76 | -0.38 | 0 | 0 | 2.76 | 255 | 25 | 80 | 5 | 15.05 | 15.05 | 13.8 | 13.8 | 19.4 | 19.4 | 6.1 | 6.1 | 5 | 20.05 | 33.85 | 53.25 | 59.35 | 86.7 | 275 | 188.3
2024-09-01 | 9 | 9 | SR Spawning | 1 | 445 | Storage | Storage Withdrawal |  | Yes | 209 | 191 | 112 | 90.1 | 76 | 58 | 42.4 | 236 | 5 | 0 | 0 | 0 | 0 | 113.2 | 350 | 0 | 140 | 195 | 100 | 209 | 250 | pass | actuals | -4 | pass | 96.9 | 100 | 3.1 | actuals | 90.1 | -9.9 |  | 96.9 | 96.9 | 0 | 96.9 | 37.44 | 33.28 | 11 | 26.44 | 16.25 | 13 | 12.5 | 12.5 | 3.75 | 2.04 | -1.02 | 0 | 0 | 2.04 | 252 | 42 | 76 | 1 | 15.1 | 15.1 | 13.3 | 13.3 | 18.1 | 18.1 | 4.6 | 4.6 | 1 | 16.1 | 29.4 | 47.5 | 52.1 | 86.6 | 275 | 188.4
2024-09-02 | 9 | 9 | SR Spawning | 2 | 445 | Storage | Storage Withdrawal |  | Yes | 209 | 192 | 116 | 87.8 | 75 | 60 | 43.5 | 236 | 5 | 0 | 0 | 0 | 0 | 130.5 | 350 | 0 | 140 | 195 | 100 | 209 | 250 | pass | actuals | -3 | pass | 100.7 | 100 | -0.7 | actuals | 87.8 | -12.2 |  | 100.7 | 100.7 | 0 | 100.7 | 38.07 | 33.84 | 12 | 26.07 | 22.01 | 18.12 | 12.5 | 12.5 | 9.51 | 3.75 | 0.5 | 0 | 0 | 3.75 | 251 | 41 | 75 | 0 | 15.3 | 15.3 | 15.1 | 15.1 | 16 | 16 | 7.4 | 7.4 | 0 | 15.3 | 30.4 | 46.4 | 53.8 | 100 | 275 | 175
2024-09-03 | 9 | 9 | SR Spawning | 3 | 445 | Storage | Storage Withdrawal |  | Yes | 193 | 211 | 116 | 86.2 | 72.1 | 60 | 46.1 | 252 | 5 | 0 | 0 | 0 | 0 | 130.1 | 350 | 0 | 140 | 195 | 100 | 193 | 250 | pass | actuals | 16 | pass | 100.7 | 100 | -0.7 | actuals | 86.2 | -13.8 |  | 100.7 | 100.7 | 0 | 100.7 | 38.16 | 33.92 | 12 | 26.16 | 26.44 | 22.28 | 15 | 15 | 11.44 | 9.51 | 5.62 | 0 | 0 | 9.51 | 233 | 23 | 76 | 1 | 15.3 | 15.3 | 15.7 | 15.7 | 15 | 15 | 11.9 | 11.9 | 1 | 16.3 | 32 | 47 | 58.9 | 101.2 | 275 | 173.8
2024-09-04 | 9 | 9 | SR Spawning | 4 | 446 | Direct Diversion | Regulatory Collection |  | Yes | 188 | 209 | 121 | 88 | 71.6 | 57.9 | 48 | 258 | 5 | 0 | 0 | 0 | 0 | 140 | 350 | 0 | 140 | 195 | 100 | 188 | 251 | pass | actuals | 14 | pass | 105.45 | 100 | -5.45 | actuals | 88 | -12 |  | 105.45 | 105.45 | 0 | 105.45 | 39.15 | 34.8 | 13 | 26.15 | 26.07 | 21.84 | 15 | 15 | 11.07 | 11.44 | 7.28 | 0 | 0 | 11.44 | 236 | 26 | 90 | 15 | 15.55 | 15.55 | 14.6 | 14.6 | 14.2 | 14.2 | 12 | 12 | 15 | 30.55 | 45.15 | 59.35 | 71.35 | 113.8 | 275 | 161.2
2024-09-05 | 9 | 9 | SR Spawning | 5 | 445 | Direct Diversion | Regulatory Collection |  | Yes | 188 | 209 | 123 | 88.1 | 71 | 56.6 | 48.6 | 257 | 5 | 0 | 0 | 0 | 0 | 129.4 | 350 | 0 | 140 | 195 | 110 | 188 | 250 | pass | actuals | 14 | pass | 107.35 | 110 | 2.65 | actuals | 88.1 | -11.9 |  | 107.35 | 107.35 | 0 | 107.35 | 41.49 | 36.88 | 15 | 26.49 | 26.16 | 21.92 | 15 | 15 | 11.16 | 11.07 | 6.84 | 0 | 0 | 11.07 | 236 | 26 | 86 | 11 | 15.65 | 15.65 | 17 | 17 | 15 | 15 | 11.4 | 11.4 | 11 | 26.65 | 43.65 | 58.65 | 70.05 | 105.1 | 275 | 169.9
2024-09-06 | 9 | 9 | SR Spawning | 6 | 445 | Direct Diversion | Regulatory Collection |  | Yes | 198 | 193 | 121 | 96.1 | 70.8 | 55.7 | 48.4 | 247 | 5 | 0 | 0 | 0 | 0 | 102.2 | 350 | 0 | 140 | 195 | 110 | 198 | 250 | pass | actuals | -2 | pass | 105.45 | 110 | 4.55 | actuals | 96.1 | -13.9 |  | 105.45 | 105.45 | 0 | 105.45 | 43.2 | 38.4 | 12 | 31.2 | 26.15 | 21.8 | 15 | 15 | 11.15 | 11.16 | 6.92 | 0 | 0 | 11.16 | 252 | 42 | 88 | 13 | 15.55 | 15.55 | 17.3 | 17.3 | 15.3 | 15.3 | 9.5 | 9.5 | 13 | 28.55 | 45.85 | 61.15 | 70.65 | 78.7 | 275 | 196.3
2024-09-07 | 9 | 9 | SR Spawning | 7 | 445 | Direct Diversion | Regulatory Collection |  | Yes | 206 | 188 | 115 | 99.8 | 73.2 | 55.5 | 48 | 239 | 5 | 0 | 0 | 0 | 0 | 80.6 | 350 | 0 | 140 | 195 | 100 | 206 | 250 | pass | actuals | -7 | pass | 99.75 | 100 | 0.25 | actuals | 99.8 | -10.2 |  | 99.75 | 99.75 | 0 | 99.75 | 43.74 | 38.88 | 15.5 | 28.24 | 26.49 | 21.88 | 15 | 15 | 11.49 | 11.15 | 6.8 | 0 | 0 | 11.15 | 258 | 48 | 78 | 3 | 15.25 | 15.25 | 22.9 | 22.9 | 15.3 | 15.3 | 8.6 | 8.6 | 3 | 18.25 | 41.15 | 56.45 | 65.05 | 57.6 | 275 | 217.4
2024-09-08 | 9 | 9 | SR Spawning | 8 | 445 | Direct Diversion | Regulatory Collection |  | Yes | 209 | 188 | 112 | 89.7 | 80.5 | 58.9 | 46.4 | 236 | 5 | 0 | 0 | 0 | 0 | 79.1 | 350 | 0 | 140 | 195 | 100 | 209 | 250 | pass | actuals | -7 | pass | 96.9 | 100 | 3.1 | actuals | 89.7 | -10.3 |  | 96.9 | 96.9 | 0 | 96.9 | 43.56 | 38.72 | 18 | 25.56 | 31.2 | 26.4 | 15 | 15 | 16.2 | 11.49 | 6.88 | 0 | 0 | 11.49 | 257 | 47 | 76 | 1 | 15.1 | 15.1 | 19.3 | 19.3 | 14.3 | 14.3 | 9.3 | 9.3 | 1 | 16.1 | 35.4 | 49.7 | 59 | 55.7 | 275 | 219.3
2024-09-09 | 9 | 9 | SR Spawning | 9 | 445 | Direct Diversion | Regulatory Collection |  | Yes | 401 | 198 | 116 | 81.6 | 79 | 63.5 | 45.9 | 44 | 5 | 0 | 0 | 0 | 0 | 95.6 | 350 | 0 | 140 | 195 | 100 | 401 | 250 | pass | actuals | 3 | pass | 100.7 | 100 | -0.7 | actuals | 81.6 | -18.4 |  | 100.7 | 100.7 | 0 | 100.7 | 43.2 | 38.4 | 14 | 29.2 | 28.24 | 23.38 | 15 | 15 | 13.24 | 16.2 | 11.4 | 0 | 0 | 16.2 | 247 | 37 | 72 | -3 | 15.3 | 15.3 | 10.7 | 10.7 | 17 | 17 | 9.6 | 9.6 | -3 | 12.3 | 23 | 40 | 49.6 | 65.6 | 275 | 209.4
2024-09-10 | 9 | 9 | SR Spawning | 10 | 1114 | Direct Diversion | Regulatory Withdrawal |  | Yes | 374 | 206 | 123 | 105 | 75.7 | 61.1 | 46.6 | 740 | 5 | 0 | 0 | 0 | 0 | 75.4 | 350 | 0 | 140 | 195 | 110 | 374 | 919 | pass | actuals | 11 | pass | 107.35 | 110 | 2.65 | actuals | 105 | 5 |  | 107.35 | 107.35 | 0 | 107.35 | 41.76 | 37.12 | 11 | 30.76 | 25.56 | 20.72 | 15 | 15 | 10.56 | 13.24 | 8.38 | 0 | 0 | 13.24 | 239 | 29 | 75 | 0 | 15.65 | 15.65 | 5.9 | 5.9 | 17.9 | 17.9 | 12.3 | 12.3 | 0 | 15.65 | 21.55 | 39.45 | 51.75 | 40.6 | 275 | 234.4
2024-09-11 | 9 | 9 | SR Spawning | 11 | 679 | Direct Diversion | Regulatory Withdrawal |  | Yes | 286 | 209 | 123 | 115 | 85.3 | 57.2 | 48.5 | 393 | 5 | 0 | 0 | 0 | 0 | 75 | 350 | 0 | 140 | 195 | 110 | 286 | 484 | pass | actuals | 14 | pass | 107.35 | 110 | 2.65 | actuals | 115 | 5 |  | 107.35 | 107.35 | 0 | 107.35 | 41.31 | 36.72 | 12 | 29.31 | 29.2 | 24.4 | 15 | 15 | 14.2 | 10.56 | 5.72 | 0 | 0 | 10.56 | 236 | 26 | 83 | 8 | 15.65 | 15.65 | 19.7 | 19.7 | 18.5 | 18.5 | 15 | 15 | 8 | 23.65 | 43.35 | 61.85 | 76.85 | 43.9 | 275 | 231.1
2024-09-12 | 9 | 9 | SR Spawning | 12 | 411 | Direct Diversion | Regulatory Withdrawal |  | Yes | 244 | 401 | 209 | 123 | 96.1 | 63.4 | 48.7 | 167 | 5 | 9 | 4 | 0 | 0 | 89.3 | 350 | 0 | 140 | 195 | 260 | 244 | 216 | pass | actuals | 206 | – | 189.05 | 260 | 70.95 | actuals | 123 | 13 |  | 189.05 | 189.05 | 0 | 189.05 | 41.94 | 37.28 | 14 | 27.94 | 30.76 | 26.12 | 15 | 15 | 15.76 | 14.2 | 9.4 | 0 | 0 | 14.2 | 44 | -166 | 0 | -95 | 19.95 | 19.95 | 18.9 | 18.9 | 21.9 | 21.9 | 12.4 | 12.4 | -95 | -75.05 | -56.15 | -34.25 | -21.85 | 58.9 | 275 | 216.1
2024-09-13 | 9 | 9 | SR Spawning | 13 | 411 | Direct Diversion | Regulatory Withdrawal |  | Yes | 217 | 374 | 358 | 209 | 107 | 74.2 | 47.5 | 194 | 5 | 0 | 40 | 0 | 0 | 102.5 | 350 | 0 | 140 | 195 | 320 | 217 | 216 | pass | actuals | 179 | – | 330.6 | 320 | -10.6 | actuals | 209 | -51 |  | 330.6 | 330.6 | 0 | 330.6 | 43.65 | 38.8 | 15 | 28.65 | 29.31 | 24.72 | 15 | 15 | 14.31 | 15.76 | 11.12 | 0 | 0 | 15.76 | 740 | 530 | 43 | -42 | 27.4 | 27.4 | 16 | 16 | 21.9 | 21.9 | 9.7 | 9.7 | -42 | -14.6 | 1.4 | 23.3 | 33 | 64.7 | 275 | 210.3
2024-09-14 | 9 | 9 | SR Spawning | 14 | 411 | Direct Diversion | Regulatory Collection |  | Yes | 206 | 286 | 260 | 358 | 164 | 95.2 | 50.5 | 205 | 5 | 0 | 7 | 0 | 0 | 103.5 | 350 | 0 | 140 | 195 | 260 | 206 | 216 | pass | actuals | 91 | – | 237.5 | 260 | 22.5 | actuals | 358 | 38 |  | 237.5 | 237.5 | 0 | 237.5 | 43.83 | 38.96 | 16 | 27.83 | 27.94 | 23.28 | 15 | 15 | 12.94 | 14.31 | 9.72 | 0 | 0 | 14.31 | 393 | 183 | 114 | 39 | 22.5 | 22.5 | 45 | 45 | 11.8 | 11.8 | 12.9 | 12.9 | 39 | 61.5 | 106.5 | 118.3 | 131.2 | 68 | 275 | 207
2024-09-15 | 9 | 9 | SR Spawning | 15 | 411 | Direct Diversion | Regulatory Collection |  | Yes | 206 | 244 | 199 | 260 | 204 | 158 | 58.2 | 205 | 5 | 0 | 58 | 0 | 0 | 104.8 | 350 | 0 | 140 | 195 | 190 | 206 | 216 | pass | actuals | 49 | – | 179.55 | 190 | 10.45 | actuals | 260 | 0 |  | 179.55 | 179.55 | 0 | 179.55 | 42.75 | 38 | 15 | 27.75 | 28.65 | 23.8 | 18.5 | 18.5 | 10.15 | 12.94 | 8.28 | 0 | 0 | 12.94 | 167 | -43 | 87 | 12 | 19.45 | 19.45 | 154 | 154 | 6 | 6 | 16 | 16 | 12 | 31.45 | 185.45 | 191.45 | 207.45 | 61.8 | 275 | 213.2
2024-09-16 | 9 | 9 | SR Spawning | 16 | 425 | Direct Diversion | Regulatory Withdrawal |  | Yes | 209 | 217 | 163 | 199 | 180 | 201 | 86.6 | 216 | 5 | 0 | 16 | 0 | 0 | 111.4 | 350 | 0 | 140 | 195 | 135 | 209 | 230 | pass | actuals | 22 | – | 145.35 | 135 | -10.35 | actuals | 199 | 9 |  | 145.35 | 145.35 | 0 | 145.35 | 45.45 | 40.4 | 18 | 27.45 | 27.83 | 22.96 | 20 | 20 | 7.83 | 10.15 | 5.3 | 0 | 0 | 10.15 | 194 | -16 | 81 | 6 | 17.65 | 17.65 | 80 | 80 | 3 | 3 | 8.6 | 8.6 | 6 | 23.65 | 103.65 | 106.65 | 115.25 | 37 | 275 | 238
2024-09-17 | 9 | 9 | SR Spawning | 17 | 434 | Direct Diversion | Regulatory Withdrawal |  | Yes | 211 | 206 | 143 | 153 | 141 | 180 | 135 | 223 | 5 | 0 | 0 | 0 | 2 | 95.5 | 350 | 0 | 140 | 195 | 120 | 211 | 239 | pass | actuals | 11 | – | 126.35 | 120 | -6.35 | actuals | 153 | 18 |  | 126.35 | 126.35 | 0 | 126.35 | 52.38 | 46.56 | 20 | 32.38 | 27.75 | 23 | 20 | 20 | 7.75 | 7.83 | 2.96 | 0 | 0 | 7.83 | 205 | -5 | 74 | -1 | 16.65 | 16.65 | 58 | 58 | 0 | 0 | 23 | 23 | -1 | 15.65 | 73.65 | 73.65 | 96.65 | 31.5 | 275 | 243.5
2024-09-18 | 9 | 9 | SR Spawning | 18 | 434 | Storage | Storage Withdrawal |  | Yes | 222 | 206 | 131 | 118 | 114 | 141 | 154 | 212 | 5 | 0 | 0 | 0 | 0 | 88 | 350 | 0 | 140 | 195 | 115 | 222 | 239 | pass | actuals | 11 | pass | 114.95 | 115 | 0.05 | actuals | 118 | -2 |  | 114.95 | 114.95 | 0 | 114.95 | 77.94 | 69.28 | 20 | 57.94 | 27.45 | 22.4 | 20 | 20 | 7.45 | 7.75 | 3 | 0 | 0 | 7.75 | 205 | -5 | 75 | 0 | 16.05 | 16.05 | 39 | 39 | 0 | 0 | 47 | 47 | 0 | 16.05 | 55.05 | 55.05 | 102.05 | 60 | 275 | 215
2024-09-19 | 9 | 9 | SR Spawning | 19 | 435 | Storage | Storage Withdrawal |  | Yes | 217 | 209 | 133 | 131 | 103 | 108 | 142 | 218 | 5 | 0 | 73 | 0 | 0 | 92.7 | 350 | 0 | 140 | 195 | 115 | 217 | 240 | pass | actuals | 14 | pass | 116.85 | 115 | -1.85 | actuals | 131 | 16 |  | 116.85 | 116.85 | 0 | 116.85 | 121.5 | 108 | 14 | 107.5 | 32.38 | 26.56 | 20 | 20 | 12.38 | 7.45 | 2.4 | 0 | 0 | 7.45 | 216 | 6 | 73 | -2 | 16.15 | 16.15 | 15 | 15 | 6 | 6 | 38 | 38 | -2 | 14.15 | 29.15 | 35.15 | 73.15 | 87.7 | 275 | 187.3
2024-09-20 | 9 | 9 | SR Spawning | 20 | 427 | Storage | Storage Withdrawal |  | Yes | 217 | 211 | 133 | 133 | 129 | 101 | 119 | 210 | 5 | 0 | 23 | 0 | 0 | 100.7 | 350 | 0 | 140 | 195 | 115 | 217 | 232 | pass | actuals | 16 | pass | 116.85 | 115 | -1.85 | actuals | 133 | 18 |  | 116.85 | 116.85 | 0 | 116.85 | 138.6 | 123.2 | 16 | 122.6 | 57.94 | 49.28 | 21 | 21 | 36.94 | 12.38 | 6.56 | 0 | 0 | 12.38 | 223 | 13 | 76 | 1 | 16.15 | 16.15 | 2 | 2 | 2 | 2 | 22 | 22 | 1 | 17.15 | 19.15 | 21.15 | 43.15 | 109.7 | 275 | 165.3
2024-09-21 | 9 | 9 | SR Spawning | 21 | 424 | Direct Diversion | Regulatory Collection |  | Yes | 211 | 222 | 133 | 133 | 113 | 116 | 97.2 | 213 | 5 | 0 | 24 | 0 | 0 | 116.8 | 350 | 0 | 140 | 195 | 115 | 211 | 229 | pass | actuals | 27 | pass | 116.85 | 115 | -1.85 | actuals | 133 | 18 |  | 116.85 | 116.85 | 0 | 116.85 | 127.8 | 113.6 | 18 | 109.8 | 107.5 | 94 | 22.5 | 22.5 | 85 | 36.94 | 28.28 | 0 | 0 | 36.94 | 212 | 2 | 78 | 3 | 16.15 | 16.15 | 20 | 20 | 13 | 13 | 10.8 | 10.8 | 3 | 19.15 | 39.15 | 52.15 | 62.95 | 100 | 275 | 175
2024-09-22 | 9 | 9 | SR Spawning | 22 | 424 | Direct Diversion | Regulatory Collection |  | Yes | 206 | 217 | 129 | 133 | 113 | 104 | 96.3 | 218 | 5 | 0 | 37 | 0 | 0 | 165.3 | 350 | 0 | 140 | 195 | 115 | 206 | 229 | pass | actuals | 22 | fail | 113.05 | 115 | 1.95 | actuals | 133 | 18 |  | 113.05 | 113.05 | 0 | 113.05 | 107.1 | 95.2 | 20 | 87.1 | 122.6 | 107.2 | 22.5 | 22.5 | 100.1 | 85 | 71.5 | 0 | 0 | 85 | 218 | 8 | 93 | 18 | 15.95 | 15.95 | 20 | 20 | 9 | 9 | 4.7 | 4.7 | 18 | 33.95 | 53.95 | 62.95 | 67.65 | 136.6 | 275 | 138.4
2024-09-23 | 9 | 9 | SR Spawning | 23 | 424 | Direct Diversion | Regulatory Withdrawal |  | Yes | 201 | 217 | 128 | 129 | 118 | 103 | 104 | 223 | 5 | 0 | 25 | 0 | 0 | 185 | 350 | 0 | 140 | 195 | 110 | 201 | 229 | pass | actuals | 22 | fail | 112.1 | 110 | -2.1 | actuals | 129 | 14 |  | 112.1 | 112.1 | 0 | 112.1 | 87.48 | 77.76 | 20 | 67.48 | 109.8 | 95.6 | 22.5 | 22.5 | 87.3 | 100.1 | 84.7 | 0 | 0 | 100.1 | 210 | 0 | 89 | 14 | 15.9 | 15.9 | 15 | 15 | 10 | 10 | 12 | 12 | 14 | 29.9 | 44.9 | 54.9 | 66.9 | 175 | 275 | 100
2024-09-24 | 9 | 9 | SR Spawning | 24 | 424 | Storage | Storage Withdrawal |  | Yes | 198 | 211 | 129 | 128 | 115 | 105 | 96.9 | 226 | 5 | 0 | 23 | 0 | 0 | 165.1 | 350 | 0 | 140 | 195 | 110 | 198 | 229 | pass | actuals | 16 | pass | 113.05 | 110 | -3.05 | actuals | 128 | 18 |  | 113.05 | 113.05 | 0 | 113.05 | 86.67 | 77.04 | 18 | 68.67 | 87.1 | 75.2 | 22.5 | 22.5 | 64.6 | 87.3 | 73.1 | 0 | 0 | 87.3 | 213 | 3 | 88 | 13 | 15.95 | 15.95 | 14 | 14 | 13 | 13 | 7.1 | 7.1 | 13 | 28.95 | 42.95 | 55.95 | 63.05 | 146 | 275 | 129
2024-09-25 | 9 | 9 | SR Spawning | 25 | 424 | Storage | Storage Withdrawal |  | Yes | 196 | 206 | 121 | 129 | 119 | 100 | 96.2 | 228 | 5 | 0 | 42 | 0 | 0 | 161.8 | 350 | 0 | 140 | 195 | 105 | 196 | 229 | pass | actuals | 11 | pass | 105.45 | 105 | -0.45 | actuals | 129 | 19 |  | 105.45 | 105.45 | 0 | 105.45 | 93.6 | 83.2 | 16 | 77.6 | 67.48 | 57.76 | 22.5 | 22.5 | 44.98 | 64.6 | 52.7 | 0 | 0 | 64.6 | 218 | 8 | 90 | 15 | 15.55 | 15.55 | 9 | 9 | 15 | 15 | 6.8 | 6.8 | 15 | 30.55 | 39.55 | 54.55 | 61.35 | 138 | 275 | 137
2024-09-26 | 9 | 9 | SR Spawning | 26 | 424 | Storage | Storage Withdrawal |  | Yes | 206 | 201 | 118 | 108 | 119 | 105 | 96.7 | 218 | 5 | 0 | 0 | 0 | 0 | 148.3 | 350 | 0 | 140 | 195 | 105 | 206 | 229 | pass | actuals | 6 | pass | 102.6 | 105 | 2.4 | actuals | 108 | 3 |  | 102.6 | 102.6 | 0 | 102.6 | 87.21 | 77.52 | 15 | 72.21 | 68.67 | 59.04 | 22.5 | 22.5 | 46.17 | 44.98 | 35.26 | 0 | 0 | 44.98 | 223 | 13 | 88 | 13 | 15.4 | 15.4 | 10 | 10 | 14 | 14 | 8.3 | 8.3 | 13 | 28.4 | 38.4 | 52.4 | 60.7 | 131 | 275 | 144
2024-09-27 | 9 | 9 | SR Spawning | 27 | 424 | Storage | Storage Withdrawal |  | Yes | 209 | 198 | 115 | 102 | 100 | 98.2 | 94.3 | 215 | 5 | 0 | 0 | 0 | 0 | 130.7 | 350 | 0 | 140 | 195 | 100 | 209 | 229 | pass | actuals | 3 | pass | 99.75 | 100 | 0.25 | actuals | 102 | -3 |  | 99.75 | 99.75 | 0 | 99.75 | 86.58 | 76.96 | 10 | 76.58 | 77.6 | 67.2 | 22.5 | 22.5 | 55.1 | 46.17 | 36.54 | 0 | 0 | 46.17 | 226 | 16 | 86 | 11 | 15.25 | 15.25 | 8 | 8 | 20.8 | 20.8 | 5.7 | 5.7 | 11 | 26.25 | 34.25 | 55.05 | 60.75 | 99.2 | 275 | 175.8
2024-09-28 | 9 | 9 | SR Spawning | 28 | 424 | Storage | Storage Withdrawal |  | Yes | 209 | 196 | 112 | 99.1 | 97 | 83.4 | 98.1 | 215 | 5 | 0 | 0 | 0 | 0 | 118.9 | 350 | 0 | 140 | 195 | 95 | 209 | 224 | pass | actuals | 1 | pass | 96.9 | 95 | -1.9 | actuals | 99.1 | -0.9 |  | 96.9 | 96.9 | 0 | 96.9 | 87.03 | 77.36 | 14 | 73.03 | 72.21 | 62.52 | 22.5 | 22.5 | 49.71 | 55.1 | 44.7 | 0 | 0 | 55.1 | 228 | 18 | 86 | 11 | 15.1 | 15.1 | 5 | 5 | 16.6 | 16.6 | 6.9 | 6.9 | 11 | 26.1 | 31.1 | 47.7 | 54.6 | 102.2 | 275 | 172.8
2024-09-29 | 9 | 9 | SR Spawning | 29 | 424 | Storage | Storage Withdrawal |  | Yes | 203 | 206 | 113 | 103 | 94.4 | 76.3 | 91.1 | 221 | 5 | 0 | 0 | 0 | 0 | 115.9 | 350 | 0 | 140 | 195 | 95 | 203 | 224 | pass | actuals | 11 | pass | 97.85 | 95 | -2.85 | actuals | 103 | 8 |  | 97.85 | 97.85 | 0 | 97.85 | 84.87 | 75.44 | 14 | 70.87 | 76.58 | 66.96 | 22.5 | 22.5 | 54.08 | 49.71 | 40.02 | 0 | 0 | 49.71 | 218 | 8 | 83 | 8 | 15.15 | 15.15 | 4.7 | 4.7 | 20.7 | 20.7 | 7.1 | 7.1 | 8 | 23.15 | 27.85 | 48.55 | 55.65 | 102.9 | 275 | 172.1
2024-09-30 | 9 | 9 | SR Spawning | 30 | 424 | Storage | Storage Withdrawal |  | Yes | 203 | 209 | 118 | 105 | 95.4 | 72.8 | 80.4 | 221 | 5 | 0 | 0 | 0 | 0 | 118.6 | 350 | 0 | 140 | 195 | 100 | 203 | 224 | pass | actuals | 14 | pass | 102.6 | 100 | -2.6 | actuals | 105 | 10 |  | 102.6 | 102.6 | 0 | 102.6 | 88.29 | 78.48 | 19 | 69.29 | 73.03 | 63.36 | 22.5 | 22.5 | 50.53 | 54.08 | 44.46 | 0 | 0 | 54.08 | 215 | 5 | 88 | 13 | 15.4 | 15.4 | 7.6 | 7.6 | 21.6 | 21.6 | 3 | 3 | 13 | 28.4 | 36 | 57.6 | 60.6 | 101.1 | 275 | 173.9
2024-10-01 | 10 | 10a | SR Incubation | 1 | 424 | Storage | Storage Withdrawal |  | Yes | 203 | 209 | 118 | 118 | 77 | 74 | 74.7 | 221 | 5 | 0 | 48 | 0 | 0 | 123.3 | 350 | 0 | 190 | 200 | 100 | 203 | 224 | pass | actuals | 9 | pass | 102.6 | 100 | -2.6 | actuals | 118 | 18 |  | 102.6 | 102.6 | 0 | 102.6 | 81.99 | 72.88 | 22.5 | 59.49 | 70.87 | 61.44 | 22.5 | 22.5 | 48.37 | 50.53 | 40.86 | 0 | 0 | 50.53 | 215 | 55 | 91 | 16 | 15.4 | 15.4 | 28 | 28 | 21.4 | 21.4 | 1.6 | 1.6 | 16 | 31.4 | 59.4 | 80.8 | 82.4 | 103.8 | 300 | 196.2
2024-10-02 | 10 | 10a | SR Incubation | 2 | 424 | Storage | Storage Withdrawal |  | Yes | 203 | 203 | 116 | 118 | 107 | 77 | 58 | 221 | 5 | 0 | 17 | 0 | 8 | 148 | 350 | 0 | 190 | 200 | 100 | 203 | 224 | pass | actuals | 3 | pass | 100.7 | 100 | -0.7 | actuals | 118 | 18 |  | 100.7 | 100.7 | 0 | 100.7 | 72.36 | 64.32 | 22.5 | 49.86 | 69.29 | 59.48 | 22.5 | 22.5 | 46.79 | 48.37 | 38.94 | 0 | 0 | 48.37 | 221 | 61 | 93 | 18 | 15.3 | 15.3 | 11 | 11 | 0 | 0 | 14.8 | 14.8 | 18 | 33.3 | 44.3 | 44.3 | 59.1 | 140 | 300 | 160
2024-10-03 | 10 | 10a | SR Incubation | 3 | 424 | Storage | Storage Withdrawal |  | Yes | 206 | 203 | 113 | 100 | 95 | 107 | 58 | 218 | 5 | 0 | 0 | 0 | 4 | 168 | 350 | 0 | 190 | 200 | 100 | 206 | 224 | pass | actuals | 3 | pass | 97.85 | 100 | 2.15 | actuals | 100 | 0 |  | 97.85 | 97.85 | 0 | 97.85 | 67.23 | 59.76 | 22.5 | 44.73 | 59.49 | 50.38 | 22.5 | 22.5 | 36.99 | 46.79 | 36.98 | 0 | 0 | 46.79 | 221 | 61 | 90 | 15 | 15.15 | 15.15 | 23 | 23 | 0 | 0 | 16 | 16 | 15 | 30.15 | 53.15 | 53.15 | 69.15 | 145 | 300 | 155
2024-10-04 | 10 | 10a | SR Incubation | 4 | 424 | Storage | Storage Withdrawal |  | Yes | 209 | 203 | 118 | 89 | 81 | 95 | 68 | 215 | 5 | 0 | 0 | 0 | 6 | 171 | 350 | 0 | 190 | 200 | 100 | 209 | 224 | pass | actuals | 3 | pass | 102.6 | 100 | -2.6 | actuals | 89 | -11 |  | 102.6 | 102.6 | 0 | 102.6 | 52.2 | 46.4 | 22.5 | 29.7 | 49.86 | 41.82 | 22.5 | 22.5 | 27.36 | 36.99 | 27.88 | 0 | 0 | 36.99 | 221 | 61 | 85 | 10 | 15.4 | 15.4 | 19 | 19 | 0 | 0 | 9 | 9 | 10 | 25.4 | 44.4 | 44.4 | 53.4 | 134 | 300 | 166
2024-10-05 | 10 | 10a | SR Incubation | 5 | 424 | Storage | Storage Withdrawal |  | Yes | 206 | 203 | 116 | 98 | 77 | 81 | 85 | 218 | 5 | 0 | 0 | 0 | 5 | 169 | 350 | 0 | 190 | 200 | 100 | 206 | 224 | pass | actuals | 3 | pass | 100.7 | 100 | -0.7 | actuals | 98 | -2 |  | 100.7 | 100.7 | 0 | 100.7 | 52.2 | 46.4 | 22.5 | 29.7 | 44.73 | 37.26 | 22.5 | 22.5 | 22.23 | 27.36 | 19.32 | 0 | 0 | 27.36 | 221 | 61 | 87 | 12 | 15.3 | 15.3 | 12 | 12 | 0 | 0 | 22 | 22 | 12 | 27.3 | 39.3 | 39.3 | 61.3 | 158 | 300 | 142
2024-10-06 | 10 | 10a | SR Incubation | 6 | 424 | Storage | Storage Withdrawal |  | Yes | 198 | 206 | 121 | 102 | 78 | 77 | 78 | 226 | 5 | 0 | 0 | 0 | 6 | 190 | 350 | 0 | 190 | 200 | 105 | 198 | 224 | pass | actuals | 6 | pass | 105.45 | 105 | -0.45 | actuals | 102 | 2 |  | 105.45 | 105.45 | 0 | 105.45 | 61.2 | 54.4 | 22.5 | 38.7 | 29.7 | 23.9 | 22.5 | 22.5 | 7.2 | 22.23 | 14.76 | 0 | 0 | 22.23 | 218 | 58 | 82 | 7 | 15.55 | 15.55 | 20 | 20 | 0 | 0 | 17 | 17 | 7 | 22.55 | 42.55 | 42.55 | 59.55 | 188 | 300 | 112
2024-10-07 | 10 | 10a | SR Incubation | 7 | 418 | Storage | Storage Withdrawal |  | Yes | 193 | 209 | 124 | 103 | 83 | 78 | 67 | 225 | 5 | 0 | 0 | 0 | 4 | 209 | 350 | 0 | 190 | 200 | 110 | 193 | 218 | pass | actuals | 9 | pass | 108.3 | 110 | 1.7 | actuals | 103 | -2 |  | 108.3 | 108.3 | 0 | 108.3 | 76.5 | 68 | 22.5 | 54 | 29.7 | 23.9 | 22.5 | 22.5 | 7.2 | 7.2 | 1.4 | 0 | 0 | 7.2 | 215 | 55 | 82 | 7 | 15.7 | 15.7 | 19 | 19 | 0 | 0 | 14 | 14 | 7 | 22.7 | 41.7 | 41.7 | 55.7 | 197 | 300 | 103
2024-10-08 | 10 | 10a | SR Incubation | 8 | 409 | Storage | Storage Withdrawal |  | Yes | 196 | 206 | 123 | 115 | 79 | 83 | 64 | 213 | 5 | 0 | 0 | 0 | 3 | 215 | 350 | 0 | 190 | 200 | 110 | 196 | 209 | pass | actuals | 6 | pass | 107.35 | 110 | 2.65 | actuals | 115 | 5 |  | 107.35 | 107.35 | 0 | 107.35 | 70.2 | 62.4 | 22.5 | 47.7 | 38.7 | 31.9 | 22.5 | 22.5 | 16.2 | 7.2 | 1.4 | 0 | 0 | 7.2 | 218 | 58 | 86 | 11 | 15.65 | 15.65 | 24 | 24 | 0 | 0 | 13 | 13 | 11 | 26.65 | 50.65 | 50.65 | 63.65 | 200 | 300 | 100
2024-10-09 | 10 | 10a | SR Incubation | 9 | 410 | Storage | Storage Withdrawal |  | Yes | – | 198 | 119 | 123 | 105 | 79 | 64 | – | 5 | 0 | 20 | 0 | 6 | 201 | 350 | 0 | 190 | 200 | 105 | 0 | 210 | pass | actuals | -2 | pass | 103.55 | 105 | 1.45 | actuals | 123 | 13 |  | 103.55 | 103.55 | 0 | 103.55 | 60.3 | 53.6 | 22.5 | 37.8 | 54 | 45.5 | 22.5 | 22.5 | 31.5 | 16.2 | 9.4 | 0 | 0 | 16.2 | 226 | 66 | 87 | 12 | 15.45 | 15.45 | 10 | 10 | 0 | 0 | 14 | 14 | 12 | 27.45 | 37.45 | 37.45 | 51.45 | 185 | 300 | 115
2024-10-10 | 10 | 10a | SR Incubation | 10 | 410 | Storage | Storage Withdrawal |  | Yes | – | 193 | 113 | 112 | 116 | 93 | 77 | – | 5 | 0 | 0 | 0 | 0 | 188 | 350 | 0 | 190 | 200 | 100 | 0 | 210 | pass | actuals | -7 | pass | 97.85 | 100 | – | actuals | 112 | 7 |  | 97.85 | 97.85 | – | – | 57.6 | 51.2 | 22.5 | 35.1 | 47.7 | 39.9 | 22.5 | 22.5 | 25.2 | 31.5 | 23 | 0 | 0 | 31.5 | 225 | 65 | 85 | 10 | 15.15 | 15.15 | 7 | 7 | 12 | 12 | 6 | 6 | 10 | 25.15 | 32.15 | 44.15 | 50.15 | 168 | 300 | 132
2024-10-11 | 10 | 10a | SR Incubation | 11 | – | – | – |  | Yes | – | 196 | 110 | – | 108 | 116 | 79 | – | 5 | 0 | – | – | – | 192 | 350 | 0 | 190 | 200 | 95 | 0 | – | – | actuals | -4 | pass | 95 | 95 | – | actuals | – | – |  | 95 | – | – | – | – | – | – | – | – | – | – | – | – | – | – | – | – | – | 213 | 53 | 83 | 8 | 15 | 15 | 4 | 4 | 0 | 0 | 0 | 0 | 8 | 23 | 27 | 27 | 27 | – | 300 | –
2024-10-12 | 10 | 10a | SR Incubation | 12 | – | – | – |  | Yes | – | – | – | – | – | 108 | 0 | – | – | – | – | – | – | – | 350 | 0 | 190 | 200 | 99 | 0 | – | – | actuals | – | – | – | 99 | – | actuals | – | – |  | – | – | – | – | – | – | – | – | – | – | – | – | – | – | – | – | – | – | – | – | – | – | – | – | – | – | 0 | 0 | 93 | 93 | – | – | – | – | – | – | 300 | –
2024-10-13 | 10 | 10a | SR Incubation | 13 | – | – | – |  | Yes | – | – | – | – | – | – | 0 | – | – | – | – | – | – | – | 350 | 0 | 190 | 200 | 99 | 0 | – | – | actuals | – | – | – | 99 | – | actuals | – | – |  | – | – | – | – | – | – | – | – | – | – | – | – | – | – | – | – | – | – | – | – | – | – | – | – | – | – | – | – | 116 | 116 | – | – | – | – | – | – | 300 | –
2024-10-14 | 10 | 10a | SR Incubation | 14 | – | – | – |  | Yes | – | – | – | – | – | – | 0 | – | – | – | – | – | – | – | 350 | 0 | 190 | 200 | 99 | 0 | – | – | actuals | – | – | – | 99 | – | actuals | – | – |  | – | – | – | – | – | – | – | – | – | – | – | – | – | – | – | – | – | – | – | – | – | – | – | – | – | – | – | – | 108 | 108 | – | – | – | – | – | – | 300 | –
2024-10-15 | 10 | 10a | SR Incubation | 15 | – | – | – |  | Yes | – | – | – | – | – | – | – | – | – | – | – | – | – | – | 350 | 0 | 190 | 200 | 99 | 0 | – | – | actuals | – | – | – | 99 | – | actuals | – | – |  | – | – | – | – | – | – | – | – | – | – | – | – | – | – | – | – | – | – | – | – | – | – | – | – | – | – | – | – | – | – | – | – | – | – | – | – | 300 | –
2024-10-16 | 10 | 10b | SR Incubation | 16 | – | – | – |  | Yes | – | – | – | – | – | – | – | – | – | – | – | – | – | – | 350 | 0 | 190 | 200 | 99 | 0 | – | – | actuals | – | – | – | 99 | – | actuals | – | – |  | – | – | – | – | – | – | – | – | – | – | – | – | – | – | – | – | – | – | – | – | – | – | – | – | – | – | – | – | – | – | – | – | – | – | – | – | 300 | –
2024-10-17 | 10 | 10b | SR Incubation | 17 | – | – | – |  | Yes | – | – | – | – | – | – | – | – | – | – | – | – | – | – | 350 | 0 | 190 | 200 | 106 | 0 | – | – | actuals | – | – | – | 106 | – | actuals | – | – |  | – | – | – | – | – | – | – | – | – | – | – | – | – | – | – | – | – | – | – | – | – | – | – | – | – | – | – | – | – | – | – | – | – | – | – | – | 300 | –
2024-10-18 | 10 | 10b | SR Incubation | 18 | – | – | – |  | Yes | – | – | – | – | – | – | – | – | – | – | – | – | – | – | 350 | 0 | 190 | 200 | 106 | 0 | – | – | actuals | – | – | – | 106 | – | actuals | – | – |  | – | – | – | – | – | – | – | – | – | – | – | – | – | – | – | – | – | – | – | – | – | – | – | – | – | – | – | – | – | – | – | – | – | – | – | – | 300 | –
2024-10-19 | 10 | 10b | SR Incubation | 19 | – | – | – |  | Yes | – | – | – | – | – | – | – | – | – | – | – | – | – | – | 350 | 0 | 190 | 200 | 106 | 0 | – | – | actuals | – | – | – | 106 | – | actuals | – | – |  | – | – | – | – | – | – | – | – | – | – | – | – | – | – | – | – | – | – | – | – | – | – | – | – | – | – | – | – | – | – | – | – | – | – | – | – | 300 | –
2024-10-20 | 10 | 10b | SR Incubation | 20 | – | – | – |  | Yes | – | – | – | – | – | – | – | – | – | – | – | – | – | – | 350 | 0 | 190 | 200 | 106 | 0 | – | – | actuals | – | – | – | 106 | – | actuals | – | – |  | – | – | – | – | – | – | – | – | – | – | – | – | – | – | – | – | – | – | – | – | – | – | – | – | – | – | – | – | – | – | – | – | – | – | – | – | 300 | –
2024-10-21 | 10 | 10b | SR Incubation | 21 | – | – | – |  | Yes | – | – | – | – | – | – | – | – | – | – | – | – | – | – | 350 | 0 | 190 | 200 | 106 | 0 | – | – | actuals | – | – | – | 106 | – | actuals | – | – |  | – | – | – | – | – | – | – | – | – | – | – | – | – | – | – | – | – | – | – | – | – | – | – | – | – | – | – | – | – | – | – | – | – | – | – | – | 300 | –
2024-10-22 | 10 | 10b | SR Incubation | 22 | – | – | – |  | Yes | – | – | – | – | – | – | – | – | – | – | – | – | – | – | 350 | 0 | 190 | 200 | 106 | 0 | – | – | actuals | – | – | – | 106 | – | actuals | – | – |  | – | – | – | – | – | – | – | – | – | – | – | – | – | – | – | – | – | – | – | – | – | – | – | – | – | – | – | – | – | – | – | – | – | – | – | – | 300 | –
2024-10-23 | 10 | 10b | SR Incubation | 23 | – | – | – |  | Yes | – | – | – | – | – | – | – | – | – | – | – | – | – | – | 350 | 0 | 190 | 200 | 106 | 0 | – | – | actuals | – | – | – | 106 | – | actuals | – | – |  | – | – | – | – | – | – | – | – | – | – | – | – | – | – | – | – | – | – | – | – | – | – | – | – | – | – | – | – | – | – | – | – | – | – | – | – | 300 | –
2024-10-24 | 10 | 10b | SR Incubation | 24 | – | – | – |  | Yes | – | – | – | – | – | – | – | – | – | – | – | – | – | – | 350 | 0 | 190 | 200 | 106 | 0 | – | – | actuals | – | – | – | 106 | – | actuals | – | – |  | – | – | – | – | – | – | – | – | – | – | – | – | – | – | – | – | – | – | – | – | – | – | – | – | – | – | – | – | – | – | – | – | – | – | – | – | 300 | –
2024-10-25 | 10 | 10b | SR Incubation | 25 | – | – | – |  | Yes | – | – | – | – | – | – | – | – | – | – | – | – | – | – | 350 | 0 | 190 | 200 | 106 | 0 | – | – | actuals | – | – | – | 106 | – | actuals | – | – |  | – | – | – | – | – | – | – | – | – | – | – | – | – | – | – | – | – | – | – | – | – | – | – | – | – | – | – | – | – | – | – | – | – | – | – | – | 300 | –
2024-10-26 | 10 | 10b | SR Incubation | 26 | – | – | – |  | Yes | – | – | – | – | – | – | – | – | – | – | – | – | – | – | 350 | 0 | 190 | 200 | 106 | 0 | – | – | actuals | – | – | – | 106 | – | actuals | – | – |  | – | – | – | – | – | – | – | – | – | – | – | – | – | – | – | – | – | – | – | – | – | – | – | – | – | – | – | – | – | – | – | – | – | – | – | – | 300 | –
2024-10-27 | 10 | 10b | SR Incubation | 27 | – | – | – |  | Yes | – | – | – | – | – | – | – | – | – | – | – | – | – | – | 350 | 0 | 190 | 200 | 106 | 0 | – | – | actuals | – | – | – | 106 | – | actuals | – | – |  | – | – | – | – | – | – | – | – | – | – | – | – | – | – | – | – | – | – | – | – | – | – | – | – | – | – | – | – | – | – | – | – | – | – | – | – | 300 | –
2024-10-28 | 10 | 10b | SR Incubation | 28 | – | – | – |  | Yes | – | – | – | – | – | – | – | – | – | – | – | – | – | – | 350 | 0 | 190 | 200 | 106 | 0 | – | – | actuals | – | – | – | 106 | – | actuals | – | – |  | – | – | – | – | – | – | – | – | – | – | – | – | – | – | – | – | – | – | – | – | – | – | – | – | – | – | – | – | – | – | – | – | – | – | – | – | 300 | –
2024-10-29 | 10 | 10b | SR Incubation | 29 | – | – | – |  | Yes | – | – | – | – | – | – | – | – | – | – | – | – | – | – | 350 | 0 | 190 | 200 | 106 | 0 | – | – | actuals | – | – | – | 106 | – | actuals | – | – |  | – | – | – | – | – | – | – | – | – | – | – | – | – | – | – | – | – | – | – | – | – | – | – | – | – | – | – | – | – | – | – | – | – | – | – | – | 300 | –
2024-10-30 | 10 | 10b | SR Incubation | 30 | – | – | – |  | Yes | – | – | – | – | – | – | – | – | – | – | – | – | – | – | 350 | 0 | 190 | 200 | 106 | 0 | – | – | actuals | – | – | – | 106 | – | actuals | – | – |  | – | – | – | – | – | – | – | – | – | – | – | – | – | – | – | – | – | – | – | – | – | – | – | – | – | – | – | – | – | – | – | – | – | – | – | – | 300 | –
2024-10-31 | 10 | 10b | SR Incubation | 31 | – | – | – |  | Yes | – | – | – | – | – | – | – | – | – | – | – | – | – | – | 350 | 0 | 190 | 200 | 106 | 0 | – | – | actuals | – | – | – | 106 | – | actuals | – | – |  | – | – | – | – | – | – | – | – | – | – | – | – | – | – | – | – | – | – | – | – | – | – | – | – | – | – | – | – | – | – | – | – | – | – | – | – | 300 | –
2024-11-01 | 11 | 11a | FR Attraction | 1 | – | – | – |  | Yes | – | – | – | – | – | – | – | – | – | – | – | – | – | – | 700 | 0 | 570 | 230 | 106 | 0 | – | – | actuals | – | – | – | 106 | – | actuals | – | – |  | – | – | – | – | – | – | – | – | – | – | – | – | – | – | – | – | – | – | – | – | – | – | – | – | – | – | – | – | – | – | – | – | – | – | – | – | 400 | –
2024-11-02 | 11 | 11a | FR Attraction | 2 | – | – | – |  | Yes | – | – | – | – | – | – | – | – | – | – | – | – | – | – | 700 | 0 | 570 | 230 | 131 | 0 | – | – | actuals | – | – | – | 131 | – | actuals | – | – |  | – | – | – | – | – | – | – | – | – | – | – | – | – | – | – | – | – | – | – | – | – | – | – | – | – | – | – | – | – | – | – | – | – | – | – | – | 400 | –
2024-11-03 | 11 | 11a | FR Attraction | 3 | – | – | – |  | Yes | – | – | – | – | – | – | – | – | – | – | – | – | – | – | 700 | 0 | 570 | 230 | 131 | 0 | – | – | actuals | – | – | – | 131 | – | actuals | – | – |  | – | – | – | – | – | – | – | – | – | – | – | – | – | – | – | – | – | – | – | – | – | – | – | – | – | – | – | – | – | – | – | – | – | – | – | – | 400 | –
2024-11-04 | 11 | 11a | FR Attraction | 4 | – | – | – |  | Yes | – | – | – | – | – | – | – | – | – | – | – | – | – | – | 700 | 0 | 570 | 230 | 131 | 0 | – | – | actuals | – | – | – | 131 | – | actuals | – | – |  | – | – | – | – | – | – | – | – | – | – | – | – | – | – | – | – | – | – | – | – | – | – | – | – | – | – | – | – | – | – | – | – | – | – | – | – | 400 | –
2024-11-05 | 11 | 11a | FR Attraction | 5 | – | – | – |  | Yes | – | – | – | – | – | – | – | – | – | – | – | – | – | – | 700 | 0 | 570 | 230 | 131 | 0 | – | – | actuals | – | – | – | 131 | – | actuals | – | – |  | – | – | – | – | – | – | – | – | – | – | – | – | – | – | – | – | – | – | – | – | – | – | – | – | – | – | – | – | – | – | – | – | – | – | – | – | 400 | –
2024-11-06 | 11 | 11a | FR Attraction | 6 | – | – | – |  | Yes | – | – | – | – | – | – | – | – | – | – | – | – | – | – | 700 | 0 | 570 | 230 | 131 | 0 | – | – | actuals | – | – | – | 131 | – | actuals | – | – |  | – | – | – | – | – | – | – | – | – | – | – | – | – | – | – | – | – | – | – | – | – | – | – | – | – | – | – | – | – | – | – | – | – | – | – | – | 400 | –
2024-11-07 | 11 | 11a | FR Attraction | 7 | – | – | – |  | Yes | – | – | – | – | – | – | – | – | – | – | – | – | – | – | 700 | 0 | 570 | 230 | 131 | 0 | – | – | actuals | – | – | – | 131 | – | actuals | – | – |  | – | – | – | – | – | – | – | – | – | – | – | – | – | – | – | – | – | – | – | – | – | – | – | – | – | – | – | – | – | – | – | – | – | – | – | – | 400 | –
2024-11-08 | 11 | 11a | FR Attraction | 8 | – | – | – |  | Yes | – | – | – | – | – | – | – | – | – | – | – | – | – | – | 700 | 0 | 570 | 230 | 131 | 0 | – | – | actuals | – | – | – | 131 | – | actuals | – | – |  | – | – | – | – | – | – | – | – | – | – | – | – | – | – | – | – | – | – | – | – | – | – | – | – | – | – | – | – | – | – | – | – | – | – | – | – | 400 | –
2024-11-09 | 11 | 11a | FR Attraction | 9 | – | – | – |  | Yes | – | – | – | – | – | – | – | – | – | – | – | – | – | – | 700 | 0 | 570 | 230 | 131 | 0 | – | – | actuals | – | – | – | 131 | – | actuals | – | – |  | – | – | – | – | – | – | – | – | – | – | – | – | – | – | – | – | – | – | – | – | – | – | – | – | – | – | – | – | – | – | – | – | – | – | – | – | 400 | –
2024-11-10 | 11 | 11a | FR Attraction | 10 | – | – | – |  | Yes | – | – | – | – | – | – | – | – | – | – | – | – | – | – | 700 | 0 | 570 | 230 | 131 | 0 | – | – | actuals | – | – | – | 131 | – | actuals | – | – |  | – | – | – | – | – | – | – | – | – | – | – | – | – | – | – | – | – | – | – | – | – | – | – | – | – | – | – | – | – | – | – | – | – | – | – | – | 400 | –
2024-11-11 | 11 | 11a | FR Spawning | 11 | – | – | – |  | Yes | – | – | – | – | – | – | – | – | – | – | – | – | – | – | 350 | 0 | 230 | 230 | 131 | 0 | – | – | actuals | – | – | – | 131 | – | actuals | – | – |  | – | – | – | – | – | – | – | – | – | – | – | – | – | – | – | – | – | – | – | – | – | – | – | – | – | – | – | – | – | – | – | – | – | – | – | – | 400 | –
2024-11-12 | 11 | 11a | FR Spawning | 12 | – | – | – |  | Yes | – | – | – | – | – | – | – | – | – | – | – | – | – | – | 350 | 0 | 230 | 230 | 131 | 0 | – | – | actuals | – | – | – | 131 | – | actuals | – | – |  | – | – | – | – | – | – | – | – | – | – | – | – | – | – | – | – | – | – | – | – | – | – | – | – | – | – | – | – | – | – | – | – | – | – | – | – | 400 | –
2024-11-13 | 11 | 11a | FR Spawning | 13 | – | – | – |  | Yes | – | – | – | – | – | – | – | – | – | – | – | – | – | – | 350 | 650 | 230 | 230 | 131 | 650 | – | – | actuals | – | – | – | 131 | – | actuals | – | – |  | – | – | – | – | – | – | – | – | – | – | – | – | – | – | – | – | – | – | – | – | – | – | – | – | – | – | – | – | – | – | – | – | – | – | – | – | 400 | –
2024-11-14 | 11 | 11a | FR Spawning | 14 | – | – | – |  | Yes | – | – | – | – | – | – | – | – | – | – | – | – | – | – | 350 | 650 | 230 | 230 | 131 | 650 | – | – | actuals | – | – | – | 131 | – | actuals | – | – |  | – | – | – | – | – | – | – | – | – | – | – | – | – | – | – | – | – | – | – | – | – | – | – | – | – | – | – | – | – | – | – | – | – | – | – | – | 400 | –
2024-11-15 | 11 | 11b | FR Spawning | 15 | – | – | – |  | Yes | – | – | – | – | – | – | – | – | – | – | – | – | – | – | 350 | 650 | 230 | 230 | 131 | 650 | – | – | actuals | – | – | – | 131 | – | actuals | – | – |  | – | – | – | – | – | – | – | – | – | – | – | – | – | – | – | – | – | – | – | – | – | – | – | – | – | – | – | – | – | – | – | – | – | – | – | – | 400 | –
2024-11-16 | 11 | 11b | FR Spawning | 16 | – | – | – |  | Yes | – | – | – | – | – | – | – | – | – | – | – | – | – | – | 350 | 650 | 230 | 300 | 131 | 650 | – | – | actuals | – | – | – | 131 | – | actuals | – | – |  | – | – | – | – | – | – | – | – | – | – | – | – | – | – | – | – | – | – | – | – | – | – | – | – | – | – | – | – | – | – | – | – | – | – | – | – | 400 | –
2024-11-17 | 11 | 11b | FR Spawning | 17 | – | – | – |  | Yes | – | – | – | – | – | – | – | – | – | – | – | – | – | – | 350 | 650 | 230 | 370 | 131 | 650 | – | – | actuals | – | – | – | 131 | – | actuals | – | – |  | – | – | – | – | – | – | – | – | – | – | – | – | – | – | – | – | – | – | – | – | – | – | – | – | – | – | – | – | – | – | – | – | – | – | – | – | 400 | –
2024-11-18 | 11 | 11b | FR Spawning | 18 | – | – | – |  | Yes | – | – | – | – | – | – | – | – | – | – | – | – | – | – | 350 | 650 | 230 | 410 | 139 | 650 | – | – | actuals | – | – | – | 139 | – | actuals | – | – |  | – | – | – | – | – | – | – | – | – | – | – | – | – | – | – | – | – | – | – | – | – | – | – | – | – | – | – | – | – | – | – | – | – | – | – | – | 400 | –
2024-11-19 | 11 | 11b | FR Spawning | 19 | – | – | – |  | Yes | – | – | – | – | – | – | – | – | – | – | – | – | – | – | 350 | 650 | 230 | 440 | 139 | 650 | – | – | actuals | – | – | – | 139 | – | actuals | – | – |  | – | – | – | – | – | – | – | – | – | – | – | – | – | – | – | – | – | – | – | – | – | – | – | – | – | – | – | – | – | – | – | – | – | – | – | – | 400 | –
2024-11-20 | 11 | 11b | FR Spawning | 20 | – | – | – |  | Yes | – | – | – | – | – | – | – | – | – | – | – | – | – | – | 350 | 650 | 230 | 460 | 139 | 650 | – | – | actuals | – | – | – | 139 | – | actuals | – | – |  | – | – | – | – | – | – | – | – | – | – | – | – | – | – | – | – | – | – | – | – | – | – | – | – | – | – | – | – | – | – | – | – | – | – | – | – | 400 | –
2024-11-21 | 11 | 11b | FR Spawning | 21 | – | – | – |  | Yes | – | – | – | – | – | – | – | – | – | – | – | – | – | – | 350 | 0 | 230 | 470 | 139 | 0 | – | – | actuals | – | – | – | 139 | – | actuals | – | – |  | – | – | – | – | – | – | – | – | – | – | – | – | – | – | – | – | – | – | – | – | – | – | – | – | – | – | – | – | – | – | – | – | – | – | – | – | 400 | –
2024-11-22 | 11 | 11b | FR Spawning | 22 | – | – | – |  | Yes | – | – | – | – | – | – | – | – | – | – | – | – | – | – | 350 | 0 | 230 | 460 | 139 | 0 | – | – | actuals | – | – | – | 139 | – | actuals | – | – |  | – | – | – | – | – | – | – | – | – | – | – | – | – | – | – | – | – | – | – | – | – | – | – | – | – | – | – | – | – | – | – | – | – | – | – | – | 400 | –
2024-11-23 | 11 | 11b | FR Spawning | 23 | – | – | – |  | Yes | – | – | – | – | – | – | – | – | – | – | – | – | – | – | 350 | 0 | 230 | 420 | 139 | 0 | – | – | actuals | – | – | – | 139 | – | actuals | – | – |  | – | – | – | – | – | – | – | – | – | – | – | – | – | – | – | – | – | – | – | – | – | – | – | – | – | – | – | – | – | – | – | – | – | – | – | – | 400 | –
2024-11-24 | 11 | 11b | FR Spawning | 24 | – | – | – |  | Yes | – | – | – | – | – | – | – | – | – | – | – | – | – | – | 350 | 0 | 230 | 370 | 139 | 0 | – | – | actuals | – | – | – | 139 | – | actuals | – | – |  | – | – | – | – | – | – | – | – | – | – | – | – | – | – | – | – | – | – | – | – | – | – | – | – | – | – | – | – | – | – | – | – | – | – | – | – | 400 | –
2024-11-25 | 11 | 11b | FR Spawning | 25 | – | – | – |  | Yes | – | – | – | – | – | – | – | – | – | – | – | – | – | – | 350 | 0 | 230 | 300 | 139 | 0 | – | – | actuals | – | – | – | 139 | – | actuals | – | – |  | – | – | – | – | – | – | – | – | – | – | – | – | – | – | – | – | – | – | – | – | – | – | – | – | – | – | – | – | – | – | – | – | – | – | – | – | 400 | –
2024-11-26 | 11 | 11b | FR Spawning | 26 | – | – | – |  | Yes | – | – | – | – | – | – | – | – | – | – | – | – | – | – | 350 | 0 | 230 | 230 | 139 | 0 | – | – | actuals | – | – | – | 139 | – | actuals | – | – |  | – | – | – | – | – | – | – | – | – | – | – | – | – | – | – | – | – | – | – | – | – | – | – | – | – | – | – | – | – | – | – | – | – | – | – | – | 400 | –
2024-11-27 | 11 | 11b | FR Spawning | 27 | – | – | – |  | Yes | – | – | – | – | – | – | – | – | – | – | – | – | – | – | 350 | 0 | 230 | 230 | 139 | 0 | – | – | actuals | – | – | – | 139 | – | actuals | – | – |  | – | – | – | – | – | – | – | – | – | – | – | – | – | – | – | – | – | – | – | – | – | – | – | – | – | – | – | – | – | – | – | – | – | – | – | – | 400 | –
2024-11-28 | 11 | 11b | FR Spawning | 28 | – | – | – |  | Yes | – | – | – | – | – | – | – | – | – | – | – | – | – | – | 350 | 0 | 230 | 230 | 139 | 0 | – | – | actuals | – | – | – | 139 | – | actuals | – | – |  | – | – | – | – | – | – | – | – | – | – | – | – | – | – | – | – | – | – | – | – | – | – | – | – | – | – | – | – | – | – | – | – | – | – | – | – | 400 | –
2024-11-29 | 11 | 11b | FR Spawning | 29 | – | – | – |  | Yes | – | – | – | – | – | – | – | – | – | – | – | – | – | – | 350 | 0 | 230 | 230 | 139 | 0 | – | – | actuals | – | – | – | 139 | – | actuals | – | – |  | – | – | – | – | – | – | – | – | – | – | – | – | – | – | – | – | – | – | – | – | – | – | – | – | – | – | – | – | – | – | – | – | – | – | – | – | 400 | –
2024-11-30 | 11 | 11b | FR Spawning | 30 | – | – | – |  | Yes | – | – | – | – | – | – | – | – | – | – | – | – | – | – | 350 | 0 | 230 | 230 | 139 | 0 | – | – | actuals | – | – | – | 139 | – | actuals | – | – |  | – | – | – | – | – | – | – | – | – | – | – | – | – | – | – | – | – | – | – | – | – | – | – | – | – | – | – | – | – | – | – | – | – | – | – | – | 400 | –
2024-12-01 | 12 | 12 | FR Spawning | 1 | – | – | – |  | Yes | – | – | – | – | – | – | – | – | – | – | – | – | – | – | 350 | 0 | 230 | 230 | 139 | 0 | – | – | actuals | – | – | – | 139 | – | actuals | – | – |  | – | – | – | – | – | – | – | – | – | – | – | – | – | – | – | – | – | – | – | – | – | – | – | – | – | – | – | – | – | – | – | – | – | – | – | – | 400 | –
2024-12-02 | 12 | 12 | FR Spawning | 2 | – | – | – |  | Yes | – | – | – | – | – | – | – | – | – | – | – | – | – | – | 350 | 0 | 230 | 230 | 139 | 0 | – | – | actuals | – | – | – | 139 | – | actuals | – | – |  | – | – | – | – | – | – | – | – | – | – | – | – | – | – | – | – | – | – | – | – | – | – | – | – | – | – | – | – | – | – | – | – | – | – | – | – | 400 | –
2024-12-03 | 12 | 12 | FR Spawning | 3 | – | – | – |  | Yes | – | – | – | – | – | – | – | – | – | – | – | – | – | – | 350 | 0 | 230 | 230 | 139 | 0 | – | – | actuals | – | – | – | 139 | – | actuals | – | – |  | – | – | – | – | – | – | – | – | – | – | – | – | – | – | – | – | – | – | – | – | – | – | – | – | – | – | – | – | – | – | – | – | – | – | – | – | 400 | –
2024-12-04 | 12 | 12 | FR Spawning | 4 | – | – | – |  | Yes | – | – | – | – | – | – | – | – | – | – | – | – | – | – | 350 | 0 | 230 | 230 | 139 | 0 | – | – | actuals | – | – | – | 139 | – | actuals | – | – |  | – | – | – | – | – | – | – | – | – | – | – | – | – | – | – | – | – | – | – | – | – | – | – | – | – | – | – | – | – | – | – | – | – | – | – | – | 400 | –
2024-12-05 | 12 | 12 | FR Spawning | 5 | – | – | – |  | Yes | – | – | – | – | – | – | – | – | – | – | – | – | – | – | 350 | 0 | 230 | 230 | 139 | 0 | – | – | actuals | – | – | – | 139 | – | actuals | – | – |  | – | – | – | – | – | – | – | – | – | – | – | – | – | – | – | – | – | – | – | – | – | – | – | – | – | – | – | – | – | – | – | – | – | – | – | – | 400 | –
2024-12-06 | 12 | 12 | FR Spawning | 6 | – | – | – |  | Yes | – | – | – | – | – | – | – | – | – | – | – | – | – | – | 350 | 0 | 230 | 230 | 139 | 0 | – | – | actuals | – | – | – | 139 | – | actuals | – | – |  | – | – | – | – | – | – | – | – | – | – | – | – | – | – | – | – | – | – | – | – | – | – | – | – | – | – | – | – | – | – | – | – | – | – | – | – | 400 | –
2024-12-07 | 12 | 12 | FR Spawning | 7 | – | – | – |  | Yes | – | – | – | – | – | – | – | – | – | – | – | – | – | – | 350 | 0 | 230 | 230 | 139 | 0 | – | – | actuals | – | – | – | 139 | – | actuals | – | – |  | – | – | – | – | – | – | – | – | – | – | – | – | – | – | – | – | – | – | – | – | – | – | – | – | – | – | – | – | – | – | – | – | – | – | – | – | 400 | –
2024-12-08 | 12 | 12 | FR Spawning | 8 | – | – | – |  | Yes | – | – | – | – | – | – | – | – | – | – | – | – | – | – | 350 | 0 | 230 | 230 | 139 | 0 | – | – | actuals | – | – | – | 139 | – | actuals | – | – |  | – | – | – | – | – | – | – | – | – | – | – | – | – | – | – | – | – | – | – | – | – | – | – | – | – | – | – | – | – | – | – | – | – | – | – | – | 400 | –
2024-12-09 | 12 | 12 | FR Spawning | 9 | – | – | – |  | Yes | – | – | – | – | – | – | – | – | – | – | – | – | – | – | 350 | 0 | 230 | 230 | 139 | 0 | – | – | actuals | – | – | – | 139 | – | actuals | – | – |  | – | – | – | – | – | – | – | – | – | – | – | – | – | – | – | – | – | – | – | – | – | – | – | – | – | – | – | – | – | – | – | – | – | – | – | – | 400 | –
2024-12-10 | 12 | 12 | FR Spawning | 10 | – | – | – |  | Yes | – | – | – | – | – | – | – | – | – | – | – | – | – | – | 350 | 0 | 230 | 230 | 139 | 0 | – | – | actuals | – | – | – | 139 | – | actuals | – | – |  | – | – | – | – | – | – | – | – | – | – | – | – | – | – | – | – | – | – | – | – | – | – | – | – | – | – | – | – | – | – | – | – | – | – | – | – | 400 | –
2024-12-11 | 12 | 12 | FR Spawning | 11 | – | – | – |  | Yes | – | – | – | – | – | – | – | – | – | – | – | – | – | – | 350 | 0 | 230 | 230 | 139 | 0 | – | – | actuals | – | – | – | 139 | – | actuals | – | – |  | – | – | – | – | – | – | – | – | – | – | – | – | – | – | – | – | – | – | – | – | – | – | – | – | – | – | – | – | – | – | – | – | – | – | – | – | 400 | –
2024-12-12 | 12 | 12 | FR Spawning | 12 | – | – | – |  | Yes | – | – | – | – | – | – | – | – | – | – | – | – | – | – | 350 | 0 | 230 | 230 | 139 | 0 | – | – | actuals | – | – | – | 139 | – | actuals | – | – |  | – | – | – | – | – | – | – | – | – | – | – | – | – | – | – | – | – | – | – | – | – | – | – | – | – | – | – | – | – | – | – | – | – | – | – | – | 400 | –
2024-12-13 | 12 | 12 | FR Spawning | 13 | – | – | – |  | Yes | – | – | – | – | – | – | – | – | – | – | – | – | – | – | 350 | 650 | 230 | 230 | 139 | 650 | – | – | actuals | – | – | – | 139 | – | actuals | – | – |  | – | – | – | – | – | – | – | – | – | – | – | – | – | – | – | – | – | – | – | – | – | – | – | – | – | – | – | – | – | – | – | – | – | – | – | – | 400 | –
2024-12-14 | 12 | 12 | FR Spawning | 14 | – | – | – |  | Yes | – | – | – | – | – | – | – | – | – | – | – | – | – | – | 350 | 650 | 230 | 230 | 139 | 650 | – | – | actuals | – | – | – | 139 | – | actuals | – | – |  | – | – | – | – | – | – | – | – | – | – | – | – | – | – | – | – | – | – | – | – | – | – | – | – | – | – | – | – | – | – | – | – | – | – | – | – | 400 | –
2024-12-15 | 12 | 12 | FR Spawning | 15 | – | – | – |  | Yes | – | – | – | – | – | – | – | – | – | – | – | – | – | – | 350 | 650 | 230 | 230 | 139 | 650 | – | – | actuals | – | – | – | 139 | – | actuals | – | – |  | – | – | – | – | – | – | – | – | – | – | – | – | – | – | – | – | – | – | – | – | – | – | – | – | – | – | – | – | – | – | – | – | – | – | – | – | 400 | –
2024-12-16 | 12 | 12 | FR Spawning | 16 | – | – | – |  | Yes | – | – | – | – | – | – | – | – | – | – | – | – | – | – | 350 | 650 | 230 | 300 | 139 | 650 | – | – | actuals | – | – | – | 139 | – | actuals | – | – |  | – | – | – | – | – | – | – | – | – | – | – | – | – | – | – | – | – | – | – | – | – | – | – | – | – | – | – | – | – | – | – | – | – | – | – | – | 400 | –
2024-12-17 | 12 | 12 | FR Spawning | 17 | – | – | – |  | Yes | – | – | – | – | – | – | – | – | – | – | – | – | – | – | 350 | 650 | 230 | 370 | 139 | 650 | – | – | actuals | – | – | – | 139 | – | actuals | – | – |  | – | – | – | – | – | – | – | – | – | – | – | – | – | – | – | – | – | – | – | – | – | – | – | – | – | – | – | – | – | – | – | – | – | – | – | – | 400 | –
2024-12-18 | 12 | 12 | FR Spawning | 18 | – | – | – |  | Yes | – | – | – | – | – | – | – | – | – | – | – | – | – | – | 350 | 650 | 230 | 410 | 141 | 650 | – | – | actuals | – | – | – | 141 | – | actuals | – | – |  | – | – | – | – | – | – | – | – | – | – | – | – | – | – | – | – | – | – | – | – | – | – | – | – | – | – | – | – | – | – | – | – | – | – | – | – | 400 | –
2024-12-19 | 12 | 12 | FR Spawning | 19 | – | – | – |  | Yes | – | – | – | – | – | – | – | – | – | – | – | – | – | – | 350 | 650 | 230 | 440 | 141 | 650 | – | – | actuals | – | – | – | 141 | – | actuals | – | – |  | – | – | – | – | – | – | – | – | – | – | – | – | – | – | – | – | – | – | – | – | – | – | – | – | – | – | – | – | – | – | – | – | – | – | – | – | 400 | –
2024-12-20 | 12 | 12 | FR Spawning | 20 | – | – | – |  | Yes | – | – | – | – | – | – | – | – | – | – | – | – | – | – | 350 | 650 | 230 | 460 | 141 | 650 | – | – | actuals | – | – | – | 141 | – | actuals | – | – |  | – | – | – | – | – | – | – | – | – | – | – | – | – | – | – | – | – | – | – | – | – | – | – | – | – | – | – | – | – | – | – | – | – | – | – | – | 400 | –
2024-12-21 | 12 | 12 | FR Spawning | 21 | – | – | – |  | Yes | – | – | – | – | – | – | – | – | – | – | – | – | – | – | 350 | 0 | 230 | 470 | 141 | 0 | – | – | actuals | – | – | – | 141 | – | actuals | – | – |  | – | – | – | – | – | – | – | – | – | – | – | – | – | – | – | – | – | – | – | – | – | – | – | – | – | – | – | – | – | – | – | – | – | – | – | – | 400 | –
2024-12-22 | 12 | 12 | FR Spawning | 22 | – | – | – |  | Yes | – | – | – | – | – | – | – | – | – | – | – | – | – | – | 350 | 0 | 230 | 460 | 141 | 0 | – | – | actuals | – | – | – | 141 | – | actuals | – | – |  | – | – | – | – | – | – | – | – | – | – | – | – | – | – | – | – | – | – | – | – | – | – | – | – | – | – | – | – | – | – | – | – | – | – | – | – | 400 | –
2024-12-23 | 12 | 12 | FR Spawning | 23 | – | – | – |  | Yes | – | – | – | – | – | – | – | – | – | – | – | – | – | – | 350 | 0 | 230 | 420 | 141 | 0 | – | – | actuals | – | – | – | 141 | – | actuals | – | – |  | – | – | – | – | – | – | – | – | – | – | – | – | – | – | – | – | – | – | – | – | – | – | – | – | – | – | – | – | – | – | – | – | – | – | – | – | 400 | –
2024-12-24 | 12 | 12 | FR Spawning | 24 | – | – | – |  | Yes | – | – | – | – | – | – | – | – | – | – | – | – | – | – | 350 | 0 | 230 | 370 | 141 | 0 | – | – | actuals | – | – | – | 141 | – | actuals | – | – |  | – | – | – | – | – | – | – | – | – | – | – | – | – | – | – | – | – | – | – | – | – | – | – | – | – | – | – | – | – | – | – | – | – | – | – | – | 400 | –
2024-12-25 | 12 | 12 | FR Spawning | 25 | – | – | – |  | Yes | – | – | – | – | – | – | – | – | – | – | – | – | – | – | 350 | 0 | 230 | 300 | 141 | 0 | – | – | actuals | – | – | – | 141 | – | actuals | – | – |  | – | – | – | – | – | – | – | – | – | – | – | – | – | – | – | – | – | – | – | – | – | – | – | – | – | – | – | – | – | – | – | – | – | – | – | – | 400 | –
2024-12-26 | 12 | 12 | FR Spawning | 26 | – | – | – |  | Yes | – | – | – | – | – | – | – | – | – | – | – | – | – | – | 350 | 0 | 230 | 230 | 141 | 0 | – | – | actuals | – | – | – | 141 | – | actuals | – | – |  | – | – | – | – | – | – | – | – | – | – | – | – | – | – | – | – | – | – | – | – | – | – | – | – | – | – | – | – | – | – | – | – | – | – | – | – | 400 | –
2024-12-27 | 12 | 12 | FR Spawning | 27 | – | – | – |  | Yes | – | – | – | – | – | – | – | – | – | – | – | – | – | – | 350 | 0 | 230 | 230 | 141 | 0 | – | – | actuals | – | – | – | 141 | – | actuals | – | – |  | – | – | – | – | – | – | – | – | – | – | – | – | – | – | – | – | – | – | – | – | – | – | – | – | – | – | – | – | – | – | – | – | – | – | – | – | 400 | –
2024-12-28 | 12 | 12 | FR Spawning | 28 | – | – | – |  | Yes | – | – | – | – | – | – | – | – | – | – | – | – | – | – | 350 | 0 | 230 | 230 | 141 | 0 | – | – | actuals | – | – | – | 141 | – | actuals | – | – |  | – | – | – | – | – | – | – | – | – | – | – | – | – | – | – | – | – | – | – | – | – | – | – | – | – | – | – | – | – | – | – | – | – | – | – | – | 400 | –
2024-12-29 | 12 | 12 | FR Spawning | 29 | – | – | – |  | Yes | – | – | – | – | – | – | – | – | – | – | – | – | – | – | 350 | 0 | 230 | 230 | 141 | 0 | – | – | actuals | – | – | – | 141 | – | actuals | – | – |  | – | – | – | – | – | – | – | – | – | – | – | – | – | – | – | – | – | – | – | – | – | – | – | – | – | – | – | – | – | – | – | – | – | – | – | – | 400 | –
2024-12-30 | 12 | 12 | FR Spawning | 30 | – | – | – |  | Yes | – | – | – | – | – | – | – | – | – | – | – | – | – | – | 350 | 0 | 230 | 230 | 141 | 0 | – | – | actuals | – | – | – | 141 | – | actuals | – | – |  | – | – | – | – | – | – | – | – | – | – | – | – | – | – | – | – | – | – | – | – | – | – | – | – | – | – | – | – | – | – | – | – | – | – | – | – | 400 | –
2024-12-31 | 12 | 12 | Winter Base | 31 | – | – | – |  | Yes | – | – | – | – | – | – | – | – | – | – | – | – | – | – | 350 | 0 | 230 | 230 | 141 | 0 | – | – | actuals | – | – | – | 141 | – | actuals | – | – |  | – | – | – | – | – | – | – | – | – | – | – | – | – | – | – | – | – | – | – | – | – | – | – | – | – | – | – | – | – | – | – | – | – | – | – | – | 400 | –
2025-01-01 | 13 | 13a | Winter Base | 1 | – | – | – |  | Yes | – | – | – | – | – | – | – | – | – | – | – | – | – | – | 350 | 0 | 250 | 250 | 141 | 0 | – | – | actuals | – | – | – | 141 | – | actuals | – | – |  | – | – | – | – | – | – | – | – | – | – | – | – | – | – | – | – | – | – | – | – | – | – | – | – | – | – | – | – | – | – | – | – | – | – | – | – | 500 | –
2025-01-02 | 13 | 13a | Winter Base | 2 | – | – | – |  | Yes | – | – | – | – | – | – | – | – | – | – | – | – | – | – | 350 | 0 | 250 | 250 | 159 | 0 | – | – | actuals | – | – | – | 159 | – | actuals | – | – |  | – | – | – | – | – | – | – | – | – | – | – | – | – | – | – | – | – | – | – | – | – | – | – | – | – | – | – | – | – | – | – | – | – | – | – | – | 500 | –
2025-01-03 | 13 | 13a | Winter Base | 3 | – | – | – |  | Yes | – | – | – | – | – | – | – | – | – | – | – | – | – | – | 350 | 0 | 250 | 250 | 159 | 0 | – | – | actuals | – | – | – | 159 | – | actuals | – | – |  | – | – | – | – | – | – | – | – | – | – | – | – | – | – | – | – | – | – | – | – | – | – | – | – | – | – | – | – | – | – | – | – | – | – | – | – | 500 | –
2025-01-04 | 13 | 13a | Winter Base | 4 | – | – | – |  | Yes | – | – | – | – | – | – | – | – | – | – | – | – | – | – | 350 | 0 | 250 | 250 | 159 | 0 | – | – | actuals | – | – | – | 159 | – | actuals | – | – |  | – | – | – | – | – | – | – | – | – | – | – | – | – | – | – | – | – | – | – | – | – | – | – | – | – | – | – | – | – | – | – | – | – | – | – | – | 500 | –
2025-01-05 | 13 | 13a | Winter Base | 5 | – | – | – |  | Yes | – | – | – | – | – | – | – | – | – | – | – | – | – | – | 350 | 0 | 250 | 250 | 159 | 0 | – | – | actuals | – | – | – | 159 | – | actuals | – | – |  | – | – | – | – | – | – | – | – | – | – | – | – | – | – | – | – | – | – | – | – | – | – | – | – | – | – | – | – | – | – | – | – | – | – | – | – | 500 | –
2025-01-06 | 13 | 13a | Winter Base | 6 | – | – | – |  | Yes | – | – | – | – | – | – | – | – | – | – | – | – | – | – | 350 | 0 | 250 | 250 | 159 | 0 | – | – | actuals | – | – | – | 159 | – | actuals | – | – |  | – | – | – | – | – | – | – | – | – | – | – | – | – | – | – | – | – | – | – | – | – | – | – | – | – | – | – | – | – | – | – | – | – | – | – | – | 500 | –
2025-01-07 | 13 | 13a | Winter Base | 7 | – | – | – |  | Yes | – | – | – | – | – | – | – | – | – | – | – | – | – | – | 350 | 0 | 250 | 250 | 159 | 0 | – | – | actuals | – | – | – | 159 | – | actuals | – | – |  | – | – | – | – | – | – | – | – | – | – | – | – | – | – | – | – | – | – | – | – | – | – | – | – | – | – | – | – | – | – | – | – | – | – | – | – | 500 | –
2025-01-08 | 13 | 13a | Winter Base | 8 | – | – | – |  | Yes | – | – | – | – | – | – | – | – | – | – | – | – | – | – | 350 | 0 | 250 | 250 | 159 | 0 | – | – | actuals | – | – | – | 159 | – | actuals | – | – |  | – | – | – | – | – | – | – | – | – | – | – | – | – | – | – | – | – | – | – | – | – | – | – | – | – | – | – | – | – | – | – | – | – | – | – | – | 500 | –
2025-01-09 | 13 | 13a | Winter Base | 9 | – | – | – |  | Yes | – | – | – | – | – | – | – | – | – | – | – | – | – | – | 350 | 0 | 250 | 250 | 159 | 0 | – | – | actuals | – | – | – | 159 | – | actuals | – | – |  | – | – | – | – | – | – | – | – | – | – | – | – | – | – | – | – | – | – | – | – | – | – | – | – | – | – | – | – | – | – | – | – | – | – | – | – | 500 | –
2025-01-10 | 13 | 13a | Winter Base | 10 | – | – | – |  | Yes | – | – | – | – | – | – | – | – | – | – | – | – | – | – | 350 | 0 | 250 | 250 | 159 | 0 | – | – | actuals | – | – | – | 159 | – | actuals | – | – |  | – | – | – | – | – | – | – | – | – | – | – | – | – | – | – | – | – | – | – | – | – | – | – | – | – | – | – | – | – | – | – | – | – | – | – | – | 500 | –
2025-01-11 | 13 | 13a | Winter Base | 11 | – | – | – |  | Yes | – | – | – | – | – | – | – | – | – | – | – | – | – | – | 350 | 0 | 250 | 250 | 159 | 0 | – | – | actuals | – | – | – | 159 | – | actuals | – | – |  | – | – | – | – | – | – | – | – | – | – | – | – | – | – | – | – | – | – | – | – | – | – | – | – | – | – | – | – | – | – | – | – | – | – | – | – | 500 | –
2025-01-12 | 13 | 13a | Winter Base | 12 | – | – | – |  | Yes | – | – | – | – | – | – | – | – | – | – | – | – | – | – | 350 | 0 | 250 | 250 | 159 | 0 | – | – | actuals | – | – | – | 159 | – | actuals | – | – |  | – | – | – | – | – | – | – | – | – | – | – | – | – | – | – | – | – | – | – | – | – | – | – | – | – | – | – | – | – | – | – | – | – | – | – | – | 500 | –
2025-01-13 | 13 | 13a | Winter Base | 13 | – | – | – |  | Yes | – | – | – | – | – | – | – | – | – | – | – | – | – | – | 350 | 0 | 250 | 250 | 159 | 0 | – | – | actuals | – | – | – | 159 | – | actuals | – | – |  | – | – | – | – | – | – | – | – | – | – | – | – | – | – | – | – | – | – | – | – | – | – | – | – | – | – | – | – | – | – | – | – | – | – | – | – | 500 | –
2025-01-14 | 13 | 13a | Winter Base | 14 | – | – | – |  | Yes | – | – | – | – | – | – | – | – | – | – | – | – | – | – | 350 | 0 | 250 | 250 | 159 | 0 | – | – | actuals | – | – | – | 159 | – | actuals | – | – |  | – | – | – | – | – | – | – | – | – | – | – | – | – | – | – | – | – | – | – | – | – | – | – | – | – | – | – | – | – | – | – | – | – | – | – | – | 500 | –
2025-01-15 | 13 | 13b | Winter Base | 15 | – | – | – |  | Yes | – | – | – | – | – | – | – | – | – | – | – | – | – | – | 350 | 0 | 250 | 250 | 159 | 0 | – | – | actuals | – | – | – | 159 | – | actuals | – | – |  | – | – | – | – | – | – | – | – | – | – | – | – | – | – | – | – | – | – | – | – | – | – | – | – | – | – | – | – | – | – | – | – | – | – | – | – | 500 | –
2025-01-16 | 13 | 13b | Winter Base | 16 | – | – | – |  | Yes | – | – | – | – | – | – | – | – | – | – | – | – | – | – | 350 | 0 | 250 | 250 | 159 | 0 | – | – | actuals | – | – | – | 159 | – | actuals | – | – |  | – | – | – | – | – | – | – | – | – | – | – | – | – | – | – | – | – | – | – | – | – | – | – | – | – | – | – | – | – | – | – | – | – | – | – | – | 500 | –
2025-01-17 | 13 | 13b | Winter Base | 17 | – | – | – |  | Yes | – | – | – | – | – | – | – | – | – | – | – | – | – | – | 350 | 0 | 250 | 250 | 159 | 0 | – | – | actuals | – | – | – | 159 | – | actuals | – | – |  | – | – | – | – | – | – | – | – | – | – | – | – | – | – | – | – | – | – | – | – | – | – | – | – | – | – | – | – | – | – | – | – | – | – | – | – | 500 | –
2025-01-18 | 13 | 13b | Winter Base | 18 | – | – | – |  | Yes | – | – | – | – | – | – | – | – | – | – | – | – | – | – | 350 | 0 | 250 | 250 | 159 | 0 | – | – | actuals | – | – | – | 159 | – | actuals | – | – |  | – | – | – | – | – | – | – | – | – | – | – | – | – | – | – | – | – | – | – | – | – | – | – | – | – | – | – | – | – | – | – | – | – | – | – | – | 500 | –
2025-01-19 | 13 | 13b | Winter Base | 19 | – | – | – |  | Yes | – | – | – | – | – | – | – | – | – | – | – | – | – | – | 350 | 0 | 250 | 250 | 159 | 0 | – | – | actuals | – | – | – | 159 | – | actuals | – | – |  | – | – | – | – | – | – | – | – | – | – | – | – | – | – | – | – | – | – | – | – | – | – | – | – | – | – | – | – | – | – | – | – | – | – | – | – | 500 | –
2025-01-20 | 13 | 13b | Winter Base | 20 | – | – | – |  | Yes | – | – | – | – | – | – | – | – | – | – | – | – | – | – | 350 | 0 | 250 | 250 | 159 | 0 | – | – | actuals | – | – | – | 159 | – | actuals | – | – |  | – | – | – | – | – | – | – | – | – | – | – | – | – | – | – | – | – | – | – | – | – | – | – | – | – | – | – | – | – | – | – | – | – | – | – | – | 500 | –
2025-01-21 | 13 | 13b | Winter Base | 21 | – | – | – |  | Yes | – | – | – | – | – | – | – | – | – | – | – | – | – | – | 350 | 0 | 250 | 250 | 159 | 0 | – | – | actuals | – | – | – | 159 | – | actuals | – | – |  | – | – | – | – | – | – | – | – | – | – | – | – | – | – | – | – | – | – | – | – | – | – | – | – | – | – | – | – | – | – | – | – | – | – | – | – | 500 | –
2025-01-22 | 13 | 13b | Winter Base | 22 | – | – | – |  | Yes | – | – | – | – | – | – | – | – | – | – | – | – | – | – | 350 | 0 | 250 | 250 | 159 | 0 | – | – | actuals | – | – | – | 159 | – | actuals | – | – |  | – | – | – | – | – | – | – | – | – | – | – | – | – | – | – | – | – | – | – | – | – | – | – | – | – | – | – | – | – | – | – | – | – | – | – | – | 500 | –
2025-01-23 | 13 | 13b | Winter Base | 23 | – | – | – |  | Yes | – | – | – | – | – | – | – | – | – | – | – | – | – | – | 350 | 0 | 250 | 250 | 159 | 0 | – | – | actuals | – | – | – | 159 | – | actuals | – | – |  | – | – | – | – | – | – | – | – | – | – | – | – | – | – | – | – | – | – | – | – | – | – | – | – | – | – | – | – | – | – | – | – | – | – | – | – | 500 | –
2025-01-24 | 13 | 13b | Winter Base | 24 | – | – | – |  | Yes | – | – | – | – | – | – | – | – | – | – | – | – | – | – | 350 | 0 | 250 | 250 | 159 | 0 | – | – | actuals | – | – | – | 159 | – | actuals | – | – |  | – | – | – | – | – | – | – | – | – | – | – | – | – | – | – | – | – | – | – | – | – | – | – | – | – | – | – | – | – | – | – | – | – | – | – | – | 500 | –
2025-01-25 | 13 | 13b | Winter Base | 25 | – | – | – |  | Yes | – | – | – | – | – | – | – | – | – | – | – | – | – | – | 350 | 0 | 250 | 250 | 159 | 0 | – | – | actuals | – | – | – | 159 | – | actuals | – | – |  | – | – | – | – | – | – | – | – | – | – | – | – | – | – | – | – | – | – | – | – | – | – | – | – | – | – | – | – | – | – | – | – | – | – | – | – | 500 | –
2025-01-26 | 13 | 13b | Winter Base | 26 | – | – | – |  | Yes | – | – | – | – | – | – | – | – | – | – | – | – | – | – | 350 | 0 | 250 | 250 | 159 | 0 | – | – | actuals | – | – | – | 159 | – | actuals | – | – |  | – | – | – | – | – | – | – | – | – | – | – | – | – | – | – | – | – | – | – | – | – | – | – | – | – | – | – | – | – | – | – | – | – | – | – | – | 500 | –
2025-01-27 | 13 | 13b | Winter Base | 27 | – | – | – |  | Yes | – | – | – | – | – | – | – | – | – | – | – | – | – | – | 350 | 0 | 250 | 250 | 159 | 0 | – | – | actuals | – | – | – | 159 | – | actuals | – | – |  | – | – | – | – | – | – | – | – | – | – | – | – | – | – | – | – | – | – | – | – | – | – | – | – | – | – | – | – | – | – | – | – | – | – | – | – | 500 | –
2025-01-28 | 13 | 13b | Winter Base | 28 | – | – | – |  | Yes | – | – | – | – | – | – | – | – | – | – | – | – | – | – | 350 | 0 | 250 | 250 | 159 | 0 | – | – | actuals | – | – | – | 159 | – | actuals | – | – |  | – | – | – | – | – | – | – | – | – | – | – | – | – | – | – | – | – | – | – | – | – | – | – | – | – | – | – | – | – | – | – | – | – | – | – | – | 500 | –
2025-01-29 | 13 | 13b | Winter Base | 29 | – | – | – |  | Yes | – | – | – | – | – | – | – | – | – | – | – | – | – | – | 350 | 0 | 250 | 250 | 159 | 0 | – | – | actuals | – | – | – | 159 | – | actuals | – | – |  | – | – | – | – | – | – | – | – | – | – | – | – | – | – | – | – | – | – | – | – | – | – | – | – | – | – | – | – | – | – | – | – | – | – | – | – | 500 | –
2025-01-30 | 13 | 13b | Winter Base | 30 | – | – | – |  | Yes | – | – | – | – | – | – | – | – | – | – | – | – | – | – | 350 | 0 | 250 | 250 | 159 | 0 | – | – | actuals | – | – | – | 159 | – | actuals | – | – |  | – | – | – | – | – | – | – | – | – | – | – | – | – | – | – | – | – | – | – | – | – | – | – | – | – | – | – | – | – | – | – | – | – | – | – | – | 500 | –
2025-01-31 | 13 | 13a | Winter Base | 31 | – | – | – |  | Yes | – | – | – | – | – | – | – | – | – | – | – | – | – | – | 350 | 0 | 250 | 250 | 159 | 0 | – | – | actuals | – | – | – | 159 | – | actuals | – | – |  | – | – | – | – | – | – | – | – | – | – | – | – | – | – | – | – | – | – | – | – | – | – | – | – | – | – | – | – | – | – | – | – | – | – | – | – | 500 | –
2025-02-01 | 14 | 14 | Winter Base | 1 | – | – | – |  | Yes | – | – | – | – | – | – | – | – | – | – | – | – | – | – | 350 | 0 | 250 | 250 | 159 | 0 | – | – | actuals | – | – | – | 159 | – | actuals | – | – |  | – | – | – | – | – | – | – | – | – | – | – | – | – | – | – | – | – | – | – | – | – | – | – | – | – | – | – | – | – | – | – | – | – | – | – | – | 500 | –
2025-02-02 | 14 | 14 | Winter Base | 2 | – | – | – |  | Yes | – | – | – | – | – | – | – | – | – | – | – | – | – | – | 350 | 0 | 250 | 250 | 159 | 0 | – | – | actuals | – | – | – | 159 | – | actuals | – | – |  | – | – | – | – | – | – | – | – | – | – | – | – | – | – | – | – | – | – | – | – | – | – | – | – | – | – | – | – | – | – | – | – | – | – | – | – | 500 | –
2025-02-03 | 14 | 14 | Winter Base | 3 | – | – | – |  | Yes | – | – | – | – | – | – | – | – | – | – | – | – | – | – | 350 | 0 | 250 | 250 | 159 | 0 | – | – | actuals | – | – | – | 159 | – | actuals | – | – |  | – | – | – | – | – | – | – | – | – | – | – | – | – | – | – | – | – | – | – | – | – | – | – | – | – | – | – | – | – | – | – | – | – | – | – | – | 500 | –
2025-02-04 | 14 | 14 | Winter Base | 4 | – | – | – |  | Yes | – | – | – | – | – | – | – | – | – | – | – | – | – | – | 350 | 0 | 250 | 250 | 159 | 0 | – | – | actuals | – | – | – | 159 | – | actuals | – | – |  | – | – | – | – | – | – | – | – | – | – | – | – | – | – | – | – | – | – | – | – | – | – | – | – | – | – | – | – | – | – | – | – | – | – | – | – | 500 | –
2025-02-05 | 14 | 14 | Winter Base | 5 | – | – | – |  | Yes | – | – | – | – | – | – | – | – | – | – | – | – | – | – | 350 | 0 | 250 | 250 | 159 | 0 | – | – | actuals | – | – | – | 159 | – | actuals | – | – |  | – | – | – | – | – | – | – | – | – | – | – | – | – | – | – | – | – | – | – | – | – | – | – | – | – | – | – | – | – | – | – | – | – | – | – | – | 500 | –
2025-02-06 | 14 | 14 | Winter Base | 6 | – | – | – |  | Yes | – | – | – | – | – | – | – | – | – | – | – | – | – | – | 350 | 0 | 250 | 250 | 159 | 0 | – | – | actuals | – | – | – | 159 | – | actuals | – | – |  | – | – | – | – | – | – | – | – | – | – | – | – | – | – | – | – | – | – | – | – | – | – | – | – | – | – | – | – | – | – | – | – | – | – | – | – | 500 | –
2025-02-07 | 14 | 14 | Winter Base | 7 | – | – | – |  | Yes | – | – | – | – | – | – | – | – | – | – | – | – | – | – | 350 | 0 | 250 | 250 | 159 | 0 | – | – | actuals | – | – | – | 159 | – | actuals | – | – |  | – | – | – | – | – | – | – | – | – | – | – | – | – | – | – | – | – | – | – | – | – | – | – | – | – | – | – | – | – | – | – | – | – | – | – | – | 500 | –
2025-02-08 | 14 | 14 | Winter Base | 8 | – | – | – |  | Yes | – | – | – | – | – | – | – | – | – | – | – | – | – | – | 350 | 0 | 250 | 250 | 159 | 0 | – | – | actuals | – | – | – | 159 | – | actuals | – | – |  | – | – | – | – | – | – | – | – | – | – | – | – | – | – | – | – | – | – | – | – | – | – | – | – | – | – | – | – | – | – | – | – | – | – | – | – | 500 | –
2025-02-09 | 14 | 14 | Winter Base | 9 | – | – | – |  | Yes | – | – | – | – | – | – | – | – | – | – | – | – | – | – | 350 | 0 | 250 | 250 | 159 | 0 | – | – | actuals | – | – | – | 159 | – | actuals | – | – |  | – | – | – | – | – | – | – | – | – | – | – | – | – | – | – | – | – | – | – | – | – | – | – | – | – | – | – | – | – | – | – | – | – | – | – | – | 500 | –
2025-02-10 | 14 | 14 | Winter Base | 10 | – | – | – |  | Yes | – | – | – | – | – | – | – | – | – | – | – | – | – | – | 350 | 0 | 250 | 250 | 159 | 0 | – | – | actuals | – | – | – | 159 | – | actuals | – | – |  | – | – | – | – | – | – | – | – | – | – | – | – | – | – | – | – | – | – | – | – | – | – | – | – | – | – | – | – | – | – | – | – | – | – | – | – | 500 | –
2025-02-11 | 14 | 14 | Winter Base | 11 | – | – | – |  | Yes | – | – | – | – | – | – | – | – | – | – | – | – | – | – | 350 | 0 | 250 | 250 | 159 | 0 | – | – | actuals | – | – | – | 159 | – | actuals | – | – |  | – | – | – | – | – | – | – | – | – | – | – | – | – | – | – | – | – | – | – | – | – | – | – | – | – | – | – | – | – | – | – | – | – | – | – | – | 500 | –
2025-02-12 | 14 | 14 | Winter Base | 12 | – | – | – |  | Yes | – | – | – | – | – | – | – | – | – | – | – | – | – | – | 350 | 0 | 250 | 250 | 159 | 0 | – | – | actuals | – | – | – | 159 | – | actuals | – | – |  | – | – | – | – | – | – | – | – | – | – | – | – | – | – | – | – | – | – | – | – | – | – | – | – | – | – | – | – | – | – | – | – | – | – | – | – | 500 | –
2025-02-13 | 14 | 14 | Winter Base | 13 | – | – | – |  | Yes | – | – | – | – | – | – | – | – | – | – | – | – | – | – | 350 | 0 | 250 | 250 | 159 | 0 | – | – | actuals | – | – | – | 159 | – | actuals | – | – |  | – | – | – | – | – | – | – | – | – | – | – | – | – | – | – | – | – | – | – | – | – | – | – | – | – | – | – | – | – | – | – | – | – | – | – | – | 500 | –
2025-02-14 | 14 | 14 | Winter Base | 14 | – | – | – |  | Yes | – | – | – | – | – | – | – | – | – | – | – | – | – | – | 350 | 0 | 250 | 250 | 159 | 0 | – | – | actuals | – | – | – | 159 | – | actuals | – | – |  | – | – | – | – | – | – | – | – | – | – | – | – | – | – | – | – | – | – | – | – | – | – | – | – | – | – | – | – | – | – | – | – | – | – | – | – | 500 | –
2025-02-15 | 14 | 14 | Winter Base | 15 | – | – | – |  | Yes | – | – | – | – | – | – | – | – | – | – | – | – | – | – | 350 | 0 | 250 | 250 | 159 | 0 | – | – | actuals | – | – | – | 159 | – | actuals | – | – |  | – | – | – | – | – | – | – | – | – | – | – | – | – | – | – | – | – | – | – | – | – | – | – | – | – | – | – | – | – | – | – | – | – | – | – | – | 500 | –
2025-02-16 | 14 | 14 | Winter Base | 16 | – | – | – |  | Yes | – | – | – | – | – | – | – | – | – | – | – | – | – | – | 350 | 0 | 250 | 250 | 159 | 0 | – | – | actuals | – | – | – | 159 | – | actuals | – | – |  | – | – | – | – | – | – | – | – | – | – | – | – | – | – | – | – | – | – | – | – | – | – | – | – | – | – | – | – | – | – | – | – | – | – | – | – | 500 | –
2025-02-17 | 14 | 14 | Winter Base | 17 | – | – | – |  | Yes | – | – | – | – | – | – | – | – | – | – | – | – | – | – | 350 | 0 | 250 | 250 | 159 | 0 | – | – | actuals | – | – | – | 159 | – | actuals | – | – |  | – | – | – | – | – | – | – | – | – | – | – | – | – | – | – | – | – | – | – | – | – | – | – | – | – | – | – | – | – | – | – | – | – | – | – | – | 500 | –
2025-02-18 | 14 | 14 | Winter Base | 18 | – | – | – |  | Yes | – | – | – | – | – | – | – | – | – | – | – | – | – | – | 350 | 0 | 250 | 250 | 159 | 0 | – | – | actuals | – | – | – | 159 | – | actuals | – | – |  | – | – | – | – | – | – | – | – | – | – | – | – | – | – | – | – | – | – | – | – | – | – | – | – | – | – | – | – | – | – | – | – | – | – | – | – | 500 | –
2025-02-19 | 14 | 14 | Winter Base | 19 | – | – | – |  | Yes | – | – | – | – | – | – | – | – | – | – | – | – | – | – | 350 | 0 | 250 | 250 | 159 | 0 | – | – | actuals | – | – | – | 159 | – | actuals | – | – |  | – | – | – | – | – | – | – | – | – | – | – | – | – | – | – | – | – | – | – | – | – | – | – | – | – | – | – | – | – | – | – | – | – | – | – | – | 500 | –
2025-02-20 | 14 | 14 | Winter Base | 20 | – | – | – |  | Yes | – | – | – | – | – | – | – | – | – | – | – | – | – | – | 350 | 0 | 250 | 250 | 159 | 0 | – | – | actuals | – | – | – | 159 | – | actuals | – | – |  | – | – | – | – | – | – | – | – | – | – | – | – | – | – | – | – | – | – | – | – | – | – | – | – | – | – | – | – | – | – | – | – | – | – | – | – | 500 | –
2025-02-21 | 14 | 14 | Winter Base | 21 | – | – | – |  | Yes | – | – | – | – | – | – | – | – | – | – | – | – | – | – | 350 | 0 | 250 | 250 | 159 | 0 | – | – | actuals | – | – | – | 159 | – | actuals | – | – |  | – | – | – | – | – | – | – | – | – | – | – | – | – | – | – | – | – | – | – | – | – | – | – | – | – | – | – | – | – | – | – | – | – | – | – | – | 500 | –
2025-02-22 | 14 | 14 | Winter Base | 22 | – | – | – |  | Yes | – | – | – | – | – | – | – | – | – | – | – | – | – | – | 350 | 0 | 250 | 250 | 159 | 0 | – | – | actuals | – | – | – | 159 | – | actuals | – | – |  | – | – | – | – | – | – | – | – | – | – | – | – | – | – | – | – | – | – | – | – | – | – | – | – | – | – | – | – | – | – | – | – | – | – | – | – | 500 | –
2025-02-23 | 14 | 14 | Winter Base | 23 | – | – | – |  | Yes | – | – | – | – | – | – | – | – | – | – | – | – | – | – | 350 | 0 | 250 | 250 | 159 | 0 | – | – | actuals | – | – | – | 159 | – | actuals | – | – |  | – | – | – | – | – | – | – | – | – | – | – | – | – | – | – | – | – | – | – | – | – | – | – | – | – | – | – | – | – | – | – | – | – | – | – | – | 500 | –
2025-02-24 | 14 | 14 | Winter Base | 24 | – | – | – |  | Yes | – | – | – | – | – | – | – | – | – | – | – | – | – | – | 350 | 0 | 250 | 250 | 159 | 0 | – | – | actuals | – | – | – | 159 | – | actuals | – | – |  | – | – | – | – | – | – | – | – | – | – | – | – | – | – | – | – | – | – | – | – | – | – | – | – | – | – | – | – | – | – | – | – | – | – | – | – | 500 | –
2025-02-25 | 14 | 14 | Winter Base | 25 | – | – | – |  | Yes | – | – | – | – | – | – | – | – | – | – | – | – | – | – | 350 | 0 | 250 | 250 | 159 | 0 | – | – | actuals | – | – | – | 159 | – | actuals | – | – |  | – | – | – | – | – | – | – | – | – | – | – | – | – | – | – | – | – | – | – | – | – | – | – | – | – | – | – | – | – | – | – | – | – | – | – | – | 500 | –
2025-02-26 | 14 | 14 | Winter Base | 26 | – | – | – |  | Yes |  | – | – | – | – | – | – | – | – | – | – | – | – | – | 350 | 0 | 250 | 250 | 159 | 0 | – | – | actuals | – | – | – | 159 | – | actuals | – | – |  | – | – | – | – | – | – | – | – | – | – | – | – | – | – | – | – | – | – | – | – | – | – | – | – | – | – | – | – | – | – | – | – | – | – | – | – | 500 | –
2025-02-27 | 14 | 14 | Winter Base | 27 | – | – | – |  | Yes |  | – | – | – | – | – | – | – | – | – | – | – | – | – | 350 | 0 | 250 | 250 | 159 | 0 | – | – | actuals | – | – | – | 159 | – | actuals | – | – |  | – | – | – | – | – | – | – | – | – | – | – | – | – | – | – | – | – | – | – | – | – | – | – | – | – | – | – | – | – | – | – | – | – | – | – | – | 500 | –
2025-02-28 | 14 | 14 | Winter Base | 28 | – | – | – |  | Yes |  | – | – | – | – | – | – | – | – | – | – | – | – | – | 350 | 0 | 250 | 250 | 159 | 0 | – | – | actuals | – | – | – | 159 | – | actuals | – | – |  | – | – | – | – | – | – | – | – | – | – | – | – | – | – | – | – | – | – | – | – | – | – | – | – | – | – | – | – | – | – | – | – | – | – | – | – | 500 | –
CY avg cfs |  |  |  |  | 513.1408 |  |  |  |  | 282.3191 | 281.9053 | 212.4 | 190.2923 | 173.2806 | 153.6905 | 149.376 | 231.5532 | 27.5088 | 23.7263 | 1.9754 | 3.7324 | 13.2394 | 450.8848 | 615.2869 | 73.2104 | 453.9208 | 275.6557 | 175.306 | 262.3661 | 186.0563 |  |  | 3.0982 |  | 192.28 | 175.306 | -0.98693 |  | 190.2923 | 1.2218 |  | 192.28 | 190.4216 | 2.7973 | 190.1601 | 136.6248 | 121.4442 | 23.3197 | 113.3378 | 114.1429 | 98.3997 | 15.5775 | 15.5775 | 98.6323 | 99.0929 | 83.7072 | 0 | 0 | 99.004 | 208.3789 | 35.4201 | 69.6561 | -10.2561 | 20.12 | 20.12 | 16.7123 | 16.7123 | 19.5575 | 19.5575 | 4.3516 | 4.3516 | -10.2561 | 9.8639 | 26.5843 | 46.2145 | 49.522 | 425.3745 | 383.8798 | -38.7548
CY sum cfs |  |  |  |  | 145732 |  |  |  |  | 79614 | 80343 | 60534 | 54043 | 49211.7 | 43801.8 | 42870.9 | 65298 | 7840 | 6762 | 561 | 1060 | 3760 | 128502.16 | 225195 | 26795 | 166135 | 100890 | 64162 | 96026 | 52840 |  |  | 883 |  | 54799.8 | 64162 | -279.3 |  | 54043 | 347 |  | 54799.8 | 53889.3 | 791.65 | 53815.3 | 38664.81 | 34368.72 | 6622.8 | 32074.61 | 32188.31 | 27748.72 | 4424 | 4424 | 27814.31 | 27746.01 | 23354.32 | 0 | 0 | 27622.11 | 59388 | 9528 | 19852 | -2923 | 5734.2 | 5734.2 | 4746.3 | 4746.3 | 5573.9 | 5573.9 | 1248.9 | 1248.9 | -2923 | 2811.2 | 7549.95 | 13078.7 | 13965.2 | 120806.36 | 140500 | -11006.36
CY sum af |  |  |  |  | 289055.2066 |  |  |  |  | 157912.0661 | 159358.0165 | 120067.438 | 107192.7273 | 97609.9835 | 86879.6033 | 85033.1901 | 129516.6942 | 15550.4132 | 13412.2314 | 1112.7273 | 2102.4793 | 7457.8512 | 254880.3174 | 446667.7686 | 53147.1074 | 329523.9669 | 200112.3967 | 127263.4711 | 190464.7934 | 104806.6116 |  |  | 1751.405 |  | 108693.8182 | 127263.4711 | -553.9835 |  | 107192.7273 | 688.2645 |  | 108693.8182 | 106887.8678 | 1570.2149 | 106741.0909 | 76690.5322 | 68169.362 | 13136.1322 | 63619.0612 | 63844.5818 | 55038.7835 | 8774.876 | 8774.876 | 55168.8793 | 55033.4083 | 46322.6182 | 0 | 0 | 54787.6562 | 117794.3802 | 18898.5124 | 39375.8678 | -5797.686 | 11373.6198 | 11373.6198 | 9414.1488 | 9414.1488 | 11055.6694 | 11055.6694 | 2477.157 | 2477.157 | -5797.686 | 5575.9339 | 15049.5868 | 26105.2562 | 27953.6529 | 239615.9207 | 278677.686 | -21830.7967
RY avg cfs |  |  |  |  | 521.2545 |  |  |  |  | 271.2748 | 272.7956 | 203.5867 | 178.4509 | 159.2085 | 144.568 | 140.0877 | 250.982 | 33.2844 | 30.0533 | 2.1295 | 2.2634 | 9.7768 | 311.4652 | 616.0137 | 73.411 | 454.4795 | 265.3288 | 163.9041 | 209.9589 | 192.4062 |  |  | 3.1733 |  | 183.9073 | 163.9041 | -2.5052 |  | 178.4509 | -0.54911 |  | 183.9073 | 182.8864 | 3.55 | 181.1419 | 129.6077 | 115.2068 | 20.4799 | 109.1821 | 111.2064 | 95.9785 | 19.75 | 19.75 | 91.5036 | 92.6032 | 77.7426 | 0 | 0 | 92.4603 | 221.4444 | 28.5407 | 69.9956 | -9.5822 | 19.6793 | 19.6793 | 19.2737 | 19.2737 | 15.1062 | 15.1062 | 5.5018 | 5.5018 | -9.5822 | 10.0971 | 29.3821 | 44.5531 | 48.7471 | 291.1824 | 383.5616 | 65.0676
RY sum cfs |  |  |  |  | 116761 | [5 empty] | 61379 | 45807 | 39973 | 35662.7 | 32527.8 | 31799.9 | 55718 | 7489 | 6762 | 477 | 507 | 2190 | 70079.66 | 224845 | 26795 | 165885 | 96845 | 59825 | 76635 | 43099 |  |  | 714 |  | 41379.15 | 59825 | -558.65 |  | 39973 | -123 |  | 41379.15 | 40966.55 | 791.65 | 40394.65 | 28902.51 | 25691.12 | 4587.5 | 24347.61 | 24687.81 | 21307.22 | 4424 | 4424 | 20313.81 | 20372.71 | 17025.62 | 0 | 0 | 20248.81 | 49825 | 5965 | 15749 | -2156 | 4427.85 | 4427.85 | 4317.3 | 4317.3 | 3398.9 | 3398.9 | 1248.9 | 1248.9 | -2156 | 2271.85 | 6581.6 | 9935.35 | 10821.85 | 65224.86 | 140000 | 14575.14
RY sum af |  |  |  |  | 231592.0661 | [5 empty] | 121743.4711 | 90856.8595 | 79285.2893 | 70735.9339 | 64517.9504 | 63074.1818 | 110515.0413 | 14854.2149 | 13412.2314 | 946.1157 | 1005.6198 | 4343.8017 | 139000.9785 | 445973.5537 | 53147.1074 | 329028.0992 | 192089.2562 | 118661.157 | 152003.3058 | 85485.6198 |  |  | 1416.1983 |  | 82074.3471 | 118661.157 | -1108.0661 |  | 79285.2893 | -243.9669 |  | 82074.3471 | 81255.9669 | 1570.2149 | 80121.6198 | 57327.2926 | 50957.5934 | 9099.1736 | 48292.7802 | 48967.557 | 42262.2545 | 8774.876 | 8774.876 | 40291.8545 | 40408.681 | 33769.8248 | 0 | 0 | 40162.9289 | 98826.4463 | 11831.405 | 31237.686 | -4276.3636 | 8782.5124 | 8782.5124 | 8563.2397 | 8563.2397 | 6741.6198 | 6741.6198 | 2477.157 | 2477.157 | -4276.3636 | 4506.1488 | 13128.8926 | 19870.5124 | 21718.9091 | 129371.6231 | 277685.9504 | 28909.3686
WY avg cfs |  |  |  |  | 481.7486 |  |  |  |  | 264.1421 | 264.2541 | 195.6202 | 175.5328 | 161.3033 | 143.8296 | 141.6868 | 217.6066 | 22.5273 | 18.4754 | 7.5273 | 7.5628 | 16.5055 | 397.878 | 615.2869 | 44.7951 | 453.9208 | 261.9262 | 173.3907 | 280.5683 | 182.2486 |  |  | 2.3279 |  | 176.3392 | 173.3907 | -0.78552 |  | 175.5328 | 2.0874 |  | 176.3392 | 174.0363 | 2.163 | 174.1762 | 127.4947 | 113.3287 | 24.1388 | 103.3791 | 103.4084 | 88.8673 | 11.4727 | 11.4727 | 92.01 | 92.2208 | 77.9562 | 0 | 0 | 91.8776 | 199.653 | 36.2657
WY sum cfs |  |  |  |  | 176320 |  |  |  |  | 96676 | 96717 | 71597 | 64245 | 58875.7 | 52497.8 | 51715.7 | 79644 | 8245 | 6762 | 2755 | 2768 | 6041 | 145623.36 | 225195 | 16395 | 166135 | 95865 | 63461 | 102688 | 66703 |  |  | 852 |  | 64540.15 | 63461 | -287.5 |  | 64245 | 764 |  | 64540.15 | 63523.25 | 791.65 | 63748.5 | 46535.58 | 41364.96 | 8834.8 | 37733.38 | 37640.64 | 32347.68 | 4199 | 4199 | 33491.64 | 33291.71 | 28064.22 | 0 | 0 | 33167.81 | 73073 | 12693
WY sum af |  |  |  |  | 349725.6198 |  |  |  |  | 191754.0496 | 191835.3719 | 142010.5785 | 127428.0992 | 116778.2479 | 104127.8678 | 102576.595 | 157971.5702 | 16353.719 | 13412.2314 | 5464.4628 | 5490.2479 | 11982.1488 | 288839.7223 | 446667.7686 | 32519.0083 | 329523.9669 | 190145.4545 | 125873.0579 | 203678.6777 | 132303.4711 |  |  | 1689.9174 |  | 128013.5207 | 125873.0579 | -570.2479 |  | 127428.0992 | 1515.3719 |  | 128013.5207 | 125996.5289 | 1570.2149 | 126443.3058 | 92301.9769 | 82046.2017 | 17523.5702 | 74843.0678 | 74659.1207 | 64160.6876 | 8328.595 | 8328.595 | 66429.6992 | 66033.1438 | 55664.5686 | 0 | 0 | 65787.3917 | 144938.1818 | 25176.1983

## Current RF Acct
2024 | Keys |  |  |  | L I F O - F I L O |  | R E S T O R A T I O N F L O W R E L E A S E S — A C C O U N T E D F O R A T G R A V E L L Y F O R D ( 2024 ) | [31 empty] | C O M P A R I S O N W I T H E X H I B I T B ( 2024 )
2026-08-05 | Mo Code | SCCAO Ops Code | Hydrograph Component | Day |  |  | Daily Flow Rate (cfs) | [15 empty] | Cumulative Volume (AF) | [11 empty] | URF (AF) |  | Remaining Allocation (AF) |  | Ex. B | Ex. B | Ex.B Difference (AF)
[5 empty] | Millerton Release Status | LIFO Type | Scheduled RF Releases @ GRF | Scheduled Base Flow Releases @ GRF | Scheduled Acquired Water Releases @ GRF | Scheduled Buffer Flow Releases @ GRF | Planned RF Releases @ GRF | Planned Base Flow Releases @ GRF | Planned Acquired Water Releases @ GRF | Planned Buffer Flow Releases @ GRF | Restoration Flow Releases @ GRF | Base Flow Releases @ GRF | Acquired Water Releases (incl. URF Returns) @ GRF | Buffer Flow Releases @ GRF | Restoration Flow Actual Releases + Planned Schedule @ GRF | Base Flow Actual Releases + Planned Schedule @ GRF | Acquired Water Actual Releases + Planned Schedule (incl. URF Returns) @ GRF | Buffer Flow Actual Releases + Planned Schedule @ GRF | Scheduled RF Releases @ GRF | Scheduled Base Flow Releases @ GRF | Scheduled Acquired Water Releases @ GRF | Scheduled Buffer Flow Releases @ GRF | Cumulative Restoration Flow Releases @ GRF | Cumulative Base Flow Releases @ GRF | Cumulative Acquired Water Releases (incl. URF Returns) @ GRF | Cumulative Buffer Flow Releases @ GRF | Restoration Flow Actual Releases + Planned Schedule @ GRF | Base Flow Actual Releases + Planned Schedule @ GRF | Acquired Water Actual Releases + Planned Schedule (incl. URF Returns) @ GRF | Buffer Flow Actual Releases + Planned Schedule @ GRF | URF Removal from Allocation | Cumulative URF Removal from Allocation | Remaining Base Flow Volume @ GRF | Remaining Acquired Water Volume (incl. URF Returns) @GRF | Ex.B Releases @ GRF | Cumulative Ex.B Releases @ GRF | Ex. B Base Flow minus Actual and Scheduled Base Flow Releases | Ex. B Base Flow minus Actual and Scheduled Base Flow Releases minus URFs
Bold= QA/QC |  |  |  |  | status | status | cfs | cfs | cfs | cfs | cfs | cfs | cfs | cfs | cfs | cfs | cfs | cfs | cfs | cfs | cfs | cfs | AF | AF | AF | AF | AF | AF | AF | AF | AF | AF | AF | AF | AF | AF | AF | AF | cfs | AF | AF | AF
[5 empty] | MIL | MIL | GRF | GRF | GRF | GRF | GRF | GRF | GRF | GRF | GRF | GRF | GRF | GRF | GRF | GRF | GRF | GRF | GRF | GRF | GRF | GRF | GRF | GRF | GRF | GRF | GRF | GRF | GRF | GRF | GRF | 150473 | 329026 | 8699.5041 | GRF | GRF | GRF | GRF
2023-09-16 | -3 | -3 | SR Spawning | 16 | – | –
2023-09-17 | -3 | -3 | SR Spawning | 17 | – | –
2023-09-18 | -3 | -3 | SR Spawning | 18 | – | –
2023-09-19 | -3 | -3 | SR Spawning | 19 | – | –
2023-09-20 | -3 | -3 | SR Spawning | 20 | – | –
2023-09-21 | -3 | -3 | SR Spawning | 21 | – | –
2023-09-22 | -3 | -3 | SR Spawning | 22 | – | –
2023-09-23 | -3 | -3 | SR Spawning | 23 | – | –
2023-09-24 | -3 | -3 | SR Spawning | 24 | – | –
2023-09-25 | -3 | -3 | SR Spawning | 25 | – | –
2023-09-26 | -3 | -3 | SR Spawning | 26 | – | –
2023-09-27 | -3 | -3 | SR Spawning | 27 | – | –
2023-09-28 | -3 | -3 | SR Spawning | 28 | – | –
2023-09-29 | -3 | -3 | SR Spawning | 29 | – | –
2023-09-30 | -3 | -3 | SR Spawning | 30 | – | –
2023-10-01 | -2 | -2a | SR Incubation | 1 | – | –
2023-10-02 | -2 | -2a | SR Incubation | 2 | – | –
2023-10-03 | -2 | -2a | SR Incubation | 3 | – | –
2023-10-04 | -2 | -2a | SR Incubation | 4 | – | –
2023-10-05 | -2 | -2a | SR Incubation | 5 | – | –
2023-10-06 | -2 | -2a | SR Incubation | 6 | – | –
2023-10-07 | -2 | -2a | SR Incubation | 7 | – | –
2023-10-08 | -2 | -2a | SR Incubation | 8 | – | –
2023-10-09 | -2 | -2a | SR Incubation | 9 | – | –
2023-10-10 | -2 | -2a | SR Incubation | 10 | – | –
2023-10-11 | -2 | -2a | SR Incubation | 11 | – | –
2023-10-12 | -2 | -2a | SR Incubation | 12 | – | –
2023-10-13 | -2 | -2a | SR Incubation | 13 | – | –
2023-10-14 | -2 | -2a | SR Incubation | 14 | – | –
2023-10-15 | -2 | -2a | SR Incubation | 15 | – | –
2023-10-16 | -2 | -2b | SR Incubation | 16 | – | –
2023-10-17 | -2 | -2b | SR Incubation | 17 | – | –
2023-10-18 | -2 | -2b | SR Incubation | 18 | – | –
2023-10-19 | -2 | -2b | SR Incubation | 19 | – | –
2023-10-20 | -2 | -2b | SR Incubation | 20 | – | –
2023-10-21 | -2 | -2b | SR Incubation | 21 | – | –
2023-10-22 | -2 | -2b | SR Incubation | 22 | – | –
2023-10-23 | -2 | -2b | SR Incubation | 23 | – | –
2023-10-24 | -2 | -2b | SR Incubation | 24 | – | –
2023-10-25 | -2 | -2b | SR Incubation | 25 | – | –
2023-10-26 | -2 | -2b | SR Incubation | 26 | – | –
2023-10-27 | -2 | -2b | SR Incubation | 27 | – | –
2023-10-28 | -2 | -2b | SR Incubation | 28 | – | –
2023-10-29 | -2 | -2b | SR Incubation | 29 | – | –
2023-10-30 | -2 | -2b | SR Incubation | 30 | – | –
2023-10-31 | -2 | -2b | SR Incubation | 31 | – | –
2023-11-01 | -1 | -1a | FR Attraction | 1 | – | –
2023-11-02 | -1 | -1a | FR Attraction | 2 | – | –
2023-11-03 | -1 | -1a | FR Attraction | 3 | – | –
2023-11-04 | -1 | -1a | FR Attraction | 4 | – | –
2023-11-05 | -1 | -1a | FR Attraction | 5 | – | –
2023-11-06 | -1 | -1a | FR Attraction | 6 | – | –
2023-11-07 | -1 | -1a | FR Attraction | 7 | – | –
2023-11-08 | -1 | -1a | FR Attraction | 8 | – | –
2023-11-09 | -1 | -1a | FR Attraction | 9 | – | –
2023-11-10 | -1 | -1a | FR Attraction | 10 | – | –
2023-11-11 | -1 | -1a | FR Spawning | 11 | – | –
2023-11-12 | -1 | -1a | FR Spawning | 12 | – | –
2023-11-13 | -1 | -1a | FR Spawning | 13 | – | –
2023-11-14 | -1 | -1a | FR Spawning | 14 | – | –
2023-11-15 | -1 | -1a | FR Spawning | 15 | – | –
2023-11-16 | -1 | -1b | FR Spawning | 16 | – | –
2023-11-17 | -1 | -1b | FR Spawning | 17 | – | –
2023-11-18 | -1 | -1b | FR Spawning | 18 | – | –
2023-11-19 | -1 | -1b | FR Spawning | 19 | – | –
2023-11-20 | -1 | -1b | FR Spawning | 20 | – | –
2023-11-21 | -1 | -1b | FR Spawning | 21 | – | –
2023-11-22 | -1 | -1b | FR Spawning | 22 | – | –
2023-11-23 | -1 | -1b | FR Spawning | 23 | – | –
2023-11-24 | -1 | -1b | FR Spawning | 24 | – | –
2023-11-25 | -1 | -1b | FR Spawning | 25 | – | –
2023-11-26 | -1 | -1b | FR Spawning | 26 | – | –
2023-11-27 | -1 | -1b | FR Spawning | 27 | – | –
2023-11-28 | -1 | -1b | FR Spawning | 28 | – | –
2023-11-29 | -1 | -1b | FR Spawning | 29 | – | –
2023-11-30 | -1 | -1b | FR Spawning | 30 | – | –
2023-12-01 | 0 | 0 | FR Spawning | 1 | – | –
2023-12-02 | 0 | 0 | FR Spawning | 2 | – | –
2023-12-03 | 0 | 0 | FR Spawning | 3 | – | –
2023-12-04 | 0 | 0 | FR Spawning | 4 | – | –
2023-12-05 | 0 | 0 | FR Spawning | 5 | – | –
2023-12-06 | 0 | 0 | FR Spawning | 6 | – | –
2023-12-07 | 0 | 0 | FR Spawning | 7 | – | –
2023-12-08 | 0 | 0 | FR Spawning | 8 | – | –
2023-12-09 | 0 | 0 | FR Spawning | 9 | – | –
2023-12-10 | 0 | 0 | FR Spawning | 10 | – | –
2023-12-11 | 0 | 0 | FR Spawning | 11 | – | –
2023-12-12 | 0 | 0 | FR Spawning | 12 | – | –
2023-12-13 | 0 | 0 | FR Spawning | 13 | – | –
2023-12-14 | 0 | 0 | FR Spawning | 14 | – | –
2023-12-15 | 0 | 0 | FR Spawning | 15 | – | –
2023-12-16 | 0 | 0 | FR Spawning | 16 | – | –
2023-12-17 | 0 | 0 | FR Spawning | 17 | – | –
2023-12-18 | 0 | 0 | FR Spawning | 18 | – | –
2023-12-19 | 0 | 0 | FR Spawning | 19 | – | –
2023-12-20 | 0 | 0 | FR Spawning | 20 | – | –
2023-12-21 | 0 | 0 | FR Spawning | 21 | – | –
2023-12-22 | 0 | 0 | FR Spawning | 22 | – | –
2023-12-23 | 0 | 0 | FR Spawning | 23 | – | –
2023-12-24 | 0 | 0 | FR Spawning | 24 | – | –
2023-12-25 | 0 | 0 | FR Spawning | 25 | – | –
2023-12-26 | 0 | 0 | FR Spawning | 26 | – | –
2023-12-27 | 0 | 0 | FR Spawning | 27 | – | –
2023-12-28 | 0 | 0 | FR Spawning | 28 | – | –
2023-12-29 | 0 | 0 | FR Spawning | 29 | – | –
2023-12-30 | 0 | 0 | FR Spawning | 30 | – | –
2023-12-31 | 0 | 0 | FR Spawning | 31 | – | –
2024-01-01 | 1 | 1a | Winter Base | 1 | Direct Diversion | Initial Collection
2024-01-02 | 1 | 1a | Winter Base | 2 | Direct Diversion | Initial Collection
2024-01-03 | 1 | 1a | Winter Base | 3 | Direct Diversion | Initial Collection
2024-01-04 | 1 | 1a | Winter Base | 4 | Direct Diversion | Initial Collection
2024-01-05 | 1 | 1a | Winter Base | 5 | Direct Diversion | Initial Collection
2024-01-06 | 1 | 1a | Winter Base | 6 | Direct Diversion | Initial Collection
2024-01-07 | 1 | 1a | Winter Base | 7 | Direct Diversion | Initial Collection
2024-01-08 | 1 | 1a | Winter Base | 8 | Direct Diversion | Initial Collection
2024-01-09 | 1 | 1a | Winter Base | 9 | Direct Diversion | Initial Collection
2024-01-10 | 1 | 1a | Winter Base | 10 | Direct Diversion | Initial Collection
2024-01-11 | 1 | 1a | Winter Base | 11 | Direct Diversion | Initial Collection
2024-01-12 | 1 | 1a | Winter Base | 12 | Direct Diversion | Initial Collection
2024-01-13 | 1 | 1a | Winter Base | 13 | Direct Diversion | Initial Collection
2024-01-14 | 1 | 1a | Winter Base | 14 | Direct Diversion | Initial Collection
2024-01-15 | 1 | 1a | Winter Base | 15 | Direct Diversion | Initial Collection
2024-01-16 | 1 | 1b | Winter Base | 16 | Direct Diversion | Initial Collection
2024-01-17 | 1 | 1b | Winter Base | 17 | Direct Diversion | Initial Collection
2024-01-18 | 1 | 1b | Winter Base | 18 | Direct Diversion | Initial Collection
2024-01-19 | 1 | 1b | Winter Base | 19 | Direct Diversion | Initial Collection
2024-01-20 | 1 | 1b | Winter Base | 20 | Direct Diversion | Initial Collection
2024-01-21 | 1 | 1b | Winter Base | 21 | Direct Diversion | Initial Collection
2024-01-22 | 1 | 1b | Winter Base | 22 | Direct Diversion | Initial Collection
2024-01-23 | 1 | 1b | Winter Base | 23 | Direct Diversion | Initial Collection
2024-01-24 | 1 | 1b | Winter Base | 24 | Direct Diversion | Initial Collection
2024-01-25 | 1 | 1b | Winter Base | 25 | Direct Diversion | Initial Collection
2024-01-26 | 1 | 1b | Winter Base | 26 | Direct Diversion | Initial Collection
2024-01-27 | 1 | 1b | Winter Base | 27 | Direct Diversion | Initial Collection
2024-01-28 | 1 | 1b | Winter Base | 28 | Direct Diversion | Initial Collection
2024-01-29 | 1 | 1b | Winter Base | 29 | Direct Diversion | Initial Collection
2024-01-30 | 1 | 1b | Winter Base | 30 | Direct Diversion | Initial Collection
2024-01-31 | 1 | 1b | Winter Base | 31 | Direct Diversion | Initial Collection
2024-02-01 | 2 | 2 | Winter Base | 1 | Direct Diversion | Initial Collection | 0 | 0 | 0 | 0 | – | – | – | – | 0 | 0 | 0 | 0 | 0 | 0 | 0 | 0 | 0 | 0 | 0 | 0 | 0 | 0 | 0 | 0 | 0 | 0 | 0 | 0 | 0 | 0 | 329026 | 8699.5041 |  |  | 0 | 0
2024-02-02 | 2 | 2 | Winter Base | 2 | Direct Diversion | Initial Collection | 0 | 0 | 0 | 0 | – | – | – | – | 0 | 0 | 0 | 0 | 0 | 0 | 0 | 0 | 0 | 0 | 0 | 0 | 0 | 0 | 0 | 0 | 0 | 0 | 0 | 0 | 0 | 0 | 329026 | 8699.5041 |  |  | 0 | 0
2024-02-03 | 2 | 2 | Winter Base | 3 | Direct Diversion | Initial Collection | 0 | 0 | 0 | 0 | – | – | – | – | 0 | 0 | 0 | 0 | 0 | 0 | 0 | 0 | 0 | 0 | 0 | 0 | 0 | 0 | 0 | 0 | 0 | 0 | 0 | 0 | 0 | 0 | 329026 | 8699.5041 |  |  | 0 | 0
2024-02-04 | 2 | 2 | Winter Base | 4 | Direct Diversion | Initial Collection | 0 | 0 | 0 | 0 | – | – | – | – | 0 | 0 | 0 | 0 | 0 | 0 | 0 | 0 | 0 | 0 | 0 | 0 | 0 | 0 | 0 | 0 | 0 | 0 | 0 | 0 | 0 | 0 | 329026 | 8699.5041 |  |  | 0 | 0
2024-02-05 | 2 | 2 | Winter Base | 5 | Direct Diversion | Initial Collection | 0 | 0 | 0 | 0 | – | – | – | – | 0 | 0 | 0 | 0 | 0 | 0 | 0 | 0 | 0 | 0 | 0 | 0 | 0 | 0 | 0 | 0 | 0 | 0 | 0 | 0 | 0 | 0 | 329026 | 8699.5041 |  |  | 0 | 0
2024-02-06 | 2 | 2 | Winter Base | 6 | Direct Diversion | Initial Collection | 0 | 0 | 0 | 0 | – | – | – | – | 0 | 0 | 0 | 0 | 0 | 0 | 0 | 0 | 0 | 0 | 0 | 0 | 0 | 0 | 0 | 0 | 0 | 0 | 0 | 0 | 0 | 0 | 329026 | 8699.5041 |  |  | 0 | 0
2024-02-07 | 2 | 2 | Winter Base | 7 | Direct Diversion | Initial Collection | 0 | 0 | 0 | 0 | – | – | – | – | 0 | 0 | 0 | 0 | 0 | 0 | 0 | 0 | 0 | 0 | 0 | 0 | 0 | 0 | 0 | 0 | 0 | 0 | 0 | 0 | 0 | 0 | 329026 | 8699.5041 |  |  | 0 | 0
2024-02-08 | 2 | 2 | Winter Base | 8 | Direct Diversion | Initial Collection | 0 | 0 | 0 | 0 | – | – | – | – | 0 | 0 | 0 | 0 | 0 | 0 | 0 | 0 | 0 | 0 | 0 | 0 | 0 | 0 | 0 | 0 | 0 | 0 | 0 | 0 | 0 | 0 | 329026 | 8699.5041 |  |  | 0 | 0
2024-02-09 | 2 | 2 | Winter Base | 9 | Direct Diversion | Initial Collection | 0 | 0 | 0 | 0 | – | – | – | – | 0 | 0 | 0 | 0 | 0 | 0 | 0 | 0 | 0 | 0 | 0 | 0 | 0 | 0 | 0 | 0 | 0 | 0 | 0 | 0 | 0 | 0 | 329026 | 8699.5041 |  |  | 0 | 0
2024-02-10 | 2 | 2 | Winter Base | 10 | Direct Diversion | Initial Collection | 0 | 0 | 0 | 0 | – | – | – | – | 0 | 0 | 0 | 0 | 0 | 0 | 0 | 0 | 0 | 0 | 0 | 0 | 0 | 0 | 0 | 0 | 0 | 0 | 0 | 0 | 0 | 0 | 329026 | 8699.5041 |  |  | 0 | 0
2024-02-11 | 2 | 2 | Winter Base | 11 | Direct Diversion | Initial Collection | 0 | 0 | 0 | 0 | – | – | – | – | 0 | 0 | 0 | 0 | 0 | 0 | 0 | 0 | 0 | 0 | 0 | 0 | 0 | 0 | 0 | 0 | 0 | 0 | 0 | 0 | 0 | 0 | 329026 | 8699.5041 |  |  | 0 | 0
2024-02-12 | 2 | 2 | Winter Base | 12 | Direct Diversion | Initial Collection | 0 | 0 | 0 | 0 | – | – | – | – | 0 | 0 | 0 | 0 | 0 | 0 | 0 | 0 | 0 | 0 | 0 | 0 | 0 | 0 | 0 | 0 | 0 | 0 | 0 | 0 | 0 | 0 | 329026 | 8699.5041 |  |  | 0 | 0
2024-02-13 | 2 | 2 | Winter Base | 13 | Direct Diversion | Initial Collection | 0 | 0 | 0 | 0 | – | – | – | – | 0 | 0 | 0 | 0 | 0 | 0 | 0 | 0 | 0 | 0 | 0 | 0 | 0 | 0 | 0 | 0 | 0 | 0 | 0 | 0 | 0 | 0 | 329026 | 8699.5041 |  |  | 0 | 0
2024-02-14 | 2 | 2 | Winter Base | 14 | Direct Diversion | Initial Collection | 0 | 0 | 0 | 0 | – | – | – | – | 0 | 0 | 0 | 0 | 0 | 0 | 0 | 0 | 0 | 0 | 0 | 0 | 0 | 0 | 0 | 0 | 0 | 0 | 0 | 0 | 0 | 0 | 329026 | 8699.5041 |  |  | 0 | 0
2024-02-15 | 2 | 2 | Winter Base | 15 | Direct Diversion | Initial Collection | 0 | 0 | 0 | 0 | – | – | – | – | 0 | 0 | 0 | 0 | 0 | 0 | 0 | 0 | 0 | 0 | 0 | 0 | 0 | 0 | 0 | 0 | 0 | 0 | 0 | 0 | 0 | 0 | 329026 | 8699.5041 |  |  | 0 | 0
2024-02-16 | 2 | 2 | Winter Base | 16 | Direct Diversion | Initial Collection | 0 | 0 | 0 | 0 | – | – | – | – | 0 | 0 | 0 | 0 | 0 | 0 | 0 | 0 | 0 | 0 | 0 | 0 | 0 | 0 | 0 | 0 | 0 | 0 | 0 | 0 | 0 | 0 | 329026 | 8699.5041 |  |  | 0 | 0
2024-02-17 | 2 | 2 | Winter Base | 17 | Direct Diversion | Initial Collection | 0 | 0 | 0 | 0 | – | – | – | – | 0 | 0 | 0 | 0 | 0 | 0 | 0 | 0 | 0 | 0 | 0 | 0 | 0 | 0 | 0 | 0 | 0 | 0 | 0 | 0 | 0 | 0 | 329026 | 8699.5041 |  |  | 0 | 0
2024-02-18 | 2 | 2 | Winter Base | 18 | Direct Diversion | Initial Collection | 0 | 0 | 0 | 0 | – | – | – | – | 0 | 0 | 0 | 0 | 0 | 0 | 0 | 0 | 0 | 0 | 0 | 0 | 0 | 0 | 0 | 0 | 0 | 0 | 0 | 0 | 0 | 0 | 329026 | 8699.5041 |  |  | 0 | 0
2024-02-19 | 2 | 2 | Winter Base | 19 | Direct Diversion | Initial Collection | 0 | 0 | 0 | 0 | – | – | – | – | 0 | 0 | 0 | 0 | 0 | 0 | 0 | 0 | 0 | 0 | 0 | 0 | 0 | 0 | 0 | 0 | 0 | 0 | 0 | 0 | 0 | 0 | 329026 | 8699.5041 |  |  | 0 | 0
2024-02-20 | 2 | 2 | Winter Base | 20 | Direct Diversion | Initial Collection | 0 | 0 | 0 | 0 | – | – | – | – | 0 | 0 | 0 | 0 | 0 | 0 | 0 | 0 | 0 | 0 | 0 | 0 | 0 | 0 | 0 | 0 | 0 | 0 | 0 | 0 | 0 | 0 | 329026 | 8699.5041 |  |  | 0 | 0
2024-02-21 | 2 | 2 | Winter Base | 21 | Direct Diversion | Initial Collection | 0 | 0 | 0 | 0 | – | – | – | – | 0 | 0 | 0 | 0 | 0 | 0 | 0 | 0 | 0 | 0 | 0 | 0 | 0 | 0 | 0 | 0 | 0 | 0 | 0 | 0 | 0 | 0 | 329026 | 8699.5041 |  |  | 0 | 0
2024-02-22 | 2 | 2 | Winter Base | 22 | Direct Diversion | Initial Collection | 0 | 0 | 0 | 0 | – | – | – | – | 0 | 0 | 0 | 0 | 0 | 0 | 0 | 0 | 0 | 0 | 0 | 0 | 0 | 0 | 0 | 0 | 0 | 0 | 0 | 0 | 0 | 0 | 329026 | 8699.5041 |  |  | 0 | 0
2024-02-23 | 2 | 2 | Winter Base | 23 | Direct Diversion | Initial Collection | 0 | 0 | 0 | 0 | – | – | – | – | 0 | 0 | 0 | 0 | 0 | 0 | 0 | 0 | 0 | 0 | 0 | 0 | 0 | 0 | 0 | 0 | 0 | 0 | 0 | 0 | 0 | 0 | 329026 | 8699.5041 |  |  | 0 | 0
2024-02-24 | 2 | 2 | Winter Base | 24 | Direct Diversion | Initial Collection | 0 | 0 | 0 | 0 | – | – | – | – | 0 | 0 | 0 | 0 | 0 | 0 | 0 | 0 | 0 | 0 | 0 | 0 | 0 | 0 | 0 | 0 | 0 | 0 | 0 | 0 | 0 | 0 | 329026 | 8699.5041 |  |  | 0 | 0
2024-02-25 | 2 | 2 | Winter Base | 25 | Storage | Storage Withdrawal | 0 | 0 | 0 | 0 | – | – | – | – | 0 | 0 | 0 | 0 | 0 | 0 | 0 | 0 | 0 | 0 | 0 | 0 | 0 | 0 | 0 | 0 | 0 | 0 | 0 | 0 | 0 | 0 | 329026 | 8699.5041 |  |  | 0 | 0
2024-02-26 | 2 | 2 | Winter Base | 26 | Direct Diversion | Initial Collection | 0 | 0 | 0 | 0 | – | – | – | – | 0 | 0 | 0 | 0 | 0 | 0 | 0 | 0 | 0 | 0 | 0 | 0 | 0 | 0 | 0 | 0 | 0 | 0 | 0 | 0 | 0 | 0 | 329026 | 8699.5041 |  |  | 0 | 0
2024-02-27 | 2 | 2 | Winter Base | 27 | Direct Diversion | Initial Collection | 0 | 0 | 0 | 0 | – | – | – | – | 0 | 0 | 0 | 0 | 0 | 0 | 0 | 0 | 0 | 0 | 0 | 0 | 0 | 0 | 0 | 0 | 0 | 0 | 0 | 0 | 0 | 0 | 329026 | 8699.5041 |  |  | 0 | 0
2024-02-28 | 2 | 2 | Winter Base | 28 | Direct Diversion | Initial Collection | 0 | 0 | 0 | 0 | – | – | – | – | 0 | 0 | 0 | 0 | 0 | 0 | 0 | 0 | 0 | 0 | 0 | 0 | 0 | 0 | 0 | 0 | 0 | 0 | 0 | 0 | 0 | 0 | 329026 | 8699.5041 |  |  | 0 | 0
2024-02-29 | 2 | 2 | Winter Base | 29 | Direct Diversion | Initial Collection | 0 | 0 | 0 | 0 | – | – | – | – | 0 | 0 | 0 | 0 | 0 | 0 | 0 | 0 | 0 | 0 | 0 | 0 | 0 | 0 | 0 | 0 | 0 | 0 | 0 | 0 | 0 | 0 | 329026 | 8699.5041 | – | 0 | 0 | 0
2024-03-01 | 3 | 3 | Spring Pulse | 1 | Direct Diversion | Initial Collection | 395 | 395 | 0 | 0 | – | – | – | – | 380 | 380 | 0 | 0 | 380 | 380 | 0 | 0 | 783.4711 | 783.4711 | 0 | 0 | 753.719 | 753.719 | 0 | 0 | 753.719 | 753.719 | 0 | 0 | 0 | 0 | 328272.281 | 8699.5041 | 370 | 733.8843 | -19.8347 | -19.8347
2024-03-02 | 3 | 3 | Spring Pulse | 2 | Direct Diversion | Initial Collection | 395 | 395 | 0 | 0 | – | – | – | – | 385 | 385 | 0 | 0 | 385 | 385 | 0 | 0 | 1566.9421 | 1566.9421 | 0 | 0 | 1517.3554 | 1517.3554 | 0 | 0 | 1517.3554 | 1517.3554 | 0 | 0 | 0 | 0 | 327508.6446 | 8699.5041 | 370 | 1467.7686 | -49.5868 | -49.5868
2024-03-03 | 3 | 3 | Spring Pulse | 3 | Direct Diversion | Initial Collection | 395 | 395 | 0 | 0 | – | – | – | – | 391 | 391 | 0 | 0 | 391 | 391 | 0 | 0 | 2350.4132 | 2350.4132 | 0 | 0 | 2292.8926 | 2292.8926 | 0 | 0 | 2292.8926 | 2292.8926 | 0 | 0 | 0 | 0 | 326733.1074 | 8699.5041 | 370 | 2201.6529 | -91.2397 | -91.2397
2024-03-04 | 3 | 3 | Spring Pulse | 4 | Direct Diversion | Initial Collection | 395 | 395 | 0 | 0 | – | – | – | – | 394 | 394 | 0 | 0 | 394 | 394 | 0 | 0 | 3133.8843 | 3133.8843 | 0 | 0 | 3074.3802 | 3074.3802 | 0 | 0 | 3074.3802 | 3074.3802 | 0 | 0 | 0 | 0 | 325951.6198 | 8699.5041 | 370 | 2935.5372 | -138.843 | -138.843
2024-03-05 | 3 | 3 | Spring Pulse | 5 | Direct Diversion | Initial Collection | 395 | 395 | 0 | 0 | – | – | – | – | 397 | 397 | 0 | 0 | 397 | 397 | 0 | 0 | 3917.3554 | 3917.3554 | 0 | 0 | 3861.8182 | 3861.8182 | 0 | 0 | 3861.8182 | 3861.8182 | 0 | 0 | 0 | 0 | 325164.1818 | 8699.5041 | 370 | 3669.4215 | -192.3967 | -192.3967
2024-03-06 | 3 | 3 | Spring Pulse | 6 | Direct Diversion | Initial Collection | 395 | 395 | 0 | 0 | – | – | – | – | 396 | 396 | 0 | 0 | 396 | 396 | 0 | 0 | 4700.8264 | 4700.8264 | 0 | 0 | 4647.2727 | 4647.2727 | 0 | 0 | 4647.2727 | 4647.2727 | 0 | 0 | 0 | 0 | 324378.7273 | 8699.5041 | 370 | 4403.3058 | -243.9669 | -243.9669
2024-03-07 | 3 | 3 | Spring Pulse | 7 | Direct Diversion | Initial Collection | 375 | 375 | 0 | 0 | – | – | – | – | 402 | 402 | 0 | 0 | 402 | 402 | 0 | 0 | 5444.6281 | 5444.6281 | 0 | 0 | 5444.6281 | 5444.6281 | 0 | 0 | 5444.6281 | 5444.6281 | 0 | 0 | 0 | 0 | 323581.3719 | 8699.5041 | 370 | 5137.1901 | -307.438 | -307.438
2024-03-08 | 3 | 3 | Spring Pulse | 8 | Direct Diversion | Initial Collection | 375 | 375 | 0 | 0 | – | – | – | – | 386 | 386 | 0 | 0 | 386 | 386 | 0 | 0 | 6188.4298 | 6188.4298 | 0 | 0 | 6210.2479 | 6210.2479 | 0 | 0 | 6210.2479 | 6210.2479 | 0 | 0 | 0 | 0 | 322815.7521 | 8699.5041 | 370 | 5871.0744 | -339.1736 | -339.1736
2024-03-09 | 3 | 3 | Spring Pulse | 9 | Direct Diversion | Initial Collection | 375 | 375 | 0 | 0 | – | – | – | – | 377 | 377 | 0 | 0 | 377 | 377 | 0 | 0 | 6932.2314 | 6932.2314 | 0 | 0 | 6958.0165 | 6958.0165 | 0 | 0 | 6958.0165 | 6958.0165 | 0 | 0 | 0 | 0 | 322067.9835 | 8699.5041 | 370 | 6604.9587 | -353.0579 | -353.0579
2024-03-10 | 3 | 3 | Spring Pulse | 10 | Direct Diversion | Initial Collection | 375 | 375 | 0 | 0 | – | – | – | – | 371 | 371 | 0 | 0 | 371 | 371 | 0 | 0 | 7676.0331 | 7676.0331 | 0 | 0 | 7693.8843 | 7693.8843 | 0 | 0 | 7693.8843 | 7693.8843 | 0 | 0 | 0 | 0 | 321332.1157 | 8699.5041 | 370 | 7338.843 | -355.0413 | -355.0413
2024-03-11 | 3 | 3 | Spring Pulse | 11 | Direct Diversion | Initial Collection | 375 | 375 | 0 | 0 | – | – | – | – | 367 | 367 | 0 | 0 | 367 | 367 | 0 | 0 | 8419.8347 | 8419.8347 | 0 | 0 | 8421.8182 | 8421.8182 | 0 | 0 | 8421.8182 | 8421.8182 | 0 | 0 | 0 | 0 | 320604.1818 | 8699.5041 | 370 | 8072.7273 | -349.0909 | -349.0909
2024-03-12 | 3 | 3 | Spring Pulse | 12 | Direct Diversion | Initial Collection | 375 | 375 | 0 | 0 | – | – | – | – | 365 | 365 | 0 | 0 | 365 | 365 | 0 | 0 | 9163.6364 | 9163.6364 | 0 | 0 | 9145.7851 | 9145.7851 | 0 | 0 | 9145.7851 | 9145.7851 | 0 | 0 | 0 | 0 | 319880.2149 | 8699.5041 | 370 | 8806.6116 | -339.1736 | -339.1736
2024-03-13 | 3 | 3 | Spring Pulse | 13 | Storage | Storage Withdrawal | 375 | 375 | 0 | 0 | – | – | – | – | 364 | 364 | 0 | 0 | 364 | 364 | 0 | 0 | 9907.438 | 9907.438 | 0 | 0 | 9867.7686 | 9867.7686 | 0 | 0 | 9867.7686 | 9867.7686 | 0 | 0 | 0 | 0 | 319158.2314 | 8699.5041 | 370 | 9540.4959 | -327.2727 | -327.2727
2024-03-14 | 3 | 3 | Spring Pulse | 14 | Direct Diversion | Initial Collection | 375 | 375 | 0 | 0 | – | – | – | – | 363 | 363 | 0 | 0 | 363 | 363 | 0 | 0 | 10651.2397 | 10651.2397 | 0 | 0 | 10587.7686 | 10587.7686 | 0 | 0 | 10587.7686 | 10587.7686 | 0 | 0 | 0 | 0 | 318438.2314 | 8699.5041 | 370 | 10274.3802 | -313.3884 | -313.3884
2024-03-15 | 3 | 3 | Spring Pulse | 15 | Direct Diversion | Initial Collection | 375 | 375 | 0 | 0 | – | – | – | – | 362 | 362 | 0 | 0 | 362 | 362 | 0 | 0 | 11395.0413 | 11395.0413 | 0 | 0 | 11305.7851 | 11305.7851 | 0 | 0 | 11305.7851 | 11305.7851 | 0 | 0 | 0 | 0 | 317720.2149 | 8699.5041 | 370 | 11008.2645 | -297.5207 | -297.5207
2024-03-16 | 3 | 3 | Spring Pulse | 16 | Direct Diversion | Initial Collection | 375 | 375 | 0 | 0 | – | – | – | – | 361 | 361 | 0 | 0 | 361 | 361 | 0 | 0 | 12138.843 | 12138.843 | 0 | 0 | 12021.8182 | 12021.8182 | 0 | 0 | 12021.8182 | 12021.8182 | 0 | 0 | 0 | 0 | 317004.1818 | 8699.5041 | 1370 | 13725.6198 | 1703.8017 | 1703.8017
2024-03-17 | 3 | 3 | Spring Pulse | 17 | Direct Diversion | Initial Collection | 375 | 375 | 0 | 0 | – | – | – | – | 362 | 362 | 0 | 0 | 362 | 362 | 0 | 0 | 12882.6446 | 12882.6446 | 0 | 0 | 12739.8347 | 12739.8347 | 0 | 0 | 12739.8347 | 12739.8347 | 0 | 0 | 0 | 0 | 316286.1653 | 8699.5041 | 1370 | 16442.9752 | 3703.1405 | 3703.1405
2024-03-18 | 3 | 3 | Spring Pulse | 18 | Direct Diversion | Initial Collection | 375 | 375 | 0 | 0 | – | – | – | – | 362 | 362 | 0 | 0 | 362 | 362 | 0 | 0 | 13626.4463 | 13626.4463 | 0 | 0 | 13457.8512 | 13457.8512 | 0 | 0 | 13457.8512 | 13457.8512 | 0 | 0 | 0 | 0 | 315568.1488 | 8699.5041 | 1370 | 19160.3306 | 5702.4793 | 5702.4793
2024-03-19 | 3 | 3 | Spring Pulse | 19 | Direct Diversion | Initial Collection | 375 | 375 | 0 | 0 | – | – | – | – | 359 | 359 | 0 | 0 | 359 | 359 | 0 | 0 | 14370.2479 | 14370.2479 | 0 | 0 | 14169.9174 | 14169.9174 | 0 | 0 | 14169.9174 | 14169.9174 | 0 | 0 | 0 | 0 | 314856.0826 | 8699.5041 | 1370 | 21877.686 | 7707.7686 | 7707.7686
2024-03-20 | 3 | 3 | Spring Pulse | 20 | Direct Diversion | Initial Collection | 375 | 375 | 0 | 0 | – | – | – | – | 357 | 357 | 0 | 0 | 357 | 357 | 0 | 0 | 15114.0496 | 15114.0496 | 0 | 0 | 14878.0165 | 14878.0165 | 0 | 0 | 14878.0165 | 14878.0165 | 0 | 0 | 0 | 0 | 314147.9835 | 8699.5041 | 1370 | 24595.0413 | 9717.0248 | 9717.0248
2024-03-21 | 3 | 3 | Spring Pulse | 21 | Direct Diversion | Initial Collection | 375 | 375 | 0 | 0 | – | – | – | – | 359 | 359 | 0 | 0 | 359 | 359 | 0 | 0 | 15857.8512 | 15857.8512 | 0 | 0 | 15590.0826 | 15590.0826 | 0 | 0 | 15590.0826 | 15590.0826 | 0 | 0 | 0 | 0 | 313435.9174 | 8699.5041 | 1370 | 27312.3967 | 11722.314 | 11722.314
2024-03-22 | 3 | 3 | Spring Pulse | 22 | Direct Diversion | Initial Collection | 375 | 375 | 0 | 0 | – | – | – | – | 362 | 362 | 0 | 0 | 362 | 362 | 0 | 0 | 16601.6529 | 16601.6529 | 0 | 0 | 16308.0992 | 16308.0992 | 0 | 0 | 16308.0992 | 16308.0992 | 0 | 0 | 0 | 0 | 312717.9008 | 8699.5041 | 1370 | 30029.7521 | 13721.6529 | 13721.6529
2024-03-23 | 3 | 3 | Spring Pulse | 23 | Direct Diversion | Initial Collection | 375 | 375 | 0 | 0 | – | – | – | – | 369 | 369 | 0 | 0 | 369 | 369 | 0 | 0 | 17345.4545 | 17345.4545 | 0 | 0 | 17040 | 17040 | 0 | 0 | 17040 | 17040 | 0 | 0 | 0 | 0 | 311986 | 8699.5041 | 1370 | 32747.1074 | 15707.1074 | 15707.1074
2024-03-24 | 3 | 3 | Spring Pulse | 24 | Direct Diversion | Initial Collection | 375 | 375 | 0 | 0 | – | – | – | – | 378 | 378 | 0 | 0 | 378 | 378 | 0 | 0 | 18089.2562 | 18089.2562 | 0 | 0 | 17789.7521 | 17789.7521 | 0 | 0 | 17789.7521 | 17789.7521 | 0 | 0 | 0 | 0 | 311236.2479 | 8699.5041 | 1370 | 35464.4628 | 17674.7107 | 17674.7107
2024-03-25 | 3 | 3 | Spring Pulse | 25 | Direct Diversion | Initial Collection | 375 | 375 | 0 | 0 | – | – | – | – | 379 | 379 | 0 | 0 | 379 | 379 | 0 | 0 | 18833.0579 | 18833.0579 | 0 | 0 | 18541.4876 | 18541.4876 | 0 | 0 | 18541.4876 | 18541.4876 | 0 | 0 | 0 | 0 | 310484.5124 | 8699.5041 | 1370 | 38181.8182 | 19640.3306 | 19640.3306
2024-03-26 | 3 | 3 | Spring Pulse | 26 | Direct Diversion | Initial Collection | 375 | 375 | 0 | 0 | – | – | – | – | 378 | 378 | 0 | 0 | 378 | 378 | 0 | 0 | 19576.8595 | 19576.8595 | 0 | 0 | 19291.2397 | 19291.2397 | 0 | 0 | 19291.2397 | 19291.2397 | 0 | 0 | 0 | 0 | 309734.7603 | 8699.5041 | 1370 | 40899.1736 | 21607.9339 | 21607.9339
2024-03-27 | 3 | 3 | Spring Pulse | 27 | Direct Diversion | Initial Collection | 375 | 375 | 0 | 0 | – | – | – | – | 376 | 376 | 0 | 0 | 376 | 376 | 0 | 0 | 20320.6612 | 20320.6612 | 0 | 0 | 20037.0248 | 20037.0248 | 0 | 0 | 20037.0248 | 20037.0248 | 0 | 0 | 0 | 0 | 308988.9752 | 8699.5041 | 1370 | 43616.5289 | 23579.5041 | 23579.5041
2024-03-28 | 3 | 3 | Spring Pulse | 28 | Direct Diversion | Initial Collection | 375 | 375 | 0 | 0 | – | – | – | – | 376 | 376 | 0 | 0 | 376 | 376 | 0 | 0 | 21064.4628 | 21064.4628 | 0 | 0 | 20782.8099 | 20782.8099 | 0 | 0 | 20782.8099 | 20782.8099 | 0 | 0 | 0 | 0 | 308243.1901 | 8699.5041 | 1370 | 46333.8843 | 25551.0744 | 25551.0744
2024-03-29 | 3 | 3 | Spring Pulse | 29 | Direct Diversion | Initial Collection | 375 | 375 | 0 | 0 | – | – | – | – | 380 | 380 | 0 | 0 | 380 | 380 | 0 | 0 | 21808.2645 | 21808.2645 | 0 | 0 | 21536.5289 | 21536.5289 | 0 | 0 | 21536.5289 | 21536.5289 | 0 | 0 | 0 | 0 | 307489.4711 | 8699.5041 | 1370 | 49051.2397 | 27514.7107 | 27514.7107
2024-03-30 | 3 | 3 | Spring Pulse | 30 | Direct Diversion | Initial Collection | 375 | 375 | 0 | 0 | – | – | – | – | 387 | 387 | 0 | 0 | 387 | 387 | 0 | 0 | 22552.0661 | 22552.0661 | 0 | 0 | 22304.1322 | 22304.1322 | 0 | 0 | 22304.1322 | 22304.1322 | 0 | 0 | 0 | 0 | 306721.8678 | 8699.5041 | 1370 | 51768.595 | 29464.4628 | 29464.4628
2024-03-31 | 3 | 3 | Spring Pulse | 31 | – | – | 375 | 375 | 0 | 0 | – | – | – | – | 394 | 394 | 0 | 0 | 394 | 394 | 0 | 0 | 23295.8678 | 23295.8678 | 0 | 0 | 23085.6198 | 23085.6198 | 0 | 0 | 23085.6198 | 23085.6198 | 0 | 0 | 0 | 0 | 305940.3802 | 8699.5041 | 1370 | 54485.9504 | 31400.3306 | 31400.3306
2024-04-01 | 4 | 4 | Spring Pulse | 1 | Direct Diversion | Initial Collection | 375 | 375 | 0 | 0 | – | – | – | – | 392 | 392 | 0 | 0 | 392 | 392 | 0 | 0 | 24039.6694 | 24039.6694 | 0 | 0 | 23863.1405 | 23863.1405 | 0 | 0 | 23863.1405 | 23863.1405 | 0 | 0 | 0 | 0 | 305162.8595 | 8699.5041 | 2350 | 59147.1074 | 35283.9669 | 35283.9669
2024-04-02 | 4 | 4 | Spring Pulse | 2 | Direct Diversion | Initial Collection | 375 | 375 | 0 | 0 | – | – | – | – | 388 | 388 | 0 | 0 | 388 | 388 | 0 | 0 | 24783.4711 | 24783.4711 | 0 | 0 | 24632.7273 | 24632.7273 | 0 | 0 | 24632.7273 | 24632.7273 | 0 | 0 | 0 | 0 | 304393.2727 | 8699.5041 | 2350 | 63808.2645 | 39175.5372 | 39175.5372
2024-04-03 | 4 | 4 | Spring Pulse | 3 | Direct Diversion | Initial Collection | 375 | 375 | 0 | 0 | – | – | – | – | 384 | 384 | 0 | 0 | 384 | 384 | 0 | 0 | 25527.2727 | 25527.2727 | 0 | 0 | 25394.3802 | 25394.3802 | 0 | 0 | 25394.3802 | 25394.3802 | 0 | 0 | 0 | 0 | 303631.6198 | 8699.5041 | 2350 | 68469.4215 | 43075.0413 | 43075.0413
2024-04-04 | 4 | 4 | Spring Pulse | 4 | Direct Diversion | Initial Collection | 375 | 375 | 0 | 0 | – | – | – | – | 383 | 383 | 0 | 0 | 383 | 383 | 0 | 0 | 26271.0744 | 26271.0744 | 0 | 0 | 26154.0496 | 26154.0496 | 0 | 0 | 26154.0496 | 26154.0496 | 0 | 0 | 0 | 0 | 302871.9504 | 8699.5041 | 2350 | 73130.5785 | 46976.5289 | 46976.5289
2024-04-05 | 4 | 4 | Spring Pulse | 5 | Direct Diversion | Initial Collection | 375 | 375 | 0 | 0 | – | – | – | – | 389 | 389 | 0 | 0 | 389 | 389 | 0 | 0 | 27014.876 | 27014.876 | 0 | 0 | 26925.6198 | 26925.6198 | 0 | 0 | 26925.6198 | 26925.6198 | 0 | 0 | 0 | 0 | 302100.3802 | 8699.5041 | 2350 | 77791.7355 | 50866.1157 | 50866.1157
2024-04-06 | 4 | 4 | Spring Pulse | 6 | Direct Diversion | Initial Collection | 375 | 375 | 0 | 0 | – | – | – | – | 396 | 396 | 0 | 0 | 396 | 396 | 0 | 0 | 27758.6777 | 27758.6777 | 0 | 0 | 27711.0744 | 27711.0744 | 0 | 0 | 27711.0744 | 27711.0744 | 0 | 0 | 0 | 0 | 301314.9256 | 8699.5041 | 2350 | 82452.8926 | 54741.8182 | 54741.8182
2024-04-07 | 4 | 4 | Spring Pulse | 7 | Direct Diversion | Initial Collection | 375 | 375 | 0 | 0 | – | – | – | – | 394 | 394 | 0 | 0 | 394 | 394 | 0 | 0 | 28502.4793 | 28502.4793 | 0 | 0 | 28492.562 | 28492.562 | 0 | 0 | 28492.562 | 28492.562 | 0 | 0 | 0 | 0 | 300533.438 | 8699.5041 | 2350 | 87114.0496 | 58621.4876 | 58621.4876
2024-04-08 | 4 | 4 | Spring Pulse | 8 | Direct Diversion | Initial Collection | 375 | 375 | 0 | 0 | – | – | – | – | 393 | 393 | 0 | 0 | 393 | 393 | 0 | 0 | 29246.281 | 29246.281 | 0 | 0 | 29272.0661 | 29272.0661 | 0 | 0 | 29272.0661 | 29272.0661 | 0 | 0 | 0 | 0 | 299753.9339 | 8699.5041 | 2350 | 91775.2066 | 62503.1405 | 62503.1405
2024-04-09 | 4 | 4 | Spring Pulse | 9 | Direct Diversion | Initial Collection | 375 | 375 | 0 | 0 | – | – | – | – | 383 | 383 | 0 | 0 | 383 | 383 | 0 | 0 | 29990.0826 | 29990.0826 | 0 | 0 | 30031.7355 | 30031.7355 | 0 | 0 | 30031.7355 | 30031.7355 | 0 | 0 | 0 | 0 | 298994.2645 | 8699.5041 | 2350 | 96436.3636 | 66404.6281 | 66404.6281
2024-04-10 | 4 | 4 | Spring Pulse | 10 | Direct Diversion | Initial Collection | 375 | 375 | 0 | 0 | – | – | – | – | 378 | 378 | 0 | 0 | 378 | 378 | 0 | 0 | 30733.8843 | 30733.8843 | 0 | 0 | 30781.4876 | 30781.4876 | 0 | 0 | 30781.4876 | 30781.4876 | 0 | 0 | 0 | 0 | 298244.5124 | 8699.5041 | 2350 | 101097.5207 | 70316.0331 | 70316.0331
2024-04-11 | 4 | 4 | Spring Pulse | 11 | Direct Diversion | Initial Collection | 375 | 375 | 0 | 0 | – | – | – | – | 372 | 372 | 0 | 0 | 372 | 372 | 0 | 0 | 31477.686 | 31477.686 | 0 | 0 | 31519.3388 | 31519.3388 | 0 | 0 | 31519.3388 | 31519.3388 | 0 | 0 | 0 | 0 | 297506.6612 | 8699.5041 | 2350 | 105758.6777 | 74239.3388 | 74239.3388
2024-04-12 | 4 | 4 | Spring Pulse | 12 | Direct Diversion | Initial Collection | 375 | 375 | 0 | 0 | – | – | – | – | 368 | 368 | 0 | 0 | 368 | 368 | 0 | 0 | 32221.4876 | 32221.4876 | 0 | 0 | 32249.2562 | 32249.2562 | 0 | 0 | 32249.2562 | 32249.2562 | 0 | 0 | 0 | 0 | 296776.7438 | 8699.5041 | 2350 | 110419.8347 | 78170.5785 | 78170.5785
2024-04-13 | 4 | 4 | Spring Pulse | 13 | Direct Diversion | Initial Collection | 375 | 375 | 0 | 0 | – | – | – | – | 372 | 372 | 0 | 0 | 372 | 372 | 0 | 0 | 32965.2893 | 32965.2893 | 0 | 0 | 32987.1074 | 32987.1074 | 0 | 0 | 32987.1074 | 32987.1074 | 0 | 0 | 0 | 0 | 296038.8926 | 8699.5041 | 2350 | 115080.9917 | 82093.8843 | 82093.8843
2024-04-14 | 4 | 4 | Spring Pulse | 14 | Direct Diversion | Initial Collection | 375 | 375 | 0 | 0 | – | – | – | – | 396 | 396 | 0 | 0 | 396 | 396 | 0 | 0 | 33709.0909 | 33709.0909 | 0 | 0 | 33772.562 | 33772.562 | 0 | 0 | 33772.562 | 33772.562 | 0 | 0 | 0 | 0 | 295253.438 | 8699.5041 | 2350 | 119742.1488 | 85969.5868 | 85969.5868
2024-04-15 | 4 | 4 | Spring Pulse | 15 | Direct Diversion | Initial Collection | 375 | 375 | 0 | 0 | – | – | – | – | 396 | 396 | 0 | 0 | 396 | 396 | 0 | 0 | 34452.8926 | 34452.8926 | 0 | 0 | 34558.0165 | 34558.0165 | 0 | 0 | 34558.0165 | 34558.0165 | 0 | 0 | 0 | 0 | 294467.9835 | 8699.5041 | 2350 | 124403.3058 | 89845.2893 | 89845.2893
2024-04-16 | 4 | 4 | Spring Pulse | 16 | Direct Diversion | Initial Collection | 375 | 375 | 0 | 0 | – | – | – | – | 392 | 392 | 0 | 0 | 392 | 392 | 0 | 0 | 35196.6942 | 35196.6942 | 0 | 0 | 35335.5372 | 35335.5372 | 0 | 0 | 35335.5372 | 35335.5372 | 0 | 0 | 0 | 0 | 293690.4628 | 8699.5041 | 2913 | 130181.157 | 94845.6198 | 94845.6198
2024-04-17 | 4 | 4 | Spring Pulse | 17 | Direct Diversion | Initial Collection | 375 | 375 | 0 | 0 | – | – | – | – | 388 | 388 | 0 | 0 | 388 | 388 | 0 | 0 | 35940.4959 | 35940.4959 | 0 | 0 | 36105.124 | 36105.124 | 0 | 0 | 36105.124 | 36105.124 | 0 | 0 | 0 | 0 | 292920.876 | 8699.5041 | 2913 | 135959.0083 | 99853.8843 | 99853.8843
2024-04-18 | 4 | 4 | Spring Pulse | 18 | Direct Diversion | Initial Collection | 375 | 375 | 0 | 0 | – | – | – | – | 382 | 382 | 0 | 0 | 382 | 382 | 0 | 0 | 36684.2975 | 36684.2975 | 0 | 0 | 36862.8099 | 36862.8099 | 0 | 0 | 36862.8099 | 36862.8099 | 0 | 0 | 0 | 0 | 292163.1901 | 8699.5041 | 2913 | 141736.8595 | 104874.0496 | 104874.0496
2024-04-19 | 4 | 4 | Spring Pulse | 19 | Direct Diversion | Initial Collection | 375 | 375 | 0 | 0 | – | – | – | – | 374 | 374 | 0 | 0 | 374 | 374 | 0 | 0 | 37428.0992 | 37428.0992 | 0 | 0 | 37604.6281 | 37604.6281 | 0 | 0 | 37604.6281 | 37604.6281 | 0 | 0 | 0 | 0 | 291421.3719 | 8699.5041 | 2913 | 147514.7107 | 109910.0826 | 109910.0826
2024-04-20 | 4 | 4 | Spring Pulse | 20 | Direct Diversion | Initial Collection | 375 | 375 | 0 | 0 | – | – | – | – | 369 | 369 | 0 | 0 | 369 | 369 | 0 | 0 | 38171.9008 | 38171.9008 | 0 | 0 | 38336.5289 | 38336.5289 | 0 | 0 | 38336.5289 | 38336.5289 | 0 | 0 | 0 | 0 | 290689.4711 | 8699.5041 | 2913 | 153292.562 | 114956.0331 | 114956.0331
2024-04-21 | 4 | 4 | Spring Pulse | 21 | Direct Diversion | Initial Collection | 375 | 375 | 0 | 0 | – | – | – | – | 366 | 366 | 0 | 0 | 366 | 366 | 0 | 0 | 38915.7025 | 38915.7025 | 0 | 0 | 39062.4793 | 39062.4793 | 0 | 0 | 39062.4793 | 39062.4793 | 0 | 0 | 0 | 0 | 289963.5207 | 8699.5041 | 2913 | 159070.4132 | 120007.9339 | 120007.9339
2024-04-22 | 4 | 4 | Spring Pulse | 22 | Direct Diversion | Initial Collection | 375 | 375 | 0 | 0 | – | – | – | – | 363 | 363 | 0 | 0 | 363 | 363 | 0 | 0 | 39659.5041 | 39659.5041 | 0 | 0 | 39782.4793 | 39782.4793 | 0 | 0 | 39782.4793 | 39782.4793 | 0 | 0 | 0 | 0 | 289243.5207 | 8699.5041 | 2913 | 164848.2645 | 125065.7851 | 125065.7851
2024-04-23 | 4 | 4 | Spring Pulse | 23 | Direct Diversion | Initial Collection | 375 | 375 | 0 | 0 | – | – | – | – | 355 | 355 | 0 | 0 | 355 | 355 | 0 | 0 | 40403.3058 | 40403.3058 | 0 | 0 | 40486.6116 | 40486.6116 | 0 | 0 | 40486.6116 | 40486.6116 | 0 | 0 | 0 | 0 | 288539.3884 | 8699.5041 | 2913 | 170626.1157 | 130139.5041 | 130139.5041
2024-04-24 | 4 | 4 | Spring Pulse | 24 | Direct Diversion | Initial Collection | 375 | 375 | 0 | 0 | – | – | – | – | 349 | 349 | 0 | 0 | 349 | 349 | 0 | 0 | 41147.1074 | 41147.1074 | 0 | 0 | 41178.843 | 41178.843 | 0 | 0 | 41178.843 | 41178.843 | 0 | 0 | 0 | 0 | 287847.157 | 8699.5041 | 2913 | 176403.9669 | 135225.124 | 135225.124
2024-04-25 | 4 | 4 | Spring Pulse | 25 | Direct Diversion | Initial Collection | 375 | 375 | 0 | 0 | – | – | – | – | 357 | 357 | 0 | 0 | 357 | 357 | 0 | 0 | 41890.9091 | 41890.9091 | 0 | 0 | 41886.9421 | 41886.9421 | 0 | 0 | 41886.9421 | 41886.9421 | 0 | 0 | 0 | 0 | 287139.0579 | 8699.5041 | 2913 | 182181.8182 | 140294.876 | 140294.876
2024-04-26 | 4 | 4 | Spring Pulse | 26 | Direct Diversion | Initial Collection | 375 | 375 | 0 | 0 | – | – | – | – | 377 | 377 | 0 | 0 | 377 | 377 | 0 | 0 | 42634.7107 | 42634.7107 | 0 | 0 | 42634.7107 | 42634.7107 | 0 | 0 | 42634.7107 | 42634.7107 | 0 | 0 | 0 | 0 | 286391.2893 | 8699.5041 | 2913 | 187959.6694 | 145324.9587 | 145324.9587
2024-04-27 | 4 | 4 | Spring Pulse | 27 | Direct Diversion | Initial Collection | 375 | 375 | 0 | 0 | – | – | – | – | 382 | 382 | 0 | 0 | 382 | 382 | 0 | 0 | 43378.5124 | 43378.5124 | 0 | 0 | 43392.3967 | 43392.3967 | 0 | 0 | 43392.3967 | 43392.3967 | 0 | 0 | 0 | 0 | 285633.6033 | 8699.5041 | 2913 | 193737.5207 | 150345.124 | 150345.124
2024-04-28 | 4 | 4 | Spring Pulse | 28 | Direct Diversion | Initial Collection | 375 | 375 | 0 | 0 | – | – | – | – | 509 | 509 | 0 | 0 | 509 | 509 | 0 | 0 | 44122.314 | 44122.314 | 0 | 0 | 44401.9835 | 44401.9835 | 0 | 0 | 44401.9835 | 44401.9835 | 0 | 0 | 0 | 0 | 284624.0165 | 8699.5041 | 2913 | 199515.3719 | 155113.3884 | 155113.3884
2024-04-29 | 4 | 4 | Spring Pulse | 29 | Direct Diversion | Initial Collection | 550 | 550 | 0 | 0 | – | – | – | – | 549 | 549 | 0 | 0 | 549 | 549 | 0 | 0 | 45213.2231 | 45213.2231 | 0 | 0 | 45490.9091 | 45490.9091 | 0 | 0 | 45490.9091 | 45490.9091 | 0 | 0 | 0 | 0 | 283535.0909 | 8699.5041 | 2913 | 205293.2231 | 159802.314 | 159802.314
2024-04-30 | 4 | 4 | Spring Pulse | 30 | Direct Diversion | Initial Collection | 600 | 600 | 0 | 0 | – | – | – | – | 562 | 562 | 0 | 0 | 562 | 562 | 0 | 0 | 46403.3058 | 46403.3058 | 0 | 0 | 46605.6198 | 46605.6198 | 0 | 0 | 46605.6198 | 46605.6198 | 0 | 0 | 0 | 0 | 282420.3802 | 8699.5041 | 2913 | 211071.0744 | 164465.4545 | 164465.4545
2024-05-01 | 5 | 5 | Summer Base | 1 | Direct Diversion | Initial Collection | 630 | 630 | 0 | 0 | – | – | – | – | 575 | 575 | 0 | 0 | 575 | 575 | 0 | 0 | 47652.8926 | 47652.8926 | 0 | 0 | 47746.1157 | 47746.1157 | 0 | 0 | 47746.1157 | 47746.1157 | 0 | 0 | 0 | 0 | 281279.8843 | 8699.5041 | 160 | 211388.4298 | 163642.314 | 163642.314
2024-05-02 | 5 | 5 | Summer Base | 2 | Direct Diversion | Initial Collection | 635 | 635 | 0 | 0 | – | – | – | – | 590 | 590 | 0 | 0 | 590 | 590 | 0 | 0 | 48912.3967 | 48912.3967 | 0 | 0 | 48916.3636 | 48916.3636 | 0 | 0 | 48916.3636 | 48916.3636 | 0 | 0 | 0 | 0 | 280109.6364 | 8699.5041 | 160 | 211705.7851 | 162789.4215 | 162789.4215
2024-05-03 | 5 | 5 | Summer Base | 3 | Direct Diversion | Initial Collection | 640 | 640 | 0 | 0 | – | – | – | – | 598 | 598 | 0 | 0 | 598 | 598 | 0 | 0 | 50181.8182 | 50181.8182 | 0 | 0 | 50102.4793 | 50102.4793 | 0 | 0 | 50102.4793 | 50102.4793 | 0 | 0 | 0 | 0 | 278923.5207 | 8699.5041 | 160 | 212023.1405 | 161920.6612 | 161920.6612
2024-05-04 | 5 | 5 | Summer Base | 4 | Direct Diversion | Initial Collection | 645 | 645 | 0 | 0 | – | – | – | – | 599 | 599 | 0 | 0 | 599 | 599 | 0 | 0 | 51461.157 | 51461.157 | 0 | 0 | 51290.5785 | 51290.5785 | 0 | 0 | 51290.5785 | 51290.5785 | 0 | 0 | 0 | 0 | 277735.4215 | 8699.5041 | 160 | 212340.4959 | 161049.9174 | 161049.9174
2024-05-05 | 5 | 5 | Summer Base | 5 | Direct Diversion | Initial Collection | 645 | 645 | 0 | 0 | – | – | – | – | 614 | 614 | 0 | 0 | 614 | 614 | 0 | 0 | 52740.4959 | 52740.4959 | 0 | 0 | 52508.4298 | 52508.4298 | 0 | 0 | 52508.4298 | 52508.4298 | 0 | 0 | 0 | 0 | 276517.5702 | 8699.5041 | 160 | 212657.8512 | 160149.4215 | 160149.4215
2024-05-06 | 5 | 5 | Summer Base | 6 | Storage | Storage Withdrawal | 645 | 645 | 0 | 0 | – | – | – | – | 636 | 636 | 0 | 0 | 636 | 636 | 0 | 0 | 54019.8347 | 54019.8347 | 0 | 0 | 53769.9174 | 53769.9174 | 0 | 0 | 53769.9174 | 53769.9174 | 0 | 0 | 0 | 0 | 275256.0826 | 8699.5041 | 160 | 212975.2066 | 159205.2893 | 159205.2893
2024-05-07 | 5 | 5 | Summer Base | 7 | Storage | Storage Withdrawal | 645 | 645 | 0 | 0 | – | – | – | – | 642 | 642 | 0 | 0 | 642 | 642 | 0 | 0 | 55299.1736 | 55299.1736 | 0 | 0 | 55043.3058 | 55043.3058 | 0 | 0 | 55043.3058 | 55043.3058 | 0 | 0 | 0 | 0 | 273982.6942 | 8699.5041 | 160 | 213292.562 | 158249.2562 | 158249.2562
2024-05-08 | 5 | 5 | Summer Base | 8 | Storage | Storage Withdrawal | 645 | 645 | 0 | 0 | – | – | – | – | 623 | 623 | 0 | 0 | 623 | 623 | 0 | 0 | 56578.5124 | 56578.5124 | 0 | 0 | 56279.0083 | 56279.0083 | 0 | 0 | 56279.0083 | 56279.0083 | 0 | 0 | 0 | 0 | 272746.9917 | 8699.5041 | 160 | 213609.9174 | 157330.9091 | 157330.9091
2024-05-09 | 5 | 5 | Summer Base | 9 | Storage | Storage Withdrawal | 645 | 645 | 0 | 0 | – | – | – | – | 645 | 645 | 0 | 0 | 645 | 645 | 0 | 0 | 57857.8512 | 57857.8512 | 0 | 0 | 57558.3471 | 57558.3471 | 0 | 0 | 57558.3471 | 57558.3471 | 0 | 0 | 0 | 0 | 271467.6529 | 8699.5041 | 160 | 213927.2727 | 156368.9256 | 156368.9256
2024-05-10 | 5 | 5 | Summer Base | 10 | Storage | Storage Withdrawal | 645 | 645 | 0 | 0 | – | – | – | – | 645 | 645 | 0 | 0 | 645 | 645 | 0 | 0 | 59137.1901 | 59137.1901 | 0 | 0 | 58837.686 | 58837.686 | 0 | 0 | 58837.686 | 58837.686 | 0 | 0 | 0 | 0 | 270188.314 | 8699.5041 | 160 | 214244.6281 | 155406.9421 | 155406.9421
2024-05-11 | 5 | 5 | Summer Base | 11 | Storage | Storage Withdrawal | 595 | 595 | 0 | 0 | – | – | – | – | 595 | 595 | 0 | 0 | 595 | 595 | 0 | 0 | 60317.3554 | 60317.3554 | 0 | 0 | 60017.8512 | 60017.8512 | 0 | 0 | 60017.8512 | 60017.8512 | 0 | 0 | 0 | 0 | 269008.1488 | 8699.5041 | 160 | 214561.9835 | 154544.1322 | 154544.1322
2024-05-12 | 5 | 5 | Summer Base | 12 | Direct Diversion | Refill Collection | 545 | 545 | 0 | 0 | – | – | – | – | 545 | 545 | 0 | 0 | 545 | 545 | 0 | 0 | 61398.3471 | 61398.3471 | 0 | 0 | 61098.843 | 61098.843 | 0 | 0 | 61098.843 | 61098.843 | 0 | 0 | 0 | 0 | 267927.157 | 8699.5041 | 160 | 214879.3388 | 153780.4959 | 153780.4959
2024-05-13 | 5 | 5 | Summer Base | 13 | Direct Diversion | Regulatory Collection | 495 | 495 | 0 | 0 | – | – | – | – | 495 | 495 | 0 | 0 | 495 | 495 | 0 | 0 | 62380.1653 | 62380.1653 | 0 | 0 | 62080.6612 | 62080.6612 | 0 | 0 | 62080.6612 | 62080.6612 | 0 | 0 | 0 | 0 | 266945.3388 | 8699.5041 | 160 | 215196.6942 | 153116.0331 | 153116.0331
2024-05-14 | 5 | 5 | Summer Base | 14 | Direct Diversion | Regulatory Collection | 445 | 445 | 0 | 0 | – | – | – | – | 445 | 445 | 0 | 0 | 445 | 445 | 0 | 0 | 63262.8099 | 63262.8099 | 0 | 0 | 62963.3058 | 62963.3058 | 0 | 0 | 62963.3058 | 62963.3058 | 0 | 0 | 0 | 0 | 266062.6942 | 8699.5041 | 160 | 215514.0496 | 152550.7438 | 152550.7438
2024-05-15 | 5 | 5 | Summer Base | 15 | Direct Diversion | Regulatory Collection | 395 | 395 | 0 | 0 | – | – | – | – | 395 | 395 | 0 | 0 | 395 | 395 | 0 | 0 | 64046.281 | 64046.281 | 0 | 0 | 63746.7769 | 63746.7769 | 0 | 0 | 63746.7769 | 63746.7769 | 0 | 0 | 0 | 0 | 265279.2231 | 8699.5041 | 160 | 215831.405 | 152084.6281 | 152084.6281
2024-05-16 | 5 | 5 | Summer Base | 16 | Direct Diversion | Regulatory Collection | 345 | 345 | 0 | 0 | – | – | – | – | 345 | 345 | 0 | 0 | 345 | 345 | 0 | 0 | 64730.5785 | 64730.5785 | 0 | 0 | 64431.0744 | 64431.0744 | 0 | 0 | 64431.0744 | 64431.0744 | 0 | 0 | 0 | 0 | 264594.9256 | 8699.5041 | 160 | 216148.7603 | 151717.686 | 151717.686
2024-05-17 | 5 | 5 | Summer Base | 17 | Direct Diversion | Regulatory Collection | 295 | 295 | 0 | 0 | – | – | – | – | 295 | 295 | 0 | 0 | 295 | 295 | 0 | 0 | 65315.7025 | 65315.7025 | 0 | 0 | 65016.1983 | 65016.1983 | 0 | 0 | 65016.1983 | 65016.1983 | 0 | 0 | 0 | 0 | 264009.8017 | 8699.5041 | 160 | 216466.1157 | 151449.9174 | 151449.9174
2024-05-18 | 5 | 5 | Summer Base | 18 | Direct Diversion | Regulatory Collection | 245 | 245 | 0 | 0 | – | – | – | – | 245 | 245 | 0 | 0 | 245 | 245 | 0 | 0 | 65801.6529 | 65801.6529 | 0 | 0 | 65502.1488 | 65502.1488 | 0 | 0 | 65502.1488 | 65502.1488 | 0 | 0 | 0 | 0 | 263523.8512 | 8699.5041 | 160 | 216783.4711 | 151281.3223 | 151281.3223
2024-05-19 | 5 | 5 | Summer Base | 19 | Direct Diversion | Regulatory Collection | 195 | 195 | 0 | 0 | – | – | – | – | 195 | 195 | 0 | 0 | 195 | 195 | 0 | 0 | 66188.4298 | 66188.4298 | 0 | 0 | 65888.9256 | 65888.9256 | 0 | 0 | 65888.9256 | 65888.9256 | 0 | 0 | 0 | 0 | 263137.0744 | 8699.5041 | 160 | 217100.8264 | 151211.9008 | 151211.9008
2024-05-20 | 5 | 5 | Summer Base | 20 | Direct Diversion | Regulatory Collection | 180 | 180 | 0 | 0 | – | – | – | – | 180 | 180 | 0 | 0 | 180 | 180 | 0 | 0 | 66545.4545 | 66545.4545 | 0 | 0 | 66245.9504 | 66245.9504 | 0 | 0 | 66245.9504 | 66245.9504 | 0 | 0 | 0 | 0 | 262780.0496 | 8699.5041 | 160 | 217418.1818 | 151172.2314 | 151172.2314
2024-05-21 | 5 | 5 | Summer Base | 21 | Direct Diversion | Regulatory Withdrawal | 180 | 180 | 0 | 0 | – | – | – | – | 180 | 180 | 0 | 0 | 180 | 180 | 0 | 0 | 66902.4793 | 66902.4793 | 0 | 0 | 66602.9752 | 66602.9752 | 0 | 0 | 66602.9752 | 66602.9752 | 0 | 0 | 0 | 0 | 262423.0248 | 8699.5041 | 160 | 217735.5372 | 151132.562 | 151132.562
2024-05-22 | 5 | 5 | Summer Base | 22 | Direct Diversion | Regulatory Withdrawal | 180 | 180 | 0 | 0 | – | – | – | – | 180 | 180 | 0 | 0 | 180 | 180 | 0 | 0 | 67259.5041 | 67259.5041 | 0 | 0 | 66960 | 66960 | 0 | 0 | 66960 | 66960 | 0 | 0 | 0 | 0 | 262066 | 8699.5041 | 160 | 218052.8926 | 151092.8926 | 151092.8926
2024-05-23 | 5 | 5 | Summer Base | 23 | Direct Diversion | Regulatory Withdrawal | 180 | 180 | 0 | 0 | – | – | – | – | 180 | 180 | 0 | 0 | 180 | 180 | 0 | 0 | 67616.5289 | 67616.5289 | 0 | 0 | 67317.0248 | 67317.0248 | 0 | 0 | 67317.0248 | 67317.0248 | 0 | 0 | 0 | 0 | 261708.9752 | 8699.5041 | 160 | 218370.2479 | 151053.2231 | 151053.2231
2024-05-24 | 5 | 5 | Summer Base | 24 | Direct Diversion | Regulatory Withdrawal | 180 | 180 | 0 | 0 | – | – | – | – | 180 | 180 | 0 | 0 | 180 | 180 | 0 | 0 | 67973.5537 | 67973.5537 | 0 | 0 | 67674.0496 | 67674.0496 | 0 | 0 | 67674.0496 | 67674.0496 | 0 | 0 | 0 | 0 | 261351.9504 | 8699.5041 | 160 | 218687.6033 | 151013.5537 | 151013.5537
2024-05-25 | 5 | 5 | Summer Base | 25 | Direct Diversion | Regulatory Withdrawal | 180 | 180 | 0 | 0 | – | – | – | – | 180 | 180 | 0 | 0 | 180 | 180 | 0 | 0 | 68330.5785 | 68330.5785 | 0 | 0 | 68031.0744 | 68031.0744 | 0 | 0 | 68031.0744 | 68031.0744 | 0 | 0 | 0 | 0 | 260994.9256 | 8699.5041 | 160 | 219004.9587 | 150973.8843 | 150973.8843
2024-05-26 | 5 | 5 | Summer Base | 26 | Direct Diversion | Regulatory Withdrawal | 180 | 180 | 0 | 0 | – | – | – | – | 180 | 180 | 0 | 0 | 180 | 180 | 0 | 0 | 68687.6033 | 68687.6033 | 0 | 0 | 68388.0992 | 68388.0992 | 0 | 0 | 68388.0992 | 68388.0992 | 0 | 0 | 0 | 0 | 260637.9008 | 8699.5041 | 160 | 219322.314 | 150934.2149 | 150934.2149
2024-05-27 | 5 | 5 | Summer Base | 27 | Direct Diversion | Regulatory Withdrawal | 180 | 180 | 0 | 0 | – | – | – | – | 180 | 180 | 0 | 0 | 180 | 180 | 0 | 0 | 69044.6281 | 69044.6281 | 0 | 0 | 68745.124 | 68745.124 | 0 | 0 | 68745.124 | 68745.124 | 0 | 0 | 0 | 0 | 260280.876 | 8699.5041 | 160 | 219639.6694 | 150894.5455 | 150894.5455
2024-05-28 | 5 | 5 | Summer Base | 28 | Direct Diversion | Regulatory Withdrawal | 180 | 180 | 0 | 0 | – | – | – | – | 180 | 180 | 0 | 0 | 180 | 180 | 0 | 0 | 69401.6529 | 69401.6529 | 0 | 0 | 69102.1488 | 69102.1488 | 0 | 0 | 69102.1488 | 69102.1488 | 0 | 0 | 0 | 0 | 259923.8512 | 8699.5041 | 160 | 219957.0248 | 150854.876 | 150854.876
2024-05-29 | 5 | 5 | Summer Base | 29 | Direct Diversion | Regulatory Withdrawal | 175 | 175 | 0 | 0 | – | – | – | – | 175 | 175 | 0 | 0 | 175 | 175 | 0 | 0 | 69748.7603 | 69748.7603 | 0 | 0 | 69449.2562 | 69449.2562 | 0 | 0 | 69449.2562 | 69449.2562 | 0 | 0 | 0 | 0 | 259576.7438 | 8699.5041 | 160 | 220274.3802 | 150825.124 | 150825.124
2024-05-30 | 5 | 5 | Summer Base | 30 | Direct Diversion | Regulatory Collection | 175 | 175 | 0 | 0 | – | – | – | – | 175 | 175 | 0 | 0 | 175 | 175 | 0 | 0 | 70095.8678 | 70095.8678 | 0 | 0 | 69796.3636 | 69796.3636 | 0 | 0 | 69796.3636 | 69796.3636 | 0 | 0 | 0 | 0 | 259229.6364 | 8699.5041 | 160 | 220591.7355 | 150795.3719 | 150795.3719
2024-05-31 | 5 | 5 | Summer Base | 31 | Direct Diversion | Regulatory Collection | 175 | 175 | 0 | 0 | – | – | – | – | 175 | 175 | 0 | 0 | 175 | 175 | 0 | 0 | 70442.9752 | 70442.9752 | 0 | 0 | 70143.4711 | 70143.4711 | 0 | 0 | 70143.4711 | 70143.4711 | 0 | 0 | 0 | 0 | 258882.5289 | 8699.5041 | 160 | 220909.0909 | 150765.6198 | 150765.6198
2024-06-01 | 6 | 6 | Summer Base | 1 | Direct Diversion | Regulatory Collection | 180 | 176 | 4 | 0 | – | – | – | – | 173 | 169 | 4 | 0 | 173 | 169 | 4 | 0 | 70800 | 70792.0661 | 7.9339 | 0 | 70486.6116 | 70478.6777 | 7.9339 | 0 | 70486.6116 | 70478.6777 | 7.9339 | 0 | 0 | 0 | 258547.3223 | 8691.5702 | 160 | 221226.4463 | 150747.7686 | 150747.7686
2024-06-02 | 6 | 6 | Summer Base | 2 | Direct Diversion | Regulatory Collection | 180 | 176 | 4 | 0 | – | – | – | – | 168 | 164 | 4 | 0 | 168 | 164 | 4 | 0 | 71157.0248 | 71141.157 | 15.8678 | 0 | 70819.8347 | 70803.9669 | 15.8678 | 0 | 70819.8347 | 70803.9669 | 15.8678 | 0 | 0 | 0 | 258222.0331 | 8683.6364 | 160 | 221543.8017 | 150739.8347 | 150739.8347
2024-06-03 | 6 | 6 | Summer Base | 3 | Direct Diversion | Regulatory Withdrawal | 180 | 176 | 4 | 0 | – | – | – | – | 166 | 162 | 4 | 0 | 166 | 162 | 4 | 0 | 71514.0496 | 71490.2479 | 23.8017 | 0 | 71149.0909 | 71125.2893 | 23.8017 | 0 | 71149.0909 | 71125.2893 | 23.8017 | 0 | 0 | 0 | 257900.7107 | 8675.7025 | 160 | 221861.157 | 150735.8678 | 150735.8678
2024-06-04 | 6 | 6 | Summer Base | 4 | Direct Diversion | Regulatory Withdrawal | 180 | 176 | 4 | 0 | – | – | – | – | 170 | 166 | 4 | 0 | 170 | 166 | 4 | 0 | 71871.0744 | 71839.3388 | 31.7355 | 0 | 71486.281 | 71454.5455 | 31.7355 | 0 | 71486.281 | 71454.5455 | 31.7355 | 0 | 0 | 0 | 257571.4545 | 8667.7686 | 160 | 222178.5124 | 150723.9669 | 150723.9669
2024-06-05 | 6 | 6 | Summer Base | 5 | Direct Diversion | Regulatory Withdrawal | 180 | 176 | 4 | 0 | – | – | – | – | 174 | 170 | 4 | 0 | 174 | 170 | 4 | 0 | 72228.0992 | 72188.4298 | 39.6694 | 0 | 71831.405 | 71791.7355 | 39.6694 | 0 | 71831.405 | 71791.7355 | 39.6694 | 0 | 0 | 0 | 257234.2645 | 8659.8347 | 160 | 222495.8678 | 150704.1322 | 150704.1322
2024-06-06 | 6 | 6 | Summer Base | 6 | Direct Diversion | Regulatory Collection | 180 | 176 | 4 | 0 | – | – | – | – | 173 | 169 | 4 | 0 | 173 | 169 | 4 | 0 | 72585.124 | 72537.5207 | 47.6033 | 0 | 72174.5455 | 72126.9421 | 47.6033 | 0 | 72174.5455 | 72126.9421 | 47.6033 | 0 | 0 | 0 | 256899.0579 | 8651.9008 | 160 | 222813.2231 | 150686.281 | 150686.281
2024-06-07 | 6 | 6 | Summer Base | 7 | Direct Diversion | Regulatory Collection | 180 | 176 | 4 | 0 | – | – | – | – | 170 | 166 | 4 | 0 | 170 | 166 | 4 | 0 | 72942.1488 | 72886.6116 | 55.5372 | 0 | 72511.7355 | 72456.1983 | 55.5372 | 0 | 72511.7355 | 72456.1983 | 55.5372 | 0 | 0 | 0 | 256569.8017 | 8643.9669 | 160 | 223130.5785 | 150674.3802 | 150674.3802
2024-06-08 | 6 | 6 | Summer Base | 8 | Direct Diversion | Regulatory Collection | 180 | 176 | 4 | 0 | – | – | – | – | 164 | 160 | 4 | 0 | 164 | 160 | 4 | 0 | 73299.1736 | 73235.7025 | 63.4711 | 0 | 72837.0248 | 72773.5537 | 63.4711 | 0 | 72837.0248 | 72773.5537 | 63.4711 | 0 | 0 | 0 | 256252.4463 | 8636.0331 | 160 | 223447.9339 | 150674.3802 | 150674.3802
2024-06-09 | 6 | 6 | Summer Base | 9 | Direct Diversion | Initial Collection | 180 | 176 | 4 | 0 | – | – | – | – | 172 | 168 | 4 | 0 | 172 | 168 | 4 | 0 | 73656.1983 | 73584.7934 | 71.405 | 0 | 73178.1818 | 73106.7769 | 71.405 | 0 | 73178.1818 | 73106.7769 | 71.405 | 0 | 0 | 0 | 255919.2231 | 8628.0992 | 160 | 223765.2893 | 150658.5124 | 150658.5124
2024-06-10 | 6 | 6 | Summer Base | 10 | Direct Diversion | Initial Collection | 180 | 176 | 4 | 0 | – | – | – | – | 180 | 176 | 4 | 0 | 180 | 176 | 4 | 0 | 74013.2231 | 73933.8843 | 79.3388 | 0 | 73535.2066 | 73455.8678 | 79.3388 | 0 | 73535.2066 | 73455.8678 | 79.3388 | 0 | 0 | 0 | 255570.1322 | 8620.1653 | 160 | 224082.6446 | 150626.7769 | 150626.7769
2024-06-11 | 6 | 6 | Summer Base | 11 | Storage | Storage Withdrawal | 180 | 176 | 4 | 0 | – | – | – | – | 180 | 176 | 4 | 0 | 180 | 176 | 4 | 0 | 74370.2479 | 74282.9752 | 87.2727 | 0 | 73892.2314 | 73804.9587 | 87.2727 | 0 | 73892.2314 | 73804.9587 | 87.2727 | 0 | 0 | 0 | 255221.0413 | 8612.2314 | 160 | 224400 | 150595.0413 | 150595.0413
2024-06-12 | 6 | 6 | Summer Base | 12 | Storage | Storage Withdrawal | 180 | 176 | 4 | 0 | – | – | – | – | 180 | 176 | 4 | 0 | 180 | 176 | 4 | 0 | 74727.2727 | 74632.0661 | 95.2066 | 0 | 74249.2562 | 74154.0496 | 95.2066 | 0 | 74249.2562 | 74154.0496 | 95.2066 | 0 | 0 | 0 | 254871.9504 | 8604.2975 | 160 | 224717.3554 | 150563.3058 | 150563.3058
2024-06-13 | 6 | 6 | Summer Base | 13 | Direct Diversion | Regulatory Withdrawal | 180 | 160 | 4 | 16 | – | – | – | – | 180 | 160 | 4 | 16 | 180 | 160 | 4 | 16 | 75084.2975 | 74949.4215 | 103.1405 | 31.7355 | 74606.281 | 74471.405 | 103.1405 | 31.7355 | 74606.281 | 74471.405 | 103.1405 | 31.7355 | 0 | 0 | 254554.595 | 8596.3636 | 160 | 225034.7107 | 150563.3058 | 150563.3058
2024-06-14 | 6 | 6 | Summer Base | 14 | Direct Diversion | Regulatory Withdrawal | 180 | 160 | 4 | 16 | – | – | – | – | 180 | 160 | 4 | 16 | 180 | 160 | 4 | 16 | 75441.3223 | 75266.7769 | 111.0744 | 63.4711 | 74963.3058 | 74788.7603 | 111.0744 | 63.4711 | 74963.3058 | 74788.7603 | 111.0744 | 63.4711 | 0 | 0 | 254237.2397 | 8588.4298 | 160 | 225352.0661 | 150563.3058 | 150563.3058
2024-06-15 | 6 | 6 | Summer Base | 15 | Direct Diversion | Regulatory Withdrawal | 180 | 160 | 4 | 16 | – | – | – | – | 180 | 160 | 4 | 16 | 180 | 160 | 4 | 16 | 75798.3471 | 75584.1322 | 119.0083 | 95.2066 | 75320.3306 | 75106.1157 | 119.0083 | 95.2066 | 75320.3306 | 75106.1157 | 119.0083 | 95.2066 | 0 | 0 | 253919.8843 | 8580.4959 | 160 | 225669.4215 | 150563.3058 | 150563.3058
2024-06-16 | 6 | 6 | Summer Base | 16 | Direct Diversion | Regulatory Withdrawal | 180 | 160 | 4 | 16 | – | – | – | – | 180 | 160 | 4 | 16 | 180 | 160 | 4 | 16 | 76155.3719 | 75901.4876 | 126.9421 | 126.9421 | 75677.3554 | 75423.4711 | 126.9421 | 126.9421 | 75677.3554 | 75423.4711 | 126.9421 | 126.9421 | 0 | 0 | 253602.5289 | 8572.562 | 160 | 225986.7769 | 150563.3058 | 150563.3058
2024-06-17 | 6 | 6 | Summer Base | 17 | Storage | Storage Withdrawal | 180 | 160 | 4 | 16 | – | – | – | – | 180 | 160 | 4 | 16 | 180 | 160 | 4 | 16 | 76512.3967 | 76218.843 | 134.876 | 158.6777 | 76034.3802 | 75740.8264 | 134.876 | 158.6777 | 76034.3802 | 75740.8264 | 134.876 | 158.6777 | 0 | 0 | 253285.1736 | 8564.6281 | 160 | 226304.1322 | 150563.3058 | 150563.3058
2024-06-18 | 6 | 6 | Summer Base | 18 | Storage | Storage Withdrawal | 180 | 160 | 4 | 16 | – | – | – | – | 180 | 160 | 4 | 16 | 180 | 160 | 4 | 16 | 76869.4215 | 76536.1983 | 142.8099 | 190.4132 | 76391.405 | 76058.1818 | 142.8099 | 190.4132 | 76391.405 | 76058.1818 | 142.8099 | 190.4132 | 0 | 0 | 252967.8182 | 8556.6942 | 160 | 226621.4876 | 150563.3058 | 150563.3058
2024-06-19 | 6 | 6 | Summer Base | 19 | Storage | Storage Withdrawal | 180 | 160 | 4 | 16 | – | – | – | – | 180 | 160 | 4 | 16 | 180 | 160 | 4 | 16 | 77226.4463 | 76853.5537 | 150.7438 | 222.1488 | 76748.4298 | 76375.5372 | 150.7438 | 222.1488 | 76748.4298 | 76375.5372 | 150.7438 | 222.1488 | 0 | 0 | 252650.4628 | 8548.7603 | 160 | 226938.843 | 150563.3058 | 150563.3058
2024-06-20 | 6 | 6 | Summer Base | 20 | Storage | Storage Withdrawal | 180 | 160 | 4 | 16 | – | – | – | – | 180 | 160 | 4 | 16 | 180 | 160 | 4 | 16 | 77583.4711 | 77170.9091 | 158.6777 | 253.8843 | 77105.4545 | 76692.8926 | 158.6777 | 253.8843 | 77105.4545 | 76692.8926 | 158.6777 | 253.8843 | 0 | 0 | 252333.1074 | 8540.8264 | 160 | 227256.1983 | 150563.3058 | 150563.3058
2024-06-21 | 6 | 6 | Summer Base | 21 | Storage | Storage Withdrawal | 180 | 160 | 4 | 16 | – | – | – | – | 172 | 152 | 4 | 16 | 172 | 152 | 4 | 16 | 77940.4959 | 77488.2645 | 166.6116 | 285.6198 | 77446.6116 | 76994.3802 | 166.6116 | 285.6198 | 77446.6116 | 76994.3802 | 166.6116 | 285.6198 | 0 | 0 | 252031.6198 | 8532.8926 | 160 | 227573.5537 | 150579.1736 | 150579.1736
2024-06-22 | 6 | 6 | Summer Base | 22 | Storage | Storage Withdrawal | 180 | 160 | 4 | 16 | – | – | – | – | 173 | 153 | 4 | 16 | 173 | 153 | 4 | 16 | 78297.5207 | 77805.6198 | 174.5455 | 317.3554 | 77789.7521 | 77297.8512 | 174.5455 | 317.3554 | 77789.7521 | 77297.8512 | 174.5455 | 317.3554 | 0 | 0 | 251728.1488 | 8524.9587 | 160 | 227890.9091 | 150593.0579 | 150593.0579
2024-06-23 | 6 | 6 | Summer Base | 23 | Storage | Storage Withdrawal | 180 | 160 | 4 | 16 | – | – | – | – | 177 | 157 | 4 | 16 | 177 | 157 | 4 | 16 | 78654.5455 | 78122.9752 | 182.4793 | 349.0909 | 78140.8264 | 77609.2562 | 182.4793 | 349.0909 | 78140.8264 | 77609.2562 | 182.4793 | 349.0909 | 0 | 0 | 251416.7438 | 8517.0248 | 160 | 228208.2645 | 150599.0083 | 150599.0083
2024-06-24 | 6 | 6 | Summer Base | 24 | Storage | Storage Withdrawal | 180 | 160 | 4 | 16 | – | – | – | – | 183 | 163 | 4 | 16 | 183 | 163 | 4 | 16 | 79011.5702 | 78440.3306 | 190.4132 | 380.8264 | 78503.8017 | 77932.562 | 190.4132 | 380.8264 | 78503.8017 | 77932.562 | 190.4132 | 380.8264 | 0 | 0 | 251093.438 | 8509.0909 | 160 | 228525.6198 | 150593.0579 | 150593.0579
2024-06-25 | 6 | 6 | Summer Base | 25 | Storage | Storage Withdrawal | 180 | 160 | 4 | 16 | – | – | – | – | 188 | 168 | 4 | 16 | 188 | 168 | 4 | 16 | 79368.595 | 78757.686 | 198.3471 | 412.562 | 78876.6942 | 78265.7851 | 198.3471 | 412.562 | 78876.6942 | 78265.7851 | 198.3471 | 412.562 | 0 | 0 | 250760.2149 | 8501.157 | 160 | 228842.9752 | 150577.1901 | 150577.1901
2024-06-26 | 6 | 6 | Summer Base | 26 | Storage | Storage Withdrawal | 180 | 160 | 4 | 16 | – | – | – | – | 174 | 154 | 4 | 16 | 174 | 154 | 4 | 16 | 79725.6198 | 79075.0413 | 206.281 | 444.2975 | 79221.8182 | 78571.2397 | 206.281 | 444.2975 | 79221.8182 | 78571.2397 | 206.281 | 444.2975 | 0 | 0 | 250454.7603 | 8493.2231 | 160 | 229160.3306 | 150589.0909 | 150589.0909
2024-06-27 | 6 | 6 | Summer Base | 27 | Storage | Storage Withdrawal | 180 | 160 | 4 | 16 | – | – | – | – | 168 | 148 | 4 | 16 | 168 | 148 | 4 | 16 | 80082.6446 | 79392.3967 | 214.2149 | 476.0331 | 79555.0413 | 78864.7934 | 214.2149 | 476.0331 | 79555.0413 | 78864.7934 | 214.2149 | 476.0331 | 0 | 0 | 250161.2066 | 8485.2893 | 160 | 229477.686 | 150612.8926 | 150612.8926
2024-06-28 | 6 | 6 | Summer Base | 28 | Storage | Storage Withdrawal | 180 | 160 | 4 | 16 | – | – | – | – | 169 | 149 | 4 | 16 | 169 | 149 | 4 | 16 | 80439.6694 | 79709.7521 | 222.1488 | 507.7686 | 79890.2479 | 79160.3306 | 222.1488 | 507.7686 | 79890.2479 | 79160.3306 | 222.1488 | 507.7686 | 0 | 0 | 249865.6694 | 8477.3554 | 160 | 229795.0413 | 150634.7107 | 150634.7107
2024-06-29 | 6 | 6 | Summer Base | 29 | Storage | Storage Withdrawal | 180 | 160 | 4 | 16 | – | – | – | – | 179 | 159 | 4 | 16 | 179 | 159 | 4 | 16 | 80796.6942 | 80027.1074 | 230.0826 | 539.5041 | 80245.2893 | 79475.7025 | 230.0826 | 539.5041 | 80245.2893 | 79475.7025 | 230.0826 | 539.5041 | 0 | 0 | 249550.2975 | 8469.4215 | 160 | 230112.3967 | 150636.6942 | 150636.6942
2024-06-30 | 6 | 6 | Summer Base | 30 | Storage | Storage Withdrawal | 180 | 160 | 4 | 16 | – | – | – | – | 176 | 156 | 4 | 16 | 176 | 156 | 4 | 16 | 81153.719 | 80344.4628 | 238.0165 | 571.2397 | 80594.3802 | 79785.124 | 238.0165 | 571.2397 | 80594.3802 | 79785.124 | 238.0165 | 571.2397 | 0 | 150473 | 98767.876 | 8461.4876 | 160 | 230429.7521 | 150644.6281 | 171.6281
2024-07-01 | 7 | 7 | Summer Base | 1 | Storage | Storage Withdrawal | 185 | 120 | 53 | 12 | – | – | – | – | 179 | 114 | 53 | 12 | 179 | 114 | 53 | 12 | 81520.6612 | 80582.4793 | 343.1405 | 595.0413 | 80949.4215 | 80011.2397 | 343.1405 | 595.0413 | 80949.4215 | 80011.2397 | 343.1405 | 595.0413 | 0 | 150473 | 98541.7603 | 8356.3636 | 120 | 230667.7686 | 150656.5289 | 183.5289
2024-07-02 | 7 | 7 | Summer Base | 2 | Storage | Storage Withdrawal | 185 | 120 | 53 | 12 | – | – | – | – | 182 | 117 | 53 | 12 | 182 | 117 | 53 | 12 | 81887.6033 | 80820.4959 | 448.2645 | 618.843 | 81310.4132 | 80243.3058 | 448.2645 | 618.843 | 81310.4132 | 80243.3058 | 448.2645 | 618.843 | 0 | 150473 | 98309.6942 | 8251.2397 | 120 | 230905.7851 | 150662.4793 | 189.4793
2024-07-03 | 7 | 7 | Summer Base | 3 | Storage | Storage Withdrawal | 185 | 120 | 53 | 12 | – | – | – | – | 178 | 113 | 53 | 12 | 178 | 113 | 53 | 12 | 82254.5455 | 81058.5124 | 553.3884 | 642.6446 | 81663.4711 | 80467.438 | 553.3884 | 642.6446 | 81663.4711 | 80467.438 | 553.3884 | 642.6446 | 0 | 150473 | 98085.562 | 8146.1157 | 120 | 231143.8017 | 150676.3636 | 203.3636
2024-07-04 | 7 | 7 | Summer Base | 4 | Storage | Storage Withdrawal | 185 | 120 | 53 | 12 | – | – | – | – | 184 | 119 | 53 | 12 | 184 | 119 | 53 | 12 | 82621.4876 | 81296.5289 | 658.5124 | 666.4463 | 82028.4298 | 80703.4711 | 658.5124 | 666.4463 | 82028.4298 | 80703.4711 | 658.5124 | 666.4463 | 0 | 150473 | 97849.5289 | 8040.9917 | 120 | 231381.8182 | 150678.3471 | 205.3471
2024-07-05 | 7 | 7 | Summer Base | 5 | Storage | Storage Withdrawal | 185 | 120 | 53 | 12 | – | – | – | – | 186 | 121 | 53 | 12 | 186 | 121 | 53 | 12 | 82988.4298 | 81534.5455 | 763.6364 | 690.2479 | 82397.3554 | 80943.4711 | 763.6364 | 690.2479 | 82397.3554 | 80943.4711 | 763.6364 | 690.2479 | 0 | 150473 | 97609.5289 | 7935.8678 | 120 | 231619.8347 | 150676.3636 | 203.3636
2024-07-06 | 7 | 7 | Summer Base | 6 | Storage | Storage Withdrawal | 185 | 120 | 53 | 12 | – | – | – | – | 186 | 121 | 53 | 12 | 186 | 121 | 53 | 12 | 83355.3719 | 81772.562 | 868.7603 | 714.0496 | 82766.281 | 81183.4711 | 868.7603 | 714.0496 | 82766.281 | 81183.4711 | 868.7603 | 714.0496 | 0 | 150473 | 97369.5289 | 7830.7438 | 120 | 231857.8512 | 150674.3802 | 201.3802
2024-07-07 | 7 | 7 | Summer Base | 7 | Storage | Storage Withdrawal | 185 | 120 | 53 | 12 | – | – | – | – | 186 | 121 | 53 | 12 | 186 | 121 | 53 | 12 | 83722.314 | 82010.5785 | 973.8843 | 737.8512 | 83135.2066 | 81423.4711 | 973.8843 | 737.8512 | 83135.2066 | 81423.4711 | 973.8843 | 737.8512 | 0 | 150473 | 97129.5289 | 7725.6198 | 120 | 232095.8678 | 150672.3967 | 199.3967
2024-07-08 | 7 | 7 | Summer Base | 8 | Storage | Storage Withdrawal | 185 | 120 | 53 | 12 | – | – | – | – | 188 | 123 | 53 | 12 | 188 | 123 | 53 | 12 | 84089.2562 | 82248.595 | 1079.0083 | 761.6529 | 83508.0992 | 81667.438 | 1079.0083 | 761.6529 | 83508.0992 | 81667.438 | 1079.0083 | 761.6529 | 0 | 150473 | 96885.562 | 7620.4959 | 120 | 232333.8843 | 150666.4463 | 193.4463
2024-07-09 | 7 | 7 | Summer Base | 9 | Direct Diversion | Regulatory Collection | 185 | 120 | 53 | 12 | – | – | – | – | 192 | 127 | 53 | 12 | 192 | 127 | 53 | 12 | 84456.1983 | 82486.6116 | 1184.1322 | 785.4545 | 83888.9256 | 81919.3388 | 1184.1322 | 785.4545 | 83888.9256 | 81919.3388 | 1184.1322 | 785.4545 | 0 | 150473 | 96633.6612 | 7515.3719 | 120 | 232571.9008 | 150652.562 | 179.562
2024-07-10 | 7 | 7 | Summer Base | 10 | Storage | Storage Withdrawal | 185 | 120 | 53 | 12 | – | – | – | – | 191 | 126 | 53 | 12 | 191 | 126 | 53 | 12 | 84823.1405 | 82724.6281 | 1289.2562 | 809.2562 | 84267.7686 | 82169.2562 | 1289.2562 | 809.2562 | 84267.7686 | 82169.2562 | 1289.2562 | 809.2562 | 0 | 150473 | 96383.7438 | 7410.2479 | 120 | 232809.9174 | 150640.6612 | 167.6612
2024-07-11 | 7 | 7 | Summer Base | 11 | Storage | Storage Withdrawal | 185 | 120 | 53 | 12 | – | – | – | – | 194 | 129 | 53 | 12 | 194 | 129 | 53 | 12 | 85190.0826 | 82962.6446 | 1394.3802 | 833.0579 | 84652.562 | 82425.124 | 1394.3802 | 833.0579 | 84652.562 | 82425.124 | 1394.3802 | 833.0579 | 0 | 150473 | 96127.876 | 7305.124 | 120 | 233047.9339 | 150622.8099 | 149.8099
2024-07-12 | 7 | 7 | Summer Base | 12 | Storage | Storage Withdrawal | 185 | 120 | 53 | 12 | – | – | – | – | 188 | 123 | 53 | 12 | 188 | 123 | 53 | 12 | 85557.0248 | 83200.6612 | 1499.5041 | 856.8595 | 85025.4545 | 82669.0909 | 1499.5041 | 856.8595 | 85025.4545 | 82669.0909 | 1499.5041 | 856.8595 | 0 | 150473 | 95883.9091 | 7200 | 120 | 233285.9504 | 150616.8595 | 143.8595
2024-07-13 | 7 | 7 | Summer Base | 13 | Storage | Storage Withdrawal | 185 | 120 | 53 | 12 | – | – | – | – | 192 | 127 | 53 | 12 | 192 | 127 | 53 | 12 | 85923.9669 | 83438.6777 | 1604.6281 | 880.6612 | 85406.281 | 82920.9917 | 1604.6281 | 880.6612 | 85406.281 | 82920.9917 | 1604.6281 | 880.6612 | 0 | 150473 | 95632.0083 | 7094.876 | 120 | 233523.9669 | 150602.9752 | 129.9752
2024-07-14 | 7 | 7 | Summer Base | 14 | Storage | Storage Withdrawal | 185 | 120 | 53 | 12 | – | – | – | – | 188 | 123 | 53 | 12 | 188 | 123 | 53 | 12 | 86290.9091 | 83676.6942 | 1709.7521 | 904.4628 | 85779.1736 | 83164.9587 | 1709.7521 | 904.4628 | 85779.1736 | 83164.9587 | 1709.7521 | 904.4628 | 0 | 150473 | 95388.0413 | 6989.7521 | 120 | 233761.9835 | 150597.0248 | 124.0248
2024-07-15 | 7 | 7 | Summer Base | 15 | Storage | Storage Withdrawal | 185 | 120 | 53 | 12 | – | – | – | – | 190 | 125 | 53 | 12 | 190 | 125 | 53 | 12 | 86657.8512 | 83914.7107 | 1814.876 | 928.2645 | 86156.0331 | 83412.8926 | 1814.876 | 928.2645 | 86156.0331 | 83412.8926 | 1814.876 | 928.2645 | 0 | 150473 | 95140.1074 | 6884.6281 | 120 | 234000 | 150587.1074 | 114.1074
2024-07-16 | 7 | 7 | Summer Base | 16 | Storage | Storage Withdrawal | 185 | 120 | 53 | 12 | – | – | – | – | 194 | 129 | 53 | 12 | 194 | 129 | 53 | 12 | 87024.7934 | 84152.7273 | 1920 | 952.0661 | 86540.8264 | 83668.7603 | 1920 | 952.0661 | 86540.8264 | 83668.7603 | 1920 | 952.0661 | 0 | 150473 | 94884.2397 | 6779.5041 | 120 | 234238.0165 | 150569.2562 | 96.2562
2024-07-17 | 7 | 7 | Summer Base | 17 | Storage | Storage Withdrawal | 185 | 120 | 53 | 12 | – | – | – | – | 191 | 126 | 53 | 12 | 191 | 126 | 53 | 12 | 87391.7355 | 84390.7438 | 2025.124 | 975.8678 | 86919.6694 | 83918.6777 | 2025.124 | 975.8678 | 86919.6694 | 83918.6777 | 2025.124 | 975.8678 | 0 | 150473 | 94634.3223 | 6674.3802 | 120 | 234476.0331 | 150557.3554 | 84.3554
2024-07-18 | 7 | 7 | Summer Base | 18 | Storage | Storage Withdrawal | 185 | 120 | 53 | 12 | – | – | – | – | 186 | 121 | 53 | 12 | 186 | 121 | 53 | 12 | 87758.6777 | 84628.7603 | 2130.2479 | 999.6694 | 87288.595 | 84158.6777 | 2130.2479 | 999.6694 | 87288.595 | 84158.6777 | 2130.2479 | 999.6694 | 0 | 150473 | 94394.3223 | 6569.2562 | 120 | 234714.0496 | 150555.3719 | 82.3719
2024-07-19 | 7 | 7 | Summer Base | 19 | Storage | Storage Withdrawal | 185 | 120 | 53 | 12 | – | – | – | – | 180 | 115 | 53 | 12 | 180 | 115 | 53 | 12 | 88125.6198 | 84866.7769 | 2235.3719 | 1023.4711 | 87645.6198 | 84386.7769 | 2235.3719 | 1023.4711 | 87645.6198 | 84386.7769 | 2235.3719 | 1023.4711 | 0 | 150473 | 94166.2231 | 6464.1322 | 120 | 234952.0661 | 150565.2893 | 92.2893
2024-07-20 | 7 | 7 | Summer Base | 20 | Storage | Storage Withdrawal | 185 | 120 | 53 | 12 | – | – | – | – | 181 | 116 | 53 | 12 | 181 | 116 | 53 | 12 | 88492.562 | 85104.7934 | 2340.4959 | 1047.2727 | 88004.6281 | 84616.8595 | 2340.4959 | 1047.2727 | 88004.6281 | 84616.8595 | 2340.4959 | 1047.2727 | 0 | 150473 | 93936.1405 | 6359.0083 | 120 | 235190.0826 | 150573.2231 | 100.2231
2024-07-21 | 7 | 7 | Summer Base | 21 | Storage | Storage Withdrawal | 185 | 120 | 53 | 12 | – | – | – | – | 179 | 114 | 53 | 12 | 179 | 114 | 53 | 12 | 88859.5041 | 85342.8099 | 2445.6198 | 1071.0744 | 88359.6694 | 84842.9752 | 2445.6198 | 1071.0744 | 88359.6694 | 84842.9752 | 2445.6198 | 1071.0744 | 0 | 150473 | 93710.0248 | 6253.8843 | 120 | 235428.0992 | 150585.124 | 112.124
2024-07-22 | 7 | 7 | Summer Base | 22 | Storage | Storage Withdrawal | 185 | 120 | 53 | 12 | – | – | – | – | 186 | 121 | 53 | 12 | 186 | 121 | 53 | 12 | 89226.4463 | 85580.8264 | 2550.7438 | 1094.876 | 88728.595 | 85082.9752 | 2550.7438 | 1094.876 | 88728.595 | 85082.9752 | 2550.7438 | 1094.876 | 0 | 150473 | 93470.0248 | 6148.7603 | 120 | 235666.1157 | 150583.1405 | 110.1405
2024-07-23 | 7 | 7 | Summer Base | 23 | Storage | Storage Withdrawal | 185 | 120 | 53 | 12 | – | – | – | – | 194 | 129 | 53 | 12 | 194 | 129 | 53 | 12 | 89593.3884 | 85818.843 | 2655.8678 | 1118.6777 | 89113.3884 | 85338.843 | 2655.8678 | 1118.6777 | 89113.3884 | 85338.843 | 2655.8678 | 1118.6777 | 0 | 150473 | 93214.157 | 6043.6364 | 120 | 235904.1322 | 150565.2893 | 92.2893
2024-07-24 | 7 | 7 | Summer Base | 24 | Storage | Storage Withdrawal | 185 | 120 | 53 | 12 | – | – | – | – | 198 | 133 | 53 | 12 | 198 | 133 | 53 | 12 | 89960.3306 | 86056.8595 | 2760.9917 | 1142.4793 | 89506.1157 | 85602.6446 | 2760.9917 | 1142.4793 | 89506.1157 | 85602.6446 | 2760.9917 | 1142.4793 | 0 | 150473 | 92950.3554 | 5938.5124 | 120 | 236142.1488 | 150539.5041 | 66.5041
2024-07-25 | 7 | 7 | Summer Base | 25 | Storage | Storage Withdrawal | 185 | 120 | 53 | 12 | – | – | – | – | 191 | 126 | 53 | 12 | 191 | 126 | 53 | 12 | 90327.2727 | 86294.876 | 2866.1157 | 1166.281 | 89884.9587 | 85852.562 | 2866.1157 | 1166.281 | 89884.9587 | 85852.562 | 2866.1157 | 1166.281 | 0 | 150473 | 92700.438 | 5833.3884 | 120 | 236380.1653 | 150527.6033 | 54.6033
2024-07-26 | 7 | 7 | Summer Base | 26 | Storage | Storage Withdrawal | 185 | 120 | 53 | 12 | – | – | – | – | 185 | 120 | 53 | 12 | 185 | 120 | 53 | 12 | 90694.2149 | 86532.8926 | 2971.2397 | 1190.0826 | 90251.9008 | 86090.5785 | 2971.2397 | 1190.0826 | 90251.9008 | 86090.5785 | 2971.2397 | 1190.0826 | 0 | 150473 | 92462.4215 | 5728.2645 | 120 | 236618.1818 | 150527.6033 | 54.6033
2024-07-27 | 7 | 7 | Summer Base | 27 | Storage | Storage Withdrawal | 185 | 120 | 53 | 12 | – | – | – | – | 183 | 118 | 53 | 12 | 183 | 118 | 53 | 12 | 91061.157 | 86770.9091 | 3076.3636 | 1213.8843 | 90614.876 | 86324.6281 | 3076.3636 | 1213.8843 | 90614.876 | 86324.6281 | 3076.3636 | 1213.8843 | 0 | 150473 | 92228.3719 | 5623.1405 | 120 | 236856.1983 | 150531.5702 | 58.5702
2024-07-28 | 7 | 7 | Summer Base | 28 | Storage | Storage Withdrawal | 185 | 120 | 53 | 12 | – | – | – | – | 182 | 117 | 53 | 12 | 182 | 117 | 53 | 12 | 91428.0992 | 87008.9256 | 3181.4876 | 1237.686 | 90975.8678 | 86556.6942 | 3181.4876 | 1237.686 | 90975.8678 | 86556.6942 | 3181.4876 | 1237.686 | 0 | 150473 | 91996.3058 | 5518.0165 | 120 | 237094.2149 | 150537.5207 | 64.5207
2024-07-29 | 7 | 7 | Summer Base | 29 | Storage | Storage Withdrawal | 185 | 120 | 53 | 12 | – | – | – | – | 184 | 119 | 53 | 12 | 184 | 119 | 53 | 12 | 91795.0413 | 87246.9421 | 3286.6116 | 1261.4876 | 91340.8264 | 86792.7273 | 3286.6116 | 1261.4876 | 91340.8264 | 86792.7273 | 3286.6116 | 1261.4876 | 0 | 150473 | 91760.2727 | 5412.8926 | 120 | 237332.2314 | 150539.5041 | 66.5041
2024-07-30 | 7 | 7 | Summer Base | 30 | Storage | Storage Withdrawal | 185 | 120 | 53 | 12 | – | – | – | – | 195 | 130 | 53 | 12 | 195 | 130 | 53 | 12 | 92161.9835 | 87484.9587 | 3391.7355 | 1285.2893 | 91727.6033 | 87050.5785 | 3391.7355 | 1285.2893 | 91727.6033 | 87050.5785 | 3391.7355 | 1285.2893 | 0 | 150473 | 91502.4215 | 5307.7686 | 120 | 237570.2479 | 150519.6694 | 46.6694
2024-07-31 | 7 | 7 | Summer Base | 31 | Storage | Storage Withdrawal | 185 | 120 | 53 | 12 | – | – | – | – | 198 | 133 | 53 | 12 | 198 | 133 | 53 | 12 | 92528.9256 | 87722.9752 | 3496.8595 | 1309.0909 | 92120.3306 | 87314.3802 | 3496.8595 | 1309.0909 | 92120.3306 | 87314.3802 | 3496.8595 | 1309.0909 | 0 | 150473 | 91238.6198 | 5202.6446 | 120 | 237808.2645 | 150493.8843 | 20.8843
2024-08-01 | 8 | 8a | Summer Base | 1 | Storage | Storage Withdrawal | 190 | 120 | 58 | 12 | – | – | – | – | 196 | 126 | 58 | 12 | 196 | 126 | 58 | 12 | 92905.7851 | 87960.9917 | 3611.9008 | 1332.8926 | 92509.0909 | 87564.2975 | 3611.9008 | 1332.8926 | 92509.0909 | 87564.2975 | 3611.9008 | 1332.8926 | 0 | 150473 | 90988.7025 | 5087.6033 | 120 | 238046.281 | 150481.9835 | 8.9835
2024-08-02 | 8 | 8a | Summer Base | 2 | Storage | Storage Withdrawal | 190 | 120 | 58 | 12 | – | – | – | – | 200 | 130 | 58 | 12 | 200 | 130 | 58 | 12 | 93282.6446 | 88199.0083 | 3726.9421 | 1356.6942 | 92905.7851 | 87822.1488 | 3726.9421 | 1356.6942 | 92905.7851 | 87822.1488 | 3726.9421 | 1356.6942 | 0 | 150473 | 90730.8512 | 4972.562 | 120 | 238284.2975 | 150462.1488 | -10.8512
2024-08-03 | 8 | 8a | Summer Base | 3 | Storage | Storage Withdrawal | 190 | 120 | 58 | 12 | – | – | – | – | 198 | 128 | 58 | 12 | 198 | 128 | 58 | 12 | 93659.5041 | 88437.0248 | 3841.9835 | 1380.4959 | 93298.5124 | 88076.0331 | 3841.9835 | 1380.4959 | 93298.5124 | 88076.0331 | 3841.9835 | 1380.4959 | 0 | 150473 | 90476.9669 | 4857.5207 | 120 | 238522.314 | 150446.281 | -26.719
2024-08-04 | 8 | 8a | Summer Base | 4 | Storage | Storage Withdrawal | 190 | 120 | 58 | 12 | – | – | – | – | 197 | 127 | 58 | 12 | 197 | 127 | 58 | 12 | 94036.3636 | 88675.0413 | 3957.0248 | 1404.2975 | 93689.2562 | 88327.9339 | 3957.0248 | 1404.2975 | 93689.2562 | 88327.9339 | 3957.0248 | 1404.2975 | 0 | 150473 | 90225.0661 | 4742.4793 | 120 | 238760.3306 | 150432.3967 | -40.6033
2024-08-05 | 8 | 8a | Summer Base | 5 | Storage | Storage Withdrawal | 190 | 120 | 58 | 12 | – | – | – | – | 194 | 124 | 58 | 12 | 194 | 124 | 58 | 12 | 94413.2231 | 88913.0579 | 4072.0661 | 1428.0992 | 94074.0496 | 88573.8843 | 4072.0661 | 1428.0992 | 94074.0496 | 88573.8843 | 4072.0661 | 1428.0992 | 0 | 150473 | 89979.1157 | 4627.438 | 120 | 238998.3471 | 150424.4628 | -48.5372
2024-08-06 | 8 | 8a | Summer Base | 6 | Storage | Storage Withdrawal | 190 | 120 | 58 | 12 | – | – | – | – | 199 | 129 | 58 | 12 | 199 | 129 | 58 | 12 | 94790.0826 | 89151.0744 | 4187.1074 | 1451.9008 | 94468.7603 | 88829.7521 | 4187.1074 | 1451.9008 | 94468.7603 | 88829.7521 | 4187.1074 | 1451.9008 | 0 | 150473 | 89723.2479 | 4512.3967 | 120 | 239236.3636 | 150406.6116 | -66.3884
2024-08-07 | 8 | 8a | Summer Base | 7 | Storage | Storage Withdrawal | 190 | 120 | 58 | 12 | – | – | – | – | 198 | 128 | 58 | 12 | 198 | 128 | 58 | 12 | 95166.9421 | 89389.0909 | 4302.1488 | 1475.7025 | 94861.4876 | 89083.6364 | 4302.1488 | 1475.7025 | 94861.4876 | 89083.6364 | 4302.1488 | 1475.7025 | 0 | 150473 | 89469.3636 | 4397.3554 | 120 | 239474.3802 | 150390.7438 | -82.2562
2024-08-08 | 8 | 8a | Summer Base | 8 | Storage | Storage Withdrawal | 190 | 120 | 58 | 12 | – | – | – | – | 198 | 128 | 58 | 12 | 198 | 128 | 58 | 12 | 95543.8017 | 89627.1074 | 4417.1901 | 1499.5041 | 95254.2149 | 89337.5207 | 4417.1901 | 1499.5041 | 95254.2149 | 89337.5207 | 4417.1901 | 1499.5041 | 0 | 150473 | 89215.4793 | 4282.314 | 120 | 239712.3967 | 150374.876 | -98.124
2024-08-09 | 8 | 8a | Summer Base | 9 | Storage | Storage Withdrawal | 190 | 120 | 58 | 12 | – | – | – | – | 195 | 125 | 58 | 12 | 195 | 125 | 58 | 12 | 95920.6612 | 89865.124 | 4532.2314 | 1523.3058 | 95640.9917 | 89585.4545 | 4532.2314 | 1523.3058 | 95640.9917 | 89585.4545 | 4532.2314 | 1523.3058 | 0 | 150473 | 88967.5455 | 4167.2727 | 120 | 239950.4132 | 150364.9587 | -108.0413
2024-08-10 | 8 | 8a | Summer Base | 10 | Direct Diversion | Regulatory Collection | 190 | 120 | 58 | 12 | – | – | – | – | 196 | 126 | 58 | 12 | 196 | 126 | 58 | 12 | 96297.5207 | 90103.1405 | 4647.2727 | 1547.1074 | 96029.7521 | 89835.3719 | 4647.2727 | 1547.1074 | 96029.7521 | 89835.3719 | 4647.2727 | 1547.1074 | 0 | 150473 | 88717.6281 | 4052.2314 | 120 | 240188.4298 | 150353.0579 | -119.9421
2024-08-11 | 8 | 8a | Summer Base | 11 | Direct Diversion | Regulatory Withdrawal | 190 | 120 | 58 | 12 | – | – | – | – | 198 | 128 | 58 | 12 | 198 | 128 | 58 | 12 | 96674.3802 | 90341.157 | 4762.314 | 1570.9091 | 96422.4793 | 90089.2562 | 4762.314 | 1570.9091 | 96422.4793 | 90089.2562 | 4762.314 | 1570.9091 | 0 | 150473 | 88463.7438 | 3937.1901 | 120 | 240426.4463 | 150337.1901 | -135.8099
2024-08-12 | 8 | 8a | Summer Base | 12 | Storage | Storage Withdrawal | 190 | 120 | 58 | 12 | – | – | – | – | 203 | 133 | 58 | 12 | 203 | 133 | 58 | 12 | 97051.2397 | 90579.1736 | 4877.3554 | 1594.7107 | 96825.124 | 90353.0579 | 4877.3554 | 1594.7107 | 96825.124 | 90353.0579 | 4877.3554 | 1594.7107 | 0 | 150473 | 88199.9421 | 3822.1488 | 120 | 240664.4628 | 150311.405 | -161.595
2024-08-13 | 8 | 8a | Summer Base | 13 | Storage | Storage Withdrawal | 190 | 120 | 58 | 12 | – | – | – | – | 209 | 139 | 58 | 12 | 209 | 139 | 58 | 12 | 97428.0992 | 90817.1901 | 4992.3967 | 1618.5124 | 97239.6694 | 90628.7603 | 4992.3967 | 1618.5124 | 97239.6694 | 90628.7603 | 4992.3967 | 1618.5124 | 0 | 150473 | 87924.2397 | 3707.1074 | 120 | 240902.4793 | 150273.719 | -199.281
2024-08-14 | 8 | 8a | Summer Base | 14 | Storage | Storage Withdrawal | 190 | 120 | 58 | 12 | – | – | – | – | 204 | 134 | 58 | 12 | 204 | 134 | 58 | 12 | 97804.9587 | 91055.2066 | 5107.438 | 1642.314 | 97644.2975 | 90894.5455 | 5107.438 | 1642.314 | 97644.2975 | 90894.5455 | 5107.438 | 1642.314 | 0 | 150473 | 87658.4545 | 3592.0661 | 120 | 241140.4959 | 150245.9504 | -227.0496
2024-08-15 | 8 | 8a | Summer Base | 15 | Storage | Storage Withdrawal | 190 | 120 | 58 | 12 | – | – | – | – | 197 | 127 | 58 | 12 | 197 | 127 | 58 | 12 | 98181.8182 | 91293.2231 | 5222.4793 | 1666.1157 | 98035.0413 | 91146.4463 | 5222.4793 | 1666.1157 | 98035.0413 | 91146.4463 | 5222.4793 | 1666.1157 | 0 | 150473 | 87406.5537 | 3477.0248 | 120 | 241378.5124 | 150232.0661 | -240.9339
2024-08-16 | 8 | 8b | Summer Base | 16 | Storage | Storage Withdrawal | 190 | 120 | 58 | 12 | – | – | – | – | 196 | 126 | 58 | 12 | 196 | 126 | 58 | 12 | 98558.6777 | 91531.2397 | 5337.5207 | 1689.9174 | 98423.8017 | 91396.3636 | 5337.5207 | 1689.9174 | 98423.8017 | 91396.3636 | 5337.5207 | 1689.9174 | 0 | 150473 | 87156.6364 | 3361.9835 | 120 | 241616.5289 | 150220.1653 | -252.8347
2024-08-17 | 8 | 8b | Summer Base | 17 | Storage | Storage Withdrawal | 195 | 120 | 63 | 12 | – | – | – | – | 193 | 118 | 63 | 12 | 193 | 118 | 63 | 12 | 98945.4545 | 91769.2562 | 5462.4793 | 1713.719 | 98806.6116 | 91630.4132 | 5462.4793 | 1713.719 | 98806.6116 | 91630.4132 | 5462.4793 | 1713.719 | 0 | 150473 | 86922.5868 | 3237.0248 | 120 | 241854.5455 | 150224.1322 | -248.8678
2024-08-18 | 8 | 8b | Summer Base | 18 | Storage | Storage Withdrawal | 195 | 120 | 63 | 12 | – | – | – | – | 186 | 111 | 63 | 12 | 186 | 111 | 63 | 12 | 99332.2314 | 92007.2727 | 5587.438 | 1737.5207 | 99175.5372 | 91850.5785 | 5587.438 | 1737.5207 | 99175.5372 | 91850.5785 | 5587.438 | 1737.5207 | 0 | 150473 | 86702.4215 | 3112.0661 | 120 | 242092.562 | 150241.9835 | -231.0165
2024-08-19 | 8 | 8b | Summer Base | 19 | Storage | Storage Withdrawal | 195 | 120 | 63 | 12 | – | – | – | – | 189 | 114 | 63 | 12 | 189 | 114 | 63 | 12 | 99719.0083 | 92245.2893 | 5712.3967 | 1761.3223 | 99550.4132 | 92076.6942 | 5712.3967 | 1761.3223 | 99550.4132 | 92076.6942 | 5712.3967 | 1761.3223 | 0 | 150473 | 86476.3058 | 2987.1074 | 120 | 242330.5785 | 150253.8843 | -219.1157
2024-08-20 | 8 | 8b | Summer Base | 20 | Storage | Storage Withdrawal | 195 | 120 | 63 | 12 | – | – | – | – | 193 | 118 | 63 | 12 | 193 | 118 | 63 | 12 | 100105.7851 | 92483.3058 | 5837.3554 | 1785.124 | 99933.2231 | 92310.7438 | 5837.3554 | 1785.124 | 99933.2231 | 92310.7438 | 5837.3554 | 1785.124 | 0 | 150473 | 86242.2562 | 2862.1488 | 120 | 242568.595 | 150257.8512 | -215.1488
2024-08-21 | 8 | 8b | Summer Base | 21 | Storage | Storage Withdrawal | 195 | 120 | 63 | 12 | – | – | – | – | 191 | 116 | 63 | 12 | 191 | 116 | 63 | 12 | 100492.562 | 92721.3223 | 5962.314 | 1808.9256 | 100312.0661 | 92540.8264 | 5962.314 | 1808.9256 | 100312.0661 | 92540.8264 | 5962.314 | 1808.9256 | 0 | 150473 | 86012.1736 | 2737.1901 | 120 | 242806.6116 | 150265.7851 | -207.2149
2024-08-22 | 8 | 8b | Summer Base | 22 | Storage | Storage Withdrawal | 195 | 120 | 63 | 12 | – | – | – | – | 189 | 114 | 63 | 12 | 189 | 114 | 63 | 12 | 100879.3388 | 92959.3388 | 6087.2727 | 1832.7273 | 100686.9421 | 92766.9421 | 6087.2727 | 1832.7273 | 100686.9421 | 92766.9421 | 6087.2727 | 1832.7273 | 0 | 150473 | 85786.0579 | 2612.2314 | 120 | 243044.6281 | 150277.686 | -195.314
2024-08-23 | 8 | 8b | Summer Base | 23 | Storage | Storage Withdrawal | 195 | 120 | 63 | 12 | – | – | – | – | 187 | 112 | 63 | 12 | 187 | 112 | 63 | 12 | 101266.1157 | 93197.3554 | 6212.2314 | 1856.5289 | 101057.8512 | 92989.0909 | 6212.2314 | 1856.5289 | 101057.8512 | 92989.0909 | 6212.2314 | 1856.5289 | 0 | 150473 | 85563.9091 | 2487.2727 | 120 | 243282.6446 | 150293.5537 | -179.4463
2024-08-24 | 8 | 8b | Summer Base | 24 | Storage | Storage Withdrawal | 195 | 120 | 63 | 12 | – | – | – | – | 190 | 115 | 63 | 12 | 190 | 115 | 63 | 12 | 101652.8926 | 93435.3719 | 6337.1901 | 1880.3306 | 101434.7107 | 93217.1901 | 6337.1901 | 1880.3306 | 101434.7107 | 93217.1901 | 6337.1901 | 1880.3306 | 0 | 150473 | 85335.8099 | 2362.314 | 120 | 243520.6612 | 150303.4711 | -169.5289
2024-08-25 | 8 | 8b | Summer Base | 25 | Storage | Storage Withdrawal | 195 | 120 | 63 | 12 | – | – | – | – | 195 | 120 | 63 | 12 | 195 | 120 | 63 | 12 | 102039.6694 | 93673.3884 | 6462.1488 | 1904.1322 | 101821.4876 | 93455.2066 | 6462.1488 | 1904.1322 | 101821.4876 | 93455.2066 | 6462.1488 | 1904.1322 | 0 | 150473 | 85097.7934 | 2237.3554 | 120 | 243758.6777 | 150303.4711 | -169.5289
2024-08-26 | 8 | 8b | Summer Base | 26 | Storage | Storage Withdrawal | 195 | 120 | 63 | 12 | – | – | – | – | 201 | 126 | 63 | 12 | 201 | 126 | 63 | 12 | 102426.4463 | 93911.405 | 6587.1074 | 1927.9339 | 102220.1653 | 93705.124 | 6587.1074 | 1927.9339 | 102220.1653 | 93705.124 | 6587.1074 | 1927.9339 | 0 | 150473 | 84847.876 | 2112.3967 | 120 | 243996.6942 | 150291.5702 | -181.4298
2024-08-27 | 8 | 8b | Summer Base | 27 | Storage | Storage Withdrawal | 195 | 120 | 63 | 12 | – | – | – | – | 202 | 127 | 63 | 12 | 202 | 127 | 63 | 12 | 102813.2231 | 94149.4215 | 6712.0661 | 1951.7355 | 102620.8264 | 93957.0248 | 6712.0661 | 1951.7355 | 102620.8264 | 93957.0248 | 6712.0661 | 1951.7355 | 0 | 150473 | 84595.9752 | 1987.438 | 120 | 244234.7107 | 150277.686 | -195.314
2024-08-28 | 8 | 8b | Summer Base | 28 | Storage | Storage Withdrawal | 195 | 120 | 63 | 12 | – | – | – | – | 202 | 127 | 63 | 12 | 202 | 127 | 63 | 12 | 103200 | 94387.438 | 6837.0248 | 1975.5372 | 103021.4876 | 94208.9256 | 6837.0248 | 1975.5372 | 103021.4876 | 94208.9256 | 6837.0248 | 1975.5372 | 0 | 150473 | 84344.0744 | 1862.4793 | 120 | 244472.7273 | 150263.8017 | -209.1983
2024-08-29 | 8 | 8b | Summer Base | 29 | Storage | Storage Withdrawal | 195 | 120 | 63 | 12 | – | – | – | – | 200 | 125 | 63 | 12 | 200 | 125 | 63 | 12 | 103586.7769 | 94625.4545 | 6961.9835 | 1999.3388 | 103418.1818 | 94456.8595 | 6961.9835 | 1999.3388 | 103418.1818 | 94456.8595 | 6961.9835 | 1999.3388 | 0 | 150473 | 84096.1405 | 1737.5207 | 120 | 244710.7438 | 150253.8843 | -219.1157
2024-08-30 | 8 | 8b | Summer Base | 30 | Storage | Storage Withdrawal | 195 | 120 | 63 | 12 | – | – | – | – | 191 | 116 | 63 | 12 | 191 | 116 | 63 | 12 | 103973.5537 | 94863.4711 | 7086.9421 | 2023.1405 | 103797.0248 | 94686.9421 | 7086.9421 | 2023.1405 | 103797.0248 | 94686.9421 | 7086.9421 | 2023.1405 | 0 | 150473 | 83866.0579 | 1612.562 | 120 | 244948.7603 | 150261.8182 | -211.1818
2024-08-31 | 8 | 8b | Summer Base | 31 | Storage | Storage Withdrawal | 195 | 120 | 63 | 12 | – | – | – | – | 188 | 113 | 63 | 12 | 188 | 113 | 63 | 12 | 104360.3306 | 95101.4876 | 7211.9008 | 2046.9421 | 104169.9174 | 94911.0744 | 7211.9008 | 2046.9421 | 104169.9174 | 94911.0744 | 7211.9008 | 2046.9421 | 0 | 150473 | 83641.9256 | 1487.6033 | 120 | 245186.7769 | 150275.7025 | -197.2975
2024-09-01 | 9 | 9 | SR Spawning | 1 | Storage | Storage Withdrawal | 195 | 140 | 25 | 30 | – | – | – | – | 191 | 136 | 25 | 30 | 191 | 136 | 25 | 30 | 104747.1074 | 95379.1736 | 7261.4876 | 2106.4463 | 104548.7603 | 95180.8264 | 7261.4876 | 2106.4463 | 104548.7603 | 95180.8264 | 7261.4876 | 2106.4463 | 0 | 150473 | 83372.1736 | 1438.0165 | 140 | 245464.4628 | 150283.6364 | -189.3636
2024-09-02 | 9 | 9 | SR Spawning | 2 | Storage | Storage Withdrawal | 195 | 140 | 25 | 30 | – | – | – | – | 192 | 137 | 25 | 30 | 192 | 137 | 25 | 30 | 105133.8843 | 95656.8595 | 7311.0744 | 2165.9504 | 104929.5868 | 95452.562 | 7311.0744 | 2165.9504 | 104929.5868 | 95452.562 | 7311.0744 | 2165.9504 | 0 | 150473 | 83100.438 | 1388.4298 | 140 | 245742.1488 | 150289.5868 | -183.4132
2024-09-03 | 9 | 9 | SR Spawning | 3 | Storage | Storage Withdrawal | 195 | 140 | 25 | 30 | – | – | – | – | 211 | 156 | 25 | 30 | 211 | 156 | 25 | 30 | 105520.6612 | 95934.5455 | 7360.6612 | 2225.4545 | 105348.0992 | 95761.9835 | 7360.6612 | 2225.4545 | 105348.0992 | 95761.9835 | 7360.6612 | 2225.4545 | 0 | 150473 | 82791.0165 | 1338.843 | 140 | 246019.8347 | 150257.8512 | -215.1488
2024-09-04 | 9 | 9 | SR Spawning | 4 | Direct Diversion | Regulatory Collection | 195 | 140 | 25 | 30 | – | – | – | – | 209 | 154 | 25 | 30 | 209 | 154 | 25 | 30 | 105907.438 | 96212.2314 | 7410.2479 | 2284.9587 | 105762.6446 | 96067.438 | 7410.2479 | 2284.9587 | 105762.6446 | 96067.438 | 7410.2479 | 2284.9587 | 0 | 150473 | 82485.562 | 1289.2562 | 140 | 246297.5207 | 150230.0826 | -242.9174
2024-09-05 | 9 | 9 | SR Spawning | 5 | Direct Diversion | Regulatory Collection | 195 | 140 | 25 | 30 | – | – | – | – | 209 | 154 | 25 | 30 | 209 | 154 | 25 | 30 | 106294.2149 | 96489.9174 | 7459.8347 | 2344.4628 | 106177.1901 | 96372.8926 | 7459.8347 | 2344.4628 | 106177.1901 | 96372.8926 | 7459.8347 | 2344.4628 | 0 | 150473 | 82180.1074 | 1239.6694 | 140 | 246575.2066 | 150202.314 | -270.686
2024-09-06 | 9 | 9 | SR Spawning | 6 | Direct Diversion | Regulatory Collection | 195 | 140 | 25 | 30 | – | – | – | – | 193 | 138 | 25 | 30 | 193 | 138 | 25 | 30 | 106680.9917 | 96767.6033 | 7509.4215 | 2403.9669 | 106560 | 96646.6116 | 7509.4215 | 2403.9669 | 106560 | 96646.6116 | 7509.4215 | 2403.9669 | 0 | 150473 | 81906.3884 | 1190.0826 | 140 | 246852.8926 | 150206.281 | -266.719
2024-09-07 | 9 | 9 | SR Spawning | 7 | Direct Diversion | Regulatory Collection | 195 | 140 | 25 | 30 | – | – | – | – | 188 | 133 | 25 | 30 | 188 | 133 | 25 | 30 | 107067.7686 | 97045.2893 | 7559.0083 | 2463.4711 | 106932.8926 | 96910.4132 | 7559.0083 | 2463.4711 | 106932.8926 | 96910.4132 | 7559.0083 | 2463.4711 | 0 | 150473 | 81642.5868 | 1140.4959 | 140 | 247130.5785 | 150220.1653 | -252.8347
2024-09-08 | 9 | 9 | SR Spawning | 8 | Direct Diversion | Regulatory Collection | 195 | 140 | 25 | 30 | – | – | – | – | 188 | 133 | 25 | 30 | 188 | 133 | 25 | 30 | 107454.5455 | 97322.9752 | 7608.595 | 2522.9752 | 107305.7851 | 97174.2149 | 7608.595 | 2522.9752 | 107305.7851 | 97174.2149 | 7608.595 | 2522.9752 | 0 | 150473 | 81378.7851 | 1090.9091 | 140 | 247408.2645 | 150234.0496 | -238.9504
2024-09-09 | 9 | 9 | SR Spawning | 9 | Direct Diversion | Regulatory Collection | 195 | 140 | 25 | 30 | – | – | – | – | 198 | 143 | 25 | 30 | 198 | 143 | 25 | 30 | 107841.3223 | 97600.6612 | 7658.1818 | 2582.4793 | 107698.5124 | 97457.8512 | 7658.1818 | 2582.4793 | 107698.5124 | 97457.8512 | 7658.1818 | 2582.4793 | 0 | 150473 | 81095.1488 | 1041.3223 | 140 | 247685.9504 | 150228.0992 | -244.9008
2024-09-10 | 9 | 9 | SR Spawning | 10 | Direct Diversion | Regulatory Withdrawal | 195 | 140 | 25 | 30 | – | – | – | – | 206 | 151 | 25 | 30 | 206 | 151 | 25 | 30 | 108228.0992 | 97878.3471 | 7707.7686 | 2641.9835 | 108107.1074 | 97757.3554 | 7707.7686 | 2641.9835 | 108107.1074 | 97757.3554 | 7707.7686 | 2641.9835 | 0 | 150473 | 80795.6446 | 991.7355 | 140 | 247963.6364 | 150206.281 | -266.719
2024-09-11 | 9 | 9 | SR Spawning | 11 | Direct Diversion | Regulatory Withdrawal | 195 | 140 | 25 | 30 | – | – | – | – | 209 | 154 | 25 | 30 | 209 | 154 | 25 | 30 | 108614.876 | 98156.0331 | 7757.3554 | 2701.4876 | 108521.6529 | 98062.8099 | 7757.3554 | 2701.4876 | 108521.6529 | 98062.8099 | 7757.3554 | 2701.4876 | 0 | 150473 | 80490.1901 | 942.1488 | 140 | 248241.3223 | 150178.5124 | -294.4876
2024-09-12 | 9 | 9 | SR Spawning | 12 | Direct Diversion | Regulatory Withdrawal | 195 | 140 | 25 | 30 | – | – | – | – | 401 | 346 | 25 | 30 | 401 | 346 | 25 | 30 | 109001.6529 | 98433.719 | 7806.9421 | 2760.9917 | 109317.0248 | 98749.0909 | 7806.9421 | 2760.9917 | 109317.0248 | 98749.0909 | 7806.9421 | 2760.9917 | 0 | 150473 | 79803.9091 | 892.562 | 140 | 248519.0083 | 149769.9174 | -703.0826
2024-09-13 | 9 | 9 | SR Spawning | 13 | Direct Diversion | Regulatory Withdrawal | 195 | 140 | 25 | 30 | – | – | – | – | 374 | 319 | 25 | 30 | 374 | 319 | 25 | 30 | 109388.4298 | 98711.405 | 7856.5289 | 2820.4959 | 110058.843 | 99381.8182 | 7856.5289 | 2820.4959 | 110058.843 | 99381.8182 | 7856.5289 | 2820.4959 | 0 | 150473 | 79171.1818 | 842.9752 | 140 | 248796.6942 | 149414.876 | -1058.124
2024-09-14 | 9 | 9 | SR Spawning | 14 | Direct Diversion | Regulatory Collection | 195 | 140 | 25 | 30 | – | – | – | – | 286 | 231 | 25 | 30 | 286 | 231 | 25 | 30 | 109775.2066 | 98989.0909 | 7906.1157 | 2880 | 110626.1157 | 99840 | 7906.1157 | 2880 | 110626.1157 | 99840 | 7906.1157 | 2880 | 0 | 150473 | 78713 | 793.3884 | 140 | 249074.3802 | 149234.3802 | -1238.6198
2024-09-15 | 9 | 9 | SR Spawning | 15 | Direct Diversion | Regulatory Collection | 195 | 140 | 25 | 30 | – | – | – | – | 244 | 189 | 25 | 30 | 244 | 189 | 25 | 30 | 110161.9835 | 99266.7769 | 7955.7025 | 2939.5041 | 111110.0826 | 100214.876 | 7955.7025 | 2939.5041 | 111110.0826 | 100214.876 | 7955.7025 | 2939.5041 | 0 | 150473 | 78338.124 | 743.8017 | 140 | 249352.0661 | 149137.1901 | -1335.8099
2024-09-16 | 9 | 9 | SR Spawning | 16 | Direct Diversion | Regulatory Withdrawal | 195 | 140 | 25 | 30 | – | – | – | – | 217 | 162 | 25 | 30 | 217 | 162 | 25 | 30 | 110548.7603 | 99544.4628 | 8005.2893 | 2999.0083 | 111540.4959 | 100536.1983 | 8005.2893 | 2999.0083 | 111540.4959 | 100536.1983 | 8005.2893 | 2999.0083 | 0 | 150473 | 78016.8017 | 694.2149 | 140 | 249629.7521 | 149093.5537 | -1379.4463
2024-09-17 | 9 | 9 | SR Spawning | 17 | Direct Diversion | Regulatory Withdrawal | 195 | 140 | 25 | 30 | – | – | – | – | 206 | 151 | 25 | 30 | 206 | 151 | 25 | 30 | 110935.5372 | 99822.1488 | 8054.876 | 3058.5124 | 111949.0909 | 100835.7025 | 8054.876 | 3058.5124 | 111949.0909 | 100835.7025 | 8054.876 | 3058.5124 | 0 | 150473 | 77717.2975 | 644.6281 | 140 | 249907.438 | 149071.7355 | -1401.2645
2024-09-18 | 9 | 9 | SR Spawning | 18 | Storage | Storage Withdrawal | 195 | 140 | 25 | 30 | – | – | – | – | 206 | 151 | 25 | 30 | 206 | 151 | 25 | 30 | 111322.314 | 100099.8347 | 8104.4628 | 3118.0165 | 112357.686 | 101135.2066 | 8104.4628 | 3118.0165 | 112357.686 | 101135.2066 | 8104.4628 | 3118.0165 | 0 | 150473 | 77417.7934 | 595.0413 | 140 | 250185.124 | 149049.9174 | -1423.0826
2024-09-19 | 9 | 9 | SR Spawning | 19 | Storage | Storage Withdrawal | 195 | 140 | 25 | 30 | – | – | – | – | 209 | 154 | 25 | 30 | 209 | 154 | 25 | 30 | 111709.0909 | 100377.5207 | 8154.0496 | 3177.5207 | 112772.2314 | 101440.6612 | 8154.0496 | 3177.5207 | 112772.2314 | 101440.6612 | 8154.0496 | 3177.5207 | 0 | 150473 | 77112.3388 | 545.4545 | 140 | 250462.8099 | 149022.1488 | -1450.8512
2024-09-20 | 9 | 9 | SR Spawning | 20 | Storage | Storage Withdrawal | 195 | 140 | 25 | 30 | – | – | – | – | 211 | 156 | 25 | 30 | 211 | 156 | 25 | 30 | 112095.8678 | 100655.2066 | 8203.6364 | 3237.0248 | 113190.7438 | 101750.0826 | 8203.6364 | 3237.0248 | 113190.7438 | 101750.0826 | 8203.6364 | 3237.0248 | 0 | 150473 | 76802.9174 | 495.8678 | 140 | 250740.4959 | 148990.4132 | -1482.5868
2024-09-21 | 9 | 9 | SR Spawning | 21 | Direct Diversion | Regulatory Collection | 195 | 140 | 25 | 30 | – | – | – | – | 222 | 167 | 25 | 30 | 222 | 167 | 25 | 30 | 112482.6446 | 100932.8926 | 8253.2231 | 3296.5289 | 113631.0744 | 102081.3223 | 8253.2231 | 3296.5289 | 113631.0744 | 102081.3223 | 8253.2231 | 3296.5289 | 0 | 150473 | 76471.6777 | 446.281 | 140 | 251018.1818 | 148936.8595 | -1536.1405
2024-09-22 | 9 | 9 | SR Spawning | 22 | Direct Diversion | Regulatory Collection | 195 | 140 | 25 | 30 | – | – | – | – | 217 | 162 | 25 | 30 | 217 | 162 | 25 | 30 | 112869.4215 | 101210.5785 | 8302.8099 | 3356.0331 | 114061.4876 | 102402.6446 | 8302.8099 | 3356.0331 | 114061.4876 | 102402.6446 | 8302.8099 | 3356.0331 | 0 | 150473 | 76150.3554 | 396.6942 | 140 | 251295.8678 | 148893.2231 | -1579.7769
2024-09-23 | 9 | 9 | SR Spawning | 23 | Direct Diversion | Regulatory Withdrawal | 195 | 140 | 25 | 30 | – | – | – | – | 217 | 162 | 25 | 30 | 217 | 162 | 25 | 30 | 113256.1983 | 101488.2645 | 8352.3967 | 3415.5372 | 114491.9008 | 102723.9669 | 8352.3967 | 3415.5372 | 114491.9008 | 102723.9669 | 8352.3967 | 3415.5372 | 0 | 150473 | 75829.0331 | 347.1074 | 140 | 251573.5537 | 148849.5868 | -1623.4132
2024-09-24 | 9 | 9 | SR Spawning | 24 | Storage | Storage Withdrawal | 195 | 140 | 25 | 30 | – | – | – | – | 211 | 156 | 25 | 30 | 211 | 156 | 25 | 30 | 113642.9752 | 101765.9504 | 8401.9835 | 3475.0413 | 114910.4132 | 103033.3884 | 8401.9835 | 3475.0413 | 114910.4132 | 103033.3884 | 8401.9835 | 3475.0413 | 0 | 150473 | 75519.6116 | 297.5207 | 140 | 251851.2397 | 148817.8512 | -1655.1488
2024-09-25 | 9 | 9 | SR Spawning | 25 | Storage | Storage Withdrawal | 195 | 140 | 25 | 30 | – | – | – | – | 206 | 151 | 25 | 30 | 206 | 151 | 25 | 30 | 114029.7521 | 102043.6364 | 8451.5702 | 3534.5455 | 115319.0083 | 103332.8926 | 8451.5702 | 3534.5455 | 115319.0083 | 103332.8926 | 8451.5702 | 3534.5455 | 0 | 150473 | 75220.1074 | 247.9339 | 140 | 252128.9256 | 148796.0331 | -1676.9669
2024-09-26 | 9 | 9 | SR Spawning | 26 | Storage | Storage Withdrawal | 195 | 140 | 25 | 30 | – | – | – | – | 201 | 146 | 25 | 30 | 201 | 146 | 25 | 30 | 114416.5289 | 102321.3223 | 8501.157 | 3594.0496 | 115717.686 | 103622.4793 | 8501.157 | 3594.0496 | 115717.686 | 103622.4793 | 8501.157 | 3594.0496 | 0 | 150473 | 74930.5207 | 198.3471 | 140 | 252406.6116 | 148784.1322 | -1688.8678
2024-09-27 | 9 | 9 | SR Spawning | 27 | Storage | Storage Withdrawal | 195 | 140 | 25 | 30 | – | – | – | – | 198 | 143 | 25 | 30 | 198 | 143 | 25 | 30 | 114803.3058 | 102599.0083 | 8550.7438 | 3653.5537 | 116110.4132 | 103906.1157 | 8550.7438 | 3653.5537 | 116110.4132 | 103906.1157 | 8550.7438 | 3653.5537 | 0 | 150473 | 74646.8843 | 148.7603 | 140 | 252684.2975 | 148778.1818 | -1694.8182
2024-09-28 | 9 | 9 | SR Spawning | 28 | Storage | Storage Withdrawal | 195 | 140 | 25 | 30 | – | – | – | – | 196 | 141 | 25 | 30 | 196 | 141 | 25 | 30 | 115190.0826 | 102876.6942 | 8600.3306 | 3713.0579 | 116499.1736 | 104185.7851 | 8600.3306 | 3713.0579 | 116499.1736 | 104185.7851 | 8600.3306 | 3713.0579 | 0 | 150473 | 74367.2149 | 99.1736 | 140 | 252961.9835 | 148776.1983 | -1696.8017
2024-09-29 | 9 | 9 | SR Spawning | 29 | Storage | Storage Withdrawal | 195 | 140 | 25 | 30 | – | – | – | – | 206 | 151 | 25 | 30 | 206 | 151 | 25 | 30 | 115576.8595 | 103154.3802 | 8649.9174 | 3772.562 | 116907.7686 | 104485.2893 | 8649.9174 | 3772.562 | 116907.7686 | 104485.2893 | 8649.9174 | 3772.562 | 0 | 150473 | 74067.7107 | 49.5868 | 140 | 253239.6694 | 148754.3802 | -1718.6198
2024-09-30 | 9 | 9 | SR Spawning | 30 | Storage | Storage Withdrawal | 195 | 140 | 25 | 30 | – | – | – | – | 209 | 154 | 25 | 30 | 209 | 154 | 25 | 30 | 115963.6364 | 103432.0661 | 8699.5041 | 3832.0661 | 117322.314 | 104790.7438 | 8699.5041 | 3832.0661 | 117322.314 | 104790.7438 | 8699.5041 | 3832.0661 | 0 | 150473 | 73762.2562 | 0 | 140 | 253517.3554 | 148726.6116 | -1746.3884
2024-10-01 | 10 | 10a | SR Incubation | 1 | Storage | Storage Withdrawal | 200 | 190 | 0 | 10 | – | – | – | – | 209 | 199 | 0 | 10 | 209 | 199 | 0 | 10 | 116360.3306 | 103808.9256 | 8699.5041 | 3851.9008 | 117736.8595 | 105185.4545 | 8699.5041 | 3851.9008 | 117736.8595 | 105185.4545 | 8699.5041 | 3851.9008 | 0 | 150473 | 73367.5455 | 0 | 190 | 253894.2149 | 148708.7603 | -1764.2397
2024-10-02 | 10 | 10a | SR Incubation | 2 | Storage | Storage Withdrawal | 200 | 190 | 0 | 10 | – | – | – | – | 203 | 193 | 0 | 10 | 203 | 193 | 0 | 10 | 116757.0248 | 104185.7851 | 8699.5041 | 3871.7355 | 118139.5041 | 105568.2645 | 8699.5041 | 3871.7355 | 118139.5041 | 105568.2645 | 8699.5041 | 3871.7355 | 0 | 150473 | 72984.7355 | 0 | 190 | 254271.0744 | 148702.8099 | -1770.1901
2024-10-03 | 10 | 10a | SR Incubation | 3 | Storage | Storage Withdrawal | 200 | 190 | 0 | 10 | – | – | – | – | 203 | 193 | 0 | 10 | 203 | 193 | 0 | 10 | 117153.719 | 104562.6446 | 8699.5041 | 3891.5702 | 118542.1488 | 105951.0744 | 8699.5041 | 3891.5702 | 118542.1488 | 105951.0744 | 8699.5041 | 3891.5702 | 0 | 150473 | 72601.9256 | 0 | 190 | 254647.9339 | 148696.8595 | -1776.1405
2024-10-04 | 10 | 10a | SR Incubation | 4 | Storage | Storage Withdrawal | 200 | 190 | 0 | 10 | – | – | – | – | 203 | 193 | 0 | 10 | 203 | 193 | 0 | 10 | 117550.4132 | 104939.5041 | 8699.5041 | 3911.405 | 118944.7934 | 106333.8843 | 8699.5041 | 3911.405 | 118944.7934 | 106333.8843 | 8699.5041 | 3911.405 | 0 | 150473 | 72219.1157 | 0 | 190 | 255024.7934 | 148690.9091 | -1782.0909
2024-10-05 | 10 | 10a | SR Incubation | 5 | Storage | Storage Withdrawal | 200 | 190 | 0 | 10 | – | – | – | – | 203 | 193 | 0 | 10 | 203 | 193 | 0 | 10 | 117947.1074 | 105316.3636 | 8699.5041 | 3931.2397 | 119347.438 | 106716.6942 | 8699.5041 | 3931.2397 | 119347.438 | 106716.6942 | 8699.5041 | 3931.2397 | 0 | 150473 | 71836.3058 | 0 | 190 | 255401.6529 | 148684.9587 | -1788.0413
2024-10-06 | 10 | 10a | SR Incubation | 6 | Storage | Storage Withdrawal | 200 | 190 | 0 | 10 | – | – | – | – | 206 | 196 | 0 | 10 | 206 | 196 | 0 | 10 | 118343.8017 | 105693.2231 | 8699.5041 | 3951.0744 | 119756.0331 | 107105.4545 | 8699.5041 | 3951.0744 | 119756.0331 | 107105.4545 | 8699.5041 | 3951.0744 | 0 | 150473 | 71447.5455 | 0 | 190 | 255778.5124 | 148673.0579 | -1799.9421
2024-10-07 | 10 | 10a | SR Incubation | 7 | Storage | Storage Withdrawal | 200 | 190 | 0 | 10 | – | – | – | – | 209 | 199 | 0 | 10 | 209 | 199 | 0 | 10 | 118740.4959 | 106070.0826 | 8699.5041 | 3970.9091 | 120170.5785 | 107500.1653 | 8699.5041 | 3970.9091 | 120170.5785 | 107500.1653 | 8699.5041 | 3970.9091 | 0 | 150473 | 71052.8347 | 0 | 190 | 256155.3719 | 148655.2066 | -1817.7934
2024-10-08 | 10 | 10a | SR Incubation | 8 | Storage | Storage Withdrawal | 200 | 190 | 0 | 10 | – | – | – | – | 206 | 196 | 0 | 10 | 206 | 196 | 0 | 10 | 119137.1901 | 106446.9421 | 8699.5041 | 3990.7438 | 120579.1736 | 107888.9256 | 8699.5041 | 3990.7438 | 120579.1736 | 107888.9256 | 8699.5041 | 3990.7438 | 0 | 150473 | 70664.0744 | 0 | 190 | 256532.2314 | 148643.3058 | -1829.6942
2024-10-09 | 10 | 10a | SR Incubation | 9 | Storage | Storage Withdrawal | 200 | 190 | 0 | 10 | – | – | – | – | 198 | 188 | 0 | 10 | 198 | 188 | 0 | 10 | 119533.8843 | 106823.8017 | 8699.5041 | 4010.5785 | 120971.9008 | 108261.8182 | 8699.5041 | 4010.5785 | 120971.9008 | 108261.8182 | 8699.5041 | 4010.5785 | 0 | 150473 | 70291.1818 | 0 | 190 | 256909.0909 | 148647.2727 | -1825.7273
2024-10-10 | 10 | 10a | SR Incubation | 10 | Storage | Storage Withdrawal | 200 | 190 | 0 | 10 | – | – | – | – | 193 | 183 | 0 | 10 | 193 | 183 | 0 | 10 | 119930.5785 | 107200.6612 | 8699.5041 | 4030.4132 | 121354.7107 | 108624.7934 | 8699.5041 | 4030.4132 | 121354.7107 | 108624.7934 | 8699.5041 | 4030.4132 | 0 | 150473 | 69928.2066 | 0 | 190 | 257285.9504 | 148661.157 | -1811.843
2024-10-11 | 10 | 10a | SR Incubation | 11 | – | – | 200 | 190 | 0 | 10 | – | – | – | – | 196 | 186 | 0 | 10 | 196 | 186 | 0 | 10 | 120327.2727 | 107577.5207 | 8699.5041 | 4050.2479 | 121743.4711 | 108993.719 | 8699.5041 | 4050.2479 | 121743.4711 | 108993.719 | 8699.5041 | 4050.2479 | 0 | 150473 | 69559.281 | 0 | 190 | 257662.8099 | 148669.0909 | -1803.9091
2024-10-12 | 10 | 10a | SR Incubation | 12 | – | – | 200 | 190 | 0 | 10 | 200 | 190 | 0 | 10 | 0 | 0 | 0 | 0 | 200 | 190 | 0 | 10 | 120723.9669 | 107954.3802 | 8699.5041 | 4070.0826 | 121743.4711 | 108993.719 | 8699.5041 | 4050.2479 | 122140.1653 | 109370.5785 | 8699.5041 | 4070.0826 | 0 | 150473 | 69559.281 | 0 | 190 | 258039.6694 | 148669.0909 | -1803.9091
2024-10-13 | 10 | 10a | SR Incubation | 13 | – | – | 200 | 190 | 0 | 10 | 200 | 190 | 0 | 10 | 0 | 0 | 0 | 0 | 200 | 190 | 0 | 10 | 121120.6612 | 108331.2397 | 8699.5041 | 4089.9174 | 121743.4711 | 108993.719 | 8699.5041 | 4050.2479 | 122536.8595 | 109747.438 | 8699.5041 | 4089.9174 | 0 | 150473 | 69559.281 | 0 | 190 | 258416.5289 | 148669.0909 | -1803.9091
2024-10-14 | 10 | 10a | SR Incubation | 14 | – | – | 200 | 190 | 0 | 10 | 200 | 190 | 0 | 10 | 0 | 0 | 0 | 0 | 200 | 190 | 0 | 10 | 121517.3554 | 108708.0992 | 8699.5041 | 4109.7521 | 121743.4711 | 108993.719 | 8699.5041 | 4050.2479 | 122933.5537 | 110124.2975 | 8699.5041 | 4109.7521 | 0 | 150473 | 69559.281 | 0 | 190 | 258793.3884 | 148669.0909 | -1803.9091
2024-10-15 | 10 | 10a | SR Incubation | 15 | – | – | 200 | 190 | 0 | 10 | 200 | 190 | 0 | 10 | 0 | 0 | 0 | 0 | 200 | 190 | 0 | 10 | 121914.0496 | 109084.9587 | 8699.5041 | 4129.5868 | 121743.4711 | 108993.719 | 8699.5041 | 4050.2479 | 123330.2479 | 110501.157 | 8699.5041 | 4129.5868 | 0 | 150473 | 69559.281 | 0 | 190 | 259170.2479 | 148669.0909 | -1803.9091
2024-10-16 | 10 | 10b | SR Incubation | 16 | – | – | 200 | 190 | 0 | 10 | 200 | 190 | 0 | 10 | 0 | 0 | 0 | 0 | 200 | 190 | 0 | 10 | 122310.7438 | 109461.8182 | 8699.5041 | 4149.4215 | 121743.4711 | 108993.719 | 8699.5041 | 4050.2479 | 123726.9421 | 110878.0165 | 8699.5041 | 4149.4215 | 0 | 150473 | 69559.281 | 0 | 190 | 259547.1074 | 148669.0909 | -1803.9091
2024-10-17 | 10 | 10b | SR Incubation | 17 | – | – | 200 | 190 | 0 | 10 | 200 | 190 | 0 | 10 | 0 | 0 | 0 | 0 | 200 | 190 | 0 | 10 | 122707.438 | 109838.6777 | 8699.5041 | 4169.2562 | 121743.4711 | 108993.719 | 8699.5041 | 4050.2479 | 124123.6364 | 111254.876 | 8699.5041 | 4169.2562 | 0 | 150473 | 69559.281 | 0 | 190 | 259923.9669 | 148669.0909 | -1803.9091
2024-10-18 | 10 | 10b | SR Incubation | 18 | – | – | 200 | 190 | 0 | 10 | 200 | 190 | 0 | 10 | 0 | 0 | 0 | 0 | 200 | 190 | 0 | 10 | 123104.1322 | 110215.5372 | 8699.5041 | 4189.0909 | 121743.4711 | 108993.719 | 8699.5041 | 4050.2479 | 124520.3306 | 111631.7355 | 8699.5041 | 4189.0909 | 0 | 150473 | 69559.281 | 0 | 190 | 260300.8264 | 148669.0909 | -1803.9091
2024-10-19 | 10 | 10b | SR Incubation | 19 | – | – | 200 | 190 | 0 | 10 | 200 | 190 | 0 | 10 | 0 | 0 | 0 | 0 | 200 | 190 | 0 | 10 | 123500.8264 | 110592.3967 | 8699.5041 | 4208.9256 | 121743.4711 | 108993.719 | 8699.5041 | 4050.2479 | 124917.0248 | 112008.595 | 8699.5041 | 4208.9256 | 0 | 150473 | 69559.281 | 0 | 190 | 260677.686 | 148669.0909 | -1803.9091
2024-10-20 | 10 | 10b | SR Incubation | 20 | – | – | 200 | 190 | 0 | 10 | 200 | 190 | 0 | 10 | 0 | 0 | 0 | 0 | 200 | 190 | 0 | 10 | 123897.5207 | 110969.2562 | 8699.5041 | 4228.7603 | 121743.4711 | 108993.719 | 8699.5041 | 4050.2479 | 125313.719 | 112385.4545 | 8699.5041 | 4228.7603 | 0 | 150473 | 69559.281 | 0 | 190 | 261054.5455 | 148669.0909 | -1803.9091
2024-10-21 | 10 | 10b | SR Incubation | 21 | – | – | 200 | 190 | 0 | 10 | 200 | 190 | 0 | 10 | 0 | 0 | 0 | 0 | 200 | 190 | 0 | 10 | 124294.2149 | 111346.1157 | 8699.5041 | 4248.595 | 121743.4711 | 108993.719 | 8699.5041 | 4050.2479 | 125710.4132 | 112762.314 | 8699.5041 | 4248.595 | 0 | 150473 | 69559.281 | 0 | 190 | 261431.405 | 148669.0909 | -1803.9091
2024-10-22 | 10 | 10b | SR Incubation | 22 | – | – | 200 | 190 | 0 | 10 | 200 | 190 | 0 | 10 | 0 | 0 | 0 | 0 | 200 | 190 | 0 | 10 | 124690.9091 | 111722.9752 | 8699.5041 | 4268.4298 | 121743.4711 | 108993.719 | 8699.5041 | 4050.2479 | 126107.1074 | 113139.1736 | 8699.5041 | 4268.4298 | 0 | 150473 | 69559.281 | 0 | 190 | 261808.2645 | 148669.0909 | -1803.9091
2024-10-23 | 10 | 10b | SR Incubation | 23 | – | – | 200 | 190 | 0 | 10 | 200 | 190 | 0 | 10 | 0 | 0 | 0 | 0 | 200 | 190 | 0 | 10 | 125087.6033 | 112099.8347 | 8699.5041 | 4288.2645 | 121743.4711 | 108993.719 | 8699.5041 | 4050.2479 | 126503.8017 | 113516.0331 | 8699.5041 | 4288.2645 | 0 | 150473 | 69559.281 | 0 | 190 | 262185.124 | 148669.0909 | -1803.9091
2024-10-24 | 10 | 10b | SR Incubation | 24 | – | – | 200 | 190 | 0 | 10 | 200 | 190 | 0 | 10 | 0 | 0 | 0 | 0 | 200 | 190 | 0 | 10 | 125484.2975 | 112476.6942 | 8699.5041 | 4308.0992 | 121743.4711 | 108993.719 | 8699.5041 | 4050.2479 | 126900.4959 | 113892.8926 | 8699.5041 | 4308.0992 | 0 | 150473 | 69559.281 | 0 | 190 | 262561.9835 | 148669.0909 | -1803.9091
2024-10-25 | 10 | 10b | SR Incubation | 25 | – | – | 200 | 190 | 0 | 10 | 200 | 190 | 0 | 10 | 0 | 0 | 0 | 0 | 200 | 190 | 0 | 10 | 125880.9917 | 112853.5537 | 8699.5041 | 4327.9339 | 121743.4711 | 108993.719 | 8699.5041 | 4050.2479 | 127297.1901 | 114269.7521 | 8699.5041 | 4327.9339 | 0 | 150473 | 69559.281 | 0 | 190 | 262938.843 | 148669.0909 | -1803.9091
2024-10-26 | 10 | 10b | SR Incubation | 26 | – | – | 200 | 190 | 0 | 10 | 200 | 190 | 0 | 10 | 0 | 0 | 0 | 0 | 200 | 190 | 0 | 10 | 126277.686 | 113230.4132 | 8699.5041 | 4347.7686 | 121743.4711 | 108993.719 | 8699.5041 | 4050.2479 | 127693.8843 | 114646.6116 | 8699.5041 | 4347.7686 | 0 | 150473 | 69559.281 | 0 | 190 | 263315.7025 | 148669.0909 | -1803.9091
2024-10-27 | 10 | 10b | SR Incubation | 27 | – | – | 200 | 190 | 0 | 10 | 200 | 190 | 0 | 10 | 0 | 0 | 0 | 0 | 200 | 190 | 0 | 10 | 126674.3802 | 113607.2727 | 8699.5041 | 4367.6033 | 121743.4711 | 108993.719 | 8699.5041 | 4050.2479 | 128090.5785 | 115023.4711 | 8699.5041 | 4367.6033 | 0 | 150473 | 69559.281 | 0 | 190 | 263692.562 | 148669.0909 | -1803.9091
2024-10-28 | 10 | 10b | SR Incubation | 28 | – | – | 200 | 190 | 0 | 10 | 200 | 190 | 0 | 10 | 0 | 0 | 0 | 0 | 200 | 190 | 0 | 10 | 127071.0744 | 113984.1322 | 8699.5041 | 4387.438 | 121743.4711 | 108993.719 | 8699.5041 | 4050.2479 | 128487.2727 | 115400.3306 | 8699.5041 | 4387.438 | 0 | 150473 | 69559.281 | 0 | 190 | 264069.4215 | 148669.0909 | -1803.9091
2024-10-29 | 10 | 10b | SR Incubation | 29 | – | – | 200 | 190 | 0 | 10 | 200 | 190 | 0 | 10 | 0 | 0 | 0 | 0 | 200 | 190 | 0 | 10 | 127467.7686 | 114360.9917 | 8699.5041 | 4407.2727 | 121743.4711 | 108993.719 | 8699.5041 | 4050.2479 | 128883.9669 | 115777.1901 | 8699.5041 | 4407.2727 | 0 | 150473 | 69559.281 | 0 | 190 | 264446.281 | 148669.0909 | -1803.9091
2024-10-30 | 10 | 10b | SR Incubation | 30 | – | – | 200 | 190 | 0 | 10 | 200 | 190 | 0 | 10 | 0 | 0 | 0 | 0 | 200 | 190 | 0 | 10 | 127864.4628 | 114737.8512 | 8699.5041 | 4427.1074 | 121743.4711 | 108993.719 | 8699.5041 | 4050.2479 | 129280.6612 | 116154.0496 | 8699.5041 | 4427.1074 | 0 | 150473 | 69559.281 | 0 | 190 | 264823.1405 | 148669.0909 | -1803.9091
2024-10-31 | 10 | 10b | SR Incubation | 31 | – | – | 200 | 190 | 0 | 10 | 200 | 190 | 0 | 10 | 0 | 0 | 0 | 0 | 200 | 190 | 0 | 10 | 128261.157 | 115114.7107 | 8699.5041 | 4446.9421 | 121743.4711 | 108993.719 | 8699.5041 | 4050.2479 | 129677.3554 | 116530.9091 | 8699.5041 | 4446.9421 | 0 | 150473 | 69559.281 | 0 | 190 | 265200 | 148669.0909 | -1803.9091
2024-11-01 | 11 | 11a | FR Attraction | 1 | – | – | 230 | 230 | 0 | 0 | 230 | 230 | 0 | 0 | 0 | 0 | 0 | 0 | 230 | 230 | 0 | 0 | 128717.3554 | 115570.9091 | 8699.5041 | 4446.9421 | 121743.4711 | 108993.719 | 8699.5041 | 4050.2479 | 130133.5537 | 116987.1074 | 8699.5041 | 4446.9421 | 0 | 150473 | 69559.281 | 0 | 570 | 266330.5785 | 149343.4711 | -1129.5289
2024-11-02 | 11 | 11a | FR Attraction | 2 | – | – | 230 | 230 | 0 | 0 | 230 | 230 | 0 | 0 | 0 | 0 | 0 | 0 | 230 | 230 | 0 | 0 | 129173.5537 | 116027.1074 | 8699.5041 | 4446.9421 | 121743.4711 | 108993.719 | 8699.5041 | 4050.2479 | 130589.7521 | 117443.3058 | 8699.5041 | 4446.9421 | 0 | 150473 | 69559.281 | 0 | 570 | 267461.157 | 150017.8512 | -455.1488
2024-11-03 | 11 | 11a | FR Attraction | 3 | – | – | 230 | 230 | 0 | 0 | 230 | 230 | 0 | 0 | 0 | 0 | 0 | 0 | 230 | 230 | 0 | 0 | 129629.7521 | 116483.3058 | 8699.5041 | 4446.9421 | 121743.4711 | 108993.719 | 8699.5041 | 4050.2479 | 131045.9504 | 117899.5041 | 8699.5041 | 4446.9421 | 0 | 150473 | 69559.281 | 0 | 570 | 268591.7355 | 150692.2314 | 219.2314
2024-11-04 | 11 | 11a | FR Attraction | 4 | – | – | 230 | 230 | 0 | 0 | 230 | 230 | 0 | 0 | 0 | 0 | 0 | 0 | 230 | 230 | 0 | 0 | 130085.9504 | 116939.5041 | 8699.5041 | 4446.9421 | 121743.4711 | 108993.719 | 8699.5041 | 4050.2479 | 131502.1488 | 118355.7025 | 8699.5041 | 4446.9421 | 0 | 150473 | 69559.281 | 0 | 570 | 269722.314 | 151366.6116 | 893.6116
2024-11-05 | 11 | 11a | FR Attraction | 5 | – | – | 230 | 230 | 0 | 0 | 230 | 230 | 0 | 0 | 0 | 0 | 0 | 0 | 230 | 230 | 0 | 0 | 130542.1488 | 117395.7025 | 8699.5041 | 4446.9421 | 121743.4711 | 108993.719 | 8699.5041 | 4050.2479 | 131958.3471 | 118811.9008 | 8699.5041 | 4446.9421 | 0 | 150473 | 69559.281 | 0 | 570 | 270852.8926 | 152040.9917 | 1567.9917
2024-11-06 | 11 | 11a | FR Attraction | 6 | – | – | 230 | 230 | 0 | 0 | 230 | 230 | 0 | 0 | 0 | 0 | 0 | 0 | 230 | 230 | 0 | 0 | 130998.3471 | 117851.9008 | 8699.5041 | 4446.9421 | 121743.4711 | 108993.719 | 8699.5041 | 4050.2479 | 132414.5455 | 119268.0992 | 8699.5041 | 4446.9421 | 0 | 150473 | 69559.281 | 0 | 570 | 271983.4711 | 152715.3719 | 2242.3719
2024-11-07 | 11 | 11a | FR Attraction | 7 | – | – | 230 | 230 | 0 | 0 | 230 | 230 | 0 | 0 | 0 | 0 | 0 | 0 | 230 | 230 | 0 | 0 | 131454.5455 | 118308.0992 | 8699.5041 | 4446.9421 | 121743.4711 | 108993.719 | 8699.5041 | 4050.2479 | 132870.7438 | 119724.2975 | 8699.5041 | 4446.9421 | 0 | 150473 | 69559.281 | 0 | 570 | 273114.0496 | 153389.7521 | 2916.7521
2024-11-08 | 11 | 11a | FR Attraction | 8 | – | – | 230 | 230 | 0 | 0 | 230 | 230 | 0 | 0 | 0 | 0 | 0 | 0 | 230 | 230 | 0 | 0 | 131910.7438 | 118764.2975 | 8699.5041 | 4446.9421 | 121743.4711 | 108993.719 | 8699.5041 | 4050.2479 | 133326.9421 | 120180.4959 | 8699.5041 | 4446.9421 | 0 | 150473 | 69559.281 | 0 | 570 | 274244.6281 | 154064.1322 | 3591.1322
2024-11-09 | 11 | 11a | FR Attraction | 9 | – | – | 230 | 230 | 0 | 0 | 230 | 230 | 0 | 0 | 0 | 0 | 0 | 0 | 230 | 230 | 0 | 0 | 132366.9421 | 119220.4959 | 8699.5041 | 4446.9421 | 121743.4711 | 108993.719 | 8699.5041 | 4050.2479 | 133783.1405 | 120636.6942 | 8699.5041 | 4446.9421 | 0 | 150473 | 69559.281 | 0 | 570 | 275375.2066 | 154738.5124 | 4265.5124
2024-11-10 | 11 | 11a | FR Attraction | 10 | – | – | 230 | 230 | 0 | 0 | 230 | 230 | 0 | 0 | 0 | 0 | 0 | 0 | 230 | 230 | 0 | 0 | 132823.1405 | 119676.6942 | 8699.5041 | 4446.9421 | 121743.4711 | 108993.719 | 8699.5041 | 4050.2479 | 134239.3388 | 121092.8926 | 8699.5041 | 4446.9421 | 0 | 150473 | 69559.281 | 0 | 570 | 276505.7851 | 155412.8926 | 4939.8926
2024-11-11 | 11 | 11a | FR Spawning | 11 | – | – | 230 | 230 | 0 | 0 | 230 | 230 | 0 | 0 | 0 | 0 | 0 | 0 | 230 | 230 | 0 | 0 | 133279.3388 | 120132.8926 | 8699.5041 | 4446.9421 | 121743.4711 | 108993.719 | 8699.5041 | 4050.2479 | 134695.5372 | 121549.0909 | 8699.5041 | 4446.9421 | 0 | 150473 | 69559.281 | 0 | 230 | 276961.9835 | 155412.8926 | 4939.8926
2024-11-12 | 11 | 11a | FR Spawning | 12 | – | – | 230 | 230 | 0 | 0 | 230 | 230 | 0 | 0 | 0 | 0 | 0 | 0 | 230 | 230 | 0 | 0 | 133735.5372 | 120589.0909 | 8699.5041 | 4446.9421 | 121743.4711 | 108993.719 | 8699.5041 | 4050.2479 | 135151.7355 | 122005.2893 | 8699.5041 | 4446.9421 | 0 | 150473 | 69559.281 | 0 | 230 | 277418.1818 | 155412.8926 | 4939.8926
2024-11-13 | 11 | 11a | FR Spawning | 13 | – | – | 230 | 230 | 0 | 0 | 230 | 230 | 0 | 0 | 0 | 0 | 0 | 0 | 230 | 230 | 0 | 0 | 134191.7355 | 121045.2893 | 8699.5041 | 4446.9421 | 121743.4711 | 108993.719 | 8699.5041 | 4050.2479 | 135607.9339 | 122461.4876 | 8699.5041 | 4446.9421 | 0 | 150473 | 69559.281 | 0 | 230 | 277874.3802 | 155412.8926 | 4939.8926
2024-11-14 | 11 | 11a | FR Spawning | 14 | – | – | 230 | 230 | 0 | 0 | 230 | 230 | 0 | 0 | 0 | 0 | 0 | 0 | 230 | 230 | 0 | 0 | 134647.9339 | 121501.4876 | 8699.5041 | 4446.9421 | 121743.4711 | 108993.719 | 8699.5041 | 4050.2479 | 136064.1322 | 122917.686 | 8699.5041 | 4446.9421 | 0 | 150473 | 69559.281 | 0 | 230 | 278330.5785 | 155412.8926 | 4939.8926
2024-11-15 | 11 | 11b | FR Spawning | 15 | – | – | 230 | 230 | 0 | 0 | 230 | 230 | 0 | 0 | 0 | 0 | 0 | 0 | 230 | 230 | 0 | 0 | 135104.1322 | 121957.686 | 8699.5041 | 4446.9421 | 121743.4711 | 108993.719 | 8699.5041 | 4050.2479 | 136520.3306 | 123373.8843 | 8699.5041 | 4446.9421 | 0 | 150473 | 69559.281 | 0 | 230 | 278786.7769 | 155412.8926 | 4939.8926
2024-11-16 | 11 | 11b | FR Spawning | 16 | – | – | 300 | 300 | 0 | 0 | 300 | 300 | 0 | 0 | 0 | 0 | 0 | 0 | 300 | 300 | 0 | 0 | 135699.1736 | 122552.7273 | 8699.5041 | 4446.9421 | 121743.4711 | 108993.719 | 8699.5041 | 4050.2479 | 137115.3719 | 123968.9256 | 8699.5041 | 4446.9421 | 0 | 150473 | 69559.281 | 0 | 230 | 279242.9752 | 155274.0496 | 4801.0496
2024-11-17 | 11 | 11b | FR Spawning | 17 | – | – | 370 | 370 | 0 | 0 | 370 | 370 | 0 | 0 | 0 | 0 | 0 | 0 | 370 | 370 | 0 | 0 | 136433.0579 | 123286.6116 | 8699.5041 | 4446.9421 | 121743.4711 | 108993.719 | 8699.5041 | 4050.2479 | 137849.2562 | 124702.8099 | 8699.5041 | 4446.9421 | 0 | 150473 | 69559.281 | 0 | 230 | 279699.1736 | 154996.3636 | 4523.3636
2024-11-18 | 11 | 11b | FR Spawning | 18 | – | – | 410 | 410 | 0 | 0 | 410 | 410 | 0 | 0 | 0 | 0 | 0 | 0 | 410 | 410 | 0 | 0 | 137246.281 | 124099.8347 | 8699.5041 | 4446.9421 | 121743.4711 | 108993.719 | 8699.5041 | 4050.2479 | 138662.4793 | 125516.0331 | 8699.5041 | 4446.9421 | 0 | 150473 | 69559.281 | 0 | 230 | 280155.3719 | 154639.3388 | 4166.3388
2024-11-19 | 11 | 11b | FR Spawning | 19 | – | – | 440 | 440 | 0 | 0 | 440 | 440 | 0 | 0 | 0 | 0 | 0 | 0 | 440 | 440 | 0 | 0 | 138119.0083 | 124972.562 | 8699.5041 | 4446.9421 | 121743.4711 | 108993.719 | 8699.5041 | 4050.2479 | 139535.2066 | 126388.7603 | 8699.5041 | 4446.9421 | 0 | 150473 | 69559.281 | 0 | 230 | 280611.5702 | 154222.8099 | 3749.8099
2024-11-20 | 11 | 11b | FR Spawning | 20 | – | – | 460 | 460 | 0 | 0 | 460 | 460 | 0 | 0 | 0 | 0 | 0 | 0 | 460 | 460 | 0 | 0 | 139031.405 | 125884.9587 | 8699.5041 | 4446.9421 | 121743.4711 | 108993.719 | 8699.5041 | 4050.2479 | 140447.6033 | 127301.157 | 8699.5041 | 4446.9421 | 0 | 150473 | 69559.281 | 0 | 230 | 281067.7686 | 153766.6116 | 3293.6116
2024-11-21 | 11 | 11b | FR Spawning | 21 | – | – | 470 | 470 | 0 | 0 | 470 | 470 | 0 | 0 | 0 | 0 | 0 | 0 | 470 | 470 | 0 | 0 | 139963.6364 | 126817.1901 | 8699.5041 | 4446.9421 | 121743.4711 | 108993.719 | 8699.5041 | 4050.2479 | 141379.8347 | 128233.3884 | 8699.5041 | 4446.9421 | 0 | 150473 | 69559.281 | 0 | 230 | 281523.9669 | 153290.5785 | 2817.5785
2024-11-22 | 11 | 11b | FR Spawning | 22 | – | – | 460 | 460 | 0 | 0 | 460 | 460 | 0 | 0 | 0 | 0 | 0 | 0 | 460 | 460 | 0 | 0 | 140876.0331 | 127729.5868 | 8699.5041 | 4446.9421 | 121743.4711 | 108993.719 | 8699.5041 | 4050.2479 | 142292.2314 | 129145.7851 | 8699.5041 | 4446.9421 | 0 | 150473 | 69559.281 | 0 | 230 | 281980.1653 | 152834.3802 | 2361.3802
2024-11-23 | 11 | 11b | FR Spawning | 23 | – | – | 420 | 420 | 0 | 0 | 420 | 420 | 0 | 0 | 0 | 0 | 0 | 0 | 420 | 420 | 0 | 0 | 141709.0909 | 128562.6446 | 8699.5041 | 4446.9421 | 121743.4711 | 108993.719 | 8699.5041 | 4050.2479 | 143125.2893 | 129978.843 | 8699.5041 | 4446.9421 | 0 | 150473 | 69559.281 | 0 | 230 | 282436.3636 | 152457.5207 | 1984.5207
2024-11-24 | 11 | 11b | FR Spawning | 24 | – | – | 370 | 370 | 0 | 0 | 370 | 370 | 0 | 0 | 0 | 0 | 0 | 0 | 370 | 370 | 0 | 0 | 142442.9752 | 129296.5289 | 8699.5041 | 4446.9421 | 121743.4711 | 108993.719 | 8699.5041 | 4050.2479 | 143859.1736 | 130712.7273 | 8699.5041 | 4446.9421 | 0 | 150473 | 69559.281 | 0 | 230 | 282892.562 | 152179.8347 | 1706.8347
2024-11-25 | 11 | 11b | FR Spawning | 25 | – | – | 300 | 300 | 0 | 0 | 300 | 300 | 0 | 0 | 0 | 0 | 0 | 0 | 300 | 300 | 0 | 0 | 143038.0165 | 129891.5702 | 8699.5041 | 4446.9421 | 121743.4711 | 108993.719 | 8699.5041 | 4050.2479 | 144454.2149 | 131307.7686 | 8699.5041 | 4446.9421 | 0 | 150473 | 69559.281 | 0 | 230 | 283348.7603 | 152040.9917 | 1567.9917
2024-11-26 | 11 | 11b | FR Spawning | 26 | – | – | 230 | 230 | 0 | 0 | 230 | 230 | 0 | 0 | 0 | 0 | 0 | 0 | 230 | 230 | 0 | 0 | 143494.2149 | 130347.7686 | 8699.5041 | 4446.9421 | 121743.4711 | 108993.719 | 8699.5041 | 4050.2479 | 144910.4132 | 131763.9669 | 8699.5041 | 4446.9421 | 0 | 150473 | 69559.281 | 0 | 230 | 283804.9587 | 152040.9917 | 1567.9917
2024-11-27 | 11 | 11b | FR Spawning | 27 | – | – | 230 | 230 | 0 | 0 | 230 | 230 | 0 | 0 | 0 | 0 | 0 | 0 | 230 | 230 | 0 | 0 | 143950.4132 | 130803.9669 | 8699.5041 | 4446.9421 | 121743.4711 | 108993.719 | 8699.5041 | 4050.2479 | 145366.6116 | 132220.1653 | 8699.5041 | 4446.9421 | 0 | 150473 | 69559.281 | 0 | 230 | 284261.157 | 152040.9917 | 1567.9917
2024-11-28 | 11 | 11b | FR Spawning | 28 | – | – | 230 | 230 | 0 | 0 | 230 | 230 | 0 | 0 | 0 | 0 | 0 | 0 | 230 | 230 | 0 | 0 | 144406.6116 | 131260.1653 | 8699.5041 | 4446.9421 | 121743.4711 | 108993.719 | 8699.5041 | 4050.2479 | 145822.8099 | 132676.3636 | 8699.5041 | 4446.9421 | 0 | 150473 | 69559.281 | 0 | 230 | 284717.3554 | 152040.9917 | 1567.9917
2024-11-29 | 11 | 11b | FR Spawning | 29 | – | – | 230 | 230 | 0 | 0 | 230 | 230 | 0 | 0 | 0 | 0 | 0 | 0 | 230 | 230 | 0 | 0 | 144862.8099 | 131716.3636 | 8699.5041 | 4446.9421 | 121743.4711 | 108993.719 | 8699.5041 | 4050.2479 | 146279.0083 | 133132.562 | 8699.5041 | 4446.9421 | 0 | 150473 | 69559.281 | 0 | 230 | 285173.5537 | 152040.9917 | 1567.9917
2024-11-30 | 11 | 11b | FR Spawning | 30 | – | – | 230 | 230 | 0 | 0 | 230 | 230 | 0 | 0 | 0 | 0 | 0 | 0 | 230 | 230 | 0 | 0 | 145319.0083 | 132172.562 | 8699.5041 | 4446.9421 | 121743.4711 | 108993.719 | 8699.5041 | 4050.2479 | 146735.2066 | 133588.7603 | 8699.5041 | 4446.9421 | 0 | 150473 | 69559.281 | 0 | 230 | 285629.7521 | 152040.9917 | 1567.9917
2024-12-01 | 12 | 12 | FR Spawning | 1 | – | – | 230 | 230 | 0 | 0 | 230 | 230 | 0 | 0 | 0 | 0 | 0 | 0 | 230 | 230 | 0 | 0 | 145775.2066 | 132628.7603 | 8699.5041 | 4446.9421 | 121743.4711 | 108993.719 | 8699.5041 | 4050.2479 | 147191.405 | 134044.9587 | 8699.5041 | 4446.9421 | 0 | 150473 | 69559.281 | 0 | 230 | 286085.9504 | 152040.9917 | 1567.9917
2024-12-02 | 12 | 12 | FR Spawning | 2 | – | – | 230 | 230 | 0 | 0 | 230 | 230 | 0 | 0 | 0 | 0 | 0 | 0 | 230 | 230 | 0 | 0 | 146231.405 | 133084.9587 | 8699.5041 | 4446.9421 | 121743.4711 | 108993.719 | 8699.5041 | 4050.2479 | 147647.6033 | 134501.157 | 8699.5041 | 4446.9421 | 0 | 150473 | 69559.281 | 0 | 230 | 286542.1488 | 152040.9917 | 1567.9917
2024-12-03 | 12 | 12 | FR Spawning | 3 | – | – | 230 | 230 | 0 | 0 | 230 | 230 | 0 | 0 | 0 | 0 | 0 | 0 | 230 | 230 | 0 | 0 | 146687.6033 | 133541.157 | 8699.5041 | 4446.9421 | 121743.4711 | 108993.719 | 8699.5041 | 4050.2479 | 148103.8017 | 134957.3554 | 8699.5041 | 4446.9421 | 0 | 150473 | 69559.281 | 0 | 230 | 286998.3471 | 152040.9917 | 1567.9917
2024-12-04 | 12 | 12 | FR Spawning | 4 | – | – | 230 | 230 | 0 | 0 | 230 | 230 | 0 | 0 | 0 | 0 | 0 | 0 | 230 | 230 | 0 | 0 | 147143.8017 | 133997.3554 | 8699.5041 | 4446.9421 | 121743.4711 | 108993.719 | 8699.5041 | 4050.2479 | 148560 | 135413.5537 | 8699.5041 | 4446.9421 | 0 | 150473 | 69559.281 | 0 | 230 | 287454.5455 | 152040.9917 | 1567.9917
2024-12-05 | 12 | 12 | FR Spawning | 5 | – | – | 230 | 230 | 0 | 0 | 230 | 230 | 0 | 0 | 0 | 0 | 0 | 0 | 230 | 230 | 0 | 0 | 147600 | 134453.5537 | 8699.5041 | 4446.9421 | 121743.4711 | 108993.719 | 8699.5041 | 4050.2479 | 149016.1983 | 135869.7521 | 8699.5041 | 4446.9421 | 0 | 150473 | 69559.281 | 0 | 230 | 287910.7438 | 152040.9917 | 1567.9917
2024-12-06 | 12 | 12 | FR Spawning | 6 | – | – | 230 | 230 | 0 | 0 | 230 | 230 | 0 | 0 | 0 | 0 | 0 | 0 | 230 | 230 | 0 | 0 | 148056.1983 | 134909.7521 | 8699.5041 | 4446.9421 | 121743.4711 | 108993.719 | 8699.5041 | 4050.2479 | 149472.3967 | 136325.9504 | 8699.5041 | 4446.9421 | 0 | 150473 | 69559.281 | 0 | 230 | 288366.9421 | 152040.9917 | 1567.9917
2024-12-07 | 12 | 12 | FR Spawning | 7 | – | – | 230 | 230 | 0 | 0 | 230 | 230 | 0 | 0 | 0 | 0 | 0 | 0 | 230 | 230 | 0 | 0 | 148512.3967 | 135365.9504 | 8699.5041 | 4446.9421 | 121743.4711 | 108993.719 | 8699.5041 | 4050.2479 | 149928.595 | 136782.1488 | 8699.5041 | 4446.9421 | 0 | 150473 | 69559.281 | 0 | 230 | 288823.1405 | 152040.9917 | 1567.9917
2024-12-08 | 12 | 12 | FR Spawning | 8 | – | – | 230 | 230 | 0 | 0 | 230 | 230 | 0 | 0 | 0 | 0 | 0 | 0 | 230 | 230 | 0 | 0 | 148968.595 | 135822.1488 | 8699.5041 | 4446.9421 | 121743.4711 | 108993.719 | 8699.5041 | 4050.2479 | 150384.7934 | 137238.3471 | 8699.5041 | 4446.9421 | 0 | 150473 | 69559.281 | 0 | 230 | 289279.3388 | 152040.9917 | 1567.9917
2024-12-09 | 12 | 12 | FR Spawning | 9 | – | – | 230 | 230 | 0 | 0 | 230 | 230 | 0 | 0 | 0 | 0 | 0 | 0 | 230 | 230 | 0 | 0 | 149424.7934 | 136278.3471 | 8699.5041 | 4446.9421 | 121743.4711 | 108993.719 | 8699.5041 | 4050.2479 | 150840.9917 | 137694.5455 | 8699.5041 | 4446.9421 | 0 | 150473 | 69559.281 | 0 | 230 | 289735.5372 | 152040.9917 | 1567.9917
2024-12-10 | 12 | 12 | FR Spawning | 10 | – | – | 230 | 230 | 0 | 0 | 230 | 230 | 0 | 0 | 0 | 0 | 0 | 0 | 230 | 230 | 0 | 0 | 149880.9917 | 136734.5455 | 8699.5041 | 4446.9421 | 121743.4711 | 108993.719 | 8699.5041 | 4050.2479 | 151297.1901 | 138150.7438 | 8699.5041 | 4446.9421 | 0 | 150473 | 69559.281 | 0 | 230 | 290191.7355 | 152040.9917 | 1567.9917
2024-12-11 | 12 | 12 | FR Spawning | 11 | – | – | 230 | 230 | 0 | 0 | 230 | 230 | 0 | 0 | 0 | 0 | 0 | 0 | 230 | 230 | 0 | 0 | 150337.1901 | 137190.7438 | 8699.5041 | 4446.9421 | 121743.4711 | 108993.719 | 8699.5041 | 4050.2479 | 151753.3884 | 138606.9421 | 8699.5041 | 4446.9421 | 0 | 150473 | 69559.281 | 0 | 230 | 290647.9339 | 152040.9917 | 1567.9917
2024-12-12 | 12 | 12 | FR Spawning | 12 | – | – | 230 | 230 | 0 | 0 | 230 | 230 | 0 | 0 | 0 | 0 | 0 | 0 | 230 | 230 | 0 | 0 | 150793.3884 | 137646.9421 | 8699.5041 | 4446.9421 | 121743.4711 | 108993.719 | 8699.5041 | 4050.2479 | 152209.5868 | 139063.1405 | 8699.5041 | 4446.9421 | 0 | 150473 | 69559.281 | 0 | 230 | 291104.1322 | 152040.9917 | 1567.9917
2024-12-13 | 12 | 12 | FR Spawning | 13 | – | – | 230 | 230 | 0 | 0 | 230 | 230 | 0 | 0 | 0 | 0 | 0 | 0 | 230 | 230 | 0 | 0 | 151249.5868 | 138103.1405 | 8699.5041 | 4446.9421 | 121743.4711 | 108993.719 | 8699.5041 | 4050.2479 | 152665.7851 | 139519.3388 | 8699.5041 | 4446.9421 | 0 | 150473 | 69559.281 | 0 | 230 | 291560.3306 | 152040.9917 | 1567.9917
2024-12-14 | 12 | 12 | FR Spawning | 14 | – | – | 230 | 230 | 0 | 0 | 230 | 230 | 0 | 0 | 0 | 0 | 0 | 0 | 230 | 230 | 0 | 0 | 151705.7851 | 138559.3388 | 8699.5041 | 4446.9421 | 121743.4711 | 108993.719 | 8699.5041 | 4050.2479 | 153121.9835 | 139975.5372 | 8699.5041 | 4446.9421 | 0 | 150473 | 69559.281 | 0 | 230 | 292016.5289 | 152040.9917 | 1567.9917
2024-12-15 | 12 | 12 | FR Spawning | 15 | – | – | 230 | 230 | 0 | 0 | 230 | 230 | 0 | 0 | 0 | 0 | 0 | 0 | 230 | 230 | 0 | 0 | 152161.9835 | 139015.5372 | 8699.5041 | 4446.9421 | 121743.4711 | 108993.719 | 8699.5041 | 4050.2479 | 153578.1818 | 140431.7355 | 8699.5041 | 4446.9421 | 0 | 150473 | 69559.281 | 0 | 230 | 292472.7273 | 152040.9917 | 1567.9917
2024-12-16 | 12 | 12 | FR Spawning | 16 | – | – | 300 | 300 | 0 | 0 | 300 | 300 | 0 | 0 | 0 | 0 | 0 | 0 | 300 | 300 | 0 | 0 | 152757.0248 | 139610.5785 | 8699.5041 | 4446.9421 | 121743.4711 | 108993.719 | 8699.5041 | 4050.2479 | 154173.2231 | 141026.7769 | 8699.5041 | 4446.9421 | 0 | 150473 | 69559.281 | 0 | 230 | 292928.9256 | 151902.1488 | 1429.1488
2024-12-17 | 12 | 12 | FR Spawning | 17 | – | – | 370 | 370 | 0 | 0 | 370 | 370 | 0 | 0 | 0 | 0 | 0 | 0 | 370 | 370 | 0 | 0 | 153490.9091 | 140344.4628 | 8699.5041 | 4446.9421 | 121743.4711 | 108993.719 | 8699.5041 | 4050.2479 | 154907.1074 | 141760.6612 | 8699.5041 | 4446.9421 | 0 | 150473 | 69559.281 | 0 | 230 | 293385.124 | 151624.4628 | 1151.4628
2024-12-18 | 12 | 12 | FR Spawning | 18 | – | – | 410 | 410 | 0 | 0 | 410 | 410 | 0 | 0 | 0 | 0 | 0 | 0 | 410 | 410 | 0 | 0 | 154304.1322 | 141157.686 | 8699.5041 | 4446.9421 | 121743.4711 | 108993.719 | 8699.5041 | 4050.2479 | 155720.3306 | 142573.8843 | 8699.5041 | 4446.9421 | 0 | 150473 | 69559.281 | 0 | 230 | 293841.3223 | 151267.438 | 794.438
2024-12-19 | 12 | 12 | FR Spawning | 19 | – | – | 440 | 440 | 0 | 0 | 440 | 440 | 0 | 0 | 0 | 0 | 0 | 0 | 440 | 440 | 0 | 0 | 155176.8595 | 142030.4132 | 8699.5041 | 4446.9421 | 121743.4711 | 108993.719 | 8699.5041 | 4050.2479 | 156593.0579 | 143446.6116 | 8699.5041 | 4446.9421 | 0 | 150473 | 69559.281 | 0 | 230 | 294297.5207 | 150850.9091 | 377.9091
2024-12-20 | 12 | 12 | FR Spawning | 20 | – | – | 460 | 460 | 0 | 0 | 460 | 460 | 0 | 0 | 0 | 0 | 0 | 0 | 460 | 460 | 0 | 0 | 156089.2562 | 142942.8099 | 8699.5041 | 4446.9421 | 121743.4711 | 108993.719 | 8699.5041 | 4050.2479 | 157505.4545 | 144359.0083 | 8699.5041 | 4446.9421 | 0 | 150473 | 69559.281 | 0 | 230 | 294753.719 | 150394.7107 | -78.2893
2024-12-21 | 12 | 12 | FR Spawning | 21 | – | – | 470 | 470 | 0 | 0 | 470 | 470 | 0 | 0 | 0 | 0 | 0 | 0 | 470 | 470 | 0 | 0 | 157021.4876 | 143875.0413 | 8699.5041 | 4446.9421 | 121743.4711 | 108993.719 | 8699.5041 | 4050.2479 | 158437.686 | 145291.2397 | 8699.5041 | 4446.9421 | 0 | 150473 | 69559.281 | 0 | 230 | 295209.9174 | 149918.6777 | -554.3223
2024-12-22 | 12 | 12 | FR Spawning | 22 | – | – | 460 | 460 | 0 | 0 | 460 | 460 | 0 | 0 | 0 | 0 | 0 | 0 | 460 | 460 | 0 | 0 | 157933.8843 | 144787.438 | 8699.5041 | 4446.9421 | 121743.4711 | 108993.719 | 8699.5041 | 4050.2479 | 159350.0826 | 146203.6364 | 8699.5041 | 4446.9421 | 0 | 150473 | 69559.281 | 0 | 230 | 295666.1157 | 149462.4793 | -1010.5207
2024-12-23 | 12 | 12 | FR Spawning | 23 | – | – | 420 | 420 | 0 | 0 | 420 | 420 | 0 | 0 | 0 | 0 | 0 | 0 | 420 | 420 | 0 | 0 | 158766.9421 | 145620.4959 | 8699.5041 | 4446.9421 | 121743.4711 | 108993.719 | 8699.5041 | 4050.2479 | 160183.1405 | 147036.6942 | 8699.5041 | 4446.9421 | 0 | 150473 | 69559.281 | 0 | 230 | 296122.314 | 149085.6198 | -1387.3802
2024-12-24 | 12 | 12 | FR Spawning | 24 | – | – | 370 | 370 | 0 | 0 | 370 | 370 | 0 | 0 | 0 | 0 | 0 | 0 | 370 | 370 | 0 | 0 | 159500.8264 | 146354.3802 | 8699.5041 | 4446.9421 | 121743.4711 | 108993.719 | 8699.5041 | 4050.2479 | 160917.0248 | 147770.5785 | 8699.5041 | 4446.9421 | 0 | 150473 | 69559.281 | 0 | 230 | 296578.5124 | 148807.9339 | -1665.0661
2024-12-25 | 12 | 12 | FR Spawning | 25 | – | – | 300 | 300 | 0 | 0 | 300 | 300 | 0 | 0 | 0 | 0 | 0 | 0 | 300 | 300 | 0 | 0 | 160095.8678 | 146949.4215 | 8699.5041 | 4446.9421 | 121743.4711 | 108993.719 | 8699.5041 | 4050.2479 | 161512.0661 | 148365.6198 | 8699.5041 | 4446.9421 | 0 | 150473 | 69559.281 | 0 | 230 | 297034.7107 | 148669.0909 | -1803.9091
2024-12-26 | 12 | 12 | FR Spawning | 26 | – | – | 230 | 230 | 0 | 0 | 230 | 230 | 0 | 0 | 0 | 0 | 0 | 0 | 230 | 230 | 0 | 0 | 160552.0661 | 147405.6198 | 8699.5041 | 4446.9421 | 121743.4711 | 108993.719 | 8699.5041 | 4050.2479 | 161968.2645 | 148821.8182 | 8699.5041 | 4446.9421 | 0 | 150473 | 69559.281 | 0 | 230 | 297490.9091 | 148669.0909 | -1803.9091
2024-12-27 | 12 | 12 | FR Spawning | 27 | – | – | 230 | 230 | 0 | 0 | 230 | 230 | 0 | 0 | 0 | 0 | 0 | 0 | 230 | 230 | 0 | 0 | 161008.2645 | 147861.8182 | 8699.5041 | 4446.9421 | 121743.4711 | 108993.719 | 8699.5041 | 4050.2479 | 162424.4628 | 149278.0165 | 8699.5041 | 4446.9421 | 0 | 150473 | 69559.281 | 0 | 230 | 297947.1074 | 148669.0909 | -1803.9091
2024-12-28 | 12 | 12 | FR Spawning | 28 | – | – | 230 | 230 | 0 | 0 | 230 | 230 | 0 | 0 | 0 | 0 | 0 | 0 | 230 | 230 | 0 | 0 | 161464.4628 | 148318.0165 | 8699.5041 | 4446.9421 | 121743.4711 | 108993.719 | 8699.5041 | 4050.2479 | 162880.6612 | 149734.2149 | 8699.5041 | 4446.9421 | 0 | 150473 | 69559.281 | 0 | 230 | 298403.3058 | 148669.0909 | -1803.9091
2024-12-29 | 12 | 12 | FR Spawning | 29 | – | – | 230 | 230 | 0 | 0 | 230 | 230 | 0 | 0 | 0 | 0 | 0 | 0 | 230 | 230 | 0 | 0 | 161920.6612 | 148774.2149 | 8699.5041 | 4446.9421 | 121743.4711 | 108993.719 | 8699.5041 | 4050.2479 | 163336.8595 | 150190.4132 | 8699.5041 | 4446.9421 | 0 | 150473 | 69559.281 | 0 | 230 | 298859.5041 | 148669.0909 | -1803.9091
2024-12-30 | 12 | 12 | FR Spawning | 30 | – | – | 230 | 230 | 0 | 0 | 230 | 230 | 0 | 0 | 0 | 0 | 0 | 0 | 230 | 230 | 0 | 0 | 162376.8595 | 149230.4132 | 8699.5041 | 4446.9421 | 121743.4711 | 108993.719 | 8699.5041 | 4050.2479 | 163793.0579 | 150646.6116 | 8699.5041 | 4446.9421 | 0 | 150473 | 69559.281 | 0 | 230 | 299315.7025 | 148669.0909 | -1803.9091
2024-12-31 | 12 | 12 | Winter Base | 31 | – | – | 230 | 230 | 0 | 0 | 230 | 230 | 0 | 0 | 0 | 0 | 0 | 0 | 230 | 230 | 0 | 0 | 162833.0579 | 149686.6116 | 8699.5041 | 4446.9421 | 121743.4711 | 108993.719 | 8699.5041 | 4050.2479 | 164249.2562 | 151102.8099 | 8699.5041 | 4446.9421 | 0 | 150473 | 69559.281 | 0 | 230 | 299771.9008 | 148669.0909 | -1803.9091
2025-01-01 | 13 | 13a | Winter Base | 1 | – | – | 250 | 250 | 0 | 0 | 250 | 250 | 0 | 0 | 0 | 0 | 0 | 0 | 250 | 250 | 0 | 0 | 163328.9256 | 150182.4793 | 8699.5041 | 4446.9421 | 121743.4711 | 108993.719 | 8699.5041 | 4050.2479 | 164745.124 | 151598.6777 | 8699.5041 | 4446.9421 | 0 | 150473 | 69559.281 | 0 | 250 | 300267.7686 | 148669.0909 | -1803.9091
2025-01-02 | 13 | 13a | Winter Base | 2 | – | – | 250 | 250 | 0 | 0 | 250 | 250 | 0 | 0 | 0 | 0 | 0 | 0 | 250 | 250 | 0 | 0 | 163824.7934 | 150678.3471 | 8699.5041 | 4446.9421 | 121743.4711 | 108993.719 | 8699.5041 | 4050.2479 | 165240.9917 | 152094.5455 | 8699.5041 | 4446.9421 | 0 | 150473 | 69559.281 | 0 | 250 | 300763.6364 | 148669.0909 | -1803.9091
2025-01-03 | 13 | 13a | Winter Base | 3 | – | – | 250 | 250 | 0 | 0 | 250 | 250 | 0 | 0 | 0 | 0 | 0 | 0 | 250 | 250 | 0 | 0 | 164320.6612 | 151174.2149 | 8699.5041 | 4446.9421 | 121743.4711 | 108993.719 | 8699.5041 | 4050.2479 | 165736.8595 | 152590.4132 | 8699.5041 | 4446.9421 | 0 | 150473 | 69559.281 | 0 | 250 | 301259.5041 | 148669.0909 | -1803.9091
2025-01-04 | 13 | 13a | Winter Base | 4 | – | – | 250 | 250 | 0 | 0 | 250 | 250 | 0 | 0 | 0 | 0 | 0 | 0 | 250 | 250 | 0 | 0 | 164816.5289 | 151670.0826 | 8699.5041 | 4446.9421 | 121743.4711 | 108993.719 | 8699.5041 | 4050.2479 | 166232.7273 | 153086.281 | 8699.5041 | 4446.9421 | 0 | 150473 | 69559.281 | 0 | 250 | 301755.3719 | 148669.0909 | -1803.9091
2025-01-05 | 13 | 13a | Winter Base | 5 | – | – | 250 | 250 | 0 | 0 | 250 | 250 | 0 | 0 | 0 | 0 | 0 | 0 | 250 | 250 | 0 | 0 | 165312.3967 | 152165.9504 | 8699.5041 | 4446.9421 | 121743.4711 | 108993.719 | 8699.5041 | 4050.2479 | 166728.595 | 153582.1488 | 8699.5041 | 4446.9421 | 0 | 150473 | 69559.281 | 0 | 250 | 302251.2397 | 148669.0909 | -1803.9091
2025-01-06 | 13 | 13a | Winter Base | 6 | – | – | 250 | 250 | 0 | 0 | 250 | 250 | 0 | 0 | 0 | 0 | 0 | 0 | 250 | 250 | 0 | 0 | 165808.2645 | 152661.8182 | 8699.5041 | 4446.9421 | 121743.4711 | 108993.719 | 8699.5041 | 4050.2479 | 167224.4628 | 154078.0165 | 8699.5041 | 4446.9421 | 0 | 150473 | 69559.281 | 0 | 250 | 302747.1074 | 148669.0909 | -1803.9091
2025-01-07 | 13 | 13a | Winter Base | 7 | – | – | 250 | 250 | 0 | 0 | 250 | 250 | 0 | 0 | 0 | 0 | 0 | 0 | 250 | 250 | 0 | 0 | 166304.1322 | 153157.686 | 8699.5041 | 4446.9421 | 121743.4711 | 108993.719 | 8699.5041 | 4050.2479 | 167720.3306 | 154573.8843 | 8699.5041 | 4446.9421 | 0 | 150473 | 69559.281 | 0 | 250 | 303242.9752 | 148669.0909 | -1803.9091
2025-01-08 | 13 | 13a | Winter Base | 8 | – | – | 250 | 250 | 0 | 0 | 250 | 250 | 0 | 0 | 0 | 0 | 0 | 0 | 250 | 250 | 0 | 0 | 166800 | 153653.5537 | 8699.5041 | 4446.9421 | 121743.4711 | 108993.719 | 8699.5041 | 4050.2479 | 168216.1983 | 155069.7521 | 8699.5041 | 4446.9421 | 0 | 150473 | 69559.281 | 0 | 250 | 303738.843 | 148669.0909 | -1803.9091
2025-01-09 | 13 | 13a | Winter Base | 9 | – | – | 250 | 250 | 0 | 0 | 250 | 250 | 0 | 0 | 0 | 0 | 0 | 0 | 250 | 250 | 0 | 0 | 167295.8678 | 154149.4215 | 8699.5041 | 4446.9421 | 121743.4711 | 108993.719 | 8699.5041 | 4050.2479 | 168712.0661 | 155565.6198 | 8699.5041 | 4446.9421 | 0 | 150473 | 69559.281 | 0 | 250 | 304234.7107 | 148669.0909 | -1803.9091
2025-01-10 | 13 | 13a | Winter Base | 10 | – | – | 250 | 250 | 0 | 0 | 250 | 250 | 0 | 0 | 0 | 0 | 0 | 0 | 250 | 250 | 0 | 0 | 167791.7355 | 154645.2893 | 8699.5041 | 4446.9421 | 121743.4711 | 108993.719 | 8699.5041 | 4050.2479 | 169207.9339 | 156061.4876 | 8699.5041 | 4446.9421 | 0 | 150473 | 69559.281 | 0 | 250 | 304730.5785 | 148669.0909 | -1803.9091
2025-01-11 | 13 | 13a | Winter Base | 11 | – | – | 250 | 250 | 0 | 0 | 250 | 250 | 0 | 0 | 0 | 0 | 0 | 0 | 250 | 250 | 0 | 0 | 168287.6033 | 155141.157 | 8699.5041 | 4446.9421 | 121743.4711 | 108993.719 | 8699.5041 | 4050.2479 | 169703.8017 | 156557.3554 | 8699.5041 | 4446.9421 | 0 | 150473 | 69559.281 | 0 | 250 | 305226.4463 | 148669.0909 | -1803.9091
2025-01-12 | 13 | 13a | Winter Base | 12 | – | – | 250 | 250 | 0 | 0 | 250 | 250 | 0 | 0 | 0 | 0 | 0 | 0 | 250 | 250 | 0 | 0 | 168783.4711 | 155637.0248 | 8699.5041 | 4446.9421 | 121743.4711 | 108993.719 | 8699.5041 | 4050.2479 | 170199.6694 | 157053.2231 | 8699.5041 | 4446.9421 | 0 | 150473 | 69559.281 | 0 | 250 | 305722.314 | 148669.0909 | -1803.9091
2025-01-13 | 13 | 13a | Winter Base | 13 | – | – | 250 | 250 | 0 | 0 | 250 | 250 | 0 | 0 | 0 | 0 | 0 | 0 | 250 | 250 | 0 | 0 | 169279.3388 | 156132.8926 | 8699.5041 | 4446.9421 | 121743.4711 | 108993.719 | 8699.5041 | 4050.2479 | 170695.5372 | 157549.0909 | 8699.5041 | 4446.9421 | 0 | 150473 | 69559.281 | 0 | 250 | 306218.1818 | 148669.0909 | -1803.9091
2025-01-14 | 13 | 13a | Winter Base | 14 | – | – | 250 | 250 | 0 | 0 | 250 | 250 | 0 | 0 | 0 | 0 | 0 | 0 | 250 | 250 | 0 | 0 | 169775.2066 | 156628.7603 | 8699.5041 | 4446.9421 | 121743.4711 | 108993.719 | 8699.5041 | 4050.2479 | 171191.405 | 158044.9587 | 8699.5041 | 4446.9421 | 0 | 150473 | 69559.281 | 0 | 250 | 306714.0496 | 148669.0909 | -1803.9091
2025-01-15 | 13 | 13b | Winter Base | 15 | – | – | 250 | 250 | 0 | 0 | 250 | 250 | 0 | 0 | 0 | 0 | 0 | 0 | 250 | 250 | 0 | 0 | 170271.0744 | 157124.6281 | 8699.5041 | 4446.9421 | 121743.4711 | 108993.719 | 8699.5041 | 4050.2479 | 171687.2727 | 158540.8264 | 8699.5041 | 4446.9421 | 0 | 150473 | 69559.281 | 0 | 250 | 307209.9174 | 148669.0909 | -1803.9091
2025-01-16 | 13 | 13b | Winter Base | 16 | – | – | 250 | 250 | 0 | 0 | 250 | 250 | 0 | 0 | 0 | 0 | 0 | 0 | 250 | 250 | 0 | 0 | 170766.9421 | 157620.4959 | 8699.5041 | 4446.9421 | 121743.4711 | 108993.719 | 8699.5041 | 4050.2479 | 172183.1405 | 159036.6942 | 8699.5041 | 4446.9421 | 0 | 150473 | 69559.281 | 0 | 250 | 307705.7851 | 148669.0909 | -1803.9091
2025-01-17 | 13 | 13b | Winter Base | 17 | – | – | 250 | 250 | 0 | 0 | 250 | 250 | 0 | 0 | 0 | 0 | 0 | 0 | 250 | 250 | 0 | 0 | 171262.8099 | 158116.3636 | 8699.5041 | 4446.9421 | 121743.4711 | 108993.719 | 8699.5041 | 4050.2479 | 172679.0083 | 159532.562 | 8699.5041 | 4446.9421 | 0 | 150473 | 69559.281 | 0 | 250 | 308201.6529 | 148669.0909 | -1803.9091
2025-01-18 | 13 | 13b | Winter Base | 18 | – | – | 250 | 250 | 0 | 0 | 250 | 250 | 0 | 0 | 0 | 0 | 0 | 0 | 250 | 250 | 0 | 0 | 171758.6777 | 158612.2314 | 8699.5041 | 4446.9421 | 121743.4711 | 108993.719 | 8699.5041 | 4050.2479 | 173174.876 | 160028.4298 | 8699.5041 | 4446.9421 | 0 | 150473 | 69559.281 | 0 | 250 | 308697.5207 | 148669.0909 | -1803.9091
2025-01-19 | 13 | 13b | Winter Base | 19 | – | – | 250 | 250 | 0 | 0 | 250 | 250 | 0 | 0 | 0 | 0 | 0 | 0 | 250 | 250 | 0 | 0 | 172254.5455 | 159108.0992 | 8699.5041 | 4446.9421 | 121743.4711 | 108993.719 | 8699.5041 | 4050.2479 | 173670.7438 | 160524.2975 | 8699.5041 | 4446.9421 | 0 | 150473 | 69559.281 | 0 | 250 | 309193.3884 | 148669.0909 | -1803.9091
2025-01-20 | 13 | 13b | Winter Base | 20 | – | – | 250 | 250 | 0 | 0 | 250 | 250 | 0 | 0 | 0 | 0 | 0 | 0 | 250 | 250 | 0 | 0 | 172750.4132 | 159603.9669 | 8699.5041 | 4446.9421 | 121743.4711 | 108993.719 | 8699.5041 | 4050.2479 | 174166.6116 | 161020.1653 | 8699.5041 | 4446.9421 | 0 | 150473 | 69559.281 | 0 | 250 | 309689.2562 | 148669.0909 | -1803.9091
2025-01-21 | 13 | 13b | Winter Base | 21 | – | – | 250 | 250 | 0 | 0 | 250 | 250 | 0 | 0 | 0 | 0 | 0 | 0 | 250 | 250 | 0 | 0 | 173246.281 | 160099.8347 | 8699.5041 | 4446.9421 | 121743.4711 | 108993.719 | 8699.5041 | 4050.2479 | 174662.4793 | 161516.0331 | 8699.5041 | 4446.9421 | 0 | 150473 | 69559.281 | 0 | 250 | 310185.124 | 148669.0909 | -1803.9091
2025-01-22 | 13 | 13b | Winter Base | 22 | – | – | 250 | 250 | 0 | 0 | 250 | 250 | 0 | 0 | 0 | 0 | 0 | 0 | 250 | 250 | 0 | 0 | 173742.1488 | 160595.7025 | 8699.5041 | 4446.9421 | 121743.4711 | 108993.719 | 8699.5041 | 4050.2479 | 175158.3471 | 162011.9008 | 8699.5041 | 4446.9421 | 0 | 150473 | 69559.281 | 0 | 250 | 310680.9917 | 148669.0909 | -1803.9091
2025-01-23 | 13 | 13b | Winter Base | 23 | – | – | 250 | 250 | 0 | 0 | 250 | 250 | 0 | 0 | 0 | 0 | 0 | 0 | 250 | 250 | 0 | 0 | 174238.0165 | 161091.5702 | 8699.5041 | 4446.9421 | 121743.4711 | 108993.719 | 8699.5041 | 4050.2479 | 175654.2149 | 162507.7686 | 8699.5041 | 4446.9421 | 0 | 150473 | 69559.281 | 0 | 250 | 311176.8595 | 148669.0909 | -1803.9091
2025-01-24 | 13 | 13b | Winter Base | 24 | – | – | 250 | 250 | 0 | 0 | 250 | 250 | 0 | 0 | 0 | 0 | 0 | 0 | 250 | 250 | 0 | 0 | 174733.8843 | 161587.438 | 8699.5041 | 4446.9421 | 121743.4711 | 108993.719 | 8699.5041 | 4050.2479 | 176150.0826 | 163003.6364 | 8699.5041 | 4446.9421 | 0 | 150473 | 69559.281 | 0 | 250 | 311672.7273 | 148669.0909 | -1803.9091
2025-01-25 | 13 | 13b | Winter Base | 25 | – | – | 250 | 250 | 0 | 0 | 250 | 250 | 0 | 0 | 0 | 0 | 0 | 0 | 250 | 250 | 0 | 0 | 175229.7521 | 162083.3058 | 8699.5041 | 4446.9421 | 121743.4711 | 108993.719 | 8699.5041 | 4050.2479 | 176645.9504 | 163499.5041 | 8699.5041 | 4446.9421 | 0 | 150473 | 69559.281 | 0 | 250 | 312168.595 | 148669.0909 | -1803.9091
2025-01-26 | 13 | 13b | Winter Base | 26 | – | – | 250 | 250 | 0 | 0 | 250 | 250 | 0 | 0 | 0 | 0 | 0 | 0 | 250 | 250 | 0 | 0 | 175725.6198 | 162579.1736 | 8699.5041 | 4446.9421 | 121743.4711 | 108993.719 | 8699.5041 | 4050.2479 | 177141.8182 | 163995.3719 | 8699.5041 | 4446.9421 | 0 | 150473 | 69559.281 | 0 | 250 | 312664.4628 | 148669.0909 | -1803.9091
2025-01-27 | 13 | 13b | Winter Base | 27 | – | – | 250 | 250 | 0 | 0 | 250 | 250 | 0 | 0 | 0 | 0 | 0 | 0 | 250 | 250 | 0 | 0 | 176221.4876 | 163075.0413 | 8699.5041 | 4446.9421 | 121743.4711 | 108993.719 | 8699.5041 | 4050.2479 | 177637.686 | 164491.2397 | 8699.5041 | 4446.9421 | 0 | 150473 | 69559.281 | 0 | 250 | 313160.3306 | 148669.0909 | -1803.9091
2025-01-28 | 13 | 13b | Winter Base | 28 | – | – | 250 | 250 | 0 | 0 | 250 | 250 | 0 | 0 | 0 | 0 | 0 | 0 | 250 | 250 | 0 | 0 | 176717.3554 | 163570.9091 | 8699.5041 | 4446.9421 | 121743.4711 | 108993.719 | 8699.5041 | 4050.2479 | 178133.5537 | 164987.1074 | 8699.5041 | 4446.9421 | 0 | 150473 | 69559.281 | 0 | 250 | 313656.1983 | 148669.0909 | -1803.9091
2025-01-29 | 13 | 13b | Winter Base | 29 | – | – | 250 | 250 | 0 | 0 | 250 | 250 | 0 | 0 | 0 | 0 | 0 | 0 | 250 | 250 | 0 | 0 | 177213.2231 | 164066.7769 | 8699.5041 | 4446.9421 | 121743.4711 | 108993.719 | 8699.5041 | 4050.2479 | 178629.4215 | 165482.9752 | 8699.5041 | 4446.9421 | 0 | 150473 | 69559.281 | 0 | 250 | 314152.0661 | 148669.0909 | -1803.9091
2025-01-30 | 13 | 13b | Winter Base | 30 | – | – | 250 | 250 | 0 | 0 | 250 | 250 | 0 | 0 | 0 | 0 | 0 | 0 | 250 | 250 | 0 | 0 | 177709.0909 | 164562.6446 | 8699.5041 | 4446.9421 | 121743.4711 | 108993.719 | 8699.5041 | 4050.2479 | 179125.2893 | 165978.843 | 8699.5041 | 4446.9421 | 0 | 150473 | 69559.281 | 0 | 250 | 314647.9339 | 148669.0909 | -1803.9091
2025-01-31 | 13 | 13a | Winter Base | 31 | – | – | 250 | 250 | 0 | 0 | 250 | 250 | 0 | 0 | 0 | 0 | 0 | 0 | 250 | 250 | 0 | 0 | 178204.9587 | 165058.5124 | 8699.5041 | 4446.9421 | 121743.4711 | 108993.719 | 8699.5041 | 4050.2479 | 179621.157 | 166474.7107 | 8699.5041 | 4446.9421 | 0 | 150473 | 69559.281 | 0 | 250 | 315143.8017 | 148669.0909 | -1803.9091
2025-02-01 | 14 | 14 | Winter Base | 1 | – | – | 250 | 250 | 0 | 0 | 250 | 250 | 0 | 0 | 0 | 0 | 0 | 0 | 250 | 250 | 0 | 0 | 178700.8264 | 165554.3802 | 8699.5041 | 4446.9421 | 121743.4711 | 108993.719 | 8699.5041 | 4050.2479 | 180117.0248 | 166970.5785 | 8699.5041 | 4446.9421 | 0 | 150473 | 69559.281 | 0 | 250 | 315639.6694 | 148669.0909 | -1803.9091
2025-02-02 | 14 | 14 | Winter Base | 2 | – | – | 250 | 250 | 0 | 0 | 250 | 250 | 0 | 0 | 0 | 0 | 0 | 0 | 250 | 250 | 0 | 0 | 179196.6942 | 166050.2479 | 8699.5041 | 4446.9421 | 121743.4711 | 108993.719 | 8699.5041 | 4050.2479 | 180612.8926 | 167466.4463 | 8699.5041 | 4446.9421 | 0 | 150473 | 69559.281 | 0 | 250 | 316135.5372 | 148669.0909 | -1803.9091
2025-02-03 | 14 | 14 | Winter Base | 3 | – | – | 250 | 250 | 0 | 0 | 250 | 250 | 0 | 0 | 0 | 0 | 0 | 0 | 250 | 250 | 0 | 0 | 179692.562 | 166546.1157 | 8699.5041 | 4446.9421 | 121743.4711 | 108993.719 | 8699.5041 | 4050.2479 | 181108.7603 | 167962.314 | 8699.5041 | 4446.9421 | 0 | 150473 | 69559.281 | 0 | 250 | 316631.405 | 148669.0909 | -1803.9091
2025-02-04 | 14 | 14 | Winter Base | 4 | – | – | 250 | 250 | 0 | 0 | 250 | 250 | 0 | 0 | 0 | 0 | 0 | 0 | 250 | 250 | 0 | 0 | 180188.4298 | 167041.9835 | 8699.5041 | 4446.9421 | 121743.4711 | 108993.719 | 8699.5041 | 4050.2479 | 181604.6281 | 168458.1818 | 8699.5041 | 4446.9421 | 0 | 150473 | 69559.281 | 0 | 250 | 317127.2727 | 148669.0909 | -1803.9091
2025-02-05 | 14 | 14 | Winter Base | 5 | – | – | 250 | 250 | 0 | 0 | 250 | 250 | 0 | 0 | 0 | 0 | 0 | 0 | 250 | 250 | 0 | 0 | 180684.2975 | 167537.8512 | 8699.5041 | 4446.9421 | 121743.4711 | 108993.719 | 8699.5041 | 4050.2479 | 182100.4959 | 168954.0496 | 8699.5041 | 4446.9421 | 0 | 150473 | 69559.281 | 0 | 250 | 317623.1405 | 148669.0909 | -1803.9091
2025-02-06 | 14 | 14 | Winter Base | 6 | – | – | 250 | 250 | 0 | 0 | 250 | 250 | 0 | 0 | 0 | 0 | 0 | 0 | 250 | 250 | 0 | 0 | 181180.1653 | 168033.719 | 8699.5041 | 4446.9421 | 121743.4711 | 108993.719 | 8699.5041 | 4050.2479 | 182596.3636 | 169449.9174 | 8699.5041 | 4446.9421 | 0 | 150473 | 69559.281 | 0 | 250 | 318119.0083 | 148669.0909 | -1803.9091
2025-02-07 | 14 | 14 | Winter Base | 7 | – | – | 250 | 250 | 0 | 0 | 250 | 250 | 0 | 0 | 0 | 0 | 0 | 0 | 250 | 250 | 0 | 0 | 181676.0331 | 168529.5868 | 8699.5041 | 4446.9421 | 121743.4711 | 108993.719 | 8699.5041 | 4050.2479 | 183092.2314 | 169945.7851 | 8699.5041 | 4446.9421 | 0 | 150473 | 69559.281 | 0 | 250 | 318614.876 | 148669.0909 | -1803.9091
2025-02-08 | 14 | 14 | Winter Base | 8 | – | – | 250 | 250 | 0 | 0 | 250 | 250 | 0 | 0 | 0 | 0 | 0 | 0 | 250 | 250 | 0 | 0 | 182171.9008 | 169025.4545 | 8699.5041 | 4446.9421 | 121743.4711 | 108993.719 | 8699.5041 | 4050.2479 | 183588.0992 | 170441.6529 | 8699.5041 | 4446.9421 | 0 | 150473 | 69559.281 | 0 | 250 | 319110.7438 | 148669.0909 | -1803.9091
2025-02-09 | 14 | 14 | Winter Base | 9 | – | – | 250 | 250 | 0 | 0 | 250 | 250 | 0 | 0 | 0 | 0 | 0 | 0 | 250 | 250 | 0 | 0 | 182667.7686 | 169521.3223 | 8699.5041 | 4446.9421 | 121743.4711 | 108993.719 | 8699.5041 | 4050.2479 | 184083.9669 | 170937.5207 | 8699.5041 | 4446.9421 | 0 | 150473 | 69559.281 | 0 | 250 | 319606.6116 | 148669.0909 | -1803.9091
2025-02-10 | 14 | 14 | Winter Base | 10 | – | – | 250 | 250 | 0 | 0 | 250 | 250 | 0 | 0 | 0 | 0 | 0 | 0 | 250 | 250 | 0 | 0 | 183163.6364 | 170017.1901 | 8699.5041 | 4446.9421 | 121743.4711 | 108993.719 | 8699.5041 | 4050.2479 | 184579.8347 | 171433.3884 | 8699.5041 | 4446.9421 | 0 | 150473 | 69559.281 | 0 | 250 | 320102.4793 | 148669.0909 | -1803.9091
2025-02-11 | 14 | 14 | Winter Base | 11 | – | – | 250 | 250 | 0 | 0 | 250 | 250 | 0 | 0 | 0 | 0 | 0 | 0 | 250 | 250 | 0 | 0 | 183659.5041 | 170513.0579 | 8699.5041 | 4446.9421 | 121743.4711 | 108993.719 | 8699.5041 | 4050.2479 | 185075.7025 | 171929.2562 | 8699.5041 | 4446.9421 | 0 | 150473 | 69559.281 | 0 | 250 | 320598.3471 | 148669.0909 | -1803.9091
2025-02-12 | 14 | 14 | Winter Base | 12 | – | – | 250 | 250 | 0 | 0 | 250 | 250 | 0 | 0 | 0 | 0 | 0 | 0 | 250 | 250 | 0 | 0 | 184155.3719 | 171008.9256 | 8699.5041 | 4446.9421 | 121743.4711 | 108993.719 | 8699.5041 | 4050.2479 | 185571.5702 | 172425.124 | 8699.5041 | 4446.9421 | 0 | 150473 | 69559.281 | 0 | 250 | 321094.2149 | 148669.0909 | -1803.9091
2025-02-13 | 14 | 14 | Winter Base | 13 | – | – | 250 | 250 | 0 | 0 | 250 | 250 | 0 | 0 | 0 | 0 | 0 | 0 | 250 | 250 | 0 | 0 | 184651.2397 | 171504.7934 | 8699.5041 | 4446.9421 | 121743.4711 | 108993.719 | 8699.5041 | 4050.2479 | 186067.438 | 172920.9917 | 8699.5041 | 4446.9421 | 0 | 150473 | 69559.281 | 0 | 250 | 321590.0826 | 148669.0909 | -1803.9091
2025-02-14 | 14 | 14 | Winter Base | 14 | – | – | 250 | 250 | 0 | 0 | 250 | 250 | 0 | 0 | 0 | 0 | 0 | 0 | 250 | 250 | 0 | 0 | 185147.1074 | 172000.6612 | 8699.5041 | 4446.9421 | 121743.4711 | 108993.719 | 8699.5041 | 4050.2479 | 186563.3058 | 173416.8595 | 8699.5041 | 4446.9421 | 0 | 150473 | 69559.281 | 0 | 250 | 322085.9504 | 148669.0909 | -1803.9091
2025-02-15 | 14 | 14 | Winter Base | 15 | – | – | 250 | 250 | 0 | 0 | 250 | 250 | 0 | 0 | 0 | 0 | 0 | 0 | 250 | 250 | 0 | 0 | 185642.9752 | 172496.5289 | 8699.5041 | 4446.9421 | 121743.4711 | 108993.719 | 8699.5041 | 4050.2479 | 187059.1736 | 173912.7273 | 8699.5041 | 4446.9421 | 0 | 150473 | 69559.281 | 0 | 250 | 322581.8182 | 148669.0909 | -1803.9091
2025-02-16 | 14 | 14 | Winter Base | 16 | – | – | 250 | 250 | 0 | 0 | 250 | 250 | 0 | 0 | 0 | 0 | 0 | 0 | 250 | 250 | 0 | 0 | 186138.843 | 172992.3967 | 8699.5041 | 4446.9421 | 121743.4711 | 108993.719 | 8699.5041 | 4050.2479 | 187555.0413 | 174408.595 | 8699.5041 | 4446.9421 | 0 | 150473 | 69559.281 | 0 | 250 | 323077.686 | 148669.0909 | -1803.9091
2025-02-17 | 14 | 14 | Winter Base | 17 | – | – | 250 | 250 | 0 | 0 | 250 | 250 | 0 | 0 | 0 | 0 | 0 | 0 | 250 | 250 | 0 | 0 | 186634.7107 | 173488.2645 | 8699.5041 | 4446.9421 | 121743.4711 | 108993.719 | 8699.5041 | 4050.2479 | 188050.9091 | 174904.4628 | 8699.5041 | 4446.9421 | 0 | 150473 | 69559.281 | 0 | 250 | 323573.5537 | 148669.0909 | -1803.9091
2025-02-18 | 14 | 14 | Winter Base | 18 | – | – | 250 | 250 | 0 | 0 | 250 | 250 | 0 | 0 | 0 | 0 | 0 | 0 | 250 | 250 | 0 | 0 | 187130.5785 | 173984.1322 | 8699.5041 | 4446.9421 | 121743.4711 | 108993.719 | 8699.5041 | 4050.2479 | 188546.7769 | 175400.3306 | 8699.5041 | 4446.9421 | 0 | 150473 | 69559.281 | 0 | 250 | 324069.4215 | 148669.0909 | -1803.9091
2025-02-19 | 14 | 14 | Winter Base | 19 | – | – | 250 | 250 | 0 | 0 | 250 | 250 | 0 | 0 | 0 | 0 | 0 | 0 | 250 | 250 | 0 | 0 | 187626.4463 | 174480 | 8699.5041 | 4446.9421 | 121743.4711 | 108993.719 | 8699.5041 | 4050.2479 | 189042.6446 | 175896.1983 | 8699.5041 | 4446.9421 | 0 | 150473 | 69559.281 | 0 | 250 | 324565.2893 | 148669.0909 | -1803.9091
2025-02-20 | 14 | 14 | Winter Base | 20 | – | – | 250 | 250 | 0 | 0 | 250 | 250 | 0 | 0 | 0 | 0 | 0 | 0 | 250 | 250 | 0 | 0 | 188122.314 | 174975.8678 | 8699.5041 | 4446.9421 | 121743.4711 | 108993.719 | 8699.5041 | 4050.2479 | 189538.5124 | 176392.0661 | 8699.5041 | 4446.9421 | 0 | 150473 | 69559.281 | 0 | 250 | 325061.157 | 148669.0909 | -1803.9091
2025-02-21 | 14 | 14 | Winter Base | 21 | – | – | 250 | 250 | 0 | 0 | 250 | 250 | 0 | 0 | 0 | 0 | 0 | 0 | 250 | 250 | 0 | 0 | 188618.1818 | 175471.7355 | 8699.5041 | 4446.9421 | 121743.4711 | 108993.719 | 8699.5041 | 4050.2479 | 190034.3802 | 176887.9339 | 8699.5041 | 4446.9421 | 0 | 150473 | 69559.281 | 0 | 250 | 325557.0248 | 148669.0909 | -1803.9091
2025-02-22 | 14 | 14 | Winter Base | 22 | – | – | 250 | 250 | 0 | 0 | 250 | 250 | 0 | 0 | 0 | 0 | 0 | 0 | 250 | 250 | 0 | 0 | 189114.0496 | 175967.6033 | 8699.5041 | 4446.9421 | 121743.4711 | 108993.719 | 8699.5041 | 4050.2479 | 190530.2479 | 177383.8017 | 8699.5041 | 4446.9421 | 0 | 150473 | 69559.281 | 0 | 250 | 326052.8926 | 148669.0909 | -1803.9091
2025-02-23 | 14 | 14 | Winter Base | 23 | – | – | 250 | 250 | 0 | 0 | 250 | 250 | 0 | 0 | 0 | 0 | 0 | 0 | 250 | 250 | 0 | 0 | 189609.9174 | 176463.4711 | 8699.5041 | 4446.9421 | 121743.4711 | 108993.719 | 8699.5041 | 4050.2479 | 191026.1157 | 177879.6694 | 8699.5041 | 4446.9421 | 0 | 150473 | 69559.281 | 0 | 250 | 326548.7603 | 148669.0909 | -1803.9091
2025-02-24 | 14 | 14 | Winter Base | 24 | – | – | 250 | 250 | 0 | 0 | 250 | 250 | 0 | 0 | 0 | 0 | 0 | 0 | 250 | 250 | 0 | 0 | 190105.7851 | 176959.3388 | 8699.5041 | 4446.9421 | 121743.4711 | 108993.719 | 8699.5041 | 4050.2479 | 191521.9835 | 178375.5372 | 8699.5041 | 4446.9421 | 0 | 150473 | 69559.281 | 0 | 250 | 327044.6281 | 148669.0909 | -1803.9091
2025-02-25 | 14 | 14 | Winter Base | 25 | – | – | 250 | 250 | 0 | 0 | 250 | 250 | 0 | 0 | 0 | 0 | 0 | 0 | 250 | 250 | 0 | 0 | 190601.6529 | 177455.2066 | 8699.5041 | 4446.9421 | 121743.4711 | 108993.719 | 8699.5041 | 4050.2479 | 192017.8512 | 178871.405 | 8699.5041 | 4446.9421 | 0 | 150473 | 69559.281 | 0 | 250 | 327540.4959 | 148669.0909 | -1803.9091
2025-02-26 | 14 | 14 | Winter Base | 26 | – | – | 250 | 250 | 0 | 0 | 250 | 250 | 0 | 0 | 0 | 0 | 0 | 0 | 250 | 250 | 0 | 0 | 191097.5207 | 177951.0744 | 8699.5041 | 4446.9421 | 121743.4711 | 108993.719 | 8699.5041 | 4050.2479 | 192513.719 | 179367.2727 | 8699.5041 | 4446.9421 | 0 | 150473 | 69559.281 | 0 | 250 | 328036.3636 | 148669.0909 | -1803.9091
2025-02-27 | 14 | 14 | Winter Base | 27 | – | – | 250 | 250 | 0 | 0 | 250 | 250 | 0 | 0 | 0 | 0 | 0 | 0 | 250 | 250 | 0 | 0 | 191593.3884 | 178446.9421 | 8699.5041 | 4446.9421 | 121743.4711 | 108993.719 | 8699.5041 | 4050.2479 | 193009.5868 | 179863.1405 | 8699.5041 | 4446.9421 | 0 | 150473 | 69559.281 | 0 | 250 | 328532.2314 | 148669.0909 | -1803.9091
2025-02-28 | 14 | 14 | Winter Base | 28 | – | – | 250 | 250 | 0 | 0 | 250 | 250 | 0 | 0 | 0 | 0 | 0 | 0 | 250 | 250 | 0 | 0 | 192089.2562 | 178942.8099 | 8699.5041 | 4446.9421 | 121743.4711 | 108993.719 | 8699.5041 | 4050.2479 | 193505.4545 | 180359.0083 | 8699.5041 | 4446.9421 | 0 | 150473 | 69559.281 | 0 | 250 | 329028.0992 | 148669.0909 | -1803.9091
RY avg cfs | [6 empty] | 265.3288 | 247.1699 | 12.0164 | 6.1425 | 258.4286 | 257 | 0 | 1.4286 | 168.1616 | 244.2267 | 19.4933 | 9.0756 | 267.2849 | 249.126 | 12.0164 | 6.1425 | [16 empty] | 454.4795
RY sum cfs | [6 empty] | 96845 | 90217 | 4386 | 2242 | 36180 | 35980 | 0 | 200 | 61379 | 54951 | 4386 | 2042 | 97559 | 90931 | 4386 | 2242 | [16 empty] | 165885
RY sum af | [6 empty] | 192089.2562 | 178942.8099 | 8699.5041 | 4446.9421 | 71761.9835 | 71365.2893 | 0 | 396.6942 | 121743.4711 | 108993.719 | 8699.5041 | 4050.2479 | 193505.4545 | 180359.0083 | 8699.5041 | 4446.9421 | [16 empty] | 329028.0992
192089.2562
Formulas:
Bold= QA/QC = 'Data Entry'!$[Bold= QA/QC]

## Snapshot
10-Day Hydrograph and Losses | [11 empty] | SJRRP 7-Day Flow Snapshot
[13 empty] | Millerton Storage | [5 empty] | Millerton LIFO Status |  |  |  | Mode
[13 empty] | Inflow | Storage |  |  |  |  | Inflow | Storage |  | Mode: | Today
[12 empty] | 2025-02-27 | 0 | 232867 |  |  |  | 2025-02-27 | Storage | Storage Withdrawal |  |  | Specific Date
[12 empty] | 2025-02-26 | 863 | 235807 |  |  |  | 2025-02-26 | Storage | Storage Withdrawal
[12 empty] | 2025-02-25 | 1510 | 238237 |  |  |  | 2025-02-25 | Storage | Storage Withdrawal
[12 empty] | 2025-02-24 | 1633 | 239175 |  |  |  | 2025-02-24 | Storage | Storage Withdrawal |  | 2024 | 1 0 - D A Y F L O W S N A P S H O T
[12 empty] | 2025-02-23 | 1057 | 239550 |  |  |  | 2025-02-23 | Storage | Storage Withdrawal | Ref Date: | 2025-02-28 | Friant Dam Release | Inflow | Storage | Millerton Release | Millerton LIFO-FILO Status | Madera Canal | Friant-Kern Canal | Flood Release | Side Trib Input | Flows at Gravelly Ford | Restoration Flow Schedule at Gravelly Ford | Logic | Restoration Flows at Gravelly Ford | Gravelly Ford Compliance | Flows at Chowchilla Bypass | Flows below Bifurcation | Restoration Flows at Bifurcation | Restoration Inflow Credit at Mendota Pool | Flows at James Bypass into Mendota Pool | DMC Flows into Mendota Pool | Mendota Pool Recapture | Sack Dam Daily Release Balance | Mendota Pool Demands from CVP | Pump-Ins | Arroyo Canal Diversions | Flows below Mendota Dam | Flows below Sack Dam | Schedule/ Target at Sack Dam | Sack Dam Restoration Releases | Flows at Washington Ave | Restoration Flow at Washington Ave | Flows at Eastside Bypass | Flows at Stevinson | Flows at Fremont Ford | Flows at Merced Confluence | Estimated Restoration Flow at Merced Confluence | Planned Lower SJR Recapture | Lower SJR Available Recapture | PID Recapture | BCID Recapture | Delta Recapture | Total Recapture | Recapture Balance (15 day running average) | Smoothed Nat Riv | Merced River | Riparian Releases | Reach 1 Losses | Reach 2A Losses | Reach 2B/3 Losses | Reach 4A Losses | ESB Losses | Reach 5 Losses
[12 empty] | 2025-02-22 | 1045 | 240523 |  |  |  | 2025-02-22 | Storage | Storage Withdrawal | Mode: | Today | [46 empty] | > Ex.B | > Ex.B | > Ex.B | > Ex.B | > Ex.B | > Ex.B
[12 empty] | 2025-02-21 | 1076 | 241658 |  |  |  | 2025-02-21 | Storage | Storage Withdrawal | Select: | 2024-07-15 | cfs | cfs | cfs | type | type | cfs | cfs | cfs | cfs | cfs | cfs |  | cfs | pass/fail | cfs | cfs | cfs | cfs | cfs | cfs | cfs | cfs | cfs | cfs | cfs | cfs | cfs | cfs | cfs | cfs | cfs | cfs | cfs | cfs | cfs | cfs | cfs | cfs | cfs | cfs | cfs | cfs | cfs | cfs | cfs | cfs | cfs | cfs | cfs | cfs | cfs | cfs
[14 empty] | 520,500 cap | [7 empty] | 2025-02-17 | USBR | USBR | USBR | USBR | USBR | USBR | USBR | USBR | USBR | USBR | SJRRP | SJRRP | USBR | USBR | CCID | USBR | USBR | USBR | USBR | USBR | USBR | USBR | CCID | CCID | CCID | USGS | CCID | SJRRP | DWR | DWR | DWR | DWR | DWR | DWR | SJRRP | SJRRP | USBR | USBR | PID | BCID | USBR | USBR | USBR | USBR
[22 empty] | 2025-02-18 | – | 0 | 0 | – | – | 0 | 0 | – | – | – | 250 | – | – | – | – | – | – | – | – | – | – | – | – | 0 | – | – | – | 159 | – | – | – | – | – | – | – | – | – | – | – | – | – | – | – | – | – | – | – | – | – | – | – | –
[22 empty] | 2025-02-19 | – | 0 | 0 | – | – | 0 | 0 | – | – | – | 250 | – | – | – | – | – | – | – | – | – | – | – | – | 0 | – | – | – | 159 | – | – | – | – | – | – | – | – | – | – | – | – | – | – | – | – | – | – | – | – | – | – | – | –
[14 empty] | Madera Canal |  |  |  | Friant-Kern Canal |  |  |  | 2025-02-20 | – | 0 | 0 | – | – | 0 | 0 | – | – | – | 250 | – | – | – | – | – | – | – | – | – | – | – | – | 0 | – | – | – | 159 | – | – | – | – | – | – | – | – | – | – | – | – | – | – | – | – | – | – | – | – | – | – | – | –
[16 empty] | SJR Release |  |  |  | 7-day Running Avg Natural River |  | 2025-02-21 | – | 0 | 0 | – | – | 0 | 0 | – | – | – | 250 | – | – | – | – | – | – | – | – | – | – | – | – | 0 | – | – | – | 159 | – | – | – | – | – | – | – | – | – | – | – | – | – | – | – | – | – | – | – | – | – | – | – | –
[13 empty] | 2025-02-27 | 366 | 2025-02-27 | – | 2025-02-27 | 1190 |  |  |  | 2025-02-22 | – | 0 | 0 | – | – | 0 | 0 | – | – | – | 250 | – | – | – | – | – | – | – | – | – | – | – | – | 0 | – | – | – | 159 | – | – | – | – | – | – | – | – | – | – | – | – | – | – | – | – | – | – | – | – | – | – | – | –
[13 empty] | 2025-02-26 | 424 | 2025-02-26 | – | 2025-02-26 | 1220 |  |  |  | 2025-02-23 | – | 0 | 0 | – | – | 0 | 0 | – | – | – | 250 | – | – | – | – | – | – | – | – | – | – | – | – | 0 | – | – | – | 159 | – | – | – | – | – | – | – | – | – | – | – | – | – | – | – | – | – | – | – | – | – | – | – | –
[13 empty] | 2025-02-25 | 418 | 2025-02-25 | – | 2025-02-25 | 1125 |  | #N/A |  | 2025-02-24 | – | 0 | 0 | – | – | 0 | 0 | – | – | – | 250 | – | – | – | – | – | – | – | – | – | – | – | – | 0 | – | – | – | 159 | – | – | – | – | – | – | – | – | – | – | – | – | – | – | – | – | – | – | – | – | – | – | – | –
[13 empty] | 2025-02-24 | 386 | 2025-02-24 | – | 2025-02-24 | 986 |  | 7-day avg Riparian Releases |  | 2025-02-25 | – | 0 | 0 | – | – | 0 | 0 | – | – | – | 250 | – | – | – | – | – | – | – | – | – | – | – | – | 0 | – | – | – | 159 | – | – | – | – | – | – | – | – | – | – | – | – | – | – | – | – | – | – | – | – | – | – | – | –
[13 empty] | 2025-02-23 | 352 | 2025-02-23 | – | 2025-02-23 | 743 |  |  |  | 2025-02-26 | – | 0 | 0 | – | – | 0 | 0 | – | – | – | 250 | – | – | – | – | – | – | – | – | – | – | – | – | 0 | – | – | – | 159 | – | – | – | – | – | – | – | – | – | – | – | – | – | – | – | – | – | – | – | – | – | – | – | –
[13 empty] | 2025-02-22 | 364 | 2025-02-22 | – | 2025-02-22 | 794 |  |  |  | 2025-02-27 | – | 0 | 0 | – | – | 0 | 0 | – | – | – | 250 | – | – | – | – | – | – | – | – | – | – | – | – | 0 | – | – | – | 159 | – | – | – | – | – | – | – | – | – | – | – | – | – | – | – | – | – | – | – | – | – | – | – | –
[13 empty] | 2025-02-21 | 387 | 2025-02-21 | – | 2025-02-21 | 1127 |  | #DIV/0!
[13 empty] | Tributaries CTK+LDC |  |  | Gravelly Ford (GRF)
[16 empty] | Flows | RF Schedule | Accounting | Rest Flows | GRF Compliance
[12 empty] | 2025-02-27 | 0 |  | 2025-02-27 | – | 250 | – | 193 | pass
[12 empty] | 2025-02-26 | 0 |  | 2025-02-26 | – | 250 | – | 198 | pass
[12 empty] | 2025-02-25 | 0 |  | 2025-02-25 | – | 250 | – | 206 | pass
[12 empty] | 2025-02-24 | 0 |  | 2025-02-24 | – | 250 | – | 209 | pass
[12 empty] | 2025-02-23 | 0 |  | 2025-02-23 | – | 250 | – | 206 | pass
[12 empty] | 2025-02-22 | 0 |  | 2025-02-22 | – | 250 | – | 203 | pass
[6 empty] | Eastside Bypass (EBM) | [5 empty] | 2025-02-21 | 0 |  | 2025-02-21 | – | 250 | – | 203 | pass
Chowchilla Bypass (CBP)
Restoration Flow Path
| Other Flow Paths |  |  |  | 2025-02-27 | –
[5 empty] | 2025-02-26 | – | [6 empty] | 2025-02-27 | 0
Flows |  |  |  |  | 2025-02-25 | – | [6 empty] | 2025-02-26 | 0 |  |  |  | 0 | Reach 2A losses (6 day avg)
Losses |  |  |  |  | 2025-02-24 | – | [6 empty] | 2025-02-25 | 0
Restoration Flows |  |  |  |  | 2025-02-23 | – | [6 empty] | 2025-02-24 | 0 |  | Below Bifurcation (SJB) |  |  |  | James Bypass (JBP)
Recapture |  |  |  |  | 2025-02-22 | – |  | Washington Ave (SWA) |  |  |  |  | 2025-02-23 | 0 |  | Flows | Rest Flows | MP Inflow
Restoration Schedule |  |  |  |  | 2025-02-21 | – |  | Flows | Rest Flows |  |  |  | 2025-02-22 | 0 | 2025-02-27 | – | 113 | 97.85
Reservoir Inflow |  |  |  |  | Stevinson (SJS) |  | 2025-02-27 | – | 116 |  |  |  | 2025-02-21 | 0 | 2025-02-26 | – | 119 | 103.55 | 2025-02-27 | 0
[7 empty] | 2025-02-26 | – | 105 | [5 empty] | 2025-02-25 | – | 123 | 107.35 | 2025-02-26 | 0
[7 empty] | 2025-02-25 | – | 79 | [5 empty] | 2025-02-24 | – | 124 | 108.3 | 2025-02-25 | 0
|  |  |  | 2025-02-27 | 81 |  | 2025-02-24 | – | 83 | [5 empty] | 2025-02-23 | – | 121 | 105.45 | 2025-02-24 | 0
|  |  |  | 2025-02-26 | 77 |  | 2025-02-23 | – | 78 | [5 empty] | 2025-02-22 | – | 116 | 100.7 | 2025-02-23 | 0
| Merced (MST) |  |  | 2025-02-25 | 64 |  | 2025-02-22 | – | 77 | [5 empty] | 2025-02-21 | – | 118 | 102.6 | 2025-02-22 | 0
2025-02-27 | 168 |  |  | 2025-02-24 | 64 |  | 2025-02-21 | – | 81 | [9 empty] | 2025-02-21 | 0
2025-02-26 | 168 |  |  | 2025-02-23 | 67 | [8 empty] | Below Mendota Dam
2025-02-25 | 203 |  |  | 2025-02-22 | 78 |  |  |  | 0 | Reach 4A losses (6 day avg)
2025-02-24 | 206 |  |  | 2025-02-21 | 85 | [14 empty] | Pump-Ins
2025-02-23 | 201 | [7 empty] | Below Sack Dam (SDP) |  |  |  | 2025-02-27 | – |  |  |  |  | 2025-02-27 | 0
2025-02-22 | 185 | [7 empty] | Flows | Rest Flows | RF Target |  | 2025-02-26 | – |  |  |  |  | 2025-02-26 | 0
2025-02-21 | 176 | [6 empty] | 2025-02-27 | – | 112 | 159 |  | 2025-02-25 | – |  |  |  |  | 2025-02-25 | 0
| Above Confluence |  |  |  | Fremont Ford (FFB) |  |  | 2025-02-26 | – | 123 | 159 |  | 2025-02-24 | – |  |  |  |  | 2025-02-24 | 0
[8 empty] | 2025-02-25 | – | 115 | 159 |  | 2025-02-23 | – |  |  |  |  | 2025-02-23 | 0
| Rest Flows | Avail Recap | Potential Recap |  |  |  |  | 2025-02-24 | – | 103 | 159 |  | 2025-02-22 | – |  |  |  |  | 2025-02-22 | 0
2025-02-27 | 77 | – | – | 2025-02-27 | – |  |  | 2025-02-23 | – | 102 | 159 |  | 2025-02-21 | – |  |  |  |  | 2025-02-21 | 0
2025-02-26 | 64 | – | – | 2025-02-26 | – |  |  | 2025-02-22 | – | 98 | 159 | [5 empty] | Mendota Pool Recap | Sack Dam Release Balance
2025-02-25 | 64 | – | – | 2025-02-25 | – |  |  | 2025-02-21 | – | 89 | 159 |  | SLCC | [6 empty] | DMC Chk 21
2025-02-24 | 67 | – | – | 2025-02-24 | – | [6 empty] | 2025-02-27 | – | [5 empty] | 2025-02-27 | 1784
2025-02-23 | 78 | – | – | 2025-02-23 | – |  |  | Reach 3 losses (6 day avg) | 0 |  |  | 2025-02-26 | – |  |  | 2025-02-27 | – | – | 2025-02-26 | 2100
2025-02-22 | 85 | – | – | 2025-02-22 | – | [6 empty] | 2025-02-25 | – |  |  | 2025-02-26 | 0 | – | 2025-02-25 | 1875
2025-02-21 | 68 | – | – | 2025-02-21 | – |  |  |  | Sack Dam Flow Rate minus RF Target (6 day avg) | -50.1667 |  | 2025-02-24 | – |  |  | 2025-02-25 | 0 | – | 2025-02-24 | 2000
[12 empty] | 2025-02-23 | – |  |  | 2025-02-24 | 0 | – | 2025-02-23 | 1550
| Available minus Potential Recap (7 day avg) | 0 | [7 empty] | MP Inflow minus RF Target (6 day avg) | -54.3417 | 2025-02-22 | – |  |  | 2025-02-23 | 0 | – | 2025-02-22 | 1450
[12 empty] | 2025-02-21 | – |  | CVP Demands | 2025-02-22 | 0 | – | 2025-02-21 | 2000
| Recapture Balance (15 day avg) | – | [13 empty] | 2025-02-21 | 0 | –
[14 empty] | 2025-02-27 | 1667
| Bypass/reach 5 Losses (4 day avg) | 7.8333 | [11 empty] | 2025-02-26 | 1717
[14 empty] | 2025-02-25 | 1759
[14 empty] | 2025-02-24 | 1772
[14 empty] | 2025-02-23 | 1783
[14 empty] | 2025-02-22 | 1566
[14 empty] | 2025-02-21 | 1712
Print to PDF and save as "YYYYMMDD SJRRP Operations Snapshot" | [18 empty] | Report Generated: | 2026-08-05
Note on AA11: Today's date, automatically generated
Note on BL11: Provisional Calculation
Reach 2A
Millerton
(Friant Dam)
Chowchilla Bifurcation
Mendota Pool
Sack Dam
Mariposa Bypass
Reach 4B
Reach 4A
Reach 3
Reach 2B
Reach 1
Reach 5
Sand Slough Bypass
Lower Eastside Bypass
Mud Slough
Salt Slough
Eastside Bypass Control
Eastside Bypass
Chowchilla Bypass
Fresno River
Bear Creek
Chowchilla River (Ash & Berenda Sl)
Menodta Pool Diversions
Arroyo Canal

## RF Monthly & Dashboard
2024 | M# | Days | R E S T O R A T I O N F L O W S U M M A R Y
|  |  | F R I A N T D A M |  |  |  | G R A V E L L Y F O R D | [17 empty] | B E L O W G R A V E L L Y F O R D
|  |  | Friant Dam River Release |  | Exhibit B Friant Dam River Releases |  | Exhibit B Restoration Flows at Gravelly Ford |  | Synthetic Restoration Flow Schedule at Gravelly Ford |  | Gravelly Ford Flows |  | Restoration Flows at Gravelly Ford |  | Restoration Flows at Gravelly Ford (RY only) |  | Base Flow Releases at Gravelly Ford (RY only) |  | Acquired Water/ URF Releases at Gravelly Ford (RY only) |  | Buffer Flow Releases at Gravelly Ford (RY only) |  | Flows in Excess of CVP Needs at Gravelly Ford |  | Restoration Flows at Bifurcation |  | Restoration Flows below Sack Dam |  | Restoration Flow at Washington Ave |  | Restoration Flow at Eastside Bypass |  | Est. Restoration Flow at Merced Confluence
|  |  | (Mo. Average) | (Mo. Sum) | (Mo. Average) | (Mo. Sum) | (Mo. Average) | (Mo. Sum) | (Mo. Average) | (Mo. Sum) | (Mo. Average) | (Mo. Sum) | (Mo. Average) | (Mo. Sum) | (Mo. Average) | (Mo. Sum) | (Mo. Average) | (Mo. Sum) | (Mo. Average) | (Mo. Sum) | (Mo. Average) | (Mo. Sum) | (Mo. Average) | (Mo. Sum) | (Mo. Average) | (Mo. Sum) | (Mo. Average) | (Mo. Sum) | (Mo. Average) | (Mo. Sum) | (Mo. Average) | (Mo. Sum) | (Mo. Average) | (Mo. Sum)
2023 |  |  | cfs | AF | cfs | AF | cfs | AF | cfs | AF | cfs | AF | cfs | AF | cfs | AF | cfs | AF | cfs | AF | cfs | AF | cfs | AF | cfs | AF | cfs | AF | cfs | AF | cfs | AF | cfs | AF
October | -2 | 31 | – | 0 | – | 0 | – | 0 | – | 0 | – | 0 | – | 0 | [8 empty] | – | 0 | – | 0 | – | 0 | – | 0 | – | 0 | – | 0
November | -1 | 30 | – | 0 | – | 0 | – | 0 | – | 0 | – | 0 | – | 0 | [8 empty] | – | 0 | – | 0 | – | 0 | – | 0 | – | 0 | – | 0
December | 0 | 31 | – | 0 | – | 0 | – | 0 | – | 0 | – | 0 | – | 0 | [8 empty] | – | 0 | – | 0 | – | 0 | – | 0 | – | 0 | – | 0
2024
January | 1 | 31 | – | 0 | – | 0 | – | 0 | – | 0 | – | 0 | – | 0 | [8 empty] | – | 0 | – | 0 | – | 0 | – | 0 | – | 0 | – | 0
February | 2 | 29 | – | 0 | – | 0 | – | 0 | – | 0 | – | 0 | – | 0 | – | 0 | – | 0 | – | 0 | – | 0 | – | 0 | – | 0 | – | 0 | – | 0 | – | 0 | – | 0
March | 3 | 31 | – | 0 | – | 0 | – | 0 | – | 0 | – | 0 | – | 0 | – | 0 | – | 0 | – | 0 | – | 0 | – | 0 | – | 0 | – | 0 | – | 0 | – | 0 | – | 0
April | 4 | 30 | – | 0 | – | 0 | – | 0 | – | 0 | – | 0 | – | 0 | – | 0 | – | 0 | – | 0 | – | 0 | – | 0 | – | 0 | – | 0 | – | 0 | – | 0 | – | 0
May | 5 | 31 | – | 0 | – | 0 | – | 0 | – | 0 | – | 0 | – | 0 | – | 0 | – | 0 | – | 0 | – | 0 | – | 0 | – | 0 | – | 0 | – | 0 | – | 0 | – | 0
June | 6 | 30 | – | 0 | – | 0 | – | 0 | – | 0 | – | 0 | – | 0 | – | 0 | – | 0 | – | 0 | – | 0 | – | 0 | – | 0 | – | 0 | – | 0 | – | 0 | – | 0
July | 7 | 31 | – | 0 | – | 0 | – | 0 | – | 0 | – | 0 | – | 0 | – | 0 | – | 0 | – | 0 | – | 0 | – | 0 | – | 0 | – | 0 | – | 0 | – | 0 | – | 0
August | 8 | 31 | – | 0 | – | 0 | – | 0 | – | 0 | – | 0 | – | 0 | – | 0 | – | 0 | – | 0 | – | 0 | – | 0 | – | 0 | – | 0 | – | 0 | – | 0 | – | 0
September | 9 | 30 | – | 0 | – | 0 | – | 0 | – | 0 | – | 0 | – | 0 | – | 0 | – | 0 | – | 0 | – | 0 | – | 0 | – | 0 | – | 0 | – | 0 | – | 0 | – | 0
October | 10 | 31 | – | 0 | – | 0 | – | 0 | – | 0 | – | 0 | – | 0 | – | 0 | – | 0 | – | 0 | – | 0 | – | 0 | – | 0 | – | 0 | – | 0 | – | 0 | – | 0
November | 11 | 30 | – | 0 | – | 0 | – | 0 | – | 0 | – | 0 | – | 0 | – | 0 | – | 0 | – | 0 | – | 0 | – | 0 | – | 0 | – | 0 | – | 0 | – | 0 | – | 0
December | 12 | 31 | – | 0 | – | 0 | – | 0 | – | 0 | – | 0 | – | 0 | – | 0 | – | 0 | – | 0 | – | 0 | – | 0 | – | 0 | – | 0 | – | 0 | – | 0 | – | 0
CY Total |  |  |  | 289055.2066 |  | 446667.7686 |  | 329523.9669 |  | 200112.3967 |  | 174908.4298 |  | 159358.0165 | [11 empty] | 120067.438 |  | 107192.7273 |  | 98064.1983 |  | 87333.8182 |  | 85487.405
CY Average |  |  | 513.1408 |  | 275.6557 |  | 275.6557 |  | 275.6557 |  | 309.414 |  | 281.9053 | [11 empty] | 212.4 |  | 190.2923 |  | 173.2806 |  | 153.6905 |  | 149.376
2025
January | 13 | 31 | – | 0 | – | 0 | – | 0 | – | 0 | – | 0 | – | 0 | – | 0 | – | 0 | – | 0 | – | 0 | – | 0 | – | 0 | – | 0 | – | 0 | – | 0 | – | 0
February | 14 | 28 | – | 0 | – | 0 | – | 0 | – | 0 | – | 0 | – | 0 | – | 0 | – | 0 | – | 0 | – | 0 | – | 0 | – | 0 | – | 0 | – | 0 | – | 0 | – | 0
RY Total |  |  |  | 231592.0661 |  | 445973.5537 |  | 329028.0992 |  | 192089.2562 |  | 136597.686 |  | 121743.4711 |  | 121743.4711 |  | 108993.719 |  | 8699.5041 |  | 4050.2479 |  | 12622.8099 |  | 90856.8595 |  | 79285.2893 |  | 71190.1488 |  | 64972.1653 |  | 63528.3967
RY Average |  |  | 521.2545 |  | 265.3288 |  | 265.3288 |  | 265.3288 |  | 306.08 |  | 272.7956 |  | 6320.5207 |  | 3.1733 |  | 3.1733 |  | 3.1733 |  | 2.0466 |  | 203.5867 |  | 178.4509 |  | 159.2085 |  | 144.568 |  | 140.0877
WY Total |  |  |  | 349725.6198 |  | 446667.7686 |  | 329523.9669 |  | 190145.4545 |  | 208189.0909 |  | 191835.3719 | [11 empty] | 142010.5785 |  | 127428.0992 |  | 117232.4628 |  | 104582.0826 |  | 103030.8099
WY Average |  |  | 481.7486 |  | 615.2869 |  | 453.9208 |  | 261.9262 |  | 286.7814 |  | 264.2541 | [11 empty] | 195.6202 |  | 175.5328 |  | 161.3033 |  | 143.8296 |  | 141.6868
Through |  |  | 2024-10-10 |  | 2025-02-28 |  | 2025-02-28 |  | 2025-02-28 |  | 2024-10-11 |  | 2024-10-11 |  | 2024-10-11 |  | 2024-10-11 |  | 2024-10-11 |  | 2024-10-11 |  | 2024-10-11 |  | 2024-10-11 |  | 2024-10-10 |  | 2024-10-11 |  | 2024-10-12 |  | 2024-10-14
2024 R E S T O R A T I O N Y E A R A C C O U N T I N G D A S H B O A R D (A F)
|  |  |  | INVENTORY |  |  |  | RF SCHEDULE | [5 empty] | RFs in all Accounts |  | Base Flows in RY acct |  | Acquired Water in RY Acct |  | Buffer Flow in RY Acct
|  |  | Restoration Allocation: | 329026 |  |  | Scheduled Advances into February: | 0 |  |  |  |  | Actual Advances into February: | 0 |  | 0 |  | 0 |  | 0
|  |  | Date of Allocation: | 2024-05-17 |  |  | Scheduled March thru today: | 120327.2727 |  |  |  |  | Actual Releases March to today: | 121743.4711 |  | 108993.719 |  | 8699.5041 |  | 4050.2479
|  |  | Water Year Type: | Normal-Wet |  |  | Scheduled Released to Date: | 120327.2727 |  |  |  |  | Actual Releases to Date: | 121743.4711 |  | 108993.719 |  | 8699.5041 |  | 4050.2479
|  |  | Acquired Water Volume Used: | 8699.5041 |  |  | Scheduled after this Date: | 71761.9835 |  |  |  |  | Scheduled after this Date: | 71761.9835 |  | 71365.2893 |  | 0 |  | 396.6942
|  |  | Acquired Water Volume Planned: | 8699.5041 |  |  | Over (+)/Under (-) Release to Date: | 1416.1983
|  |  | Buffer Flows Used: | 4050.2479 | [10 empty] | Allocation: | 329026 |  | 8699.5041 |  | 4446.9421
|  |  | Buffer Flows Planned: | 4446.9421 |  |  | URF Removed from Allocation: | 150473 | [6 empty] | URF Removed from Allocation: | 150473
|  |  | URF Removed from Allocation: | 150473 | [10 empty] | Remaining Volume from Allocation: | 69559.281
Net Balance at Year's End:
|  |  | Date of Restoration Year End: | 2025-02-28 | [8 empty] | Remaining Volume Available for Release (includes acquired water): | 69955.9752
[13 empty] | Net Balance: | -1806.0083

## RF Losses
2024 | M# | Days | F R I A N T D A M |  | R I P A R I A N R E L E A S E S / R E A C H 1 | [5 empty] | R E A C H 2 R E S T O R A T I O N L O S S E S | [5 empty] | R E A C H 3 L O S S E S | [7 empty] | R E A C H 4 L O S S E S | [5 empty] | E A S T S I D E B Y P A S S | [5 empty] | R E A C H 5 L O S S E S ( - = G A I N S ) | [7 empty] | CUMULATIVE LOSSES IN EXCESS OF EXHIBIT B
|  |  | Friant Dam Release |  | Friant Dam Releases for Holding Contracts |  | Exhibit B Holding Contracts (incl. 5 cfs) |  | Riparian Releases in Excess of Exhibit B |  | SJRRP Reach 2 Losses |  | Exhibit B Reach 2 (to SJB) |  | Restoration Flows in Excess of Exhibit B |  | SJRRP Reach 2B Losses |  | SJRRP Reach 3 Losses |  | Exhibit B Reach 3 (to SDP) |  | Restoration Flows in Excess of Exhibit B |  | SJRRP Reach 4A Losses (SDP to SWA) |  | Exhibit B Reach 4 |  | Restoration Flows in Excess of Exhibit B |  | SJRRP ESB Losses (SWA to EBM) |  | Exhibit B Reach 4 |  | Restoration Flows in Excess of Exhibit B |  | SJRRP Reach 5 Losses (EBM to Confluence) |  | Exhibit B Reach 5 |  | Excess of Exhibit B (includes gains) |  | Excess of Exhibit B (excludes gains) |  | SJRRP Losses (GRF to Confluence, excludes accretions)
|  |  | (Mo. Average) | (Mo. Sum) | (Mo. Average) | (Mo. Sum) | (Mo. Average) | (Mo. Sum) | (Mo. Average) | (Mo. Sum) | (Mo. Average) | (Mo. Sum) | (Mo. Average) | (Mo. Sum) | (Mo. Average) | (Mo. Sum) | (Mo. Average) | (Mo. Sum) | (Mo. Average) | (Mo. Sum) | (Mo. Average) | (Mo. Sum) | (Mo. Average) | (Mo. Sum) | (Mo. Average) | (Mo. Sum) | (Mo. Average) | (Mo. Sum) | (Mo. Average) | (Mo. Sum) | (Mo. Average) | (Mo. Sum) | (Mo. Average) | (Mo. Sum) | (Mo. Average) | (Mo. Sum) | (Mo. Average) | (Mo. Sum) | (Mo. Average) | (Mo. Sum) | (Mo. Average) | (Mo. Sum) | (Mo. Average) | (Mo. Sum) | (Mo. Average) | (Mo. Sum)
|  |  | cfs | AF | cfs | AF | cfs | AF | cfs | AF | cfs | AF | cfs | AF | cfs | AF | cfs | AF | cfs | AF | cfs | AF | cfs | AF | cfs | AF | cfs | AF | cfs | AF | cfs | AF | cfs | AF | cfs | AF | cfs | AF | cfs | AF | cfs | AF | cfs | AF | cfs | AF
2023 |  |  | USBR | USBR | USBR | USBR | SJRRP | SJRRP | SJRRP | SJRRP | USBR | USBR | SJRRP | SJRRP | SJRRP | SJRRP | – | 0 | – | 0 | – | 0 | – | 0 | USBR | USBR | USBR | USBR | USBR | USBR | USBR | USBR | USBR | USBR | USBR | USBR | USBR | USBR | SJRRP | SJRRP | SJRRP | SJRRP | SJRRP | SJRRP | SJRRP | SJRRP
October | -2 | 31 | – | 0 | – | 0 | – | 0 | – | 0 | – | 0 | – | 0 | – | 0 | – | 0 | – | 0 | – | 0 | – | 0 | – | 0 | – | 0 | – | 0 | – | 0 | – | 0 | – | 0 | – | 0 | – | 0 | – | 0 | – | 0 | – | 0
November | -1 | 30 | – | 0 | – | 0 | – | 0 | – | 0 | – | 0 | – | 0 | – | 0 | – | 0 | – | 0 | – | 0 | – | 0 | – | 0 | – | 0 | – | 0 | – | 0 | – | 0 | – | 0 | – | 0 | – | 0 | – | 0 | – | 0 | – | 0
December | 0 | 31 | – | 0 | – | 0 | – | 0 | – | 0 | – | 0 | – | 0 | – | 0 | – | 0 | – | 0 | – | 0 | – | 0 | – | 0 | – | 0 | – | 0 | – | 0 | – | 0 | – | 0 | – | 0 | – | 0 | – | 0 | – | 0 | – | 0
2024
January | 1 | 31 | – | 0 | – | 0 | – | 0 | – | 0 | – | 0 | – | 0 | – | 0 | – | 0 | – | 0 | – | 0 | – | 0 | – | 0 | – | 0 | – | 0 | – | 0 | – | 0 | – | 0 | – | 0 | – | 0 | – | 0 | – | 0 | – | 0
February | 2 | 29 | – | 0 | – | 0 | – | 0 | – | 0 | – | 0 | – | 0 | – | 0 | – | 0 | – | 0 | – | 0 | – | 0 | – | 0 | – | 0 | – | 0 | – | 0 | – | 0 | – | 0 | – | 0 | – | 0 | – | 0 | – | 0 | – | 0
March | 3 | 31 | – | 0 | – | 0 | – | 0 | – | 0 | – | 0 | – | 0 | – | 0 | – | 0 | – | 0 | – | 0 | – | 0 | – | 0 | – | 0 | – | 0 | – | 0 | – | 0 | – | 0 | – | 0 | – | 0 | – | 0 | – | 0 | – | 0
April | 4 | 30 | – | 0 | – | 0 | – | 0 | – | 0 | – | 0 | – | 0 | – | 0 | – | 0 | – | 0 | – | 0 | – | 0 | – | 0 | – | 0 | – | 0 | – | 0 | – | 0 | – | 0 | – | 0 | – | 0 | – | 0 | – | 0 | – | 0
May | 5 | 31 | – | 0 | – | 0 | – | 0 | – | 0 | – | 0 | – | 0 | – | 0 | – | 0 | – | 0 | – | 0 | – | 0 | – | 0 | – | 0 | – | 0 | – | 0 | – | 0 | – | 0 | – | 0 | – | 0 | – | 0 | – | 0 | – | 0
June | 6 | 30 | – | 0 | – | 0 | – | 0 | – | 0 | – | 0 | – | 0 | – | 0 | – | 0 | – | 0 | – | 0 | – | 0 | – | 0 | – | 0 | – | 0 | – | 0 | – | 0 | – | 0 | – | 0 | – | 0 | – | 0 | – | 0 | – | 0
July | 7 | 31 | – | 0 | – | 0 | – | 0 | – | 0 | – | 0 | – | 0 | – | 0 | – | 0 | – | 0 | – | 0 | – | 0 | – | 0 | – | 0 | – | 0 | – | 0 | – | 0 | – | 0 | – | 0 | – | 0 | – | 0 | – | 0 | – | 0
August | 8 | 31 | – | 0 | – | 0 | – | 0 | – | 0 | – | 0 | – | 0 | – | 0 | – | 0 | – | 0 | – | 0 | – | 0 | – | 0 | – | 0 | – | 0 | – | 0 | – | 0 | – | 0 | – | 0 | – | 0 | – | 0 | – | 0 | – | 0
September | 9 | 30 | – | 0 | – | 0 | – | 0 | – | 0 | – | 0 | – | 0 | – | 0 | – | 0 | – | 0 | – | 0 | – | 0 | – | 0 | – | 0 | – | 0 | – | 0 | – | 0 | – | 0 | – | 0 | – | 0 | – | 0 | – | 0 | – | 0
October | 10 | 31 | – | 0 | – | 0 | – | 0 | – | 0 | – | 0 | – | 0 | – | 0 | – | 0 | – | 0 | – | 0 | – | 0 | – | 0 | – | 0 | – | 0 | – | 0 | – | 0 | – | 0 | – | 0 | – | 0 | – | 0 | – | 0 | – | 0
November | 11 | 30 | – | 0 | – | 0 | – | 0 | – | 0 | – | 0 | – | 0 | – | 0 | – | 0 | – | 0 | – | 0 | – | 0 | – | 0 | – | 0 | – | 0 | – | 0 | – | 0 | – | 0 | – | 0 | – | 0 | – | 0 | – | 0 | – | 0
December | 12 | 31 | – | 0 | – | 0 | – | 0 | – | 0 | – | 0 | – | 0 | – | 0 | – | 0 | – | 0 | – | 0 | – | 0 | – | 0 | – | 0 | – | 0 | – | 0 | – | 0 | – | 0 | – | 0 | – | 0 | – | 0 | – | 0 | – | 0
CY Total |  |  |  | 289055.2066 |  | 117794.3802 |  | 117143.8017 |  | 18898.5124 |  | 39375.8678 |  | 45173.5537 |  | -5797.686 |  | 5652.8926 |  | 5720.7273 |  | 0 |  | 11373.6198 |  | 9473.6529 |  | 0 |  | 9473.6529 |  | 11055.6694 |  | 0 |  | 11055.6694 |  | 2477.157 |  | -278677.686 |  | -27289.1107 |  | 2477.157 |  | 27953.6529
CY Average |  |  | 513.1408 |  | 208.3789 |  | 161.3661 |  | 35.4201 |  | 69.6561 |  | 79.9123 |  | -10.2561 |  | 10 |  | 10.12 |  | 0 |  | 20.12 |  | 16.7123 |  | 0 |  | 16.7123 |  | 19.5575 |  | 0 |  | 19.5575 |  | 4.3516 |  | -383.8798 |  | -48.2746 |  | 4.3516 |  | 49.522
2025
January | 13 | 31 | – | 0 | – | 0 | – | 0 | – | 0 | – | 0 | – | 0 | – | 0 | – | 0 | – | 0 | – | 0 | – | 0 | – | 0 | – | 0 | – | 0 | – | 0 | – | 0 | – | 0 | – | 0 | – | 0 | – | 0 | – | 0 | – | 0
February | 14 | 28 | – | 0 | – | 0 | – | 0 | – | 0 | – | 0 | – | 0 | – | 0 | – | 0 | – | 0 | – | 0 | – | 0 | – | 0 | – | 0 | – | 0 | – | 0 | – | 0 | – | 0 | – | 0 | – | 0 | – | 0 | – | 0 | – | 0
RY Total |  |  |  | 231592.0661 |  | 98826.4463 |  | 116945.4545 |  | 11831.405 |  | 31237.686 |  | 35514.0496 |  | -4276.3636 |  | 4462.8099 |  | 4319.7025 |  | 0 |  | 8782.5124 |  | 8622.7438 |  | 0 |  | 8622.7438 |  | 6741.6198 |  | 0 |  | 6741.6198 |  | 2477.157 |  | -277685.9504 |  | 25736.0132 |  | 2477.157 |  | 21718.9091
RY Average |  |  | 521.2545 |  | 73.1518 |  | 161.5342 |  | 28.5407 |  | 69.9956 |  | 79.5778 |  | -9.5822 |  | 10 |  | 9.6793 |  | 0 |  | 19.6793 |  | 19.2737 |  | 0 |  | 19.2737 |  | 15.1062 |  | 0 |  | 15.1062 |  | 5.5018 |  | -383.5616 |  | 57.6677 |  | 5.5018 |  | 209.9589
WY Total |  |  |  | 349725.6198 |  | 144938.1818 |  | 116945.4545 |  | 25176.1983 |  | 49838.6777 |  | 57223.1405 |  | -7384.4628 |  | 7259.5041 |  | 6737.5537 |  | 0 |  | 13997.0579 |  | 10215.4711 |  | 0 |  | 10215.4711 |  | 12683.3058 |  | 0 |  | 12683.3058 |  | 1595.7025 |  | -284826.4463 |  | 9541.3686 |  | 1595.7025 |  | 31107.0744
WY Average |  |  | 481.7486 |  | 199.653 |  | 161.0929 |  | 36.2657 |  | 68.653 |  | 78.8251 |  | -10.1721 |  | 10 |  | 9.281 |  | 0 |  | 19.281 |  | 14.0282 |  | 0 |  | 14.0282 |  | 17.5192 |  | 0 |  | 17.5192 |  | 2.2041 |  | -392.3497 |  | -48.2746 |  | 2.2041 |  | 42.8514
Through |  |  | 2024-10-10 |  | 2024-10-11 | [5 empty] | 2024-10-10 | [5 empty] | 2024-10-10 | [7 empty] | 2024-10-10 | [5 empty] | 2024-10-10 | [5 empty] | 2024-10-11
2024
Jan-Apr |  |  | 527.0165 | 126483.9669 | 164.3058 | 39433.3884 |  |  | 44.2231 | 10613.5537 |  |  |  |  | -13.686 | -3284.6281 | [6 empty] | 23.4045 | 5617.0909 |  |  |  |  | 12.1417 | 2949.4215 |  |  |  |  | 20.3833 | 4851.5702 |  |  |  |  | -352.6818 | -84643.6364 | 0 | 0 | 42.2106 | 10133.4545
May-Sep |  |  | 508.3137 | 154258.5124 | 242.4379 | 73572.8926 |  |  | 25.7153 | 6987.7686 |  |  |  |  | -9.1046 | -2762.9752 | [6 empty] | 17.8641 | 5421.2231 |  |  |  |  | 20.3418 | 6173.157 |  |  |  |  | 20.2255 | 6137.8512 |  |  |  |  | 179.114 | 54355.914 | 5.2582 | 1595.7025 | 54.585 | 16564.9587
Oct-Dec |  |  | 419.1 | 8312.7273 | 219.4545 | 4788.0992 |  |  | 59.4545 | 1297.1901 |  |  |  |  | 11.4545 | 249.9174 | [6 empty] | 15.3682 | 335.3058 |  |  |  |  | 16.0909 | 351.0744 |  |  |  |  | 2.7833 | 66.2479 |  |  |  |  | 137.4364 | 2998.6116 | 31.7429 | 881.4545 | 57.5318 | 1255.2397
[8 empty] | CHARTS UNDER DEVELOPMENT | [20 empty] | CHARTS UNDER DEVELOPMENT

## Water Supply (hidden)
2024 | M# | Days | M I L L E R T O N W A T E R S U P P L Y S U M M A R Y
|  |  | Total Friant Dam Release to River |  | Default Flow at Gravelly Ford (Exhibit B) |  | Restoration Flow Schedule at Gravelly Ford |  | Restoration Flow at Gravelly Ford (Actual to date) |  | Restoration Flow as Flood Flows at Gravelly Ford (Actual to date) |  | Restoration Flow at Gravelly Ford (Actual + Flood RFs + Future Schedule) |  | Total Flood Release |  | Total Flood Release (excludes Restoration Flows scheduled during floods) |  | Total SJR Release
|  |  | (Average) | (Sum) | (Average) | (Sum) | (Mo. Average) | (Mo. Sum) | (Average) | (Sum) | (Average) | (Sum) | (Average) | (Sum) | (Average) | (Sum) | (Average) | (Sum) | (Average) | (Sum)
|  |  | cfs | TAF | cfs | TAF | cfs | TAF | cfs | TAF | cfs | TAF | cfs | TAF | cfs | TAF | cfs | TAF | cfs | TAF
|  |  | USBR | USBR | USBR | USBR | USBR | USBR | USBR | USBR | USBR | USBR | USBR | USBR | USBR | USBR | USBR | USBR | USBR | USBR
Advanced Flows Only | 1 | 31
February | 2 | 29 | 0 | 0 | 0 | 0 | #VALUE! | 0
March | 3 | 31 | 0 | 0 | 0 | 0 | – | 0 | #VALUE! | 0 | #VALUE! | 0 | #VALUE! | 0 | #VALUE! | 0 | N/A | 0 | #VALUE! | 0
April | 4 | 30 | 0 | 0 | 0 | 0 | – | 0 | #VALUE! | 0 | #VALUE! | 0 | #VALUE! | 0 | #VALUE! | 0 | N/A | 0 | #VALUE! | 0
May | 5 | 31 | 0 | 0 | 0 | 0 | – | 0 | #VALUE! | 0 | #VALUE! | 0 | #VALUE! | 0 | #VALUE! | 0 | N/A | 0 | #VALUE! | 0 | WORKSHEET UNDER CONSTRUCTION
June | 6 | 30 | 0 | 0 | 0 | 0 | – | 0 | #VALUE! | 0 | #VALUE! | 0 | #VALUE! | 0 | #VALUE! | 0 | N/A | 0 | #VALUE! | 0
July | 7 | 31 | 0 | 0 | 0 | 0 | – | 0 | #VALUE! | 0 | #VALUE! | 0 | #VALUE! | 0 | #VALUE! | 0 | N/A | 0 | #VALUE! | 0
August 1-15 | 8a | 15 | 445.2667 | 13.2476 | 120 | 3.5702 | 190 | 5.6529 | #VALUE! | 5.9147 | #VALUE! | 0 | #VALUE! | 5.9147 | #VALUE! | 0 | N/A | 0 | #VALUE! | 13.2476
August 16-31 | 8b | 16 | 439.0625 | 13.9339 | 120 | 3.8083 | 194.6875 | 6.1785 | #VALUE! | 6.1349 | #VALUE! | 0 | #VALUE! | 6.1349 | #VALUE! | 0 | N/A | 0 | #VALUE! | 13.9339
September | 9 | 30 | 0 | 0 | 0 | 0 | – | 0 | #VALUE! | 0 | #VALUE! | 0 | #VALUE! | 0 | #VALUE! | 0 | N/A | 0 | #VALUE! | 0
Subtotal |  |  |  | 223.2793 |  | 253.5174 |  | 115.9636 |  | 117.3223 |  | 0 |  | 117.3223 |  | 23.1689 |  | 23.1689 |  | 223.2793
October 10-15 | 10a | 15 | 279.4 | 8.3127 | 190 | 5.6529 | 200 | 5.9504 | #VALUE! | 4.4212 | #VALUE! | 0 | #VALUE! | 6.0079 | #VALUE! | 0 | N/A | 0 | #VALUE! | 8.3127
October 16-31 | 10b | 16 | 0 | 0 | 190 | 6.0298 | 200 | 6.3471 | #VALUE! | 0 | #VALUE! | 0 | #VALUE! | 6.3471 | #VALUE! | 0 | N/A | 0 | #VALUE! | 0
November 1-15 | 11a | 15 | 0 | 0 | 441.3333 | 13.1306 | 230 | 6.3868 | #VALUE! | 0 | #VALUE! | 0 | #VALUE! | 6.3868 | #VALUE! | 0 | N/A | 0 | #VALUE! | 0
November 16-30 | 11b | 15 | 0 | 0 | 245.3333 | 7.2992 | 336.25 | 10.6711 | #VALUE! | 0 | #VALUE! | 0 | #VALUE! | 10.6711 | #VALUE! | 0 | N/A | 0 | #VALUE! | 0
December | 12 | 31 | 0 | 0 | 0 | 0 | – | 0 | #VALUE! | 0 | #VALUE! | 0 | #VALUE! | 0 | #VALUE! | 0 | N/A | 0 | #VALUE! | 0
2025
January 1-15 | 13a | 15 | 0 | 0 | 250 | 7.438 | 250 | 7.438 | #VALUE! | 0 | #VALUE! | 0 | #VALUE! | 7.438 | #VALUE! | 0 | N/A | 0 | #VALUE! | 0
January 16-31 | 13b | 16 | 0 | 0 | 250 | 7.9339 | 250 | 7.9339 | #VALUE! | 0 | #VALUE! | 0 | #VALUE! | 7.9339 | #VALUE! | 0 | N/A | 0 | #VALUE! | 0
February | 14 | 28 | 0 | 0 | 0 | 0 | – | 0 | #VALUE! | 0 | #VALUE! | 0 | #VALUE! | 0 | #VALUE! | 0 | N/A | 0 | #VALUE! | 0
Subtotal |  |  |  | 8.3127 |  | 75.5107 |  | 76.1256 |  | 4.4212 |  | 0 |  | 76.1831 |  | 0 |  | 0 |  | 8.3127
RY Total |  |  |  | 231.5921 |  | 329.0281 |  | 192.0893 |  | 121.7435 |  | 0 |  | 193.5055 |  | 23.1689 |  | 23.1689 |  | 231.5921
RY Total Detail |  |  |  | 231.5921 |  | 329.0281 |  | 192.0893 |  | 121.7435 |  | 0 |  | 193.5055 |  | 23.1689 |  | 23.1689 |  | 231.5921
[7 empty] | Future RFs: | 192.0893
[7 empty] | On and After: | 2025-02-28
CHARTS UNDER DEVELOPMENT

## Recapture Summary
2024 | M# | Days | S J R R P R E C A P T U R E S U M M A R Y
|  |  | Restoration Flows at Mendota Pool |  | Restoration Flows at Mendota Pool Eligible for Recapture |  | Mendota Pool Recapture (Delta Water in SLR) |  | Restoration Flows Below Mendota Pool |  | Restoration Flows scheduled to be available above PID |  | Restoration Flows above PID |  | Restoration Flows above PID Eligible for Recapture |  | PID Recapture |  | Restoration Flows below PID |  | Restoration Flows above BCID |  | Restoration Flows above BCID Eligible for Recapture |  | BCID Recapture |  | Restoration Flows below BCID |  | Restoration Flows above Delta Eligible for Recapture |  | Delta Recapture (Jones + Banks) |  | Restoration Flows below Delta Facilities |  | Total Recapture (MP + Lower SJR + Delta)
|  |  | (Mo. Average) | (Mo. Sum) | (Mo. Average) | (Mo. Sum) | (Mo. Average) | (Mo. Sum) | (Mo. Average) | (Mo. Sum) | (Mo. Average) | (Mo. Sum) | (Mo. Average) | (Mo. Sum) | (Mo. Average) | (Mo. Sum) | (Mo. Average) | (Mo. Sum) | (Mo. Average) | (Mo. Sum) | (Mo. Average) | (Mo. Sum) | (Mo. Average) | (Mo. Sum) | (Mo. Average) | (Mo. Sum) | (Mo. Average) | (Mo. Sum) | (Mo. Average) | (Mo. Sum) | (Mo. Average) | (Mo. Sum) | (Mo. Average) | (Mo. Sum) | (Mo. Average) | (Mo. Sum)
|  |  | cfs | AF | cfs | AF | cfs | AF | cfs | AF | cfs | AF | cfs | AF | cfs | AF | cfs | AF | cfs | AF | cfs | AF | cfs | AF | cfs | AF | cfs | AF | cfs | AF | cfs | AF | cfs | AF | cfs | AF
2023 |  |  | USBR | USBR | USBR | USBR | SJRRP | SJRRP | SJRRP | SJRRP | SJRRP | SJRRP | SJRRP | SJRRP | SJRRP | SJRRP | PID | PID | SJRRP | SJRRP | SJRRP | SJRRP | SJRRP | SJRRP | PID | PID | SJRRP | SJRRP | SJRRP | SJRRP | USBR | USBR | SJRRP | SJRRP | SJRRP | SJRRP
October | -2 | 31 | – | 0 | – | 0 | – | 0 | – | 0 | – | 0 | – | 0 | – | 0 | – | 0 | – | 0 | – | 0 | – | 0 | – | 0 | – | 0 | – | 0 | – | 0 | – | 0 | 35.5484 | 2185.7851
November | -1 | 30 | – | 0 | – | 0 | – | 0 | – | 0 | – | 0 | – | 0 | – | 0 | – | 0 | – | 0 | – | 0 | – | 0 | – | 0 | – | 0 | – | 0 | – | 0 | – | 0 | 20.25 | 1204.9587
December | 0 | 31 | – | 0 | – | 0 | – | 0 | – | 0 | – | 0 | – | 0 | – | 0 | – | 0 | – | 0 | – | 0 | – | 0 | – | 0 | – | 0 | – | 0 | – | 0 | – | 0 | 23.4677 | 1442.9752
2024
January | 1 | 31 | – | 0 | – | 0 | – | 0 | – | 0 | – | 0 | – | 0 | – | 0 | – | 0 | – | 0 | – | 0 | – | 0 | – | 0 | – | 0 | – | 0 | – | 0 | – | 0 | 36.7581 | 2260.1653
February | 2 | 29 | – | 0 | – | 0 | – | 0 | – | 0 | – | 0 | – | 0 | – | 0 | – | 0 | – | 0 | – | 0 | – | 0 | – | 0 | – | 0 | – | 0 | – | 0 | – | 0 | 0 | 0
March | 3 | 31 | – | 0 | – | 0 | – | 0 | – | 0 | – | 0 | – | 0 | – | 0 | – | 0 | – | 0 | – | 0 | – | 0 | – | 0 | – | 0 | – | 0 | – | 0 | – | 0 | 0 | 0
April | 4 | 30 | – | 0 | – | 0 | – | 0 | – | 0 | – | 0 | – | 0 | – | 0 | – | 0 | – | 0 | – | 0 | – | 0 | – | 0 | – | 0 | – | 0 | – | 0 | – | 0 | 0 | 0
May | 5 | 31 | – | 0 | – | 0 | – | 0 | – | 0 | – | 0 | – | 0 | – | 0 | – | 0 | – | 0 | – | 0 | – | 0 | – | 0 | – | 0 | – | 0 | – | 0 | – | 0 | 0 | 0
June | 6 | 30 | – | 0 | – | 0 | – | 0 | – | 0 | – | 0 | – | 0 | – | 0 | – | 0 | – | 0 | – | 0 | – | 0 | – | 0 | – | 0 | – | 0 | – | 0 | – | 0 | 0 | 0
July | 7 | 31 | – | 0 | – | 0 | – | 0 | – | 0 | – | 0 | – | 0 | – | 0 | – | 0 | – | 0 | – | 0 | – | 0 | – | 0 | – | 0 | – | 0 | – | 0 | – | 0 | 0 | 0
August | 8 | 31 | – | 0 | – | 0 | – | 0 | – | 0 | – | 0 | – | 0 | – | 0 | – | 0 | – | 0 | – | 0 | – | 0 | – | 0 | – | 0 | – | 0 | – | 0 | – | 0 | 0 | 0
September | 9 | 30 | – | 0 | – | 0 | – | 0 | – | 0 | – | 0 | – | 0 | – | 0 | – | 0 | – | 0 | – | 0 | – | 0 | – | 0 | – | 0 | – | 0 | – | 0 | – | 0 | 0 | 0
October | 10 | 31 | – | 0 | – | 0 | – | 0 | – | 0 | – | 0 | – | 0 | – | 0 | – | 0 | – | 0 | – | 0 | – | 0 | – | 0 | – | 0 | – | 0 | – | 0 | – | 0 | 45 | 0
November | 11 | 30 | – | 0 | – | 0 | – | 0 | – | 0 | – | 0 | – | 0 | – | 0 | – | 0 | – | 0 | – | 0 | – | 0 | – | 0 | – | 0 | – | 0 | – | 0 | – | 0 | 0 | 0
December | 12 | 31 | – | 0 | – | 0 | – | 0 | – | 0 | – | 0 | – | 0 | – | 0 | – | 0 | – | 0 | – | 0 | – | 0 | – | 0 | – | 0 | – | 0 | – | 0 | – | 0 | 0 | 0
CY Total | Volume |  |  | 108693.8182 |  | 106887.8678 |  | 1570.2149 |  | 106741.0909 |  | 75873.8777 |  | 77099.3256 |  | 68532.7339 |  | 13136.1322 |  | 63963.1934 |  | 64188.714 |  | 55635.8083 |  | 8774.876 |  | 55413.838 |  | 46860.9322 |  | 0 |  | 55517.1769 |  | 23481.2231
CY Average | Average |  | 192.28 |  | 192.28 |  | 2.7973 |  | 190.1601 |  | 104.5166 |  | 136.6248 |  | 121.4442 |  | 23.3197 |  | 113.3378 |  | 114.1429 |  | 98.3997 |  | 15.5775 |  | 98.6323 |  | 83.0664 |  | 0 |  | 99.004 |  | 41.6945
2025
January | 13 | 31 | – | 0 | – | 0 | – | 0 | – | 0 | – | 0 | – | 0 | – | 0 | – | 0 | – | 0 | – | 0 | – | 0 | – | 0 | – | 0 | – | 0 | – | 0 | – | 0 | 0 | 0
February | 14 | 28 | – | 0 | – | 0 | – | 0 | – | 0 | – | 0 | – | 0 | – | 0 | – | 0 | – | 0 | – | 0 | – | 0 | – | 0 | – | 0 | – | 0 | – | 0 | – | 0 | 0 | 0
RY Total | Volume |  |  | 82074.3471 |  | 81255.9669 |  | 1570.2149 |  | 80121.6198 |  | 70202.8959 |  | 57736.086 |  | 51320.9653 |  | 9099.1736 |  | 48636.9124 |  | 49311.6893 |  | 42859.2793 |  | 8774.876 |  | 40536.8132 |  | 34084.4033 |  | 0 |  | 40892.4496 |  | 19444.2645
RY Average | Average |  | 183.9073 |  | 183.9073 |  | 3.55 |  | 181.1419 |  | 96.9698 |  | 129.6077 |  | 115.2068 |  | 20.4799 |  | 109.1821 |  | 111.2064 |  | 95.9785 |  | 19.75 |  | 91.5036 |  | 76.501 |  | 0 |  | 92.4603 |  | 43.7799
WY Total |  |  |  | 128013.5207 |  | 125996.5289 |  | 1570.2149 |  | 126443.3058 |  | 75163.8744 |  | 92710.7702 |  | 82409.5736 |  | 17523.5702 |  | 75187.2 |  | 75003.2529 |  | 64757.7124 |  | 8328.595 |  | 66674.6579 |  | 56429.1174 |  | 0 |  | 66516.9124 |  | 27422.3802
WY Average |  |  | 176.3392 |  | 174.0363 |  | 2.163 |  | 174.1762 |  | 103.5386 |  | 127.4947 |  | 113.3287 |  | 24.1388 |  | 103.3791 |  | 103.4084 |  | 88.8673 |  | 11.4727 |  | 92.01 |  | 77.6063 |  | 0 |  | 92.1328 |  | 37.7745
Through | As of: |  | 2024-10-10 |  | 2024-10-10 |  | 2024-10-09 |  | 2024-10-09 |  | 2024-10-09 |  | 2024-10-10 |  | 2024-10-10 |  | 2024-10-10 |  | 2024-10-10 |  | 2024-10-10 |  | 2024-10-10 |  | 2024-10-10 |  | 2024-10-10 |  | 2024-10-10 |  | 2024-10-10 |  | 2024-10-10 |  | 2024-10-09
RECAPTURE NOT FINALIZED UNTIL COMPARED WITH SLDMWA ACCOUNTING
Formulas:
cfs = MIN([cfs], [cfs], [cfs], [cfs])

## RWA Impact (hidden)
2024 | Date Logic Keys (hide) |  |  |  | C U R R E N T Y E A R R W A A C C O U N T I N G ( 2024 )
| Mo Code | Ops Code for Water Rights/ Mammoth Pool Agreement | Hydrograph Component | Day | Millerton Lake Inflow | Millerton Lake Storage | Spillway | River Release | Total Floods | Flood Status | Madera Canal | Friant-Kern Canal | Gravelly Ford | RA Schedule at Gravelly Ford | Actual base Restoration Flows at Gravelly Ford | Other Acquired water | Buffer Flows | Canal Diversions
[5 empty] | cfs | AF | cfs | cfs | cfs | Flood / ∅ | cfs | cfs | cfs | cfs | cfs | cfs | cfs | cfs
[5 empty] | USBR | USBR | USBR | USBR | USBR | USBR | USBR | USBR | USBR | USBR | USBR | SJRRP | USBR | USBR
2023-09-16 | -3 | -3 | SR Spawning | 16 | 3275 | 252859 | 0 | 390 | 0 | ∅ | 617 | 3433 | 217 | 205 | – | – | – | 4050
2023-09-17 | -3 | -3 | SR Spawning | 17 | 3489 | 250991 | 0 | 390 | 0 | ∅ | 585 | 3429 | 216 | 205 | – | – | – | 4014
2023-09-18 | -3 | -3 | SR Spawning | 18 | 3503 | 248329 | 0 | 390 | 0 | ∅ | 624 | 3806 | 214 | 205 | – | – | – | 4430
2023-09-19 | -3 | -3 | SR Spawning | 19 | 3222 | 244887 | 0 | 390 | 0 | ∅ | 641 | 3898 | 213 | 205 | 208 | – | – | 4539
2023-09-20 | -3 | -3 | SR Spawning | 20 | 3366 | 241406 | 0 | 396 | 0 | ∅ | 699 | 3988 | 212 | 205 | 207 | – | – | 4687
2023-09-21 | -3 | -3 | SR Spawning | 21 | 2700 | 236768 | 0 | 405 | 0 | ∅ | 750 | 3857 | 210 | 205 | 205 | – | – | 4607
2023-09-22 | -3 | -3 | SR Spawning | 22 | 3323 | 234101 | 0 | 405 | 0 | ∅ | 777 | 3464 | 212 | 205 | 207 | – | – | 4241
2023-09-23 | -3 | -3 | SR Spawning | 23 | 3225 | 232067 | 0 | 405 | 0 | ∅ | 718 | 3102 | 216 | 205 | 211 | – | – | 3820
2023-09-24 | -3 | -3 | SR Spawning | 24 | 3141 | 230042 | 0 | 405 | 0 | ∅ | 667 | 3065 | 219 | 205 | 214 | – | – | 3732
2023-09-25 | -3 | -3 | SR Spawning | 25 | 3611 | 228486 | 0 | 391 | 0 | ∅ | 622 | 3346 | 221 | 205 | 216 | – | – | 3968
2023-09-26 | -3 | -3 | SR Spawning | 26 | 3510 | 226753 | 0 | 385 | 0 | ∅ | 592 | 3394 | 219 | 205 | 214 | – | – | 3986
2023-09-27 | -3 | -3 | SR Spawning | 27 | 2177 | 222473 | 0 | 385 | 0 | ∅ | 576 | 3354 | 213 | 205 | 208 | – | – | 3930
2023-09-28 | -3 | -3 | SR Spawning | 28 | 1678 | 217416 | 0 | 387 | 0 | ∅ | 537 | 3282 | 214 | 205 | 209 | – | – | 3819
2023-09-29 | -3 | -3 | SR Spawning | 29 | 2037 | 213712 | 0 | 385 | 0 | ∅ | 519 | 3880 | 216 | 205 | 211 | – | – | 4399
2023-09-30 | -3 | -3 | SR Spawning | 30 | 2374 | 211525 | 0 | 385 | 0 | ∅ | 502 | 2568 | 221 | 205 | 216 | – | – | 3070
2023-10-01 | -2 | -2a | SR Incubation | 1 | 2589 | 209524 | 0 | 385 | 0 | ∅ | 509 | 2692 | 223 | 210 | 218 | – | – | 3201
2023-10-02 | -2 | -2a | SR Incubation | 2 | 1884 | 205276 | 0 | 385 | 0 | ∅ | 537 | 3082 | 225 | 210 | 220 | – | – | 3619
2023-10-03 | -2 | -2a | SR Incubation | 3 | 2544 | 201983 | 0 | 385 | 0 | ∅ | 602 | 3193 | 223 | 210 | 218 | – | – | 3795
2023-10-04 | -2 | -2a | SR Incubation | 4 | 1765 | 197133 | 0 | 385 | 0 | ∅ | 654 | 3153 | 215 | 210 | 210 | – | – | 3807
2023-10-05 | -2 | -2a | SR Incubation | 5 | 2370 | 193810 | 0 | 385 | 0 | ∅ | 584 | 3052 | 214 | 210 | 209 | – | – | 3636
2023-10-06 | -2 | -2a | SR Incubation | 6 | 1418 | 189108 | 0 | 384 | 0 | ∅ | 585 | 2799 | 213 | 210 | 208 | – | – | 3384
2023-10-07 | -2 | -2a | SR Incubation | 7 | 930 | 184537 | 0 | 385 | 0 | ∅ | 490 | 2332 | 211 | 210 | 206 | – | – | 2822
2023-10-08 | -2 | -2a | SR Incubation | 8 | 1887 | 181595 | 0 | 385 | 0 | ∅ | 484 | 2477 | 216 | 210 | 211 | – | – | 2961
2023-10-09 | -2 | -2a | SR Incubation | 9 | 2451 | 179229 | 0 | 385 | 0 | ∅ | 509 | 2736 | 218 | 210 | 213 | – | – | 3245
2023-10-10 | -2 | -2a | SR Incubation | 10 | 2166 | 176235 | 0 | 385 | 0 | ∅ | 547 | 2723 | 218 | 210 | 213 | – | – | 3270
2023-10-11 | -2 | -2a | SR Incubation | 11 | 1928 | 172836 | 0 | 385 | 0 | ∅ | 561 | 2671 | 213 | 210 | 208 | – | – | 3232
2023-10-12 | -2 | -2a | SR Incubation | 12 | 2395 | 170644 | 0 | 384 | 0 | ∅ | 550 | 2544 | 213 | 210 | 208 | – | – | 3094
2023-10-13 | -2 | -2a | SR Incubation | 13 | 2120 | 168669 | 0 | 384 | 0 | ∅ | 551 | 2161 | 210 | 210 | 205 | – | – | 2712
2023-10-14 | -2 | -2a | SR Incubation | 14 | 1861 | 166681 | 0 | 384 | 0 | ∅ | 533 | 1923 | 210 | 210 | 205 | – | – | 2456
2023-10-15 | -2 | -2a | SR Incubation | 15 | 2319 | 164662 | 0 | 384 | 0 | ∅ | 548 | 2384 | 216 | 210 | 211 | – | – | 2932
2023-10-16 | -2 | -2b | SR Incubation | 16 | 2262 | 162066 | 0 | 382 | 0 | ∅ | 593 | 2582 | 217 | 210 | 212 | – | – | 3175
2023-10-17 | -2 | -2b | SR Incubation | 17 | 1873 | 158443 | 0 | 382 | 0 | ∅ | 631 | 2675 | 215 | 210 | 210 | – | – | 3306
2023-10-18 | -2 | -2b | SR Incubation | 18 | 2703 | 156327 | 0 | 382 | 0 | ∅ | 716 | 2645 | 210 | 210 | 205 | – | – | 3361
2023-10-19 | -2 | -2b | SR Incubation | 19 | 2610 | 153612 | 0 | 390 | 0 | ∅ | 751 | 2821 | 204 | 210 | 199 | – | – | 3572
2023-10-20 | -2 | -2b | SR Incubation | 20 | 2318 | 150785 | 0 | 402 | 0 | ∅ | 721 | 2603 | 199 | 210 | 194 | – | – | 3324
2023-10-21 | -2 | -2b | SR Incubation | 21 | 2224 | 148639 | 0 | 402 | 0 | ∅ | 566 | 2322 | 207 | 210 | 202 | – | – | 2888
2023-10-22 | -2 | -2b | SR Incubation | 22 | 1583 | 146351 | 0 | 401 | 0 | ∅ | 382 | 1947 | 212 | 210 | 207 | – | – | 2329
2023-10-23 | -2 | -2b | SR Incubation | 23 | 2122 | 145524 | 0 | 401 | 0 | ∅ | 347 | 1784 | 220 | 210 | 215 | – | – | 2131
2023-10-24 | -2 | -2b | SR Incubation | 24 | 2317 | 144951 | 0 | 401 | 0 | ∅ | 366 | 1827 | 217 | 210 | 212 | – | – | 2193
2023-10-25 | -2 | -2b | SR Incubation | 25 | 2375 | 144427 | 0 | 401 | 0 | ∅ | 390 | 1840 | 218 | 210 | 213 | – | – | 2230
2023-10-26 | -2 | -2b | SR Incubation | 26 | 2373 | 143789 | 0 | 386 | 0 | ∅ | 390 | 1903 | 219 | 210 | 214 | – | – | 2293
2023-10-27 | -2 | -2b | SR Incubation | 27 | 2328 | 143242 | 0 | 378 | 0 | ∅ | 469 | 1595 | 217 | 210 | 212 | – | – | 2064
2023-10-28 | -2 | -2b | SR Incubation | 28 | 1917 | 141908 | 0 | 378 | 0 | ∅ | 574 | 1618 | 209 | 210 | 204 | – | – | 2192
2023-10-29 | -2 | -2b | SR Incubation | 29 | 2122 | 141277 | 0 | 377 | 0 | ∅ | 533 | 1514 | 209 | 210 | 204 | – | – | 2047
2023-10-30 | -2 | -2b | SR Incubation | 30 | 2495 | 141841 | 0 | 401 | 0 | ∅ | 491 | 1304 | 208 | 210 | 203 | – | – | 1795
2023-10-31 | -2 | -2b | SR Incubation | 31 | 2820 | 143174 | 0 | 413 | 0 | ∅ | 515 | 1208 | 210 | 210 | 205 | – | – | 1723
2023-11-01 | -1 | -1a | FR Attraction | 1 | 1450 | 142111 | 0 | 413 | 0 | ∅ | 551 | 1010 | 220 | 230 | 215 | – | – | 1561
2023-11-02 | -1 | -1a | FR Attraction | 2 | 1094 | 140894 | 0 | 417 | 0 | ∅ | 548 | 722 | 219 | 230 | 214 | – | – | 1270
2023-11-03 | -1 | -1a | FR Attraction | 3 | 1416 | 140961 | 0 | 426 | 0 | ∅ | 545 | 390 | 216 | 230 | 211 | – | – | 935
2023-11-04 | -1 | -1a | FR Attraction | 4 | 957 | 140691 | 0 | 426 | 0 | ∅ | 545 | 103 | 223 | 230 | 218 | – | – | 648
2023-11-05 | -1 | -1a | FR Attraction | 5 | 831 | 140333 | 0 | 425 | 0 | ∅ | 469 | 0 | 227 | 230 | 222 | – | – | 469
2023-11-06 | -1 | -1a | FR Attraction | 6 | 1045 | 140355 | 0 | 425 | 0 | ∅ | 600 | 0 | 234 | 230 | 229 | – | – | 600
2023-11-07 | -1 | -1a | FR Attraction | 7 | 659 | 139595 | 0 | 425 | 0 | ∅ | 608 | 0 | 234 | 230 | 229 | – | – | 608
2023-11-08 | -1 | -1a | FR Attraction | 8 | 403 | 138280 | 0 | 425 | 0 | ∅ | 633 | 0 | 236 | 230 | 231 | – | – | 633
2023-11-09 | -1 | -1a | FR Attraction | 9 | 1273 | 138679 | 0 | 425 | 0 | ∅ | 637 | 0 | 232 | 230 | 227 | – | – | 637
2023-11-10 | -1 | -1a | FR Attraction | 10 | 1472 | 139595 | 0 | 425 | 0 | ∅ | 576 | 0 | 234 | 230 | 229 | – | – | 576
2023-11-11 | -1 | -1a | FR Spawning | 11 | 1464 | 140871 | 0 | 425 | 0 | ∅ | 384 | 0 | 235 | 230 | 230 | – | – | 384
2023-11-12 | -1 | -1a | FR Spawning | 12 | 1527 | 142382 | 0 | 426 | 0 | ∅ | 317 | 0 | 236 | 230 | 231 | – | – | 317
2023-11-13 | -1 | -1a | FR Spawning | 13 | 1571 | 144017 | 0 | 428 | 0 | ∅ | 300 | 0 | 244 | 230 | 239 | – | – | 300
2023-11-14 | -1 | -1a | FR Spawning | 14 | 1509 | 145570 | 0 | 428 | 0 | ∅ | 283 | 0 | 245 | 230 | 240 | – | – | 283
2023-11-15 | -1 | -1a | FR Spawning | 15 | 1523 | 147179 | 0 | 428 | 0 | ∅ | 276 | 0 | 244 | 230 | 239 | – | – | 276
2023-11-16 | -1 | -1b | FR Spawning | 16 | 2041 | 149800 | 0 | 427 | 0 | ∅ | 278 | 0 | 244 | 230 | 239 | – | – | 278
2023-11-17 | -1 | -1b | FR Spawning | 17 | 2090 | 152547 | 0 | 428 | 0 | ∅ | 269 | 0 | 242 | 230 | 237 | – | – | 269
2023-11-18 | -1 | -1b | FR Spawning | 18 | 2082 | 155323 | 0 | 428 | 0 | ∅ | 251 | 0 | 248 | 230 | 243 | – | – | 251
2023-11-19 | -1 | -1b | FR Spawning | 19 | 1831 | 157575 | 0 | 430 | 0 | ∅ | 254 | 0 | 251 | 230 | 246 | – | – | 254
2023-11-20 | -1 | -1b | FR Spawning | 20 | 1701 | 159579 | 0 | 421 | 0 | ∅ | 263 | 0 | 248 | 230 | 243 | – | – | 263
2023-11-21 | -1 | -1b | FR Spawning | 21 | 1846 | 161868 | 0 | 402 | 0 | ∅ | 276 | 0 | 242 | 230 | 237 | – | – | 276
2023-11-22 | -1 | -1b | FR Spawning | 22 | 1674 | 163843 | 0 | 393 | 0 | ∅ | 278 | 0 | 238 | 230 | 233 | – | – | 278
2023-11-23 | -1 | -1b | FR Spawning | 23 | 1536 | 165535 | 0 | 393 | 0 | ∅ | 280 | 0 | 231 | 230 | 226 | – | – | 280
2023-11-24 | -1 | -1b | FR Spawning | 24 | 1159 | 166606 | 0 | 360 | 0 | ∅ | 251 | 0 | 230 | 230 | 225 | – | – | 251
2023-11-25 | -1 | -1b | FR Spawning | 25 | 1256 | 167939 | 0 | 341 | 0 | ∅ | 236 | 0 | 227 | 230 | 222 | – | – | 236
2023-11-26 | -1 | -1b | FR Spawning | 26 | 1404 | 169527 | 0 | 341 | 0 | ∅ | 250 | 0 | 210 | 220 | 205 | – | – | 250
2023-11-27 | -1 | -1b | FR Spawning | 27 | 1599 | 171608 | 0 | 271 | 0 | ∅ | 266 | 0 | 199 | 195 | 194 | – | – | 266
2023-11-28 | -1 | -1b | FR Spawning | 28 | 1711 | 174040 | 0 | 211 | 0 | ∅ | 257 | 0 | 179 | 190 | 174 | – | – | 257
2023-11-29 | -1 | -1b | FR Spawning | 29 | 2159 | 177403 | 0 | 211 | 0 | ∅ | 246 | 0 | 132 | 160 | 127 | – | – | 246
2023-11-30 | -1 | -1b | FR Spawning | 30 | 2190 | 180832 | 0 | 211 | 0 | ∅ | 249 | 0 | 110 | 110 | 105 | – | – | 249
2023-12-01 | 0 | 0 | FR Spawning | 1 | 1976 | 183847 | 0 | 201 | 0 | ∅ | 239 | 0 | 102 | 100 | 97 | – | – | 239
2023-12-02 | 0 | 0 | FR Spawning | 2 | 1478 | 185955 | 0 | 191 | 0 | ∅ | 213 | 0 | 95 | 95 | 90 | – | – | 213
2023-12-03 | 0 | 0 | FR Spawning | 3 | 1454 | 188024 | 0 | 190 | 0 | ∅ | 217 | 0 | 89 | 90 | 84 | – | – | 217
2023-12-04 | 0 | 0 | FR Spawning | 4 | 1673 | 190466 | 0 | 190 | 0 | ∅ | 239 | 0 | 73 | 70 | 68 | – | – | 239
2023-12-05 | 0 | 0 | FR Spawning | 5 | 1637 | 192791 | 0 | 197 | 0 | ∅ | 262 | 0 | 65 | 60 | 60 | – | – | 262
2023-12-06 | 0 | 0 | FR Spawning | 6 | 894 | 193590 | 0 | 205 | 0 | ∅ | 275 | 0 | 61 | 55 | 56 | – | – | 275
2023-12-07 | 0 | 0 | FR Spawning | 7 | 1933 | 196354 | 0 | 261 | 0 | ∅ | 266 | 0 | 69 | 70 | 64 | – | – | 266
2023-12-08 | 0 | 0 | FR Spawning | 8 | 941 | 197077 | 0 | 340 | 0 | ∅ | 232 | 0 | 76 | 70 | 71 | – | – | 232
2023-12-09 | 0 | 0 | FR Spawning | 9 | 1070 | 198079 | 0 | 363 | 0 | ∅ | 194 | 0 | 111 | 90 | 106 | – | – | 194
2023-12-10 | 0 | 0 | FR Spawning | 10 | 1105 | 199171 | 0 | 363 | 0 | ∅ | 185 | 0 | 157 | 140 | 152 | – | – | 185
2023-12-11 | 0 | 0 | FR Spawning | 11 | 1544 | 201051 | 0 | 363 | 0 | ∅ | 224 | 0 | 179 | 170 | 174 | – | – | 224
2023-12-12 | 0 | 0 | FR Spawning | 12 | 1335 | 202407 | 0 | 394 | 0 | ∅ | 246 | 0 | 185 | 180 | 180 | – | – | 246
2023-12-13 | 0 | 0 | FR Spawning | 13 | 1362 | 203737 | 0 | 424 | 0 | ∅ | 247 | 0 | 191 | 185 | 186 | – | – | 247
2023-12-14 | 0 | 0 | FR Spawning | 14 | 793 | 203907 | 0 | 424 | 0 | ∅ | 279 | 0 | 216 | 195 | 211 | – | – | 279
2023-12-15 | 0 | 0 | FR Spawning | 15 | 761 | 203483 | 0 | 424 | 0 | ∅ | 298 | 0 | 230 | 220 | 225 | – | – | 298
2023-12-16 | 0 | 0 | FR Spawning | 16 | 818 | 204077 | 0 | 425 | 0 | ∅ | 318 | 0 | 236 | 230 | 231 | – | – | 318
2023-12-17 | 0 | 0 | FR Spawning | 17 | 592 | 203737 | 0 | 424 | 0 | ∅ | 330 | 0 | 238 | 230 | 233 | – | – | 330
2023-12-18 | 0 | 0 | FR Spawning | 18 | 600 | 203483 | 0 | 424 | 0 | ∅ | 298 | 0 | 240 | 230 | 235 | – | – | 298
2023-12-19 | 0 | 0 | FR Spawning | 19 | 645 | 203341 | 0 | 411 | 0 | ∅ | 267 | 0 | 242 | 230 | 237 | – | – | 267
2023-12-20 | 0 | 0 | FR Spawning | 20 | 1481 | 204934 | 0 | 406 | 0 | ∅ | 260 | 0 | 246 | 230 | 241 | – | – | 260
2023-12-21 | 0 | 0 | FR Spawning | 21 | 1393 | 206647 | 0 | 406 | 0 | ∅ | 117 | 0 | 250 | 230 | 245 | – | – | 117
2023-12-22 | 0 | 0 | FR Spawning | 22 | 1811 | 209438 | 0 | 404 | 0 | ∅ | 0 | 0 | 245 | 230 | 240 | – | – | 0
2023-12-23 | 0 | 0 | FR Spawning | 23 | 1596 | 211787 | 0 | 404 | 0 | ∅ | 0 | 0 | 233 | 230 | 228 | – | – | 0
2023-12-24 | 0 | 0 | FR Spawning | 24 | 1912 | 214766 | 0 | 405 | 0 | ∅ | 0 | 0 | 231 | 230 | 226 | – | – | 0
2023-12-25 | 0 | 0 | FR Spawning | 25 | 1699 | 217327 | 0 | 405 | 0 | ∅ | 0 | 0 | 235 | 230 | 230 | – | – | 0
2023-12-26 | 0 | 0 | FR Spawning | 26 | 2026 | 220531 | 0 | 405 | 0 | ∅ | 0 | 0 | 236 | 230 | 231 | – | – | 0
2023-12-27 | 0 | 0 | FR Spawning | 27 | 1778 | 222473 | 0 | 407 | 0 | ∅ | 0 | 380 | 236 | 230 | 231 | – | – | 380
2023-12-28 | 0 | 0 | FR Spawning | 28 | 1356 | 223494 | 0 | 407 | 0 | ∅ | 0 | 419 | 235 | 230 | 230 | – | – | 419
2023-12-29 | 0 | 0 | FR Spawning | 29 | 1584 | 225815 | 0 | 407 | 0 | ∅ | 0 | 0 | 235 | 230 | 230 | – | – | 0
2023-12-30 | 0 | 0 | FR Spawning | 30 | 1485 | 227937 | 0 | 407 | 0 | ∅ | 0 | 0 | 243 | 230 | 238 | – | – | 0
2023-12-31 | 0 | 0 | FR Spawning | 31 | 1420 | 229920 | 0 | 420 | 0 | ∅ | 0 | 0 | 244 | 230 | 239 | – | – | 0
2024-01-01 | 1 | 1a | Winter Base | 1 | 1602 | 232252 | 0 | 424 | 0 | ∅ | 0 | 0 | 244 | 250 | 239 | – | – | 0
2024-01-02 | 1 | 1a | Winter Base | 2 | 1364 | 234101 | 0 | 424 | 0 | ∅ | 0 | 0 | 246 | 250 | 241 | – | – | 0
2024-01-03 | 1 | 1a | Winter Base | 3 | 1503 | 235745 | 0 | 424 | 0 | ∅ | 0 | 245 | 254 | 250 | 249 | – | – | 245
2024-01-04 | 1 | 1a | Winter Base | 4 | 1717 | 237643 | 0 | 425 | 0 | ∅ | 0 | 327 | 257 | 250 | 252 | – | – | 327
2024-01-05 | 1 | 1a | Winter Base | 5 | 1701 | 239487 | 0 | 425 | 0 | ∅ | 0 | 344 | 253 | 250 | 248 | – | – | 344
2024-01-06 | 1 | 1a | Winter Base | 6 | 2012 | 242635 | 0 | 425 | 0 | ∅ | 0 | 0 | 254 | 250 | 249 | – | – | 0
2024-01-07 | 1 | 1a | Winter Base | 7 | 1825 | 245395 | 0 | 426 | 0 | ∅ | 0 | 0 | 257 | 250 | 252 | – | – | 0
2024-01-08 | 1 | 1a | Winter Base | 8 | 1460 | 247083 | 0 | 427 | 0 | ∅ | 0 | 176 | 256 | 250 | 251 | – | – | 176
2024-01-09 | 1 | 1a | Winter Base | 9 | 1059 | 247977 | 0 | 427 | 0 | ∅ | 0 | 173 | 255 | 250 | 250 | – | – | 173
2024-01-10 | 1 | 1a | Winter Base | 10 | 1543 | 250186 | 0 | 427 | 0 | ∅ | 0 | 0 | 255 | 250 | 250 | – | – | 0
2024-01-11 | 1 | 1a | Winter Base | 11 | 1636 | 252568 | 0 | 427 | 0 | ∅ | 0 | 173 | 257 | 250 | 252 | – | – | 173
2024-01-12 | 1 | 1a | Winter Base | 12 | 1112 | 253346 | 0 | 427 | 0 | ∅ | 0 | 278 | 257 | 250 | 252 | – | – | 278
2024-01-13 | 1 | 1a | Winter Base | 13 | 1201 | 254643 | 0 | 427 | 0 | ∅ | 0 | 100 | 254 | 250 | 249 | – | – | 100
2024-01-14 | 1 | 1a | Winter Base | 14 | 2161 | 258066 | 0 | 427 | 0 | ∅ | 0 | 0 | 254 | 250 | 249 | – | – | 0
2024-01-15 | 1 | 1a | Winter Base | 15 | 2696 | 261912 | 0 | 427 | 0 | ∅ | 0 | 325 | 253 | 250 | 248 | – | – | 325
2024-01-16 | 1 | 1b | Winter Base | 16 | 2221 | 264962 | 0 | 427 | 0 | ∅ | 0 | 250 | 253 | 250 | 248 | – | – | 250
2024-01-17 | 1 | 1b | Winter Base | 17 | 1895 | 267264 | 0 | 428 | 0 | ∅ | 0 | 300 | 254 | 250 | 249 | – | – | 300
2024-01-18 | 1 | 1b | Winter Base | 18 | 1611 | 269609 | 0 | 428 | 0 | ∅ | 0 | 0 | 252 | 250 | 247 | – | – | 0
2024-01-19 | 1 | 1b | Winter Base | 19 | 1670 | 271700 | 0 | 428 | 0 | ∅ | 0 | 178 | 263 | 250 | 258 | – | – | 178
2024-01-20 | 1 | 1b | Winter Base | 20 | 1532 | 273868 | 0 | 428 | 0 | ∅ | 0 | 0 | 265 | 250 | 260 | – | – | 0
2024-01-21 | 1 | 1b | Winter Base | 21 | 888 | 274752 | 0 | 426 | 0 | ∅ | 0 | 0 | 264 | 250 | 259 | – | – | 0
2024-01-22 | 1 | 1b | Winter Base | 22 | 1735 | 277344 | 0 | 422 | 0 | ∅ | 0 | 0 | 268 | 250 | 263 | – | – | 0
2024-01-23 | 1 | 1b | Winter Base | 23 | 1209 | 278577 | 0 | 415 | 0 | ∅ | 0 | 165 | 287 | 250 | 250 | – | – | 165
2024-01-24 | 1 | 1b | Winter Base | 24 | 1288 | 279880 | 0 | 415 | 0 | ∅ | 0 | 216 | 274 | 250 | 250 | – | – | 216
2024-01-25 | 1 | 1b | Winter Base | 25 | 1337 | 281257 | 0 | 379 | 0 | ∅ | 0 | 0 | 274 | 250 | 269 | – | – | 0
2024-01-26 | 1 | 1b | Winter Base | 26 | 999 | 281979 | 0 | 415 | 0 | ∅ | 0 | 214 | 270 | 250 | 265 | – | – | 214
2024-01-27 | 1 | 1b | Winter Base | 27 | 1030 | 283186 | 0 | 415 | 0 | ∅ | 0 | 0 | 269 | 250 | 264 | – | – | 0
2024-01-28 | 1 | 1b | Winter Base | 28 | 867 | 284018 | 0 | 415 | 0 | ∅ | 0 | 25 | 271 | 250 | 266 | – | – | 25
2024-01-29 | 1 | 1b | Winter Base | 29 | 1219 | 284330 | 0 | 439 | 0 | ∅ | 0 | 602 | 272 | 250 | 267 | – | – | 602
2024-01-30 | 1 | 1b | Winter Base | 30 | 1521 | 285162 | 0 | 484 | 0 | ∅ | 0 | 602 | 275 | 250 | 270 | – | – | 602
2024-01-31 | 1 | 1b | Winter Base | 31 | 1390 | 285682 | 0 | 524 | 0 | ∅ | 0 | 602 | 295 | 250 | 290 | – | – | 602
2024-02-01 | 2 | 2 | Winter Base | 1 | 1648 | 286620 | 0 | 545 | 0 | ∅ | 0 | 602 | 319 | 300 | 314 | 0 | – | 602
2024-02-02 | 2 | 2 | Winter Base | 2 | 1822 | 287947 | 0 | 545 | 0 | ∅ | 0 | 602 | 347 | 350 | 342 | 0 | – | 602
2024-02-03 | 2 | 2 | Winter Base | 3 | 1316 | 288471 | 0 | 545 | 0 | ∅ | 0 | 478 | 358 | 385 | 353 | 0 | – | 478
2024-02-04 | 2 | 2 | Winter Base | 4 | 1916 | 290150 | 0 | 546 | 0 | ∅ | 0 | 420 | 374 | 385 | 369 | 0 | – | 420
2024-02-05 | 2 | 2 | Winter Base | 5 | 2320 | 293530 | 0 | 547 | 0 | ∅ | 0 | 53 | 391 | 385 | 386 | 0 | – | 53
2024-02-06 | 2 | 2 | Winter Base | 6 | 2385 | 297147 | 0 | 555 | 0 | ∅ | 0 | 0 | 395 | 385 | 390 | 0 | – | 0
2024-02-07 | 2 | 2 | Winter Base | 7 | 2412 | 300360 | 0 | 560 | 0 | ∅ | 0 | 153 | 403 | 385 | 398 | 0 | – | 153
2024-02-08 | 2 | 2 | Winter Base | 8 | 2198 | 303597 | 0 | 560 | 0 | ∅ | 0 | 0 | 417 | 385 | 412 | 0 | – | 0
2024-02-09 | 2 | 2 | Winter Base | 9 | 1957 | 305804 | 0 | 560 | 0 | ∅ | 0 | 275 | 424 | 385 | 419 | 0 | – | 275
2024-02-10 | 2 | 2 | Winter Base | 10 | 1977 | 307798 | 0 | 560 | 0 | ∅ | 0 | 400 | 421 | 385 | 416 | 0 | – | 400
2024-02-11 | 2 | 2 | Winter Base | 11 | 1633 | 309112 | 0 | 560 | 0 | ∅ | 0 | 400 | 410 | 385 | 405 | 0 | – | 400
2024-02-12 | 2 | 2 | Winter Base | 12 | 1369 | 310097 | 0 | 561 | 0 | ∅ | 0 | 298 | 404 | 385 | 399 | 0 | – | 298
2024-02-13 | 2 | 2 | Winter Base | 13 | 1783 | 311780 | 0 | 561 | 0 | ∅ | 0 | 365 | 402 | 385 | 397 | 0 | – | 365
2024-02-14 | 2 | 2 | Winter Base | 14 | 2032 | 313948 | 0 | 552 | 0 | ∅ | 0 | 373 | 400 | 385 | 395 | 0 | – | 373
2024-02-15 | 2 | 2 | Winter Base | 15 | 1615 | 315308 | 0 | 547 | 0 | ∅ | 0 | 372 | 398 | 385 | 393 | 0 | – | 372
2024-02-16 | 2 | 2 | Winter Base | 16 | 1606 | 316708 | 0 | 547 | 0 | ∅ | 0 | 347 | 395 | 385 | 390 | 0 | – | 347
2024-02-17 | 2 | 2 | Winter Base | 17 | 2155 | 319365 | 0 | 547 | 0 | ∅ | 0 | 264 | 392 | 385 | 387 | 0 | – | 264
2024-02-18 | 2 | 2 | Winter Base | 18 | 1908 | 321368 | 0 | 541 | 0 | ∅ | 0 | 262 | 392 | 385 | 387 | 0 | – | 262
2024-02-19 | 2 | 2 | Winter Base | 19 | 2899 | 325545 | 0 | 501 | 0 | ∅ | 0 | 262 | 400 | 385 | 395 | 0 | – | 262
2024-02-20 | 2 | 2 | Winter Base | 20 | 3142 | 330133 | 0 | 506 | 0 | ∅ | 0 | 310 | 406 | 385 | 401 | 0 | – | 310
2024-02-21 | 2 | 2 | Winter Base | 21 | 2469 | 333126 | 0 | 520 | 0 | ∅ | 0 | 426 | 385 | 385 | 380 | 0 | – | 426
2024-02-22 | 2 | 2 | Winter Base | 22 | 2249 | 335411 | 0 | 520 | 0 | ∅ | 0 | 561 | 378 | 385 | 373 | 0 | – | 561
2024-02-23 | 2 | 2 | Winter Base | 23 | 2368 | 337931 | 0 | 520 | 0 | ∅ | 0 | 568 | 373 | 385 | 368 | 0 | – | 568
2024-02-24 | 2 | 2 | Winter Base | 24 | 1124 | 338008 | 0 | 520 | 0 | ∅ | 0 | 548 | 369 | 385 | 364 | 0 | – | 548
2024-02-25 | 2 | 2 | Winter Base | 25 | 971 | 337663 | 0 | 520 | 0 | ∅ | 0 | 606 | 366 | 385 | 361 | 0 | – | 606
2024-02-26 | 2 | 2 | Winter Base | 26 | 1657 | 338354 | 0 | 521 | 0 | ∅ | 0 | 776 | 367 | 385 | 362 | 0 | – | 776
2024-02-27 | 2 | 2 | Winter Base | 27 | 1826 | 339084 | 0 | 537 | 0 | ∅ | 0 | 904 | 369 | 385 | 364 | 0 | – | 904
2024-02-28 | 2 | 2 | Winter Base | 28 | 2329 | 340698 | 0 | 545 | 0 | ∅ | 0 | 955 | 370 | 385 | 365 | 0 | – | 955
2024-02-29 | 2 | 2 | Winter Base | 29 | 2103 | 341970 | 0 | 545 | 0 | ∅ | 0 | 897 | 378 | 385 | 373 | 0 | – | 897
2024-03-01 | 3 | 3 | Spring Pulse | 1 | 1872 | 342975 | 0 | 545 | 0 | ∅ | 0 | 805 | 385 | 395 | 380 | – | – | 805
2024-03-02 | 3 | 3 | Spring Pulse | 2 | 3007 | 346465 | 0 | 545 | 0 | ∅ | 0 | 698 | 390 | 395 | 385 | – | – | 698
2024-03-03 | 3 | 3 | Spring Pulse | 3 | 2803 | 349623 | 0 | 545 | 0 | ∅ | 0 | 648 | 396 | 395 | 391 | – | – | 648
2024-03-04 | 3 | 3 | Spring Pulse | 4 | 2154 | 351309 | 0 | 546 | 0 | ∅ | 0 | 734 | 399 | 395 | 394 | – | – | 734
2024-03-05 | 3 | 3 | Spring Pulse | 5 | 1633 | 351858 | 0 | 546 | 0 | ∅ | 0 | 801 | 402 | 395 | 397 | – | – | 801
2024-03-06 | 3 | 3 | Spring Pulse | 6 | 1697 | 352368 | 0 | 546 | 0 | ∅ | 0 | 889 | 401 | 395 | 396 | – | – | 889
2024-03-07 | 3 | 3 | Spring Pulse | 7 | 1525 | 352485 | 0 | 540 | 0 | ∅ | 0 | 912 | 407 | 375 | 402 | – | – | 912
2024-03-08 | 3 | 3 | Spring Pulse | 8 | 1385 | 352721 | 0 | 524 | 0 | ∅ | 0 | 717 | 391 | 375 | 386 | – | – | 717
2024-03-09 | 3 | 3 | Spring Pulse | 9 | 1247 | 353152 | 0 | 524 | 0 | ∅ | 0 | 498 | 382 | 375 | 377 | – | – | 498
2024-03-10 | 3 | 3 | Spring Pulse | 10 | 1240 | 353545 | 0 | 524 | 0 | ∅ | 0 | 498 | 376 | 375 | 371 | – | – | 498
2024-03-11 | 3 | 3 | Spring Pulse | 11 | 1259 | 353978 | 0 | 524 | 0 | ∅ | 0 | 498 | 372 | 375 | 367 | – | – | 498
2024-03-12 | 3 | 3 | Spring Pulse | 12 | 1348 | 354488 | 0 | 524 | 0 | ∅ | 0 | 562 | 370 | 375 | 365 | – | – | 562
2024-03-13 | 3 | 3 | Spring Pulse | 13 | 1082 | 354370 | 0 | 524 | 0 | ∅ | 0 | 607 | 369 | 375 | 364 | – | – | 607
2024-03-14 | 3 | 3 | Spring Pulse | 14 | 2209 | 356571 | 0 | 524 | 0 | ∅ | 0 | 541 | 368 | 375 | 363 | – | – | 541
2024-03-15 | 3 | 3 | Spring Pulse | 15 | 1898 | 358349 | 0 | 526 | 0 | ∅ | 0 | 448 | 367 | 375 | 362 | – | – | 448
2024-03-16 | 3 | 3 | Spring Pulse | 16 | 2250 | 360841 | 0 | 526 | 0 | ∅ | 0 | 447 | 366 | 375 | 361 | – | – | 447
2024-03-17 | 3 | 3 | Spring Pulse | 17 | 2339 | 363469 | 0 | 526 | 0 | ∅ | 0 | 447 | 367 | 375 | 362 | – | – | 447
2024-03-18 | 3 | 3 | Spring Pulse | 18 | 2617 | 366507 | 0 | 526 | 0 | ∅ | 0 | 554 | 367 | 375 | 362 | – | – | 554
2024-03-19 | 3 | 3 | Spring Pulse | 19 | 2513 | 369155 | 0 | 526 | 0 | ∅ | 0 | 626 | 364 | 375 | 359 | – | – | 626
2024-03-20 | 3 | 3 | Spring Pulse | 20 | 2928 | 372544 | 0 | 537 | 0 | ∅ | 0 | 653 | 362 | 375 | 357 | – | – | 653
2024-03-21 | 3 | 3 | Spring Pulse | 21 | 2822 | 375792 | 0 | 546 | 0 | ∅ | 0 | 616 | 364 | 375 | 359 | – | – | 616
2024-03-22 | 3 | 3 | Spring Pulse | 22 | 2955 | 379587 | 0 | 544 | 0 | ∅ | 0 | 460 | 367 | 375 | 362 | – | – | 460
2024-03-23 | 3 | 3 | Spring Pulse | 23 | 3179 | 379914 | 0 | 546 | 0 | ∅ | 0 | 374 | 374 | 375 | 369 | – | – | 374
2024-03-24 | 3 | 3 | Spring Pulse | 24 | 2819 | 387661 | 0 | 547 | 0 | ∅ | 0 | 429 | 383 | 375 | 378 | – | – | 429
2024-03-25 | 3 | 3 | Spring Pulse | 25 | 2577 | 390777 | 0 | 547 | 0 | ∅ | 0 | 442 | 384 | 375 | 379 | – | – | 442
2024-03-26 | 3 | 3 | Spring Pulse | 26 | 2733 | 394282 | 0 | 547 | 0 | ∅ | 0 | 396 | 383 | 375 | 378 | – | – | 396
2024-03-27 | 3 | 3 | Spring Pulse | 27 | 2647 | 397670 | 0 | 548 | 0 | ∅ | 0 | 375 | 381 | 375 | 376 | – | – | 375
2024-03-28 | 3 | 3 | Spring Pulse | 28 | 2912 | 401712 | 0 | 548 | 0 | ∅ | 0 | 308 | 381 | 375 | 376 | – | – | 308
2024-03-29 | 3 | 3 | Spring Pulse | 29 | 3386 | 406756 | 0 | 548 | 0 | ∅ | 0 | 272 | 385 | 375 | 380 | – | – | 272
2024-03-30 | 3 | 3 | Spring Pulse | 30 | 4128 | 413340 | 0 | 549 | 0 | ∅ | 0 | 239 | 392 | 375 | 387 | – | – | 239
2024-03-31 | 3 | 3 | Spring Pulse | 31 | 3344 | 418124 | 0 | 549 | 0 | ∅ | 0 | 368 | 399 | 375 | 394 | – | – | 368
2024-04-01 | 4 | 4 | Spring Pulse | 1 | 3263 | 422376 | 0 | 549 | 0 | ∅ | 0 | 540 | 397 | 375 | 392 | – | – | 540
2024-04-02 | 4 | 4 | Spring Pulse | 2 | 3233 | 426348 | 0 | 550 | 0 | ∅ | 0 | 650 | 393 | 375 | 388 | – | – | 650
2024-04-03 | 4 | 4 | Spring Pulse | 3 | 3184 | 429903 | 0 | 551 | 0 | ∅ | 0 | 793 | 389 | 375 | 384 | – | – | 793
2024-04-04 | 4 | 4 | Spring Pulse | 4 | 3227 | 433741 | 0 | 551 | 0 | ∅ | 0 | 732 | 388 | 375 | 383 | – | – | 732
2024-04-05 | 4 | 4 | Spring Pulse | 5 | 3208 | 437818 | 0 | 551 | 0 | ∅ | 0 | 585 | 394 | 375 | 389 | – | – | 585
2024-04-06 | 4 | 4 | Spring Pulse | 6 | 2755 | 441152 | 0 | 548 | 0 | ∅ | 0 | 503 | 401 | 375 | 396 | – | – | 503
2024-04-07 | 4 | 4 | Spring Pulse | 7 | 2543 | 443655 | 0 | 547 | 0 | ∅ | 0 | 709 | 399 | 375 | 394 | – | – | 709
2024-04-08 | 4 | 4 | Spring Pulse | 8 | 2867 | 445578 | 0 | 547 | 0 | ∅ | 186 | 1126 | 398 | 375 | 393 | – | – | 1312
2024-04-09 | 4 | 4 | Spring Pulse | 9 | 2677 | 446388 | 0 | 548 | 0 | ∅ | 322 | 1387 | 388 | 375 | 383 | – | – | 1709
2024-04-10 | 4 | 4 | Spring Pulse | 10 | 3385 | 447557 | 0 | 547 | 0 | ∅ | 511 | 1702 | 383 | 375 | 378 | – | – | 2213
2024-04-11 | 4 | 4 | Spring Pulse | 11 | 3703 | 448772 | 0 | 547 | 0 | ∅ | 733 | 1759 | 377 | 375 | 372 | – | – | 2492
2024-04-12 | 4 | 4 | Spring Pulse | 12 | 3569 | 450394 | 0 | 547 | 0 | ∅ | 851 | 1293 | 373 | 375 | 368 | – | – | 2144
2024-04-13 | 4 | 4 | Spring Pulse | 13 | 3403 | 452475 | 0 | 547 | 0 | ∅ | 827 | 958 | 377 | 375 | 372 | – | – | 1785
2024-04-14 | 4 | 4 | Spring Pulse | 14 | 3847 | 455559 | 0 | 547 | 0 | ∅ | 731 | 1005 | 401 | 375 | 396 | – | – | 1736
2024-04-15 | 4 | 4 | Spring Pulse | 15 | 3391 | 457062 | 0 | 547 | 0 | ∅ | 682 | 1388 | 401 | 375 | 396 | – | – | 2070
2024-04-16 | 4 | 4 | Spring Pulse | 16 | 3346 | 458154 | 0 | 547 | 0 | ∅ | 670 | 1562 | 397 | 375 | 392 | – | – | 2232
2024-04-17 | 4 | 4 | Spring Pulse | 17 | 3340 | 458883 | 0 | 547 | 0 | ∅ | 670 | 1723 | 393 | 375 | 388 | – | – | 2393
2024-04-18 | 4 | 4 | Spring Pulse | 18 | 3740 | 460119 | 0 | 547 | 0 | ∅ | 670 | 1872 | 387 | 375 | 382 | – | – | 2542
2024-04-19 | 4 | 4 | Spring Pulse | 19 | 2977 | 460531 | 0 | 547 | 0 | ∅ | 614 | 1577 | 379 | 375 | 374 | – | – | 2191
2024-04-20 | 4 | 4 | Spring Pulse | 20 | 2917 | 461218 | 0 | 546 | 0 | ∅ | 535 | 1451 | 374 | 375 | 369 | – | – | 1986
2024-04-21 | 4 | 4 | Spring Pulse | 21 | 3229 | 461722 | 0 | 544 | 0 | ∅ | 586 | 1804 | 371 | 375 | 366 | – | – | 2390
2024-04-22 | 4 | 4 | Spring Pulse | 22 | 6486 | 467240 | 0 | 543 | 0 | ∅ | 678 | 2432 | 368 | 375 | 363 | – | – | 3110
2024-04-23 | 4 | 4 | Spring Pulse | 23 | 8476 | 476061 | 0 | 544 | 0 | ∅ | 777 | 2666 | 360 | 375 | 355 | – | – | 3443
2024-04-24 | 4 | 4 | Spring Pulse | 24 | 7919 | 483796 | 0 | 560 | 0 | ∅ | 876 | 2572 | 354 | 375 | 349 | – | – | 3448
2024-04-25 | 4 | 4 | Spring Pulse | 25 | 6741 | 489404 | 0 | 572 | 0 | ∅ | 904 | 2358 | 362 | 375 | 357 | – | – | 3262
2024-04-26 | 4 | 4 | Spring Pulse | 26 | 7035 | 496956 | 0 | 641 | 0 | ∅ | 826 | 1747 | 382 | 375 | 377 | – | – | 2573
2024-04-27 | 4 | 4 | Spring Pulse | 27 | 5093 | 500400 | 308 | 851 | 0 | ∅ | 752 | 1412 | 387 | 375 | 382 | – | – | 2164
2024-04-28 | 4 | 4 | Spring Pulse | 28 | 5205 | 504341 | 0 | 858 | 0 | ∅ | 777 | 1538 | 514 | 375 | 509 | – | – | 2315
2024-04-29 | 4 | 4 | Spring Pulse | 29 | 5946 | 508687 | 0 | 875 | 0 | ∅ | 875 | 1956 | 554 | 550 | 549 | – | – | 2831
2024-04-30 | 4 | 4 | Spring Pulse | 30 | 6362 | 512276 | 0 | 877 | 0 | ∅ | 936 | 2694 | 567 | 600 | 562 | – | – | 3630
2024-05-01 | 5 | 5 | Summer Base | 1 | 6526 | 514758 | 0 | 878 | 0 | ∅ | 985 | 3366 | 580 | 630 | 575 | – | – | 4351
2024-05-02 | 5 | 5 | Summer Base | 2 | 6566 | 516809 | 0 | 879 | 0 | ∅ | 1004 | 3605 | 595 | 635 | 590 | – | – | 4609
2024-05-03 | 5 | 5 | Summer Base | 3 | 5692 | 516955 | 0 | 879 | 0 | ∅ | 996 | 3692 | 603 | 640 | 598 | – | – | 4688
2024-05-04 | 5 | 5 | Summer Base | 4 | 7360 | 520528 | 0 | 879 | 0 | ∅ | 926 | 3744 | 604 | 645 | 599 | – | – | 4670
2024-05-05 | 5 | 5 | Summer Base | 5 | 6268 | 521660 | 38 | 879 | 917 | Flood | 927 | 3813 | 619 | 645 | 614 | – | – | 4740
2024-05-06 | 5 | 5 | Summer Base | 6 | 4411 | 518766 | 0 | 879 | 0 | ∅ | 967 | 3992 | 641 | 645 | 636 | – | – | 4959
2024-05-07 | 5 | 5 | Summer Base | 7 | 4069 | 515050 | 125 | 783 | 908 | Flood | 967 | 4029 | 647 | 645 | 642 | – | – | 4996
2024-05-08 | 5 | 5 | Summer Base | 8 | 4184 | 510428 | 653 | 709 | 1362 | Flood | 1001 | 4110 | 628 | 645 | 623 | – | – | 5111
2024-05-09 | 5 | 5 | Summer Base | 9 | 5038 | 507816 | 606 | 656 | 1262 | Flood | 1054 | 3986 | 678 | 645 | 645 | – | – | 5040
2024-05-10 | 5 | 5 | Summer Base | 10 | 4456 | 504919 | 754 | 625 | 1379 | Flood | 1096 | 3389 | 836 | 645 | 645 | – | – | 4485
2024-05-11 | 5 | 5 | Summer Base | 11 | 5040 | 503620 | 855 | 625 | 1480 | Flood | 1057 | 3099 | 860 | 595 | 595 | – | – | 4156
2024-05-12 | 5 | 5 | Summer Base | 12 | 5803 | 504149 | 773 | 625 | 1398 | Flood | 1041 | 3025 | 966 | 545 | 545 | – | – | 4066
2024-05-13 | 5 | 5 | Summer Base | 13 | 7318 | 506655 | 800 | 625 | 1425 | Flood | 1111 | 3464 | 1013 | 495 | 495 | – | – | 4575
2024-05-14 | 5 | 5 | Summer Base | 14 | 6754 | 507332 | 702 | 625 | 1327 | Flood | 1110 | 3927 | 1020 | 445 | 445 | – | – | 5037
2024-05-15 | 5 | 5 | Summer Base | 15 | 8066 | 509654 | 712 | 625 | 1337 | Flood | 1132 | 4366 | 1015 | 395 | 395 | – | – | 5498
2024-05-16 | 5 | 5 | Summer Base | 16 | 7784 | 510670 | 292 | 668 | 960 | Flood | 1151 | 5103 | 982 | 345 | 345 | – | – | 6254
2024-05-17 | 5 | 5 | Summer Base | 17 | 7133 | 511010 | 0 | 658 | 0 | ∅ | 1106 | 5143 | 859 | 295 | 295 | – | – | 6249
2024-05-18 | 5 | 5 | Summer Base | 18 | 8210 | 514174 | 0 | 370 | 0 | ∅ | 1063 | 5117 | 649 | 245 | 245 | – | – | 6180
2024-05-19 | 5 | 5 | Summer Base | 19 | 7977 | 516955 | 0 | 371 | 0 | ∅ | 1081 | 6516 | 448 | 195 | 195 | – | – | 7597
2024-05-20 | 5 | 5 | Summer Base | 20 | 7766 | 519158 | 0 | 371 | 0 | ∅ | 1117 | 5104 | 342 | 180 | 180 | – | – | 6221
2024-05-21 | 5 | 5 | Summer Base | 21 | 6334 | 518619 | 0 | 371 | 0 | ∅ | 1117 | 5070 | 295 | 180 | 180 | – | – | 6187
2024-05-22 | 5 | 5 | Summer Base | 22 | 6156 | 517592 | 0 | 371 | 0 | ∅ | 1117 | 5104 | 265 | 180 | 180 | – | – | 6221
2024-05-23 | 5 | 5 | Summer Base | 23 | 5366 | 515099 | 0 | 371 | 0 | ∅ | 1117 | 5100 | 244 | 180 | 180 | – | – | 6217
2024-05-24 | 5 | 5 | Summer Base | 24 | 6019 | 513882 | 0 | 371 | 0 | ∅ | 1116 | 5096 | 233 | 180 | 180 | – | – | 6212
2024-05-25 | 5 | 5 | Summer Base | 25 | 5373 | 511740 | 0 | 371 | 0 | ∅ | 1101 | 4928 | 224 | 180 | 180 | – | – | 6029
2024-05-26 | 5 | 5 | Summer Base | 26 | 5145 | 509412 | 0 | 370 | 0 | ∅ | 1112 | 4792 | 215 | 180 | 180 | – | – | 5904
2024-05-27 | 5 | 5 | Summer Base | 27 | 5212 | 507671 | 0 | 370 | 0 | ∅ | 1127 | 4530 | 210 | 180 | 180 | – | – | 5657
2024-05-28 | 5 | 5 | Summer Base | 28 | 5503 | 506800 | 0 | 370 | 0 | ∅ | 1114 | 4399 | 208 | 180 | 180 | – | – | 5513
2024-05-29 | 5 | 5 | Summer Base | 29 | 5843 | 506606 | 0 | 360 | 0 | ∅ | 1096 | 4433 | 201 | 175 | 175 | – | 0 | 5529
2024-05-30 | 5 | 5 | Summer Base | 30 | 5999 | 506751 | 0 | 350 | 0 | ∅ | 1074 | 4433 | 195 | 175 | 175 | – | 0 | 5507
2024-05-31 | 5 | 5 | Summer Base | 31 | 6902 | 508638 | 0 | 350 | 0 | ∅ | 1060 | 4434 | 183 | 175 | 175 | – | 0 | 5494
2024-06-01 | 6 | 6 | Summer Base | 1 | 6251 | 509267 | 0 | 350 | 0 | ∅ | 1083 | 4402 | 178 | 180 | 173 | 4 | 0 | 5485
2024-06-02 | 6 | 6 | Summer Base | 2 | 6118 | 509558 | 0 | 350 | 0 | ∅ | 1083 | 4403 | 173 | 180 | 168 | 4 | 0 | 5486
2024-06-03 | 6 | 6 | Summer Base | 3 | 5848 | 509364 | 0 | 362 | 0 | ∅ | 1099 | 4403 | 171 | 180 | 166 | 4 | 0 | 5502
2024-06-04 | 6 | 6 | Summer Base | 4 | 5570 | 508542 | 0 | 370 | 0 | ∅ | 1160 | 4402 | 175 | 180 | 170 | 4 | 0 | 5562
2024-06-05 | 6 | 6 | Summer Base | 5 | 5793 | 508106 | 0 | 370 | 0 | ∅ | 1175 | 4401 | 179 | 180 | 174 | 4 | 0 | 5576
2024-06-06 | 6 | 6 | Summer Base | 6 | 6789 | 509654 | 0 | 370 | 0 | ∅ | 1160 | 4402 | 178 | 180 | 173 | 4 | 0 | 5562
2024-06-07 | 6 | 6 | Summer Base | 7 | 8018 | 515391 | 0 | 370 | 0 | ∅ | 1047 | 3641 | 175 | 180 | 170 | 4 | 0 | 4688
2024-06-08 | 6 | 6 | Summer Base | 8 | 6252 | 519598 | 0 | 383 | 0 | ∅ | 950 | 2714 | 169 | 180 | 164 | 4 | 0 | 3664
2024-06-09 | 6 | 6 | Summer Base | 9 | 5963 | 522743 | 155 | 391 | 546 | Flood | 973 | 2813 | 177 | 180 | 172 | 4 | 0 | 3786
2024-06-10 | 6 | 6 | Summer Base | 10 | 6730 | 525155 | 508 | 437 | 945 | Flood | 1006 | 3501 | 219 | 180 | 180 | 4 | 0 | 4507
2024-06-11 | 6 | 6 | Summer Base | 11 | 6089 | 524318 | 557 | 549 | 1106 | Flood | 1036 | 4304 | 332 | 180 | 180 | 4 | 0 | 5340
2024-06-12 | 6 | 6 | Summer Base | 12 | 5949 | 522841 | 198 | 437 | 635 | Flood | 1077 | 4899 | 489 | 180 | 180 | 4 | 0 | 5976
2024-06-13 | 6 | 6 | Summer Base | 13 | 5447 | 520774 | 26 | 391 | 417 | Flood | 1097 | 4896 | 521 | 180 | 180 | 4 | 16 | 5993
2024-06-14 | 6 | 6 | Summer Base | 14 | 4895 | 517885 | 0 | 391 | 0 | ∅ | 1077 | 4811 | 394 | 180 | 180 | 4 | 16 | 5888
2024-06-15 | 6 | 6 | Summer Base | 15 | 3712 | 513103 | 0 | 391 | 0 | ∅ | 1030 | 4637 | 299 | 180 | 180 | 4 | 16 | 5667
2024-06-16 | 6 | 6 | Summer Base | 16 | 3573 | 507767 | 0 | 390 | 0 | ∅ | 993 | 4783 | 260 | 180 | 180 | 4 | 16 | 5776
2024-06-17 | 6 | 6 | Summer Base | 17 | 3151 | 502128 | 0 | 384 | 0 | ∅ | 1000 | 4529 | 237 | 180 | 180 | 4 | 16 | 5529
2024-06-18 | 6 | 6 | Summer Base | 18 | 3419 | 497913 | 0 | 370 | 0 | ∅ | 971 | 4149 | 222 | 180 | 180 | 4 | 16 | 5120
2024-06-19 | 6 | 6 | Summer Base | 19 | 2748 | 492673 | 0 | 370 | 0 | ∅ | 897 | 4057 | 203 | 180 | 180 | 4 | 16 | 4954
2024-06-20 | 6 | 6 | Summer Base | 20 | 2963 | 487938 | 0 | 370 | 0 | ∅ | 881 | 4010 | 187 | 180 | 180 | 4 | 16 | 4891
2024-06-21 | 6 | 6 | Summer Base | 21 | 2763 | 483749 | 0 | 383 | 0 | ∅ | 894 | 3566 | 177 | 180 | 172 | 4 | 16 | 4460
2024-06-22 | 6 | 6 | Summer Base | 22 | 3089 | 481635 | 0 | 390 | 0 | ∅ | 892 | 2841 | 178 | 180 | 173 | 4 | 16 | 3733
2024-06-23 | 6 | 6 | Summer Base | 23 | 3118 | 479055 | 0 | 390 | 0 | ∅ | 892 | 3017 | 182 | 180 | 177 | 4 | 16 | 3909
2024-06-24 | 6 | 6 | Summer Base | 24 | 2848 | 475409 | 0 | 390 | 0 | ∅ | 879 | 3357 | 188 | 180 | 183 | 4 | 16 | 4236
2024-06-25 | 6 | 6 | Summer Base | 25 | 2246 | 470573 | 0 | 390 | 0 | ∅ | 864 | 3352 | 193 | 180 | 188 | 4 | 16 | 4216
2024-06-26 | 6 | 6 | Summer Base | 26 | 2579 | 466365 | 0 | 390 | 0 | ∅ | 878 | 3358 | 179 | 180 | 174 | 4 | 16 | 4236
2024-06-27 | 6 | 6 | Summer Base | 27 | 2592 | 462272 | 0 | 397 | 0 | ∅ | 866 | 3323 | 173 | 180 | 168 | 4 | 16 | 4189
2024-06-28 | 6 | 6 | Summer Base | 28 | 2124 | 457745 | 0 | 410 | 0 | ∅ | 850 | 3093 | 174 | 180 | 169 | 4 | 16 | 3943
2024-06-29 | 6 | 6 | Summer Base | 29 | 2437 | 454694 | 0 | 411 | 0 | ∅ | 830 | 2661 | 184 | 180 | 179 | 4 | 16 | 3491
2024-06-30 | 6 | 6 | Summer Base | 30 | 2552 | 451616 | 0 | 411 | 0 | ∅ | 850 | 2774 | 181 | 180 | 176 | 4 | 16 | 3624
2024-07-01 | 7 | 7 | Summer Base | 1 | 3217 | 448232 | 0 | 411 | 0 | ∅ | 878 | 3571 | 184 | 185 | 179 | 53 | 12 | 4449
2024-07-02 | 7 | 7 | Summer Base | 2 | 3536 | 444817 | 0 | 410 | 0 | ∅ | 905 | 3899 | 187 | 185 | 182 | 53 | 12 | 4804
2024-07-03 | 7 | 7 | Summer Base | 3 | 2583 | 439462 | 0 | 410 | 0 | ∅ | 918 | 3890 | 183 | 185 | 178 | 53 | 12 | 4808
2024-07-04 | 7 | 7 | Summer Base | 4 | 2779 | 434803 | 0 | 410 | 0 | ∅ | 948 | 3688 | 189 | 185 | 184 | 53 | 12 | 4636
2024-07-05 | 7 | 7 | Summer Base | 5 | 2823 | 431267 | 0 | 410 | 0 | ∅ | 969 | 3157 | 191 | 185 | 186 | 53 | 12 | 4126
2024-07-06 | 7 | 7 | Summer Base | 6 | 3304 | 429508 | 0 | 410 | 0 | ∅ | 948 | 2761 | 191 | 185 | 186 | 53 | 12 | 3709
2024-07-07 | 7 | 7 | Summer Base | 7 | 3283 | 426873 | 0 | 410 | 0 | ∅ | 904 | 3222 | 191 | 185 | 186 | 53 | 12 | 4126
2024-07-08 | 7 | 7 | Summer Base | 8 | 2811 | 421898 | 0 | 412 | 0 | ∅ | 904 | 3919 | 193 | 185 | 188 | 53 | 12 | 4823
2024-07-09 | 7 | 7 | Summer Base | 9 | 2018 | 426873 | 0 | 410 | 0 | ∅ | 904 | 3222 | 197 | 185 | 192 | 53 | 12 | 4126
2024-07-10 | 7 | 7 | Summer Base | 10 | 2363 | 407950 | 0 | 418 | 0 | ∅ | 915 | 4337 | 196 | 185 | 191 | 53 | 12 | 5252
2024-07-11 | 7 | 7 | Summer Base | 11 | 1740 | 400196 | 0 | 418 | 0 | ∅ | 892 | 4293 | 199 | 185 | 194 | 53 | 12 | 5185
2024-07-12 | 7 | 7 | Summer Base | 12 | 1714 | 393446 | 0 | 418 | 0 | ∅ | 871 | 3766 | 193 | 185 | 188 | 53 | 12 | 4637
2024-07-13 | 7 | 7 | Summer Base | 13 | 1914 | 388530 | 0 | 418 | 0 | ∅ | 814 | 3106 | 197 | 185 | 192 | 53 | 12 | 3920
2024-07-14 | 7 | 7 | Summer Base | 14 | 2022 | 383735 | 0 | 418 | 0 | ∅ | 796 | 3162 | 193 | 185 | 188 | 53 | 12 | 3958
2024-07-15 | 7 | 7 | Summer Base | 15 | 2318 | 378401 | 0 | 418 | 0 | ∅ | 804 | 3722 | 195 | 185 | 190 | 53 | 12 | 4526
2024-07-16 | 7 | 7 | Summer Base | 16 | 1627 | 371253 | 0 | 417 | 0 | ∅ | 841 | 3914 | 199 | 185 | 194 | 53 | 12 | 4755
2024-07-17 | 7 | 7 | Summer Base | 17 | 1528 | 363628 | 0 | 416 | 0 | ∅ | 866 | 4029 | 196 | 185 | 191 | 53 | 12 | 4895
2024-07-18 | 7 | 7 | Summer Base | 18 | 1903 | 356767 | 0 | 415 | 0 | ∅ | 886 | 4007 | 191 | 185 | 186 | 53 | 12 | 4893
2024-07-19 | 7 | 7 | Summer Base | 19 | 1880 | 351192 | 0 | 415 | 0 | ∅ | 862 | 3353 | 185 | 185 | 180 | 53 | 12 | 4215
2024-07-20 | 7 | 7 | Summer Base | 20 | 1823 | 347555 | 0 | 428 | 0 | ∅ | 787 | 2387 | 186 | 185 | 181 | 53 | 12 | 3174
2024-07-21 | 7 | 7 | Summer Base | 21 | 1623 | 343246 | 0 | 434 | 0 | ∅ | 765 | 2536 | 184 | 185 | 179 | 53 | 12 | 3301
2024-07-22 | 7 | 7 | Summer Base | 22 | 1923 | 338854 | 0 | 434 | 0 | ∅ | 774 | 2873 | 191 | 185 | 186 | 53 | 12 | 3647
2024-07-23 | 7 | 7 | Summer Base | 23 | 2173 | 334686 | 0 | 434 | 0 | ∅ | 783 | 2995 | 199 | 185 | 194 | 53 | 12 | 3778
2024-07-24 | 7 | 7 | Summer Base | 24 | 2467 | 330815 | 0 | 433 | 0 | ∅ | 806 | 3121 | 203 | 185 | 198 | 53 | 12 | 3927
2024-07-25 | 7 | 7 | Summer Base | 25 | 2275 | 326632 | 0 | 432 | 0 | ∅ | 822 | 3062 | 196 | 185 | 191 | 53 | 12 | 3884
2024-07-26 | 7 | 7 | Summer Base | 26 | 1812 | 323191 | 0 | 432 | 0 | ∅ | 797 | 2255 | 190 | 185 | 185 | 53 | 12 | 3052
2024-07-27 | 7 | 7 | Summer Base | 27 | 1713 | 320848 | 0 | 431 | 0 | ∅ | 787 | 1627 | 188 | 185 | 183 | 53 | 12 | 2414
2024-07-28 | 7 | 7 | Summer Base | 28 | 1322 | 317260 | 0 | 431 | 0 | ∅ | 827 | 1836 | 187 | 185 | 182 | 53 | 12 | 2663
2024-07-29 | 7 | 7 | Summer Base | 29 | 1525 | 312625 | 0 | 441 | 0 | ∅ | 835 | 2535 | 189 | 185 | 184 | 53 | 12 | 3370
2024-07-30 | 7 | 7 | Summer Base | 30 | 1462 | 307253 | 0 | 445 | 0 | ∅ | 847 | 2831 | 200 | 185 | 195 | 53 | 12 | 3678
2024-07-31 | 7 | 7 | Summer Base | 31 | 1906 | 303166 | 0 | 445 | 0 | ∅ | 870 | 2593 | 203 | 185 | 198 | 53 | 12 | 3463
2024-08-01 | 8 | 8a | Summer Base | 1 | 2011 | 299932 | 0 | 448 | 0 | ∅ | 867 | 2275 | 201 | 190 | 196 | 58 | 12 | 3142
2024-08-02 | 8 | 8a | Summer Base | 2 | 2136 | 297469 | 0 | 448 | 0 | ∅ | 840 | 2061 | 205 | 190 | 200 | 58 | 12 | 2901
2024-08-03 | 8 | 8a | Summer Base | 3 | 1529 | 294735 | 0 | 448 | 0 | ∅ | 760 | 1651 | 203 | 190 | 198 | 58 | 12 | 2411
2024-08-04 | 8 | 8a | Summer Base | 4 | 1672 | 292261 | 0 | 448 | 0 | ∅ | 724 | 1695 | 202 | 190 | 197 | 58 | 12 | 2419
2024-08-05 | 8 | 8a | Summer Base | 5 | 1986 | 289414 | 0 | 448 | 0 | ∅ | 724 | 2191 | 199 | 190 | 194 | 58 | 12 | 2915
2024-08-06 | 8 | 8a | Summer Base | 6 | 1777 | 285578 | 0 | 448 | 0 | ∅ | 783 | 2428 | 204 | 190 | 199 | 58 | 12 | 3211
2024-08-07 | 8 | 8a | Summer Base | 7 | 2111 | 282461 | 0 | 447 | 0 | ∅ | 786 | 2391 | 203 | 190 | 198 | 58 | 12 | 3177
2024-08-08 | 8 | 8a | Summer Base | 8 | 2468 | 280500 | 0 | 447 | 0 | ∅ | 728 | 2220 | 203 | 190 | 198 | 58 | 12 | 2948
2024-08-09 | 8 | 8a | Summer Base | 9 | 2380 | 279330 | 0 | 447 | 0 | ∅ | 711 | 1755 | 200 | 190 | 195 | 58 | 12 | 2466
2024-08-10 | 8 | 8a | Summer Base | 10 | 3027 | 280500 | 0 | 447 | 0 | ∅ | 711 | 1226 | 201 | 190 | 196 | 58 | 12 | 1937
2024-08-11 | 8 | 8a | Summer Base | 11 | 2539 | 280362 | 0 | 447 | 0 | ∅ | 711 | 1403 | 203 | 190 | 198 | 58 | 12 | 2114
2024-08-12 | 8 | 8a | Summer Base | 12 | 2478 | 279227 | 0 | 447 | 0 | ∅ | 711 | 1840 | 208 | 190 | 203 | 58 | 12 | 2551
2024-08-13 | 8 | 8a | Summer Base | 13 | 2416 | 278097 | 0 | 440 | 0 | ∅ | 711 | 1790 | 214 | 190 | 209 | 58 | 12 | 2501
2024-08-14 | 8 | 8a | Summer Base | 14 | 1858 | 275839 | 0 | 435 | 0 | ∅ | 724 | 1791 | 209 | 190 | 204 | 58 | 12 | 2515
2024-08-15 | 8 | 8a | Summer Base | 15 | 1455 | 272713 | 0 | 434 | 0 | ∅ | 724 | 1820 | 202 | 190 | 197 | 58 | 12 | 2544
2024-08-16 | 8 | 8b | Summer Base | 16 | 2310 | 271700 | 0 | 434 | 0 | ∅ | 737 | 1595 | 201 | 190 | 196 | 58 | 12 | 2332
2024-08-17 | 8 | 8b | Summer Base | 17 | 2064 | 271093 | 0 | 434 | 0 | ∅ | 701 | 1195 | 198 | 195 | 193 | 63 | 12 | 1896
2024-08-18 | 8 | 8b | Summer Base | 18 | 2050 | 270486 | 0 | 434 | 0 | ∅ | 621 | 1260 | 191 | 195 | 186 | 63 | 12 | 1881
2024-08-19 | 8 | 8b | Summer Base | 19 | 2647 | 270081 | 0 | 434 | 0 | ∅ | 667 | 1740 | 194 | 195 | 189 | 63 | 12 | 2407
2024-08-20 | 8 | 8b | Summer Base | 20 | 2511 | 268970 | 0 | 434 | 0 | ∅ | 731 | 1916 | 198 | 195 | 193 | 63 | 12 | 2647
2024-08-21 | 8 | 8b | Summer Base | 21 | 2520 | 267833 | 0 | 435 | 0 | ∅ | 714 | 1894 | 196 | 195 | 191 | 63 | 12 | 2608
2024-08-22 | 8 | 8b | Summer Base | 22 | 2470 | 266728 | 0 | 435 | 0 | ∅ | 741 | 1803 | 194 | 195 | 189 | 63 | 12 | 2544
2024-08-23 | 8 | 8b | Summer Base | 23 | 1822 | 265128 | 0 | 439 | 0 | ∅ | 741 | 1418 | 192 | 195 | 187 | 63 | 12 | 2159
2024-08-24 | 8 | 8b | Summer Base | 24 | 1953 | 264364 | 0 | 444 | 0 | ∅ | 712 | 1150 | 195 | 195 | 190 | 63 | 12 | 1862
2024-08-25 | 8 | 8b | Summer Base | 25 | 1781 | 263069 | 0 | 443 | 0 | ∅ | 672 | 1287 | 200 | 195 | 195 | 63 | 12 | 1959
2024-08-26 | 8 | 8b | Summer Base | 26 | 2097 | 261780 | 0 | 443 | 0 | ∅ | 703 | 1563 | 206 | 195 | 201 | 63 | 12 | 2266
2024-08-27 | 8 | 8b | Summer Base | 27 | 1945 | 260396 | 0 | 443 | 0 | ∅ | 699 | 1452 | 207 | 195 | 202 | 63 | 12 | 2151
2024-08-28 | 8 | 8b | Summer Base | 28 | 2058 | 259474 | 0 | 443 | 0 | ∅ | 639 | 1400 | 207 | 195 | 202 | 63 | 12 | 2039
2024-08-29 | 8 | 8b | Summer Base | 29 | 2020 | 258622 | 0 | 443 | 0 | ∅ | 575 | 1385 | 205 | 195 | 200 | 63 | 12 | 1960
2024-08-30 | 8 | 8b | Summer Base | 30 | 1711 | 257641 | 0 | 443 | 0 | ∅ | 532 | 1183 | 196 | 195 | 191 | 63 | 12 | 1715
2024-08-31 | 8 | 8b | Summer Base | 31 | 1765 | 257412 | 0 | 444 | 0 | ∅ | 509 | 892 | 193 | 195 | 188 | 63 | 12 | 1401
2024-09-01 | 9 | 9 | SR Spawning | 1 | 1829 | 257151 | 0 | 445 | 0 | ∅ | 503 | 979 | 196 | 195 | 191 | 25 | 30 | 1482
2024-09-02 | 9 | 9 | SR Spawning | 2 | 1845 | 256660 | 0 | 445 | 0 | ∅ | 392 | 1217 | 197 | 195 | 192 | 25 | 30 | 1609
2024-09-03 | 9 | 9 | SR Spawning | 3 | 1883 | 256235 | 0 | 445 | 0 | ∅ | 269 | 1347 | 216 | 195 | – | 25 | 30 | 1616
2024-09-04 | 9 | 9 | SR Spawning | 4 | 2533 | 256856 | 0 | 446 | 0 | ∅ | 269 | 1467 | 214 | 195 | – | 25 | 30 | 1736
2024-09-05 | 9 | 9 | SR Spawning | 5 | 2270 | 257020 | 0 | 445 | 0 | ∅ | 269 | 1420 | 214 | 195 | – | 25 | 30 | 1689
2024-09-06 | 9 | 9 | SR Spawning | 6 | 2683 | 258425 | 0 | 445 | 0 | ∅ | 304 | 1190 | 198 | 195 | – | 25 | 30 | 1494
2024-09-07 | 9 | 9 | SR Spawning | 7 | 2839 | 260594 | 0 | 445 | 0 | ∅ | 307 | 948 | 193 | 195 | – | 25 | 30 | 1255
2024-09-08 | 9 | 9 | SR Spawning | 8 | 3111 | 263468 | 0 | 445 | 0 | ∅ | 283 | 873 | 193 | 195 | – | 25 | 30 | 1156
2024-09-09 | 9 | 9 | SR Spawning | 9 | 2691 | 264862 | 0 | 445 | 0 | ∅ | 297 | 1216 | 203 | 195 | – | 25 | 30 | 1513
2024-09-10 | 9 | 9 | SR Spawning | 10 | 1883 | 262937 | 0 | 1114 | 0 | ∅ | 314 | 1385 | 211 | 195 | – | 25 | 30 | 1699
2024-09-11 | 9 | 9 | SR Spawning | 11 | 1241 | 260693 | 0 | 679 | 0 | ∅ | 336 | 1325 | 214 | 195 | – | 25 | 30 | 1661
2024-09-12 | 9 | 9 | SR Spawning | 12 | 1211 | 259210 | 0 | 411 | 0 | ∅ | 336 | 1177 | 406 | 195 | – | 25 | 30 | 1513
2024-09-13 | 9 | 9 | SR Spawning | 13 | 1140 | 258197 | 0 | 411 | 0 | ∅ | 305 | 903 | 379 | 195 | – | 25 | 30 | 1208
2024-09-14 | 9 | 9 | SR Spawning | 14 | 1319 | 258425 | 0 | 411 | 0 | ∅ | 161 | 601 | 291 | 195 | – | 25 | 30 | 762
2024-09-15 | 9 | 9 | SR Spawning | 15 | 1253 | 258524 | 0 | 411 | 0 | ∅ | 103 | 653 | 249 | 195 | – | 25 | 30 | 756
2024-09-16 | 9 | 9 | SR Spawning | 16 | 1084 | 257412 | 0 | 425 | 0 | ∅ | 266 | 933 | 222 | 195 | – | 25 | 30 | 1199
2024-09-17 | 9 | 9 | SR Spawning | 17 | 1388 | 256562 | 0 | 434 | 0 | ∅ | 304 | 1024 | 211 | 195 | – | 25 | 30 | 1328
2024-09-18 | 9 | 9 | SR Spawning | 18 | 1225 | 255162 | 0 | 434 | 0 | ∅ | 327 | 1155 | 211 | 195 | – | 25 | 30 | 1482
2024-09-19 | 9 | 9 | SR Spawning | 19 | 1346 | 253897 | 0 | 435 | 0 | ∅ | 327 | 1998 | 214 | 195 | – | 25 | 30 | 2325
2024-09-20 | 9 | 9 | SR Spawning | 20 | 1426 | 253443 | 0 | 427 | 0 | ∅ | 332 | 870 | 216 | 195 | – | 25 | 30 | 1202
2024-09-21 | 9 | 9 | SR Spawning | 21 | 1549 | 253735 | 0 | 424 | 0 | ∅ | 317 | 636 | 227 | 195 | – | 25 | 30 | 953
2024-09-22 | 9 | 9 | SR Spawning | 22 | 1568 | 254189 | 0 | 424 | 0 | ∅ | 291 | 589 | 222 | 195 | – | 25 | 30 | 880
2024-09-23 | 9 | 9 | SR Spawning | 23 | 1500 | 253930 | 0 | 424 | 0 | ∅ | 291 | 887 | 222 | 195 | – | 25 | 30 | 1178
2024-09-24 | 9 | 9 | SR Spawning | 24 | 1456 | 253119 | 0 | 424 | 0 | ∅ | 291 | 1108 | 216 | 195 | – | 25 | 30 | 1399
2024-09-25 | 9 | 9 | SR Spawning | 25 | 1795 | 252859 | 0 | 424 | 0 | ∅ | 295 | 1155 | 211 | 195 | – | 25 | 30 | 1450
2024-09-26 | 9 | 9 | SR Spawning | 26 | 1414 | 251699 | 0 | 424 | 0 | ∅ | 295 | 1252 | 206 | 195 | – | 25 | 30 | 1547
2024-09-27 | 9 | 9 | SR Spawning | 27 | 1083 | 250347 | 0 | 424 | 0 | ∅ | 280 | 1023 | 203 | 195 | – | 25 | 30 | 1303
2024-09-28 | 9 | 9 | SR Spawning | 28 | 1248 | 250057 | 0 | 424 | 0 | ∅ | 249 | 688 | 201 | 195 | – | 25 | 30 | 937
2024-09-29 | 9 | 9 | SR Spawning | 29 | 1137 | 249639 | 0 | 424 | 0 | ∅ | 235 | 656 | 211 | 195 | – | 25 | 30 | 891
2024-09-30 | 9 | 9 | SR Spawning | 30 | 971 | 248105 | 0 | 424 | 0 | ∅ | 281 | 1010 | 214 | 195 | – | 25 | 30 | 1291
2024-10-01 | 10 | 10a | SR Incubation | 1 | 1406 | 246956 | 0 | 424 | 0 | ∅ | 345 | 1181 | 214 | 200 | – | 0 | 10 | 1526
2024-10-02 | 10 | 10a | SR Incubation | 2 | 1315 | 245427 | 0 | 424 | 0 | ∅ | 379 | 1244 | 208 | 200 | – | 0 | 10 | 1623
2024-10-03 | 10 | 10a | SR Incubation | 3 | 1101 | 243457 | 0 | 424 | 0 | ∅ | 387 | 1244 | 208 | 200 | – | 0 | 10 | 1631
2024-10-04 | 10 | 10a | SR Incubation | 4 | 1076 | 241658 | 0 | 424 | 0 | ∅ | 387 | 1127 | 208 | 200 | – | 0 | 10 | 1514
2024-10-05 | 10 | 10a | SR Incubation | 5 | 1045 | 240523 | 0 | 424 | 0 | ∅ | 364 | 794 | 208 | 200 | – | 0 | 10 | 1158
2024-10-06 | 10 | 10a | SR Incubation | 6 | 1057 | 239550 | 0 | 424 | 0 | ∅ | 352 | 743 | 211 | 200 | – | 0 | 10 | 1095
2024-10-07 | 10 | 10a | SR Incubation | 7 | 1633 | 239175 | 0 | 418 | 0 | ∅ | 386 | 986 | 214 | 200 | – | 0 | 10 | 1372
2024-10-08 | 10 | 10a | SR Incubation | 8 | 1510 | 238237 | 0 | 409 | 0 | ∅ | 418 | 1125 | 211 | 200 | – | 0 | 10 | 1543
2024-10-09 | 10 | 10a | SR Incubation | 9 | 863 | 235807 | 0 | 410 | 0 | ∅ | 424 | 1220 | 203 | 200 | – | 0 | 10 | 1644
2024-10-10 | 10 | 10a | SR Incubation | 10 | 507 | 232867 | 0 | 410 | 0 | ∅ | 366 | 1190 | 198 | 200 | – | 0 | 10 | 1556
2024-10-11 | 10 | 10a | SR Incubation | 11 | – | – | – | – | 0 | ∅ | – | – | 201 | 200 | – | 0 | 10 | –
2024-10-12 | 10 | 10a | SR Incubation | 12 | – | – | – | – | 0 | ∅ | – | – | – | 200 | – | 0 | 10 | –
2024-10-13 | 10 | 10a | SR Incubation | 13 | – | – | – | – | 0 | ∅ | – | – | – | 200 | – | 0 | 10 | –
2024-10-14 | 10 | 10a | SR Incubation | 14 | – | – | – | – | 0 | ∅ | – | – | – | 200 | – | 0 | 10 | –
2024-10-15 | 10 | 10a | SR Incubation | 15 | – | – | – | – | 0 | ∅ | – | – | – | 200 | – | 0 | 10 | –
2024-10-16 | 10 | 10b | SR Incubation | 16 | – | – | – | – | 0 | ∅ | – | – | – | 200 | – | 0 | 10 | –
2024-10-17 | 10 | 10b | SR Incubation | 17 | – | – | – | – | 0 | ∅ | – | – | – | 200 | – | 0 | 10 | –
2024-10-18 | 10 | 10b | SR Incubation | 18 | – | – | – | – | 0 | ∅ | – | – | – | 200 | – | 0 | 10 | –
2024-10-19 | 10 | 10b | SR Incubation | 19 | – | – | – | – | 0 | ∅ | – | – | – | 200 | – | 0 | 10 | –
2024-10-20 | 10 | 10b | SR Incubation | 20 | – | – | – | – | 0 | ∅ | – | – | – | 200 | – | 0 | 10 | –
2024-10-21 | 10 | 10b | SR Incubation | 21 | – | – | – | – | 0 | ∅ | – | – | – | 200 | – | 0 | 10 | –
2024-10-22 | 10 | 10b | SR Incubation | 22 | – | – | – | – | 0 | ∅ | – | – | – | 200 | – | 0 | 10 | –
2024-10-23 | 10 | 10b | SR Incubation | 23 | – | – | – | – | 0 | ∅ | – | – | – | 200 | – | 0 | 10 | –
2024-10-24 | 10 | 10b | SR Incubation | 24 | – | – | – | – | 0 | ∅ | – | – | – | 200 | – | 0 | 10 | –
2024-10-25 | 10 | 10b | SR Incubation | 25 | – | – | – | – | 0 | ∅ | – | – | – | 200 | – | 0 | 10 | –
2024-10-26 | 10 | 10b | SR Incubation | 26 | – | – | – | – | 0 | ∅ | – | – | – | 200 | – | 0 | 10 | –
2024-10-27 | 10 | 10b | SR Incubation | 27 | – | – | – | – | 0 | ∅ | – | – | – | 200 | – | 0 | 10 | –
2024-10-28 | 10 | 10b | SR Incubation | 28 | – | – | – | – | 0 | ∅ | – | – | – | 200 | – | 0 | 10 | –
2024-10-29 | 10 | 10b | SR Incubation | 29 | – | – | – | – | 0 | ∅ | – | – | – | 200 | – | 0 | 10 | –
2024-10-30 | 10 | 10b | SR Incubation | 30 | – | – | – | – | 0 | ∅ | – | – | – | 200 | – | 0 | 10 | –
2024-10-31 | 10 | 10b | SR Incubation | 31 | – | – | – | – | 0 | ∅ | – | – | – | 200 | – | 0 | 10 | –
2024-11-01 | 11 | 11a | FR Attraction | 1 | – | – | – | – | 0 | ∅ | – | – | – | 230 | – | – | – | –
2024-11-02 | 11 | 11a | FR Attraction | 2 | – | – | – | – | 0 | ∅ | – | – | – | 230 | – | – | – | –
2024-11-03 | 11 | 11a | FR Attraction | 3 | – | – | – | – | 0 | ∅ | – | – | – | 230 | – | – | – | –
2024-11-04 | 11 | 11a | FR Attraction | 4 | – | – | – | – | 0 | ∅ | – | – | – | 230 | – | – | – | –
2024-11-05 | 11 | 11a | FR Attraction | 5 | – | – | – | – | 0 | ∅ | – | – | – | 230 | – | – | – | –
2024-11-06 | 11 | 11a | FR Attraction | 6 | – | – | – | – | 0 | ∅ | – | – | – | 230 | – | – | – | –
2024-11-07 | 11 | 11a | FR Attraction | 7 | – | – | – | – | 0 | ∅ | – | – | – | 230 | – | – | – | –
2024-11-08 | 11 | 11a | FR Attraction | 8 | – | – | – | – | 0 | ∅ | – | – | – | 230 | – | – | – | –
2024-11-09 | 11 | 11a | FR Attraction | 9 | – | – | – | – | 0 | ∅ | – | – | – | 230 | – | – | – | –
2024-11-10 | 11 | 11a | FR Attraction | 10 | – | – | – | – | 0 | ∅ | – | – | – | 230 | – | – | – | –
2024-11-11 | 11 | 11a | FR Spawning | 11 | – | – | – | – | 0 | ∅ | – | – | – | 230 | – | – | – | –
2024-11-12 | 11 | 11a | FR Spawning | 12 | – | – | – | – | 0 | ∅ | – | – | – | 230 | – | – | – | –
2024-11-13 | 11 | 11a | FR Spawning | 13 | – | – | – | – | 0 | ∅ | – | – | – | 230 | – | – | – | –
2024-11-14 | 11 | 11a | FR Spawning | 14 | – | – | – | – | 0 | ∅ | – | – | – | 230 | – | – | – | –
2024-11-15 | 11 | 11b | FR Spawning | 15 | – | – | – | – | 0 | ∅ | – | – | – | 230 | – | – | – | –
2024-11-16 | 11 | 11b | FR Spawning | 16 | – | – | – | – | 0 | ∅ | – | – | – | 300 | – | – | – | –
2024-11-17 | 11 | 11b | FR Spawning | 17 | – | – | – | – | 0 | ∅ | – | – | – | 370 | – | – | – | –
2024-11-18 | 11 | 11b | FR Spawning | 18 | – | – | – | – | 0 | ∅ | – | – | – | 410 | – | – | – | –
2024-11-19 | 11 | 11b | FR Spawning | 19 | – | – | – | – | 0 | ∅ | – | – | – | 440 | – | – | – | –
2024-11-20 | 11 | 11b | FR Spawning | 20 | – | – | – | – | 0 | ∅ | – | – | – | 460 | – | – | – | –
2024-11-21 | 11 | 11b | FR Spawning | 21 | – | – | – | – | 0 | ∅ | – | – | – | 470 | – | – | – | –
2024-11-22 | 11 | 11b | FR Spawning | 22 | – | – | – | – | 0 | ∅ | – | – | – | 460 | – | – | – | –
2024-11-23 | 11 | 11b | FR Spawning | 23 | – | – | – | – | 0 | ∅ | – | – | – | 420 | – | – | – | –
2024-11-24 | 11 | 11b | FR Spawning | 24 | – | – | – | – | 0 | ∅ | – | – | – | 370 | – | – | – | –
2024-11-25 | 11 | 11b | FR Spawning | 25 | – | – | – | – | 0 | ∅ | – | – | – | 300 | – | – | – | –
2024-11-26 | 11 | 11b | FR Spawning | 26 | – | – | – | – | 0 | ∅ | – | – | – | 230 | – | – | – | –
2024-11-27 | 11 | 11b | FR Spawning | 27 | – | – | – | – | 0 | ∅ | – | – | – | 230 | – | – | – | –
2024-11-28 | 11 | 11b | FR Spawning | 28 | – | – | – | – | 0 | ∅ | – | – | – | 230 | – | – | – | –
2024-11-29 | 11 | 11b | FR Spawning | 29 | – | – | – | – | 0 | ∅ | – | – | – | 230 | – | – | – | –
2024-11-30 | 11 | 11b | FR Spawning | 30 | – | – | – | – | 0 | ∅ | – | – | – | 230 | – | – | – | –
2024-12-01 | 12 | 12 | FR Spawning | 1 | – | – | – | – | 0 | ∅ | – | – | – | 230 | – | – | – | –
2024-12-02 | 12 | 12 | FR Spawning | 2 | – | – | – | – | 0 | ∅ | – | – | – | 230 | – | – | – | –
2024-12-03 | 12 | 12 | FR Spawning | 3 | – | – | – | – | 0 | ∅ | – | – | – | 230 | – | – | – | –
2024-12-04 | 12 | 12 | FR Spawning | 4 | – | – | – | – | 0 | ∅ | – | – | – | 230 | – | – | – | –
2024-12-05 | 12 | 12 | FR Spawning | 5 | – | – | – | – | 0 | ∅ | – | – | – | 230 | – | – | – | –
2024-12-06 | 12 | 12 | FR Spawning | 6 | – | – | – | – | 0 | ∅ | – | – | – | 230 | – | – | – | –
2024-12-07 | 12 | 12 | FR Spawning | 7 | – | – | – | – | 0 | ∅ | – | – | – | 230 | – | – | – | –
2024-12-08 | 12 | 12 | FR Spawning | 8 | – | – | – | – | 0 | ∅ | – | – | – | 230 | – | – | – | –
2024-12-09 | 12 | 12 | FR Spawning | 9 | – | – | – | – | 0 | ∅ | – | – | – | 230 | – | – | – | –
2024-12-10 | 12 | 12 | FR Spawning | 10 | – | – | – | – | 0 | ∅ | – | – | – | 230 | – | – | – | –
2024-12-11 | 12 | 12 | FR Spawning | 11 | – | – | – | – | 0 | ∅ | – | – | – | 230 | – | – | – | –
2024-12-12 | 12 | 12 | FR Spawning | 12 | – | – | – | – | 0 | ∅ | – | – | – | 230 | – | – | – | –
2024-12-13 | 12 | 12 | FR Spawning | 13 | – | – | – | – | 0 | ∅ | – | – | – | 230 | – | – | – | –
2024-12-14 | 12 | 12 | FR Spawning | 14 | – | – | – | – | 0 | ∅ | – | – | – | 230 | – | – | – | –
2024-12-15 | 12 | 12 | FR Spawning | 15 | – | – | – | – | 0 | ∅ | – | – | – | 230 | – | – | – | –
2024-12-16 | 12 | 12 | FR Spawning | 16 | – | – | – | – | 0 | ∅ | – | – | – | 300 | – | – | – | –
2024-12-17 | 12 | 12 | FR Spawning | 17 | – | – | – | – | 0 | ∅ | – | – | – | 370 | – | – | – | –
2024-12-18 | 12 | 12 | FR Spawning | 18 | – | – | – | – | 0 | ∅ | – | – | – | 410 | – | – | – | –
2024-12-19 | 12 | 12 | FR Spawning | 19 | – | – | – | – | 0 | ∅ | – | – | – | 440 | – | – | – | –
2024-12-20 | 12 | 12 | FR Spawning | 20 | – | – | – | – | 0 | ∅ | – | – | – | 460 | – | – | – | –
2024-12-21 | 12 | 12 | FR Spawning | 21 | – | – | – | – | 0 | ∅ | – | – | – | 470 | – | – | – | –
2024-12-22 | 12 | 12 | FR Spawning | 22 | – | – | – | – | 0 | ∅ | – | – | – | 460 | – | – | – | –
2024-12-23 | 12 | 12 | FR Spawning | 23 | – | – | – | – | 0 | ∅ | – | – | – | 420 | – | – | – | –
2024-12-24 | 12 | 12 | FR Spawning | 24 | – | – | – | – | 0 | ∅ | – | – | – | 370 | – | – | – | –
2024-12-25 | 12 | 12 | FR Spawning | 25 | – | – | – | – | 0 | ∅ | – | – | – | 300 | – | – | – | –
2024-12-26 | 12 | 12 | FR Spawning | 26 | – | – | – | – | 0 | ∅ | – | – | – | 230 | – | – | – | –
2024-12-27 | 12 | 12 | FR Spawning | 27 | – | – | – | – | 0 | ∅ | – | – | – | 230 | – | – | – | –
2024-12-28 | 12 | 12 | FR Spawning | 28 | – | – | – | – | 0 | ∅ | – | – | – | 230 | – | – | – | –
2024-12-29 | 12 | 12 | FR Spawning | 29 | – | – | – | – | 0 | ∅ | – | – | – | 230 | – | – | – | –
2024-12-30 | 12 | 12 | FR Spawning | 30 | – | – | – | – | 0 | ∅ | – | – | – | 230 | – | – | – | –
2024-12-31 | 12 | 12 | Winter Base | 31 | – | – | – | – | 0 | ∅ | – | – | – | 230 | – | – | – | –
2025-01-01 | 13 | 13a | Winter Base | 1 | – | – | – | – | 0 | ∅ | – | – | – | 250 | – | – | – | –
2025-01-02 | 13 | 13a | Winter Base | 2 | – | – | – | – | 0 | ∅ | – | – | – | 250 | – | – | – | –
2025-01-03 | 13 | 13a | Winter Base | 3 | – | – | – | – | 0 | ∅ | – | – | – | 250 | – | – | – | –
2025-01-04 | 13 | 13a | Winter Base | 4 | – | – | – | – | 0 | ∅ | – | – | – | 250 | – | – | – | –
2025-01-05 | 13 | 13a | Winter Base | 5 | – | – | – | – | 0 | ∅ | – | – | – | 250 | – | – | – | –
2025-01-06 | 13 | 13a | Winter Base | 6 | – | – | – | – | 0 | ∅ | – | – | – | 250 | – | – | – | –
2025-01-07 | 13 | 13a | Winter Base | 7 | – | – | – | – | 0 | ∅ | – | – | – | 250 | – | – | – | –
2025-01-08 | 13 | 13a | Winter Base | 8 | – | – | – | – | 0 | ∅ | – | – | – | 250 | – | – | – | –
2025-01-09 | 13 | 13a | Winter Base | 9 | – | – | – | – | 0 | ∅ | – | – | – | 250 | – | – | – | –
2025-01-10 | 13 | 13a | Winter Base | 10 | – | – | – | – | 0 | ∅ | – | – | – | 250 | – | – | – | –
2025-01-11 | 13 | 13a | Winter Base | 11 | – | – | – | – | 0 | ∅ | – | – | – | 250 | – | – | – | –
2025-01-12 | 13 | 13a | Winter Base | 12 | – | – | – | – | 0 | ∅ | – | – | – | 250 | – | – | – | –
2025-01-13 | 13 | 13a | Winter Base | 13 | – | – | – | – | 0 | ∅ | – | – | – | 250 | – | – | – | –
2025-01-14 | 13 | 13a | Winter Base | 14 | – | – | – | – | 0 | ∅ | – | – | – | 250 | – | – | – | –
2025-01-15 | 13 | 13b | Winter Base | 15 | – | – | – | – | 0 | ∅ | – | – | – | 250 | – | – | – | –
2025-01-16 | 13 | 13b | Winter Base | 16 | – | – | – | – | 0 | ∅ | – | – | – | 250 | – | – | – | –
2025-01-17 | 13 | 13b | Winter Base | 17 | – | – | – | – | 0 | ∅ | – | – | – | 250 | – | – | – | –
2025-01-18 | 13 | 13b | Winter Base | 18 | – | – | – | – | 0 | ∅ | – | – | – | 250 | – | – | – | –
2025-01-19 | 13 | 13b | Winter Base | 19 | – | – | – | – | 0 | ∅ | – | – | – | 250 | – | – | – | –
2025-01-20 | 13 | 13b | Winter Base | 20 | – | – | – | – | 0 | ∅ | – | – | – | 250 | – | – | – | –
2025-01-21 | 13 | 13b | Winter Base | 21 | – | – | – | – | 0 | ∅ | – | – | – | 250 | – | – | – | –
2025-01-22 | 13 | 13b | Winter Base | 22 | – | – | – | – | 0 | ∅ | – | – | – | 250 | – | – | – | –
2025-01-23 | 13 | 13b | Winter Base | 23 | – | – | – | – | 0 | ∅ | – | – | – | 250 | – | – | – | –
2025-01-24 | 13 | 13b | Winter Base | 24 | – | – | – | – | 0 | ∅ | – | – | – | 250 | – | – | – | –
2025-01-25 | 13 | 13b | Winter Base | 25 | – | – | – | – | 0 | ∅ | – | – | – | 250 | – | – | – | –
2025-01-26 | 13 | 13b | Winter Base | 26 | – | – | – | – | 0 | ∅ | – | – | – | 250 | – | – | – | –
2025-01-27 | 13 | 13b | Winter Base | 27 | – | – | – | – | 0 | ∅ | – | – | – | 250 | – | – | – | –
2025-01-28 | 13 | 13b | Winter Base | 28 | – | – | – | – | 0 | ∅ | – | – | – | 250 | – | – | – | –
2025-01-29 | 13 | 13b | Winter Base | 29 | – | – | – | – | 0 | ∅ | – | – | – | 250 | – | – | – | –
2025-01-30 | 13 | 13b | Winter Base | 30 | – | – | – | – | 0 | ∅ | – | – | – | 250 | – | – | – | –
2025-01-31 | 13 | 13a | Winter Base | 31 | – | – | – | – | 0 | ∅ | – | – | – | 250 | – | – | – | –
2025-02-01 | 14 | 14 | Winter Base | 1 | – | – | – | – | 0 | ∅ | – | – | – | 250 | – | – | – | –
2025-02-02 | 14 | 14 | Winter Base | 2 | – | – | – | – | 0 | ∅ | – | – | – | 250 | – | – | – | –
2025-02-03 | 14 | 14 | Winter Base | 3 | – | – | – | – | 0 | ∅ | – | – | – | 250 | – | – | – | –
2025-02-04 | 14 | 14 | Winter Base | 4 | – | – | – | – | 0 | ∅ | – | – | – | 250 | – | – | – | –
2025-02-05 | 14 | 14 | Winter Base | 5 | – | – | – | – | 0 | ∅ | – | – | – | 250 | – | – | – | –
2025-02-06 | 14 | 14 | Winter Base | 6 | – | – | – | – | 0 | ∅ | – | – | – | 250 | – | – | – | –
2025-02-07 | 14 | 14 | Winter Base | 7 | – | – | – | – | 0 | ∅ | – | – | – | 250 | – | – | – | –
2025-02-08 | 14 | 14 | Winter Base | 8 | – | – | – | – | 0 | ∅ | – | – | – | 250 | – | – | – | –
2025-02-09 | 14 | 14 | Winter Base | 9 | – | – | – | – | 0 | ∅ | – | – | – | 250 | – | – | – | –
2025-02-10 | 14 | 14 | Winter Base | 10 | – | – | – | – | 0 | ∅ | – | – | – | 250 | – | – | – | –
2025-02-11 | 14 | 14 | Winter Base | 11 | – | – | – | – | 0 | ∅ | – | – | – | 250 | – | – | – | –
2025-02-12 | 14 | 14 | Winter Base | 12 | – | – | – | – | 0 | ∅ | – | – | – | 250 | – | – | – | –
2025-02-13 | 14 | 14 | Winter Base | 13 | – | – | – | – | 0 | ∅ | – | – | – | 250 | – | – | – | –
2025-02-14 | 14 | 14 | Winter Base | 14 | – | – | – | – | 0 | ∅ | – | – | – | 250 | – | – | – | –
2025-02-15 | 14 | 14 | Winter Base | 15 | – | – | – | – | 0 | ∅ | – | – | – | 250 | – | – | – | –
2025-02-16 | 14 | 14 | Winter Base | 16 | – | – | – | – | 0 | ∅ | – | – | – | 250 | – | – | – | –
2025-02-17 | 14 | 14 | Winter Base | 17 | – | – | – | – | 0 | ∅ | – | – | – | 250 | – | – | – | –
2025-02-18 | 14 | 14 | Winter Base | 18 | – | – | – | – | 0 | ∅ | – | – | – | 250 | – | – | – | –
2025-02-19 | 14 | 14 | Winter Base | 19 | – | – | – | – | 0 | ∅ | – | – | – | 250 | – | – | – | –
2025-02-20 | 14 | 14 | Winter Base | 20 | – | – | – | – | 0 | ∅ | – | – | – | 250 | – | – | – | –
2025-02-21 | 14 | 14 | Winter Base | 21 | – | – | – | – | 0 | ∅ | – | – | – | 250 | – | – | – | –
2025-02-22 | 14 | 14 | Winter Base | 22 | – | – | – | – | 0 | ∅ | – | – | – | 250 | – | – | – | –
2025-02-23 | 14 | 14 | Winter Base | 23 | – | – | – | – | 0 | ∅ | – | – | – | 250 | – | – | – | –
2025-02-24 | 14 | 14 | Winter Base | 24 | – | – | – | – | 0 | ∅ | – | – | – | 250 | – | – | – | –
2025-02-25 | 14 | 14 | Winter Base | 25 | – | – | – | – | 0 | ∅ | – | – | – | 250 | – | – | – | –
2025-02-26 | 14 | 14 | Winter Base | 26 | – | – | – | – | 0 | ∅ | – | – | – | 250 | – | – | – | –
2025-02-27 | 14 | 14 | Winter Base | 27 | – | – | – | – | 0 | ∅ | – | – | – | 250 | – | – | – | –
2025-02-28 | 14 | 14 | Winter Base | 28 | – | – | – | – | 0 | ∅ | – | – | – | 250 | – | – | – | –

## SacPAS Volumes
2024 | M# | Days | S A C - P A S V O L U M E S U M M A R Y ( R E S T O R A T I O N A R E A ) | [59 empty] | S A C - P A S V O L U M E S U M M A R Y ( L O W E R S J R & D E L T A )
|  |  | F R I A N T D A M | [11 empty] | G R A V E L L Y F O R D | [23 empty] | B E L O W B I F U R C A T I O N | [7 empty] | B E L O W S A C K D A M | [7 empty] | A B O V E C O N F L U E N C E W I T H M E R C E D | [7 empty] | L O W E R S J R A T P A T T E R S O N | [9 empty] | L O W E R S J R A T V E R N A L I S | [9 empty] | D E L T A
|  |  | Exhibit B Friant Dam River Releases |  | Friant Dam River Release |  | RY Restoration Releases at Friant Dam |  | Planned RY Restoration Releases at Friant Dam |  | Other Friant Dam River Releases |  | Unused |  | Exhibit B Restoration Flows at Gravelly Ford |  | Gravelly Ford Flows |  | RY Restoration Flows at Gravelly Ford |  | Planned RY Restoration Flows at Gravelly Ford |  | Restoration Flows from Allocation at Gravelly Ford (Base Flows) |  | Planned RY Restoration Flows from Allocation (Base Flows) at Gravelly Ford (Base Flows) |  | Acquired RY Water Releases at Gravelly Ford |  | Planned RY Acquired Water at Gravelly Ford |  | RY Buffer Flow Releases at Gravelly Ford |  | Planned RY Buffer Flows at Gravelly Ford |  | Other Water at Gravelly Ford |  | Unreleased Restoration Flows Removed from Allocation |  | Exhibit B Below Bifurcation |  | Restoration Flow Below Bifurcation |  | Planned Restoration Flows Below Bifurcation |  | Other Water Below Bifurcation |  | Exhibit B Below Sack Dam |  | Restoration Flow Below Sack Dam |  | Planned Restoration Flows Below Sack Dam |  | Other Water Below Sack Dam |  | Exhibit B above Confluence (includes other water) |  | Restoration Flow above Confluence |  | Planned Restoration Flows above Confluence |  | Other Water above Confluence |  | Restoration Flow at Patterson |  | Planned Restoration Flows at Patterson |  | Restoration Flows Recaptured at PID (below Patterson) |  | Planned Restoration Flow Recapture at PID (below Patterson) |  | Other Water at Patterson |  | Restoration Flow at Vernalis |  | Planned Restoration Flows at Vernalis |  | Restoration Flows Recaptured at BCID (below Vernalis) |  | Planned Restoration Flow Recapture at BCID (below Vernalis) |  | Other Water at Vernalis |  | Restoration Flow as Delta Inflow (below BCID) |  | Planned Restoration Flow as Delta Inflow (below BCID) |  | Restoration Flows Recaptured in Delta (Jones & Banks) |  | Planned Restoration Flows Recaptured in Delta (Jones & Banks) |  | Restoration Flow as Delta Outflow |  | Planned Restoration Flow as Delta Outflow
|  |  | (Mon. Sum) | (Accum) | (Mon. Sum) | (Accum) | (Mon. Sum) | (Accum) | (Mon. Sum) | (Accum) | (Mon. Sum) | (Accum) | (Mon. Sum) | (Accum) | (Mon. Sum) | (Accum) | (Mon. Sum) | (Accum) | (Mon. Sum) | (Accum) | (Mon. Sum) | (Accum) | (Mon. Sum) | (Accum) | (Mon. Sum) | (Accum) | (Mon. Sum) | (Accum) | (Mon. Sum) | (Accum) | (Mon. Sum) | (Accum) | (Mon. Sum) | (Accum) | (Mon. Sum) | (Accum) | (Mon. Sum) | (Accum) | (Mon. Sum) | (Accum) | (Mo. Average) | (Mo. Sum) | (Mon. Sum) | (Accum) | (Mon. Sum) | (Accum) | (Mon. Sum) | (Accum) | (Mo. Average) | (Mo. Sum) | (Mon. Sum) | (Accum) | (Mon. Sum) | (Accum) | (Mon. Sum) | (Accum) | (Mo. Average) | (Mo. Sum) | (Mon. Sum) | (Accum) | (Mon. Sum) | (Accum) | (Mo. Average) | (Mo. Sum) | (Mon. Sum) | (Accum) | (Mo. Average) | (Mo. Sum) | (Mo. Average) | (Mo. Sum) | (Mon. Sum) | (Accum) | (Mo. Average) | (Mo. Sum) | (Mon. Sum) | (Accum) | (Mo. Average) | (Mo. Sum) | (Mo. Average) | (Mo. Sum) | (Mon. Sum) | (Accum) | (Mo. Average) | (Mo. Sum) | (Mon. Sum) | (Accum) | (Mo. Average) | (Mo. Sum) | (Mo. Average) | (Mo. Sum) | (Mo. Average) | (Mo. Sum) | (Mon. Sum) | (Accum)
|  |  | AF | AF | AF | AF | AF | AF | AF | AF | AF | AF | AF | AF | AF | AF | AF | AF | AF | AF | AF | AF | AF | AF | AF | AF | AF | AF | AF | AF | AF | AF | AF | AF | AF | AF | AF | AF | AF | AF | AF | AF | AF | AF | AF | AF | AF | AF | AF | AF | AF | AF | AF | AF | AF | AF | AF | AF | AF | AF | AF | AF | AF | AF | AF | AF | AF | AF | AF | AF | AF | AF | AF | AF | AF | AF | AF | AF | AF | AF | AF | AF | AF | AF | AF | AF | AF | AF | AF | AF | AF | AF | AF | AF
2024 – 2025
February | 2 | 29 |  |  | 0 | 31128.595 | 0 | 2292.8926 |  |  | 28835.7025 | 28835.7025 |  |  |  |  | 0 | 22220.8264 | 0 | 0 | 0 | 0 | 0 | 0 | 0 | 0 | 0 | 0 | 0 | 0 | 0 | 0 | 0 | 0 | 0 | 287.6033 | 0 | 0
March | 3 | 31 | 0 | 62479.3388 | 0 | 64187.1074 | 0 | 25394.3802 | 0 | 0 | 9957.0248 | 38792.7273 |  |  | 0 | 54485.9504 | 0 | 45613.8843 | 0 | 23085.6198 | 0 | 0 | 0 | 23085.6198 | 0 | 0 | 0 | 0 | 0 | 0 | 0 | 0 | 0 | 0 | 0 | 595.0413 | 0 | 0 | 0 | 44821.0672 | 0 | 18275.7025 | 0 | 0 | 0 | 0 | 0 | 42748.0374 | 0 | 16601.6529 | 0 | 0 | 0 | 0 | 0 | 64604.6784 | 0 | 15802.314 | 0 | 0 | 0 | 58693.8843 | 0 | 14284.562 | 0 | 0 | 0 | 1688.9256 | 0 | 0 | 0 | 163848.9917 | 0 | 12719.0083 | 0 | 0 | 0 | 3254.876 | 0 | 0 | 0 | 387981.8182 | 0 | 9464.1322 | 0 | 0 | 0 | 0 | 0 | 0 | 0 | 9667.8347 | 0 | 0
April | 4 | 30 | 0 | 227990.0826 | 0 | 64187.1074 | 0 | 25394.3802 | 0 | 0 | 0 | 50046.9421 |  |  | 0 | 54485.9504 | 0 | 45613.8843 | 0 | 23085.6198 | 0 | 0 | 0 | 23085.6198 | 0 | 0 | 0 | 0 | 0 | 0 | 0 | 0 | 0 | 0 | 0 | 892.562 | 0 | 0 | 0 | 187610.84 | 0 | 37531.2397 | 0 | 0 | 0 | 0 | 0 | 182538.8113 | 0 | 33209.2562 | 0 | 0 | 0 | 39.6694 | 0 | 216796.1509 | 0 | 30160.6612 | 0 | 0 | 0 | 89051.9008 | 0 | 27239.2066 | 0 | 0 | 0 | 3820.1653 | 0 | 0 | 0 | 257517.8182 | 0 | 23591.8017 | 0 | 0 | 0 | 6316.3636 | 0 | 0 | 0 | 674748.6942 | 0 | 17275.438 | 0 | 0 | 0 | 0 | 0 | 0 | 0 | 17501.157 | 0 | 0
May | 5 | 31 | 0 | 227990.0826 | 0 | 64187.1074 | 0 | 25394.3802 | 0 | 0 | 0 | 50046.9421 |  |  | 0 | 54485.9504 | 0 | 45613.8843 | 0 | 23085.6198 | 0 | 0 | 0 | 23085.6198 | 0 | 0 | 0 | 0 | 0 | 0 | 0 | 0 | 0 | 0 | 0 | 892.562 | 0 | 150473 | 0 | 187610.84 | 0 | 37531.2397 | 0 | 0 | 0 | 11859.1736 | 0 | 182538.8113 | 0 | 33209.2562 | 0 | 0 | 0 | 39.6694 | 0 | 216796.1509 | 0 | 30160.6612 | 0 | 0 | 0 | 102572.6281 | 0 | 27239.2066 | 0 | 0 | 0 | 3820.1653 | 0 | 0 | 0 | 379549.4876 | 0 | 23591.8017 | 0 | 0 | 0 | 6316.3636 | 0 | 0 | 0 | 1027430.6777 | 0 | 17275.438 | 0 | 0 | 0 | 0 | 0 | 0 | 0 | 17501.157 | 0 | 0
June | 6 | 30 | 0 | 227990.0826 | 0 | 64187.1074 | 0 | 25394.3802 | 0 | 0 | 0 | 50046.9421 |  |  | 0 | 54485.9504 | 0 | 45613.8843 | 0 | 23085.6198 | 0 | 0 | 0 | 79785.124 | 0 | 0 | 0 | 238.0165 | 0 | 0 | 0 | 571.2397 | 0 | 0 | 0 | 14120.3306 | 0 | 150473 | 0 | 187610.84 | 0 | 37531.2397 | 0 | 0 | 0 | 13394.3802 | 0 | 182538.8113 | 0 | 33209.2562 | 0 | 0 | 0 | 39.6694 | 0 | 216796.1509 | 0 | 30160.6612 | 0 | 0 | 0 | 112834.5124 | 0 | 27239.2066 | 0 | 0 | 0 | 3820.1653 | 0 | 0 | 0 | 426906.843 | 0 | 23591.8017 | 0 | 0 | 0 | 6316.3636 | 0 | 0 | 0 | 1188895.3388 | 0 | 17275.438 | 0 | 0 | 0 | 0 | 0 | 0 | 0 | 17501.157 | 0 | 0
July | 7 | 31 | 0 | 227990.0826 | 0 | 64187.1074 | 0 | 25394.3802 | 0 | 0 | 0 | 50046.9421 |  |  | 0 | 54485.9504 | 0 | 45613.8843 | 0 | 23085.6198 | 0 | 0 | 0 | 79785.124 | 0 | 0 | 0 | 238.0165 | 0 | 0 | 0 | 571.2397 | 0 | 0 | 0 | 14120.3306 | 0 | 150473 | 0 | 187610.84 | 0 | 37531.2397 | 0 | 0 | 0 | 13394.3802 | 0 | 182538.8113 | 0 | 33209.2562 | 0 | 0 | 0 | 39.6694 | 0 | 216796.1509 | 0 | 30160.6612 | 0 | 0 | 0 | 112834.5124 | 0 | 27239.2066 | 0 | 0 | 0 | 3820.1653 | 0 | 0 | 0 | 426906.843 | 0 | 23591.8017 | 0 | 0 | 0 | 6316.3636 | 0 | 0 | 0 | 1188895.3388 | 0 | 17275.438 | 0 | 0 | 0 | 0 | 0 | 0 | 0 | 17501.157 | 0 | 0
August | 8 | 31 | 0 | 227990.0826 | 0 | 64187.1074 | 0 | 25394.3802 | 0 | 0 | 0 | 50046.9421 |  |  | 0 | 54485.9504 | 0 | 45613.8843 | 0 | 23085.6198 | 0 | 0 | 0 | 79785.124 | 0 | 0 | 0 | 238.0165 | 0 | 0 | 0 | 571.2397 | 0 | 0 | 0 | 14120.3306 | 0 | 150473 | 0 | 187610.84 | 0 | 37531.2397 | 0 | 0 | 0 | 13394.3802 | 0 | 182538.8113 | 0 | 33209.2562 | 0 | 0 | 0 | 39.6694 | 0 | 216796.1509 | 0 | 30160.6612 | 0 | 0 | 0 | 112834.5124 | 0 | 27239.2066 | 0 | 0 | 0 | 3820.1653 | 0 | 0 | 0 | 426906.843 | 0 | 23591.8017 | 0 | 0 | 0 | 6316.3636 | 0 | 0 | 0 | 1188895.3388 | 0 | 17275.438 | 0 | 0 | 0 | 0 | 0 | 0 | 0 | 17501.157 | 0 | 0
September | 9 | 30 | 0 | 227990.0826 | 0 | 64187.1074 | 0 | 25394.3802 | 0 | 0 | 0 | 50046.9421 |  |  | 0 | 54485.9504 | 0 | 45613.8843 | 0 | 23085.6198 | 0 | 0 | 0 | 79785.124 | 0 | 0 | 0 | 238.0165 | 0 | 0 | 0 | 571.2397 | 0 | 0 | 0 | 14120.3306 | 0 | 150473 | 0 | 187610.84 | 0 | 37531.2397 | 0 | 0 | 0 | 13394.3802 | 0 | 182538.8113 | 0 | 33209.2562 | 0 | 0 | 0 | 39.6694 | 0 | 216796.1509 | 0 | 30160.6612 | 0 | 0 | 0 | 112834.5124 | 0 | 27239.2066 | 0 | 0 | 0 | 3820.1653 | 0 | 0 | 0 | 426906.843 | 0 | 23591.8017 | 0 | 0 | 0 | 6316.3636 | 0 | 0 | 0 | 1188895.3388 | 0 | 17275.438 | 0 | 0 | 0 | 0 | 0 | 0 | 0 | 17501.157 | 0 | 0
October | 10 | 31 | 0 | 227990.0826 | 0 | 64187.1074 | 0 | 25394.3802 | 0 | 0 | 0 | 50046.9421 |  |  | 0 | 54485.9504 | 0 | 45613.8843 | 0 | 23085.6198 | 0 | 0 | 0 | 79785.124 | 0 | 0 | 0 | 238.0165 | 0 | 0 | 0 | 571.2397 | 0 | 0 | 0 | 14120.3306 | 0 | 150473 | 0 | 187610.84 | 0 | 37531.2397 | 0 | 0 | 0 | 13394.3802 | 0 | 182538.8113 | 0 | 33209.2562 | 0 | 0 | 0 | 39.6694 | 0 | 216796.1509 | 0 | 30160.6612 | 0 | 0 | 0 | 112834.5124 | 0 | 27239.2066 | 0 | 0 | 0 | 3820.1653 | 0 | 0 | 0 | 426906.843 | 0 | 23591.8017 | 0 | 0 | 0 | 6316.3636 | 0 | 0 | 0 | 1188895.3388 | 0 | 17275.438 | 0 | 0 | 0 | 0 | 0 | 0 | 0 | 17501.157 | 0 | 0
November | 11 | 30 | 0 | 227990.0826 | 0 | 64187.1074 | 0 | 25394.3802 | 0 | 0 | 0 | 50046.9421 |  |  | 0 | 54485.9504 | 0 | 45613.8843 | 0 | 23085.6198 | 0 | 0 | 0 | 79785.124 | 0 | 0 | 0 | 238.0165 | 0 | 0 | 0 | 571.2397 | 0 | 0 | 0 | 14120.3306 | 0 | 150473 | 0 | 187610.84 | 0 | 37531.2397 | 0 | 0 | 0 | 13394.3802 | 0 | 182538.8113 | 0 | 33209.2562 | 0 | 0 | 0 | 39.6694 | 0 | 216796.1509 | 0 | 30160.6612 | 0 | 0 | 0 | 112834.5124 | 0 | 27239.2066 | 0 | 0 | 0 | 3820.1653 | 0 | 0 | 0 | 426906.843 | 0 | 23591.8017 | 0 | 0 | 0 | 6316.3636 | 0 | 0 | 0 | 1188895.3388 | 0 | 17275.438 | 0 | 0 | 0 | 0 | 0 | 0 | 0 | 17501.157 | 0 | 0
December | 12 | 31 | 0 | 227990.0826 | 0 | 64187.1074 | 0 | 25394.3802 | 0 | 0 | 0 | 50046.9421 |  |  | 0 | 54485.9504 | 0 | 45613.8843 | 0 | 23085.6198 | 0 | 0 | 0 | 79785.124 | 0 | 0 | 0 | 238.0165 | 0 | 0 | 0 | 571.2397 | 0 | 0 | 0 | 14120.3306 | 0 | 150473 | 0 | 187610.84 | 0 | 37531.2397 | 0 | 0 | 0 | 13394.3802 | 0 | 182538.8113 | 0 | 33209.2562 | 0 | 0 | 0 | 39.6694 | 0 | 216796.1509 | 0 | 30160.6612 | 0 | 0 | 0 | 112834.5124 | 0 | 27239.2066 | 0 | 0 | 0 | 3820.1653 | 0 | 0 | 0 | 426906.843 | 0 | 23591.8017 | 0 | 0 | 0 | 6316.3636 | 0 | 0 | 0 | 1188895.3388 | 0 | 17275.438 | 0 | 0 | 0 | 0 | 0 | 0 | 0 | 17501.157 | 0 | 0
January | 13 | 31 | 0 | 227990.0826 | 0 | 64187.1074 | 0 | 25394.3802 | 0 | 0 | 0 | 50046.9421 |  |  | 0 | 54485.9504 | 0 | 45613.8843 | 0 | 23085.6198 | 0 | 0 | 0 | 79785.124 | 0 | 0 | 0 | 238.0165 | 0 | 0 | 0 | 571.2397 | 0 | 0 | 0 | 14120.3306 | 0 | 150473 | 0 | 187610.84 | 0 | 37531.2397 | 0 | 0 | 0 | 13394.3802 | 0 | 182538.8113 | 0 | 33209.2562 | 0 | 0 | 0 | 39.6694 | 0 | 216796.1509 | 0 | 30160.6612 | 0 | 0 | 0 | 112834.5124 | 0 | 27239.2066 | 0 | 0 | 0 | 3820.1653 | 0 | 0 | 0 | 426906.843 | 0 | 23591.8017 | 0 | 0 | 0 | 6316.3636 | 0 | 0 | 0 | 1188895.3388 | 0 | 17275.438 | 0 | 0 | 0 | 0 | 0 | 0 | 0 | 17501.157 | 0 | 0
February | 14 | #REF! | 0 | 227990.0826 | 0 | 64187.1074 | 0 | 25394.3802 | 0 | 0 | 0 | 50046.9421 |  |  | 0 | 54485.9504 | 0 | 45613.8843 | 0 | 23085.6198 | 0 | 0 | 0 | 79785.124 | 0 | 0 | 0 | 238.0165 | 0 | 0 | 0 | 571.2397 | 0 | 0 | 0 | 14120.3306 | 0 | 150473 | 0 | 187610.84 | 0 | 37531.2397 | 0 | 0 | 0 | 13394.3802 | 0 | 182538.8113 | 0 | 33209.2562 | 0 | 0 | 0 | 39.6694 | 0 | 216796.1509 | 0 | 30160.6612 | 0 | 0 | 0 | 112834.5124 | 0 | 27239.2066 | 0 | 0 | 0 | 3820.1653 | 0 | 0 | 0 | 426906.843 | 0 | 23591.8017 | 0 | 0 | 0 | 6316.3636 | 0 | 0 | 0 | 1188895.3388 | 0 | 17275.438 | 0 | 0 | 0 | 0 | 0 | 0 | 0 | 17501.157 | 0 | 0
Total |  |  | 445973.5537 |  | 262720.6612 |  | 121743.4711 |  | 71761.9835 |  | 140977.1901 |  |  |  | 329028.0992 |  | 158818.5124 |  | 121743.4711 |  | 71761.9835 |  | 108993.719 |  | 71365.2893 |  | 8699.5041 |  | 0 |  | 4050.2479 |  | 396.6942 |  | 15141.8182 |  | 150473 |  | 262005.1828 |  | 90856.8595 |  | 49953.719 |  | 13412.2314 |  | 262005.1828 |  | 79285.2893 |  | 39260.8264 |  | 946.1157 |  | 539691.1332 |  | 63528.3967 |  | 25858.2149 |  | 138546.7636 |  | 0 |  | 24093.1934 |  | 9099.1736 |  | 937.1901 |  | 526739.286 |  | 49311.6893 |  | 22939.9835 |  | 8774.876 |  | 937.1901 |  | 1387342.195 |  | 40536.8132 |  | 21732.2281 |  | 0 |  | 0 |  | 40892.4496 |  | 20512.681
CONTROL POINT AT GRF
URFs relocated from Columns N-O
INVENTORY
[18 empty] | Restoration Allocation: | 329026 | from ALLOCATION tab
[18 empty] | Date of Allocation: | 2024-05-17 | from ALLOCATION tab
[18 empty] | Water Year Type: | Normal-Wet | from ALLOCATION tab
[18 empty] | Acquired Water Volume Used: | 8699.5041
[18 empty] | Acquired Water Volume Planned: | 0
[18 empty] | Buffer Flows Used: | 4050.2479
[18 empty] | Buffer Flows Planned: | 4446.9421
[18 empty] | URF Removed from Allocation: | 150473
[18 empty] | Restoration Flows Released Passing GRF: | 121743.4711
[18 empty] | Restoration Flows Planned to be released: | 71761.9835
[18 empty] | Net Balance at Year's End: | 2244.2397
[18 empty] | Date of Restoration Year End: | 2025-02-28
[18 empty] | Date of Most Recent Data: | 2026-08-05

## Data Calc
2024 | Keys |  |  |  | F R I A N T D A M | [19 empty] | R E A C H 1 | [32 empty] | R E A C H 2 | [14 empty] | M E N D O T A P O O L | [18 empty] | R E A C H 3 |  |  |  | S A C K D A M | [21 empty] | R E A C H 4 / E S B | [13 empty] | R E A C H 5 | [13 empty] | B E L O W M E R C E D C O N F L U E N C E | [38 empty] | D E L T A
2026-08-05 | Mo Code | SCCAO Ops Code | Hydrograph Component | Day | Natural River (Friant Dam) | Natural River | Cumulative Natural River | Exponential Smoothed Natural River 5 day | Exponential Smoothed Natural River 7 day | Natural River 7 day Running Average | Millerton Lake Storage | Friant Dam River Release | Exhibit B Friant Dam River Releases | Flood Status? | Residual Flood Status? | Restoration Flow Present at Friant Dam? | Co-release of Restoration Flows with Flood Flows? | Friant Dam Total Release | Friant Dam Total Release minus Riparian | Friant Dam Flood Release to River (excluding co-released RF) | Friant Dam Total Release minus Bypass during Flood | Estimated Restoration Release at Friant Dam | Estimated RY Restoration Release at Friant Dam | Scheduled RY Restoration Flows at GRF | Cottonwood Creek (CTK) Gauge | Little Dry Creek (LDC) Gauge | Highway 41 (H41) Gauge | Highway 99 (H99) Gauge | Donny Bridge (DNB) Gauge | Skaggs Bridge (SKB) Gauge | Gravelly Ford (GRF) Gauge | Exhibit B SJRRP Flows at GRF | R.A. Schedule of Restoration Flows at GRF | Synthetic Schedule of Restoration Flows at GRF | Other Protected Flows at GRF? | Known Abandoned or Unknown Flows at GRF? | RF at GRF locked to RA Schedule? | Ignore FD to GRF lag time test? | Accounting Method | ¶13(e)? | Restoration Flows at Gravelly Ford (includes scheduled flows during flood flows & synthetic schedule) | Restoration Flows at Gravelly Ford using Operational Data Only | Restoration Flows at Gravelly Ford using QA/QC Data Only | Flood Flows meeting RA Flow Schedule | Residual Flood Flows at GRF | Restoration Flows at Gravelly Ford (if co-released with flood flows) | Buffer Flows Scheduled (included as RFs) | Buffer Flows Used (included as RFs) | Daily Release Error at Gravelly Ford | Future Scheduled Restoration Flows at Gravelly Ford | Future Scheduled Restoration Flows at GRF CURRENT YEAR | Restoration Flows at Gravelly Ford for accounting (past actuals + future scheduled) | Holding Contracts at Gravelly Ford | Other Protected Flows at GRF | Flows in Excess of CVP Needs at GRF (above 5 cfs requirement) | Combined Other Flows at Gravelly Ford |  | Below Chowchilla Bifurcation (SJB) Gauge | Exhibit B SJRRP Flows at SJB | Restoration Flows Below Bifurcation | Restoration Flows at Bifurcation using Operational Data Only | Restoration Flows at Bifurcation using QA/QC Data Only | Future Scheduled Restoration Flows at SJB | Other Flows Below Chowchilla Bifurcation | Flow into Chowchilla Bypass (CBP) | San Mateo Rd (SJN) Gauge | MP inflow based on which Guage? | Reach 2a Losses (SJB) | Restoration Flows at San Mateo Ave | Other Protected Flows at San Mateo Ave | Flows in Excess of CVP Needs at San Mateo Ave |  | Flow Connection with Mendota Pool? | Negotiated 2B Total Losses | MP & Reach 3 Total Losses | Big & Little Bertha Pumping | Other Protected MP Inflows | Other or Excess MP Inflows | Restoration Flow MP Inflow (incl negotiated losses) | Available Recapture at MP | Recaptured Restoration Flows at MP (MP inflow - SJRRP flows below Sack Dam) | Restoration Flows Through MP (inflow - losses - rediversions) | Total Orders/MP Demands (all deliveries + RF) | Entities (Exchange Contract Demands) | Mendota Pool CVP Demands (all deliveries – pump ins – SJRRP Inflow) | James Bypass to Mendota Pool | Pool Order (DMC Check 21) | Mendota Dam Total Release & Spill | Maximum Available MP Recapture | Recapture at MP? |  | Near Mendota (MEN) Gauge | Firebaugh Wasteway Inflow to Reach 3 | Estimated Flows Above Sack Dam |  | Restoration Flow Order at Sack Dam (for next day) | Order Over-Under (Sack Dam Order - MP Inflow - Recapture) | SLCC Order at Arroyo Canal (for following day) | Sack Dam Releases at Gates | 4A flows based on SDP Gauge or Sack Dam Gates? | SJRRP flows based on Orders or Actuals? | Limit RF at Sack Dam to Orders | SJR @ Dos Palos (SDP) Gauge | Clayton Ranch Diversion #1 (above SDP) | Clayton Ranch Diversion #2 (below SDP) | CCID Pump (Old Sparky above SDP) | Estimated Flows below Sack Dam |  | Other Protected Flows below Sack Dam | Other Flows below Sack Dam | Exhibit B SJRRP Flows below Sack Dam | Restoration Flows below Sack Dam | Restoration Flows below Sack Dam using Operational Data Only | Restoration Flows below Sack Dam using QA/QC Data Only | Future Scheduled Restoration Flows below Sack Dam | Sack Dam Release Error |  | SJR @ Hwy 152 (152) Gauge | SJR @ Washington Ave (SWA) Gauge | Restoration Flows at Head of 4B/ Sand Slough Bypass | Restoration Flows at Head of 4B/Sand Slough Bypass using Operational Data Only | Restoration Flows at Head of 4B/Sand Slough Bypass using QA/QC Data Only | Other Flows below 4B/ Sand Slough | Eastside Bypass @ El Nido Rd (ELN) Gauge | Eastside Bypass Below Mariposa (EBM) Gauge | Restoration Flows at Eastside Bypass Below Mariposa | Restoration Flows at Eastside Bypass Below Mariposa using Operational Data Only | Restoration Flows at Eastside Bypass Below Mariposa using QA/QC Data Only | Other Flows at Eastside Bypass Below Mariposa | Bear Creek below Eastside Canal (BSD) Gauge |  | SJR @ Stevenson (SJS) Gauge | Salt Slough (SSH) Gauge | SJR @ Fremont Ford Bridge (FFB) Gauge | Mud Slough (MSG) Gauge | SJR Above Merced Calc #1 (SJS+ SSH+ MSG) | SJR Above Merced Calc #2 (FFB+ MSG) | Above Merced Near Newman (SMN) Gauge | Multiparameter Estimate SJR @ Merced Confluence (from calc #1,2,3) | Exhibit B SJRRP Flows at Confluence | Estimated Restoration Flows at Merced Confluence | Restoration Flows at Head of 4B/Sand Slough Bypass using Operational Data Only | Restoration Flows at Head of 4B/Sand Slough Bypass using QA/QC Data Only | Future Scheduled Restoration Flows at Confluence | Estimated Other Flows (accretions) at Merced Confluence | Connection with Lower SJR Recapture | Merced @ Stevinson (MST) Gauge | SJR Near Newman Below Merced Conf (NEW) Gauge | SJR Below Merced Calc #3 (NEW- MST) | Loss Method for Determining Flow through Lower SJR | Orestimba Creek at River Road Near Crows Landing (OCL) Gauge | SJR Near Crows Landing (SCL) Gauge | SJR @ Patterson (SJP) Gauge | Restoration Flows at Patterson (above PID) | Planned Restoration Flows at Patterson (above PID) | Restoration Flows at Patterson (above PID) using Operational Data Only | Restoration Flows at Patterson (above PID) using QA/QC Data Only | Estimated Other Flows at Patterson (above PID) | Delta Conditions Met for Lower SJR Recapture | Restoration Flow available for PID Recapture (incl conditions) | PID Recapture | Planned PID Recapture | Restoration Flows below PID | Restoration Flows below PID using Operational Data Only | Restoration Flows below PID using QA/QC Data Only | Restoration Flows below PID Available for Recapture (incl conditions) | Estimate of SJR below PID | SJR @ Maze Road Bridge (MRB) | SJR @ Vernalis (VNS) | Restoration Flow at Vernalis (above BCID) | Planned Restoration Flows at Vernalis (above BCID) | Restoration Flows above BCID using Operational Data Only | Restoration Flows above BCID using QA/QC Data Only | Estimated Other Flows at Vernalis (above PID) | Available Restoration Flow available for BCID Recapture (incl conditions) | BCID Recapture | Planned BCID Recapture | Flow at VNS to be removed for Delta Conditions Computations | Restoration Flow below BCID | Planned Restoration Flows into Delta (below BCID) | Restoration Flows below BCID using Operational Data Only | Restoration Flows below BCID using QA/QC Data Only | Restoration Flow below BCID Available for Recapture | Combined Lower SJR Recapture | Jones (Federal) Pumping Plant | Banks (State) Pumping Plant | Restoration Flows Reaching Delta Pumps | Restoration Flows reaching Delta Pumps using Operational Data Only | Restoration Flows reaching Delta Pumps using QA/QC Data Only | Available Restoration Flow available for Delta Recapture | Jones Recapture | Banks Recapture | Restoration Flow past Jones & Banks | Restoration Flows past Banks using Operational Data Only | Restoration Flows past Banks using QA/QC Data Only | Combined Jones/Banks Recapture | Planned Recapture in Delta (Jone & Banks) | Lower SJR + Delta Recapture | Presumed Restoration Flows as Delta Outflow | Presumed Restoration Flows as Delta Outflow (15-day running average) | Planned Restoration Flows as Delta Outflow
[5 empty] | from data entry | from data entry | from data entry | calculation | calculation | calculation | from data entry | from data entry | from data entry | from data entry | from data entry | from data entry | from data entry | calculation | calculation | calculation | calculation | calculation | calculation | from data entry | from data entry | from data entry | from data entry | from data entry | from data entry | from data entry | from data entry | from data entry | from data entry | from data entry | from data entry | from data entry | from data entry | from data entry | from data entry | from data entry | calculation | calculation | calculation | calculation | calculation | calculation | from data entry | from data entry | calculation | from data entry | from data entry | calculation | from losses ref | calculation | calculation | calculation |  | from data entry | from data entry | calculation | calculation | calculation | from data entry | calculation | from data entry | from data entry | from data entry | from losses calc | calculation | calculation | calculation |  | from data entry | from losses ref | from losses ref | calculation | calculation | calculation | calculation | calculation | calculation | calculation | from data entry | from data entry | from data entry | from data entry | from data entry | from data entry | from data entry | from data entry |  | from data entry | from data entry | calculation |  | from data entry | calculation | from data entry | from data entry | from data entry | from data entry | from data entry | from data entry | from data entry | from data entry | from data entry | calc | from data entry | calc | calc | from data entry | calculation | calculation | calculation | from data entry | calculation |  | from data entry | from data entry | calculation | calculation | calculation | calculation | from data entry | from data entry | calculation | calculation | calculation | calculation | from data entry |  | from data entry | from data entry | from data entry | from data entry | calculation | calculation | from data entry | calculation | from data entry | calculation | calculation | calculation | from data entry | calculation | calculation | from data entry | from data entry | calculation | from data entry | calculation | calculation | calculation | calculation | from data entry | calculation | calculation | calculation | calculation | calculation | from data entry | from data entry | calculation | calculation | calculation | calculation | calculation | calculation | calculation | calculation | from data entry | calculation | calculation | calculation | calculation | from data entry | from data entry | from data entry | calculation | from data entry | calculation | calculation | calculation | from data entry | from data entry | from data entry | calculation | calculation | calculation | calculation | from data entry | from data entry | calculation | calculation | calculation | from data entry | from data entry | calculation | calculation | calculation | from data entry
Bold= QA/QC |  |  |  |  | cfs | AF | TAF | cfs | cfs | cfs | AF | cfs | cfs | Flood/∅ | Res Flood/∅ | RF/∅ | Co-Release/∅ | cfs | cfs | cfs | cfs | cfs | cfs | cfs | cfs | cfs | cfs | cfs | cfs | cfs | cfs | cfs | cfs | cfs | Other/∅ | Aband/∅ | Schd Lock/∅ | Ignore/∅ | Actual/ Schedule | 13e/∅ | cfs | cfs | cfs | cfs | cfs | cfs | cfs | cfs | cfs | cfs | cfs | cfs | cfs | cfs | cfs | cfs |  | cfs | cfs | cfs | cfs | cfs | cfs | cfs | cfs | cfs | SJB/SJN | cfs | cfs | cfs | cfs |  | MP Connect/∅ | cfs | cfs | cfs | cfs | cfs | cfs | cfs | cfs | cfs | cfs | cfs | cfs | cfs | cfs | cfs | cfs | RECAP/∅ |  | cfs | cfs | cfs |  | cfs | cfs | cfs | cfs | SDP/Sack | SDP/Sack | LOCK/ ∅ | cfs |  |  |  | cfs | Other/∅ | cfs | cfs | cfs | cfs | cfs | cfs | cfs | cfs |  | cfs | cfs | cfs | cfs | cfs | cfs | cfs | cfs | cfs | cfs | cfs | cfs | cfs |  | cfs | cfs | cfs | cfs | cfs | cfs | cfs | cfs | cfs | cfs | cfs | cfs | cfs | cfs | MERCED CONNECT/ ∅ | cfs | cfs | cfs | SWA/ CONFLUENCE | cfs | cfs | cfs | cfs | cfs | cfs | cfs | cfs | Delta WQ Met/ ∅ | cfs | cfs | cfs | cfs | cfs | cfs | cfs | cfs | cfs | cfs | cfs | cfs | cfs | cfs | cfs | cfs | cfs | cfs | cfs | cfs | cfs | cfs | cfs | cfs | cfs | cfs | cfs | cfs | cfs | cfs | cfs | cfs | cfs | cfs | cfs | cfs | cfs | cfs | cfs | cfs | cfs | cfs
[5 empty] | USBR | USBR | USBR | calc | calc | calc | USBR | USBR | SJRRP | USBR | USBR | USBR | USBR | USBR | USBR | USBR | USBR | USBR | USBR | SJRRP | USBR | USBR | USBR | USBR | USBR | USBR | USBR | SJRRP | SJRRP | SJRRP | SJRRP | SJRRP | SJRRP | SJRRP | SJRRP | SJRRP | SJRRP | SJRRP | SJRRP | SJRRP | SJRRP | SJRRP | SJRRP | SJRRP | SJRRP | SJRRP | SJRRP | SJRRP | SJRRP | SJRRP | SJRRP | USBR |  | USBR | SJRRP | SJRRP | SJRRP | SJRRP | SJRRP | USBR | CCID | USGS | SJRRP | SJRRP | SJRRP | SJRRP | SJRRP |  | SJRRP | SLDMWA | SJRRP | Wonderful | SLDMWA | SLDMWA | SJRRP | SJRRP | SJRRP | SJRRP | SLDMWA | SLDMWA | SLDMWA | SLDMWA | SLDMWA | SLDMWA | SLDMWA | SJRRP |  | USGS | SLDMWA | SLDMWA |  | SJRRP | SJRRP | SLDMWA | SLDMWA | SLDMWA | SJRRP | SJRRP | DWR | L. Harris | L. Harris | CCID | SJRRP | SJRRP | SJRRP | SJRRP | SJRRP | SJRRP | SJRRP | SJRRP | SJRRP | SJRRP |  | DWR | DWR | SJRRP | SJRRP | SJRRP | SJRRP | DWR | DWR | SJRRP | SJRRP | SJRRP | SJRRP | DWR |  | DWR | USGS | USGS | USGS |  |  | USGS | SJRRP | SJRRP | SJRRP | SJRRP | SJRRP | SJRRP | SJRRP | SJRRP | DWR/USGS | DWR/USGS |  | SJRRP | SJRRP | SJRRP | SJRRP | SJRRP | PID | SJRRP | SJRRP | SJRRP | SJRRP | SJRRP | PID | PID | SJRRP | SJRRP | SJRRP | SJRRP | SJRRP |  | SJRRP | SJRRP | PID | SJRRP | SJRRP | SJRRP | SJRRP | BCID | BCID | BCID | SJRRP | PID | SJRRP | SJRRP | SJRRP |  | DWR | USBR/DWR | SJRRP | SJRRP | SJRRP | SJRRP | CVO | DWR | SJRRP | SJRRP | SJRRP |  | PID | SJRRP | SJRRP | SJRRP | PID
2023-09-16 | -3 | -3 | SR Spawning | 16 | 1101 | 2183.8335 |  | – | – |  | 252859 | 390 | 350 | ∅ | ∅ | RF | ∅ | 4440 | 4440 | – | – | 208 | – |  | 0 | 0 | 354 | – | – | 276 | 217 | 140 | 205 | 205 | ∅ | ∅ | ∅ | ∅ | Actuals | ∅ | – | – | – | – | – | – | 0 | 0 | – |  |  | 205 |  | 0 |  | – |  | 141 |  | – | 0 | – |  | – | 0 | – | SJB | – | – | – | – |  | MP Connect | – | – | 0 |  | – | – | – | – | – | 1433 | 1212 | 1321 | 4 | 1400 | – | – | ∅ |  | – | – | 354 |  | 110 | – | 220 | – | SDP | Actual | ∅ | 134 | 0 | 0 | 0 | 134 | ∅ | 0 | – |  | – | – | – |  | – |  | 136 | 125 | – | – | – | 125 | 101 | 99.1 | – | – | – | 99.1 | 66.1 |  | 210 | 57.4 | 259 | 42 | – | – | 276 |  |  | – | – | – |  |  | MERCED CONNECT | 395 | 884 | – | CONFLUENCE | 0 | 955 | 998 | [5 empty] | Delta WQ MET |  | 36 | [5 empty] | 962 | 1484 | 1730 | [14 empty] | 36 | 4284 | 3873 |  |  |  |  | – | – |  |  |  | – | 0 | 36
2023-09-17 | -3 | -3 | SR Spawning | 17 | 1103 | 2187.8005 |  | – | – |  | 250991 | 390 | 350 | ∅ | ∅ | RF | ∅ | 4404 | 4404 | – | – | 207 | – |  | 0 | 0 | 359 | – | – | 277 | 216 | 140 | 205 | 205 | ∅ | ∅ | ∅ | ∅ | Actuals | ∅ | – | – | – | – | – | – | 0 | 0 | – |  |  | 205 |  | 0 |  | – |  | 137 | 60 | – | 0 | – |  | – | 0 | – | SJB | – | – | – | – |  | MP Connect | – | – | 0 |  | – | – | – | – | – | 1417 | 1206 | 1316 | 0 | 1300 | – | 1300 | ∅ |  | – | – | – |  | 100 | – | 220 | – | SDP | Actual | ∅ |  | 0 | 0 | 0 | – | ∅ | – | – |  | – | – | – |  | – |  | 138 |  | – | – | – |  | 114 | 98.6 | – | – | – | 98.6 | 71.2 |  | 209 | 34.7 | 247 | 40.7 | 309.4 | 295 | 283 | 283 |  | – | – | – |  | 283 | MERCED CONNECT |  | 902 | – | CONFLUENCE | 0 | 975 | 1004 | [5 empty] | Delta WQ MET |  | 36 | [5 empty] | 968 | 1549 | 1790 | [14 empty] | 36 | 4280 | 3923 |  |  |  |  | – | – |  |  |  | – | 0 | 36
2023-09-18 | -3 | -3 | SR Spawning | 18 | 916 | 1816.886 |  | 943 | – |  | 248329 | 390 | 350 | ∅ | ∅ | RF | ∅ | 4820 | 4820 | – | – | 205 | – |  | 0 | 0 | 365 | – | – | 275 | 214 | 140 | 205 | 205 | ∅ | ∅ | ∅ | ∅ | Actuals | ∅ | – | – | – | – | – | – | 0 | 0 | – |  |  | 205 |  | 0 |  | – |  | 139 | 60 | – | 0 | – |  | – | 0 | – | SJB | – | – | – | – |  | MP Connect | – | – | 0 |  | – | – | – | – | – | 1500 | 1289 | 1403 | 0 | 1350 | – | 1350 | ∅ |  | – | – | – |  | 100 | – | 235 | – | SDP | Actual | ∅ |  | 0 | 0 | 0 | – | ∅ | – | – | 60 | – | – | – |  | – |  | 129 |  | – | – | – |  | 110 | 104 | – | – | – | 104 | 68.6 |  | 215 | 24.9 | 234 | 41.6 | 284.4 | 281.2 | 286 | 284.4 |  | – | – | – |  | 284.4 | MERCED CONNECT |  | 900 | – | CONFLUENCE | 0 | 1040 | 1091 | [5 empty] | Delta WQ MET |  | 36 | [5 empty] | 1055 | 1590 | 1800 | [14 empty] | 36 | 3483 | 5004 |  |  |  |  | – | – |  |  |  | – | 0 | 36
2023-09-19 | -3 | -3 | SR Spawning | 19 | 887 | 1759.3645 |  | 942.3714 | 958.3333 | 929.2857 | 244887 | 390 | 350 | ∅ | ∅ | RF | ∅ | 4929 | 4747 | – | – | 207 | – |  | 0 | 0 | 371 | – | – | 275 | 213 | 140 | 205 | 205 | ∅ | ∅ | ∅ | ∅ | Actuals | ∅ | 208 | 209 | 208 | – | – | 208 | 0 | 0 | 3 |  |  | 208 | 5 | 0 | 0 | 5 |  | 136 | 60 | – | 0 | – |  | – | 0 | – | SJB | – | – | – | – |  | MP Connect | – | – | 0 |  | – | – | – | – | – | 1591 | 1380 | 1494 | 0 | 1450 | – | 1450 | ∅ |  | – | – | 390 |  | 100 | – | 275 | – | SDP | Actual | ∅ | 115 | 0 | 0 | 0 | 115 | ∅ | 0 | – | 60 | – | – | – |  | – |  | 126 | 117 | – | – | – | 117 | 77.9 | 94.4 | – | – | – | 94.4 | 51 |  | 214 | 31 | 237 | 46.6 | 281.5 | 277.1 | 272 | 272 |  | – | – | – |  | 272 | MERCED CONNECT | 408 | 866 | – | CONFLUENCE | 0 | 971 | 1014 | [5 empty] | Delta WQ MET |  | 36 | [5 empty] | 978 | 1555 | 1710 | [14 empty] | 36 | 3483 | 5002 |  |  |  |  | – | – |  |  |  | – | 0 | 36
2023-09-20 | -3 | -3 | SR Spawning | 20 | 1048 | 2078.708 |  | 946.7714 | 877 | 878.2857 | 241406 | 396 | 350 | ∅ | ∅ | RF | ∅ | 5083 | 4900 | – | – | 211 | – |  | 0 | 0 | 367 | – | – | 275 | 212 | 140 | 205 | 205 | ∅ | ∅ | ∅ | ∅ | Actuals | ∅ | 207 | 209 | 207 | – | – | 207 | 0 | 0 | 2 |  |  | 207 | 5 | 0 | 0 | 5 |  | 135 | 60 | 135 | 112 | 135 | – | 0 | 0 | – | SJB | 73 | 125 | 0 | 0 |  | MP Connect | -10 | -6.25 | 0 |  | 0 | 118.75 | 118.75 | 0 | 118.75 | 1685 | 1474 | 1574 | 16 | 1500 | – | 1500 | ∅ |  | – | – | 380 |  | 100 | -18.75 | 275 | – | SDP | Actual | ∅ | 105 | 0 | 0 | 0 | 105 | ∅ | 0 | – | 60 | – | – | – |  | – |  | 122 | 117 | – | – | – | 117 | 82.3 | 95.2 | – | – | – | 95.2 | 78.7 |  | 210 | 18 | 230 | 48.1 | 291.6 | 280.1 | 270 | 270 |  | – | – | – |  | 270 | MERCED CONNECT | 400 | 851 | 447 | CONFLUENCE | 0 | 923 | 950 | [5 empty] | Delta WQ MET |  | 36 | [5 empty] | 914 | 1461 | 1620 | [14 empty] | 36 | 3494 | 5392 |  |  |  |  | – | – |  |  |  | – | 0 | 36
2023-09-21 | -3 | -3 | SR Spawning | 21 | 785 | 1557.0475 |  | 828.8 | 841.3333 | 804 | 236768 | 405 | 350 | ∅ | ∅ | RF | ∅ | 5012 | 4827 | – | – | 214 | – |  | 0 | 0 | 381 | – | – | 276 | 210 | 140 | 205 | 205 | ∅ | ∅ | ∅ | ∅ | Actuals | ∅ | 205 | 203 | 205 | – | – | 205 | 0 | 0 | 0 |  |  | 205 | 5 | 0 | 0 | 5 |  | 134 | 60 | 134 | 110 | 134 | – | 0 | 0 | – | SJB | 73 | 124 | 0 | 0 |  | MP Connect | -10 | -6.2 | 0 |  | 0 | 117.8 | 117.8 | 0 | 117.8 | 1728 | 1492 | 1617 | 18 | 1700 | – | 1700 | ∅ |  | – | – | 338.9 |  | 95 | -22.8 | 240 | – | SDP | Actual | ∅ | 98.9 | 0 | 0 | 0 | 98.9 | ∅ | 0 | 0 | 60 | 98.9 | 98 | 98.9 |  | -1.1 |  | 115 | 110 | – | – | – | 110 | 49 | 90.5 | – | – | – | 90.5 | 98.9 |  | 233 | 17.9 | 240 | 52.3 | 276.1 | 283.1 | 270 | 270 |  | – | – | – |  | 270 | MERCED CONNECT | 393 | 843 | 446.5 | CONFLUENCE | 0 | 901 | 942 | [5 empty] | Delta WQ MET |  | 35 | [5 empty] | 907 | 1404 | 1590 | [14 empty] | 35 | 3499 | 6044 |  |  |  |  | – | – |  |  |  | – | 0 | 35
2023-09-22 | -3 | -3 | SR Spawning | 22 | 665 | 1319.0275 |  | 707.4286 | 749.4286 | 759.5714 | 234101 | 405 | 350 | ∅ | ∅ | RF | ∅ | 4646 | 4463 | – | – | 216 | – |  | 0 | 0 | 388 | – | – | 277 | 212 | 140 | 205 | 205 | ∅ | ∅ | ∅ | ∅ | Actuals | ∅ | 207 | 203 | 207 | – | – | 207 | 0 | 0 | 2 |  |  | 207 | 5 | 0 | 0 | 5 |  | 134 | 60 | 134 | 108 | 134 | – | 0 | 0 | – | SJB | 71 | 124 | 0 | 0 |  | MP Connect | -10 | -6.2 | 0 |  | 0 | 117.8 | 117.8 | 0 | 117.8 | 1629 | 1393 | 1520 | 16 | 1525 | – | 1525 | ∅ |  | – | – | 357 |  | 95 | -22.8 | 255 | – | SDP | Actual | ∅ | 102 | 0 | 0 | 0 | 102 | ∅ | 0 | 0 | 60 | 102 | 101 | 102 |  | 7 |  | 115 | 110 | 98.9 | 98 | 98.9 | 11.1 | 46.5 | 83 | – | – | – | 83 | 125 |  | 233 | 16.9 | 252 | 47.8 | 303.2 | 298.3 | 297 | 297 | 460 | – | – | – |  | 297 | MERCED CONNECT | 416 | 884 | 479.5 | CONFLUENCE | 0 | 925 | 984 | [5 empty] | Delta WQ MET |  | 36 | [5 empty] | 948 | 1415 | 1600 | [14 empty] | 36 | 3489 | 5765 |  |  |  |  | – | – |  |  |  | – | 0 | 36
2023-09-23 | -3 | -3 | SR Spawning | 23 | 744 | 1475.724 |  | 670.1143 | 652.381 | 709.2857 | 232067 | 405 | 350 | ∅ | ∅ | RF | ∅ | 4225 | 4040 | – | – | 214 | – |  | 0 | 0 | 392 | – | – | 277 | 216 | 140 | 205 | 205 | ∅ | ∅ | ∅ | ∅ | Actuals | ∅ | 211 | 206 | 211 | – | – | 211 | 0 | 0 | 6 |  |  | 211 | 5 | 0 | 0 | 5 |  | 136 | 60 | 136 | 112 | 136 | – | 0 | 0 | – | SJB | 71 | 126 | 0 | 0 |  | MP Connect | -10 | -6.3 | 0 |  | 0 | 119.7 | 119.7 | 0 | 119.7 | 1565 | 1329 | 1454 | 14 | 1725 | – | 1725 | ∅ |  | – | – | 372 |  | 95 | -24.7 | 270 | – | SDP | Actual | ∅ | 102 | 0 | 0 | 0 | 102 | ∅ | 0 | 0 | 60 | 102 | 102 | – |  | 7 |  | 117 | 109 | 102 | 101 | 102 | 7 | 46.5 | 81.3 | 81.3 | 73 | 81.3 | 0 | 125 |  | 242 | 25 | 262 | 45.2 | 297.7 | 304.8 | 307 | 307 | 460 | – | – | – |  | 307 | MERCED CONNECT | 416 | 896 | 480 | CONFLUENCE | 0 | 965 | 1019 | [5 empty] | Delta WQ MET |  | 36 | [5 empty] | 983 | 1469 | 1660 | [14 empty] | 36 | 3483 | 5948 |  |  |  |  | – | – |  |  |  | – | 0 | 36
2023-09-24 | -3 | -3 | SR Spawning | 24 | 583 | 1156.3805 |  | 642.8286 | 563.7619 | 728.5714 | 230042 | 405 | 350 | ∅ | ∅ | RF | ∅ | 4137 | 3946 | – | – | 208 | – |  | 0 | 0 | 398 | – | – | 280 | 219 | 140 | 205 | 205 | ∅ | ∅ | ∅ | ∅ | Actuals | ∅ | 214 | 211 | 214 | – | – | 214 | 0 | 0 | 9 |  |  | 214 | 5 | 0 | 0 | 5 |  | 140 | 60 | 140 | 113 | 140 | – | 0 | 0 | – | SJB | 71 | 130 | 0 | 0 |  | MP Connect | -10 | -6.5 | 0 |  | 0 | 123.5 | 123.5 | 0 | 123.5 | 1526 | 1290 | 1415 | 13 | 1400 | – | 1400 | ∅ |  | – | – | 384 |  | 95 | -28.5 | 285 | – | SDP | Actual | ∅ | 99 | 0 | 0 | 0 | 99 | ∅ | 0 | 0 | 60 | 99 | 99 | – |  | 4 |  | 114 | 110 | 102 | 102 | – | 8 | 52.7 | 81.6 | 81.6 | 73 | 81.6 | 0 | 134 |  | 236 | 25 | 265 | 49.2 | 312.2 | 308.7 | 312 | 312 | 460 | – | – | – |  | 312 | MERCED CONNECT | 421 | 890 | 471.5 | CONFLUENCE | 0 | 991 | 1078 | [5 empty] | Delta WQ MET |  | 37 | [5 empty] | 1041 | 1593 | 1770 | [14 empty] | 37 | 3472 | 5931 |  |  |  |  | – | – |  |  |  | – | 0 | 37
2023-09-25 | -3 | -3 | SR Spawning | 25 | 605 | 1200.0175 |  | 512 | 685.2381 | 688.1429 | 228486 | 391 | 350 | ∅ | ∅ | RF | ∅ | 4359 | 4170 | – | – | 209 | – |  | 0 | 0 | 389 | – | – | 283 | 221 | 140 | 205 | 205 | ∅ | ∅ | ∅ | ∅ | Actuals | ∅ | 216 | 209 | 216 | – | – | 216 | 0 | 0 | 11 |  |  | 216 | 5 | 0 | 0 | 5 |  | 140 | 60 | 140 | 115 | 140 | – | 0 | 0 | – | SJB | 74 | 130 | 0 | 0 |  | MP Connect | -10 | -6.5 | 0 |  | 0 | 123.5 | 123.5 | 0 | 123.5 | 1670 | 1329 | 1567 | 3 | 1525 | – | 1525 | ∅ |  | – | – | 381.5 |  | 100 | -23.5 | 285 | – | SDP | Actual | ∅ | 96.5 | 0 | 0 | 0 | 96.5 | ∅ | 0 | 0 | 60 | 96.5 | 96 | 96.5 |  | 1.5 |  | 111 | 107 | 99 | 99 | – | 8 | 46 | 83 | 83 | 75 | – | 0 | 144 |  | 244 | 27 | 260 | 49.1 | 310.2 | 311.7 | 326 | 326 | 460 | 81.3 | 73 | 81.3 |  | 244.7 | MERCED CONNECT | 447 | 904 | 470 | CONFLUENCE | 0 | 1010 | 1093 | [5 empty] | Delta WQ MET |  | 37 | [5 empty] | 1056 | 1651 | 1760 | [14 empty] | 37 | 3473 | 5931 |  |  |  |  | – | – |  |  |  | – | 0 | 37
2023-09-26 | -3 | -3 | SR Spawning | 26 | 535 | 1061.1725 |  | 779.8857 | 730.2857 | 657.7143 | 226753 | 385 | 350 | ∅ | ∅ | RF | ∅ | 4371 | 4180 | – | – | 211 | – |  | 0 | 0 | 366 | – | – | 280 | 219 | 140 | 205 | 205 | ∅ | ∅ | ∅ | ∅ | Actuals | ∅ | 214 | 209 | 214 | – | – | 214 | 0 | 0 | 9 |  |  | 214 | 5 | 0 | 0 | 5 |  | 141 | 60 | 141 | 141 | 141 | – | 0 | 0 | – | SJB | 75 | 131 | 0 | 0 |  | MP Connect | -10 | -6.55 | 0 |  | 0 | 124.45 | 124.45 | 0 | 124.45 | 1866 | 1500 | 1732 | 12 | 1575 | – | 1575 | ∅ |  | – | – | 401 |  | 125 | 0.55 | 300 | – | SDP | Actual | ∅ | 101 | 0 | 0 | 0 | 101 | ∅ | 0 | 0 | 60 | 101 | 101 | 101 |  | 1 |  | 115 | 108 | 96.5 | 96 | 96.5 | 11.5 | 47.1 | 79.8 | 79.8 | 71 | – | 0 | 94.8 |  | 245 | 30.6 | 264 | 46.9 | 320.1 | 311.1 | 310 | 310 | 460 | 81.6 | 73 | 81.6 |  | 228.4 | MERCED CONNECT | 399 | 862 | 439 | CONFLUENCE | 0 | 961 | 1047 | [5 empty] | Delta WQ MET |  | 37 | [5 empty] | 1010 | 1597 | 1700 | [14 empty] | 37 | 3462 | 6687 |  |  |  |  | – | – |  |  |  | – | 0 | 37
2023-09-27 | -3 | -3 | SR Spawning | 27 | 1183 | 2346.4805 |  | 839.5429 | 728.1905 | 638.2857 | 222473 | 385 | 350 | ∅ | ∅ | RF | ∅ | 4315 | 4118 | – | – | 216 | – |  | 0 | 0 | 373 | – | – | 274 | 213 | 140 | 205 | 205 | ∅ | ∅ | ∅ | ∅ | Actuals | ∅ | 208 | 203 | 208 | – | – | 208 | 0 | 0 | 3 |  |  | 208 | 5 | 0 | 0 | 5 |  | 136 | 60 | 136 | 138 | 136 | – | 0 | 0 | – | SJB | 78 | 126 | 0 | 0 |  | MP Connect | -10 | -6.3 | 0 |  | 0 | 119.7 | 119.7 | 0 | 119.7 | 1779 | 1393 | 1645 | 12 | 1575 | – | 1575 | ∅ |  | – | – | 414 |  | 125 | 5.3 | 300 | – | SDP | Actual | ∅ | 114 | 0 | 0 | 0 | 114 | ∅ | 0 | 0 | 60 | 114 | 114 | 114 |  | -11 |  | 124 | 111 | 101 | 101 | 101 | 10 | 63 | 79.7 | 79.7 | 71 | 79.7 | 0 | 83.9 |  | 229 | 31.9 | 259 | 47.8 | 322.5 | 308.4 | 283 | 283 | 460 | 83 | 75 | – |  | 200 | MERCED CONNECT | 336 | 793 | 425.5 | CONFLUENCE | 0 | 894 | 1014 | [5 empty] | Delta WQ MET |  | 37 | [5 empty] | 977 | 1534 | 1640 | [14 empty] | 37 | 3458 | 6691 |  |  |  |  | – | – |  |  |  | – | 0 | 37
2023-09-28 | -3 | -3 | SR Spawning | 28 | 502 | 995.717 |  | 706.4286 | 656.619 | 680.2857 | 217416 | 387 | 350 | ∅ | ∅ | RF | ∅ | 4206 | 4024 | – | – | 218 | – |  | 0 | 0 | 380 | – | – | 275 | 214 | 140 | 205 | 205 | ∅ | ∅ | ∅ | ∅ | Actuals | ∅ | 209 | 201 | 209 | – | – | 209 | 0 | 0 | 4 |  |  | 209 | 5 | 0 | 0 | 5 |  | 133 | 60 | 133 | 133 | 133 | – | 0 | 0 | – | SJB | 75 | 123 | 0 | 0 |  | MP Connect | -10 | -6.15 | 0 |  | 0 | 116.85 | 116.85 | 0 | 116.85 | – | – | – | 12 | 1750 | – | 1750 | ∅ |  | – | – | 414 |  | 120 | 3.15 | 300 | – | SDP | Actual | ∅ | 114 | 0 | 0 | 0 | 114 | ∅ | 0 | 0 | 60 | 114 | 114 | 114 |  | -11 |  | 129 | 116 | 114 | 112 | 114 | 2 | 87.6 | 82.3 | 82.3 | 74 | 82.3 | 0 | 54.6 |  | 221 | 24.4 | 244 | 48.6 | 308.7 | 299.3 | 266 | 266 | 460 | 79.8 | 71 | – |  | 186.2 | MERCED CONNECT | 319 | 747 | 419.5 | CONFLUENCE | 0 | 831 | 917 | [5 empty] | Delta WQ MET |  | 37 | [5 empty] | 880 | 1531 | 1630 | [14 empty] | 37 | 3454 | 7223 |  |  |  |  | – | – |  |  |  | – | 0 | 37
2023-09-29 | -3 | -3 | SR Spawning | 29 | 452 | 896.542 |  | 423.5429 | 618.5714 | 732.7143 | 213712 | 385 | 350 | ∅ | ∅ | RF | ∅ | 4784 | 4610 | – | – | 220 | – |  | 0 | 0 | 379 | – | – | 275 | 216 | 140 | 205 | 205 | ∅ | ∅ | ∅ | ∅ | Actuals | ∅ | 211 | 201 | 211 | – | – | 211 | 0 | 0 | 6 |  |  | 211 | 5 | 0 | 0 | 5 |  | 133 | 60 | 133 | 134 | 133 | – | 0 | 0 | – | SJB | 76 | 123 | 0 | 0 |  | MP Connect | -10 | -6.15 | 0 |  | 0 | 116.85 | 116.85 | 0 | 116.85 | – | – | – | 0 | 1750 | – | 1750 | ∅ |  | – | – | 412 |  | 120 | 3.15 | 300 | – | SDP | Actual | ∅ | 112 | 0 | 0 | 0 | 112 | ∅ | 0 | 0 | 60 | 112 | 112 | 112 |  | -8 |  | 127 | 113 | 113 | 111 | 113 | 0 | 88.3 | 88 | 88 | 81 | 88 | 0 | 50.3 |  | 207 | 33.1 | 230 | 53.1 | 294 | 285.6 | 251 | 251 | 460 | 79.7 | 71 | 79.7 |  | 171.3 | MERCED CONNECT | 310 | 720 | 405.5 | CONFLUENCE | 0 | 810 | 905 | 74.7 |  |  |  | 830.3 | Delta WQ MET | 66.4 | 37 |  | 37.7 |  |  | 29.4 | 868 | 1472 | 1560 | [14 empty] | 37 | 3467 | 7334 |  |  |  |  | – | – |  |  |  | – | 0 | 37
2023-09-30 | -3 | -3 | SR Spawning | 30 | 608 | 1205.968 |  | 624.6286 | 603.7143 | 771.1429 | 211525 | 385 | 350 | ∅ | ∅ | RF | ∅ | 3455 | 3286 | – | – | 218 | – |  | 0 | 0 | 387 | – | – | 276 | 221 | 140 | 205 | 205 | ∅ | ∅ | ∅ | ∅ | Actuals | ∅ | 216 | 206 | 216 | – | – | 216 | 0 | 0 | 11 |  |  | 216 | 5 | 0 | 0 | 5 |  | 138 | 60 | 138 | 134 | 138 | – | 0 | 0 | – | SJB | 73 | 128 | 0 | 0 |  | MP Connect | -10 | -6.4 | 0 |  | 0 | 121.6 | 121.6 | 0 | 121.6 | – | – | – | 0 | 1750 | – | 1750 | ∅ |  | – | – | 430 |  | 120 | -1.6 | 315 | – | SDP | Actual | ∅ | 115 | 0 | 0 | 0 | 115 | ∅ | 0 | 0 | 60 | 115 | 116 | 115 |  | -5 |  | 130 | 112 | 112 | 111 | 112 | 0 | 76.6 | 83.5 | 83.5 | 75 | 83.5 | 0 | 51.5 |  | 206 | 41 | 226 | 54.4 | 293.2 | 281.1 | 258 | 258 | 460 | 82.3 | 74 | 82.3 |  | 175.7 | MERCED CONNECT | 328 | 733 | 414 | CONFLUENCE | 0 | 812 | 907 | 71.82 |  |  |  | 835.18 | Delta WQ MET | 63.84 | 37 |  | 34.82 |  |  | 26.84 | 870 | 1472 | 1590 | [14 empty] | 37 | 3466 | 7104 |  |  |  |  | – | – |  |  |  | – | 0 | 37
2023-10-01 | -2 | -2a | SR Incubation | 1 | 877 | 1739.5295 | 1.7395 | 860.0286 | 796.4286 | 720.5714 | 209524 | 385 | 350 | ∅ | ∅ | RF | ∅ | 3586 | 3417 | – | – | 210 | – |  | 0 | 0 | 392 | – | – | 277 | 223 | 190 | 210 | 210 | ∅ | ∅ | ∅ | ∅ | Actuals | ∅ | 218 | 206 | 218 | – | – | 218 | 0 | 0 | 8 |  |  | 218 | 5 | 0 | 0 | 5 |  | 140 | 60 | 140 | 141 | 140 | – | 0 | 0 | – | SJB | 76 | 130 | 0 | 0 |  | MP Connect | -10 | -6.5 | 0 |  | 0 | 123.5 | 123.5 | 0 | 123.5 | 1895 | 1432 | 1772 | 0 | 1700 | – | 1700 | ∅ |  | – | – | 434 |  | 125 | 1.5 | 315 | – | SDP | Actual | ∅ | 119 | 0 | 0 | 0 | 119 | ∅ | 0 | 0 | 60 | 119 | 118 | 119 |  | -1 |  | 135 | 114 | 114 | 115 | 114 | 0 | 87 | 88 | 88 | 80 | 88 | 0 | 104 |  | 219 | 40.4 | 230 | 59.9 | 301.4 | 282.4 | 278 | 278 | 460 | 88 | 81 | 88 |  | 190 | MERCED CONNECT | 351 | 759 | 419.5 | CONFLUENCE | 0 | 845 | 960 | 71.73 |  |  |  | 888.27 | Delta WQ MET | 63.76 | 36.5 |  | 35.23 |  |  | 27.26 | 923.5 | 1580 | 1680 | 37.7 |  |  |  | 1642.3 | 29.4 | 0 | 0 | 0 | 37.7 |  |  |  | 29.4 | 36.5 | 3455 | 6691 | – |  |  | – | – | – |  |  |  | – | 0 | 36.5
2023-10-02 | -2 | -2a | SR Incubation | 2 | 972 | 1927.962 | 3.6675 | 925.2857 | 900.7143 | 747.5714 | 205276 | 385 | 350 | ∅ | ∅ | RF | ∅ | 4004 | 3839 | – | – | 209 | – |  | 0 | 0 | 378 | – | – | 278 | 225 | 190 | 210 | 210 | ∅ | ∅ | ∅ | ∅ | Actuals | ∅ | 220 | 206 | 220 | – | – | 220 | 0 | 0 | 10 |  |  | 220 | 5 | 0 | 0 | 5 |  | 141 | 110 | 141 | 140 | 141 | – | 0 | 0 | – | SJB | 77 | 131 | 0 | 0 |  | MP Connect | -10 | -6.55 | 0 |  | 0 | 124.45 | 124.45 | 0 | 124.45 | 2059 | 1596 | 1936 | 0 | 1600 | – | 1600 | ∅ |  | – | – | 405 |  | 125 | 0.55 | 290 | – | SDP | Actual | ∅ | 115 | 0 | 0 | 0 | 115 | ∅ | 0 | 0 | 60 | 115 | 116 | 115 |  | -10 |  | 134 | 115 | 115 | 116 | 115 | 0 | 102 | 93 | 93 | 87 | 93 | 0 | 130 |  | 272 | 42.8 | 257 | 68.9 | 319.3 | 303.4 | 320 | 320 | 460 | 83.5 | 75 | 83.5 |  | 236.5 | MERCED CONNECT | 379 | 830 | 465 | CONFLUENCE | 0 | 906 | 1026 | 74.07 |  |  |  | 951.93 | Delta WQ MET | 65.84 | 36.5 |  | 37.57 |  |  | 29.34 | 989.5 | 1637 | 1710 | 34.82 |  |  |  | 1675.18 | 26.84 | 0 |  | 0 | 34.82 |  |  |  | 26.84 | 36.5 | 3457 | 6420 | 37.7 |  |  | 29.4 | 0 | 0 | 37.7 |  |  | 0 |  | 36.5 | 37.7
2023-10-03 | -2 | -2a | SR Incubation | 3 | 804 | 1594.734 | 5.2622 | 873.6 | 828 | 864 | 201983 | 385 | 350 | ∅ | ∅ | RF | ∅ | 4180 | 4013 | – | – | 208 | – |  | 0 | 0 | 371 | – | – | 275 | 223 | 190 | 210 | 210 | ∅ | ∅ | ∅ | ∅ | Actuals | ∅ | 218 | 206 | 218 | – | – | 218 | 0 | 0 | 8 |  |  | 218 | 5 | 0 | 0 | 5 |  | 142 | 110 | 142 | 141 | 142 | – | 0 | 0 | – | SJB | 78 | 132 | 0 | 0 |  | MP Connect | -10 | -6.6 | 0 |  | 0 | 125.4 | 125.4 | 0 | 125.4 | 2022 | 1559 | 1898 | 0 | 1800 | – | 1800 | ∅ |  | – | – | 377 |  | 125 | -0.4 | 270 | – | SDP | Actual | ∅ | 107 | 0 | 0 | 0 | 107 | ∅ | 0 | 0 | 110 | 107 | 107 | 107 |  | -18 |  | 130 | 114 | 114 | 115 | 114 | 0 | 106 | 92 | 92 | 86 | 92 | 0 | 140 |  | 293 | 42.5 | 288 | 58.2 | 383.7 | 341.4 | 340 | 340 | 460 | 88 | 80 | 88 |  | 252 | MERCED CONNECT | 334 | 839 | 482.5 | CONFLUENCE | 0 | 882 | 957 | 79.2 |  |  |  | 877.8 | Delta WQ MET | 70.4 | 36.5 |  | 42.7 |  |  | 33.9 | 920.5 | 1604 | 1640 | 35.23 |  |  |  | 1604.77 | 27.26 | 0 |  | 0 | 35.23 |  |  |  | 27.26 | 36.5 | 3460 | 5949 | 34.82 |  |  | 26.84 | 0 | 0 | 34.82 |  |  | 0 |  | 36.5 | 34.82
2023-10-04 | -2 | -2a | SR Incubation | 4 | 829 | 1644.3215 | 6.9065 | 723.3143 | 927.0476 | 796.2857 | 197133 | 385 | 350 | ∅ | ∅ | RF | ∅ | 4192 | 4017 | – | – | 206 | – |  | 0 | 0 | 373 | – | – | 269 | 215 | 190 | 210 | 210 | ∅ | ∅ | ∅ | ∅ | Actuals | ∅ | 210 | 211 | 210 | – | – | 210 | 0 | 0 | 0 |  |  | 210 | 5 | 0 | 0 | 5 |  | 138 | 110 | 138 | 140 | 138 | – | 0 | 0 | – | SJB | 80 | 128 | 0 | 0 |  | MP Connect | -10 | -6.4 | 0 |  | 0 | 121.6 | 121.6 | 0 | 121.6 | 1907 | 1444 | 1784 | 0 | 1750 | – | 1750 | ∅ |  | – | – | 398 |  | 125 | 3.4 | 270 | – | SDP | Actual | ∅ | 128 | 0 | 0 | 0 | 128 | ∅ | 0 | 0 | 110 | 128 | 128 | 128 |  | 3 |  | 134 | 112 | 107 | 107 | 107 | 5 | 96 | 87 | 87 | 79 | 87 | 0 | 105 |  | 298 | 40.5 | 290 | 52.2 | 393.7 | 347.2 | 340 | 340 | 460 | 93 | 87 | 93 |  | 247 | MERCED CONNECT | 317 | 818 | 492.5 | CONFLUENCE | 0 | 871 | 918 | 75.15 |  |  |  | 842.85 | Delta WQ MET | 66.8 | 36.5 |  | 38.65 |  |  | 30.3 | 881.5 | 1398 | 1470 | 37.57 |  |  |  | 1432.43 | 29.34 | 0 |  | 0 | 37.57 |  |  |  | 29.34 | 36.5 | 3334 | 5014 | 35.23 |  |  | 27.26 | 0 | 0 | 35.23 |  |  | 0 |  | 36.5 | 35.23
2023-10-05 | -2 | -2a | SR Incubation | 5 | 691 | 1370.5985 | 8.2771 | 973.8571 | 766.9048 | 826.5714 | 193810 | 385 | 350 | ∅ | ∅ | RF | ∅ | 4021 | 3845 | – | – | 211 | – |  | 0 | 0 | 362 | – | – | 272 | 214 | 190 | 210 | 210 | ∅ | ∅ | ∅ | ∅ | Actuals | ∅ | 209 | 209 | 209 | – | – | 209 | 0 | 0 | -1 |  |  | 209 | 5 | 0 | 0 | 5 |  | 133 | 110 | 133 | 131 | 133 | – | 0 | 0 | – | SJB | 77 | 123 | 0 | 0 |  | MP Connect | -10 | -6.15 | 0 |  | 0 | 116.85 | 116.85 | 0 | 116.85 | 1851 | 1393 | 1736 | 0 | 1800 | – | 1800 | ∅ |  | – | – | 432 |  | 120 | 3.15 | 300 | – | SDP | Actual | ∅ | 132 | 0 | 0 | 0 | 132 | ∅ | 0 | 0 | 110 | 132 | 133 | 132 |  | 7 |  | 143 | 115 | 115 | 118 | 115 | 0 | 110 | 86 | 86 | 78 | 86 | 0 | 79.9 |  | 254 | 49.9 | 274 | 55.3 | 390.7 | 334.2 | 330 | 330 | 460 | 92 | 86 | 92 |  | 238 | MERCED CONNECT | 293 | 795 | 490 | CONFLUENCE | 0 | 858 | 874 | 79.2 |  |  |  | 794.8 | Delta WQ MET | 70.4 | 36 |  | 43.2 |  |  | 34.4 | 838 | 1440 | 1560 | 42.7 |  |  |  | 1517.3 | 33.9 | 0 |  | 0 | 42.7 |  |  |  | 33.9 | 36 | 3196 | 5195 | 37.57 |  |  | 29.34 | 0 | 0 | 37.57 |  |  | 0 |  | 36 | 37.57
2023-10-06 | -2 | -2a | SR Incubation | 6 | 1267 | 2513.0945 | 10.7902 | 733.8571 | 837 | 715.4286 | 189108 | 384 | 350 | ∅ | ∅ | RF | ∅ | 3768 | 3591 | – | – | 213 | – |  | 0 | 0 | 340 | – | – | 270 | 213 | 190 | 210 | 210 | ∅ | ∅ | ∅ | ∅ | Actuals | ∅ | 208 | 209 | 208 | – | – | 208 | 0 | 0 | -2 |  |  | 208 | 5 | 0 | 0 | 5 |  | 133 | 110 | 133 | 131 | 133 | – | 0 | 0 | – | SJB | 76 | 123 | 0 | 0 |  | MP Connect | -10 | -6.15 | 0 |  | 0 | 116.85 | 116.85 | 0 | 116.85 | 1800 | 1347 | 1685 | 0 | 1800 | – | 1800 | ∅ |  | – | – | 418 |  | 115 | -1.85 | 300 | – | SDP | Actual | ∅ | 118 | 0 | 0 | 0 | 118 | ∅ | 0 | 0 | 110 | 118 | 119 | 118 |  | -2 |  | 137 | 115 | 115 | 118 | 115 | 0 | 122 | 93 | 93 | 87 | 93 | 0 | 59.7 |  | 240 | 51.5 | 252 | 61.1 | 359.2 | 318.3 | 91 | 91 | 460 | 87 | 79 | 87 |  | 4 | MERCED CONNECT | 292 | 750 | 457.5 | CONFLUENCE | 0 | 828 | 865 | 83.7 |  |  |  | 781.3 | Delta WQ MET | 74.4 | 35 |  | 48.7 |  |  | 39.4 | 830 | 1725 | 2030 | 38.65 |  |  |  | 1991.35 | 30.3 | 0 |  | 0 | 38.65 |  |  |  | 30.3 | 35 | 4000 | 3052 | 42.7 |  |  | 33.9 | 0 | 0 | 42.7 |  |  | 0 |  | 35 | 42.7
2023-10-07 | -2 | -2a | SR Incubation | 7 | 134 | 265.789 | 11.056 | 797 | 682.7143 | 724.4286 | 184537 | 385 | 350 | ∅ | ∅ | RF | ∅ | 3207 | 3028 | – | – | 213 | – |  | 0 | 0 | 364 | – | – | 268 | 211 | 190 | 210 | 210 | ∅ | ∅ | ∅ | ∅ | Actuals | ∅ | 206 | 209 | 206 | – | – | 206 | 0 | 0 | -4 |  |  | 206 | 5 | 0 | 0 | 5 |  | 132 | 110 | 132 | 131 | 132 | – | 0 | 0 | – | SJB | 76 | 122 | 0 | 0 |  | MP Connect | -10 | -6.1 | 0 |  | 0 | 115.9 | 115.9 | 0 | 115.9 | 1816 | 1363 | 1701 | 0 | 1800 | – | 1800 | ∅ |  | – | – | 425 |  | 115 | -0.9 | 315 | – | SDP | Actual | ∅ | 110 | 0 | 0 | 0 | 110 | ∅ | 0 | 0 | 110 | 110 | 110 | 110 |  | -5 |  | 126 | 108 | 108 | 107 | 108 | 0 | 97 | 91 | 91 | 84 | 91 | 0 | 51 |  | 225 | 51.1 | 240 | 67.5 | 352.6 | 307.1 | 137 | 137 | 510 | 86 | 78 | 86 |  | 51 | MERCED CONNECT | 518 | 911 | 506 | CONFLUENCE | 0 | 884 | 886 | 82.8 |  |  |  | 803.2 | Delta WQ MET | 73.6 | 35 |  | 47.8 |  |  | 38.6 | 851 | 2324 | 2890 | 43.2 |  |  |  | 2846.8 | 34.4 | 0 |  | 0 | 43.2 |  |  |  | 34.4 | 35 | 4288 | 2381 | 38.65 |  |  | 30.3 | 0 | 0 | 38.65 |  |  | 0 |  | 35 | 38.65
2023-10-08 | -2 | -2a | SR Incubation | 8 | 1089 | 2160.0315 | 13.2161 | 458.4857 | 666.5238 | 649.8571 | 181595 | 385 | 350 | ∅ | ∅ | RF | ∅ | 3346 | 3172 | – | – | 208 | – |  | 0 | 0 | 366 | – | – | 277 | 216 | 190 | 210 | 210 | ∅ | ∅ | ∅ | ∅ | Actuals | ∅ | 211 | 209 | 211 | – | – | 211 | 0 | 0 | 1 |  |  | 211 | 5 | 0 | 0 | 5 |  | 133 | 110 | 133 | 128 | 133 | – | 0 | 0 | – | SJB | 73 | 123 | 0 | 0 |  | MP Connect | -10 | -6.15 | 0 |  | 0 | 116.85 | 116.85 | 0 | 116.85 | 1735 | 1282 | 1623 | 0 | 1500 | – | 1500 | ∅ |  | – | – | 446 |  | 115 | -1.85 | 325 | – | SDP | Actual | ∅ | 121 | 0 | 0 | 0 | 121 | ∅ | 0 | 0 | 110 | 121 | 120 | 121 |  | 6 |  | 128 | 106 | 106 | 105 | 106 | 0 | 81 | 82 | 82 | 73 | 82 | 0 | 63.7 |  | 216 | 46.2 | 227 | 81.2 | 343.6 | 301 | 212 | 212 | 510 | 93 | 87 | 93 |  | 119 | MERCED CONNECT | 647 | 1100 | 517.5 | CONFLUENCE | 0 | 1130 | 1140 | 78.3 |  |  |  | 1061.7 | Delta WQ MET | 69.6 | 35 |  | 43.3 |  |  | 34.6 | 1105 | 2482 | 3190 | 48.7 |  |  |  | 3141.3 | 39.4 | 0 |  | 0 | 48.7 |  |  |  | 39.4 | 35 | 4284 | 2381 | 43.2 |  |  | 34.4 | 0 | 0 | 43.2 |  |  | 0 |  | 35 | 43.2
2023-10-09 | -2 | -2a | SR Incubation | 9 | 194 | 384.799 | 13.6009 | 727.0571 | 525.8571 | 611.1429 | 179229 | 385 | 350 | ∅ | ∅ | RF | ∅ | 3630 | 3459 | – | – | 208 | – |  | 0 | 0 | 358 | – | – | 279 | 218 | 190 | 210 | 210 | ∅ | ∅ | ∅ | ∅ | Actuals | ∅ | 213 | 214 | 213 | – | – | 213 | 0 | 0 | 3 |  |  | 213 | 5 | 0 | 0 | 5 |  | 138 | 110 | 138 | 134 | 138 | – | 0 | 0 | – | SJB | 73 | 128 | 0 | 0 |  | MP Connect | -10 | -6.4 | 0 |  | 0 | 121.6 | 121.6 | 0 | 121.6 | 1801 | 1358 | 1683 | 0 | 1700 | – | 1700 | ∅ |  | – | – | 454 |  | 115 | -6.6 | 325 | – | SDP | Actual | ∅ | 129 | 0 | 0 | 0 | 129 | ∅ | 0 | 0 | 110 | 129 | 127 | 129 |  | 14 |  | 135 | 113 | 113 | 113 | 113 | 0 | 98 | 83 | 83 | 79 | 83 | 0 | 97.2 |  | 216 | 42.8 | 224 | 93.3 | 343.4 | 306.7 | 149 | 149 | 510 | 91 | 84 | 91 |  | 58 | MERCED CONNECT | 442 | 954 | 409.5 | CONFLUENCE | 0 | 1080 | 1170 | 77.4 |  |  |  | 1092.6 | Delta WQ MET | 68.8 | 37 |  | 40.4 |  |  | 31.8 | 1133 | 2354 | 3070 | 47.8 |  |  |  | 3022.2 | 38.6 | 0 |  | 0 | 47.8 |  |  |  | 38.6 | 37 | 4323 | 1922 | 48.7 |  |  | 39.4 | 0 | 0 | 48.7 |  |  | 0 |  | 37 | 48.7
2023-10-10 | -2 | -2a | SR Incubation | 10 | 867 | 1719.6945 | 15.3206 | 463.5429 | 568.8571 | 529.2857 | 176235 | 385 | 350 | ∅ | ∅ | RF | ∅ | 3655 | 3483 | – | – | 205 | – |  | 0 | 0 | 348 | – | – | 276 | 218 | 190 | 210 | 210 | ∅ | ∅ | ∅ | ∅ | Actuals | ∅ | 213 | 214 | 213 | – | – | 213 | 0 | 0 | 3 |  |  | 213 | 5 | 0 | 0 | 5 |  | 139 | 110 | 139 | 136 | 139 | – | 0 | 0 | – | SJB | 74 | 129 | 0 | 0 |  | MP Connect | -10 | -6.45 | 0 |  | 0 | 122.55 | 122.55 | 0 | 122.55 | 1859 | 1411 | 1739 | 0 | 2000 | – | 2000 | ∅ |  | – | – | 452 |  | 120 | -2.55 | 335 | – | SDP | Actual | ∅ | 117 | 0 | 0 | 0 | 117 | ∅ | 0 | 0 | 110 | 117 | 115 | 117 |  | 2 |  | 131 | 117 | 117 | 122 | 117 | 0 | 120 | 95 | 95 | 96 | 95 | 0 | 97 |  | 234 | 44.8 | 238 | 85.2 | 352.1 | 324.3 | 125 | 125 | 510 | 82 | 73 | 82 |  | 43 | MERCED CONNECT | 354 | 878 | 480 | CONFLUENCE | 0 | 945 | 1004 | 83.7 |  |  |  | 920.3 | Delta WQ MET | 74.4 | 37 |  | 46.7 |  |  | 37.4 | 967 | 1823 | 2480 | 43.3 |  |  |  | 2436.7 | 34.6 | 0 |  | 0 | 43.3 |  |  |  | 34.6 | 37 | 3462 | 275 | 47.8 |  |  | 38.6 | 0 | 0 | 47.8 |  |  | 0 |  | 37 | 47.8
2023-10-11 | -2 | -2a | SR Incubation | 11 | 307 | 608.9345 | 15.9295 | 514.2571 | 444.4286 | 583.2857 | 172836 | 385 | 350 | ∅ | ∅ | RF | ∅ | 3617 | 3440 | – | – | 205 | – |  | 0 | 0 | 337 | – | – | 272 | 213 | 190 | 210 | 210 | ∅ | ∅ | ∅ | ∅ | Actuals | ∅ | 208 | 209 | 208 | – | – | 208 | 0 | 0 | -2 |  |  | 208 | 5 | 0 | 0 | 5 |  | 132 | 110 | 132 | 131 | 132 | – | 0 | 0 | – | SJB | 81 | 122 | 0 | 0 |  | MP Connect | -10 | -6.1 | 0 |  | 0 | 115.9 | 115.9 | 0 | 115.9 | 1864 | 1421 | 1749 | 0 | 1550 | – | 1550 | ∅ |  | – | – | 477 |  | 115 | -0.9 | 345 | – | SDP | Actual | ∅ | 132 | 0 | 0 | 0 | 132 | ∅ | 0 | 0 | 110 | 132 | 128 | 132 |  | 12 |  | 133 | 118 | 117 | 115 | 117 | 1 | 119 | 96 | 96 | 97 | 96 | 0 | 84.7 |  | 241 | 45.3 | 246 | 90.8 | 364 | 327.2 | 122 | 122 | 510 | 83 | 79 | 83 |  | 39 | MERCED CONNECT | 355 | 871 | 516.5 | CONFLUENCE | 0 | 908 | 949 | 81.9 |  |  |  | 867.1 | Delta WQ MET | 72.8 | 36 |  | 45.9 |  |  | 36.8 | 913 | 1466 | 2000 | 40.4 |  |  |  | 1959.6 | 31.8 | 0 |  | 0 | 40.4 |  |  |  | 31.8 | 36 | 3485 | 321 | 43.3 |  |  | 34.6 | 0 | 0 | 43.3 |  |  | 0 |  | 36 | 43.3
2023-10-12 | -2 | -2a | SR Incubation | 12 | 420 | 833.07 | 16.7626 | 429 | 565.7619 | 485.8571 | 170644 | 384 | 350 | ∅ | ∅ | RF | ∅ | 3478 | 3301 | – | – | 211 | – |  | 0 | 0 | 346 | – | – | 270 | 213 | 190 | 210 | 210 | ∅ | ∅ | ∅ | ∅ | Actuals | ∅ | 208 | 206 | 208 | – | – | 208 | 0 | 0 | -2 |  |  | 208 | 5 | 0 | 0 | 5 |  | 132 | 110 | 132 | 128 | 132 | – | 0 | 0 | – | SJB | 76 | 122 | 0 | 0 |  | MP Connect | -10 | -6.1 | 0 |  | 0 | 115.9 | 115.9 | 0 | 115.9 | 1718 | 1275 | 1608 | 0 | 1550 | – | 1550 | ∅ |  | – | – | 490 |  | 115 | -0.9 | 365 | – | SDP | Actual | ∅ | 125 | 0 | 0 | 0 | 125 | ∅ | 0 | 0 | 110 | 125 | 121 | 125 |  | 10 |  | 137 | 121 | 121 | 128 | 121 | 0 | 129 | 100 | 100 | 103 | 100 | 0 | 76.9 |  | 233 | 48.1 | 244 | 105 | 377.1 | 335.8 | 209 | 209 | 510 | 95 | 96 | 95 |  | 114 | MERCED CONNECT | 767 | 1110 | 549 | CONFLUENCE | 0 | 1000 | 1032 | 73.8 |  |  |  | 958.2 | Delta WQ MET | 65.6 | 35 |  | 38.8 |  |  | 30.6 | 997 | 1361 | 1480 | 46.7 |  |  |  | 1433.3 | 37.4 | 0 |  | 0 | 46.7 |  |  |  | 37.4 | 35 | 2651 | 725 | 40.4 |  |  | 31.8 | 0 | 0 | 40.4 |  |  | 0 |  | 35 | 40.4
2023-10-13 | -2 | -2a | SR Incubation | 13 | 694 | 1376.549 | 18.1391 | 595.4286 | 465.0476 | 536.1429 | 168669 | 384 | 350 | ∅ | ∅ | RF | ∅ | 3096 | 2916 | – | – | 212 | – |  | 0 | 0 | 355 | – | – | 269 | 210 | 190 | 210 | 210 | ∅ | ∅ | ∅ | ∅ | Actuals | ∅ | 205 | 203 | 205 | – | – | 205 | 0 | 0 | -5 |  |  | 205 | 5 | 0 | 0 | 5 |  | 132 | 110 | 132 | 126 | 132 | – | 0 | 0 | – | SJB | 76 | 122 | 0 | 0 |  | MP Connect | -10 | -6.1 | 0 |  | 0 | 115.9 | 115.9 | 0 | 115.9 | 1612 | 1174 | 1502 | 0 | 1450 | – | 1450 | ∅ |  | – | – | 491 |  | 110 | -5.9 | 365 | – | SDP | Actual | ∅ | 126 | 0 | 0 | 0 | 126 | ∅ | 0 | 0 | 110 | 126 | 122 | 126 |  | 11 |  | 135 | 120 | 120 | 121 | 120 | 0 | 124 | 102 | 102 | 105 | 102 | 0 | 52.6 |  | 225 | 47.2 | 239 | 112 | 386.1 | 346.5 | 646 | 646 | 510 | 96 | 97 | 96 |  | 550 | MERCED CONNECT | 1612 | 1870 | 680.5 | CONFLUENCE | 0 | 1580 | 1437 | 74.7 |  |  |  | 1362.3 | Delta WQ MET | 66.4 | 34 |  | 40.7 |  |  | 32.4 | 1403 | 1733 | 1860 | 45.9 |  |  |  | 1814.1 | 36.8 | 0 |  | 0 | 45.9 |  |  |  | 36.8 | 34 | 2645 | 725 | 46.7 |  |  | 37.4 | 0 | 0 | 46.7 |  |  | 0 |  | 34 | 46.7
2023-10-14 | -2 | -2a | SR Incubation | 14 | 512 | 1015.552 | 19.1547 | 543.3714 | 541.5238 | 491 | 166681 | 384 | 350 | ∅ | ∅ | RF | ∅ | 2840 | 2660 | – | – | 210 | – |  | 0 | 0 | 362 | – | – | 273 | 210 | 190 | 210 | 210 | ∅ | ∅ | ∅ | ∅ | Actuals | ∅ | 205 | 203 | 205 | – | – | 205 | 0 | 0 | -5 |  |  | 205 | 5 | 0 | 0 | 5 |  | 130 | 110 | 130 | 124 | 130 | – | 0 | 0 | – | SJB | 75 | 120 | 0 | 0 |  | MP Connect | -10 | -6 | 0 |  | 0 | 114 | 114 | 0 | 114 | 1383 | 945 | 1275 | 0 | 1300 | – | 1300 | ∅ |  | – | – | 451 |  | 110 | -4 | 335 | – | SDP | Actual | ∅ | 116 | 0 | 0 | 0 | 116 | ∅ | 0 | 0 | 110 | 116 | 112 | 116 |  | 6 |  | 128 | 118 | 118 | 122 | 118 | 0 | 118 | 100 | 100 | 102 | 100 | 0 | 54.9 |  | 210 | 52.5 | 225 | 107 | 384.2 | 344 | 750 | 437 | 510 | 100 | 103 | 100 |  | 337 | MERCED CONNECT | 1514 | 2000 | 437 | CONFLUENCE | 0 | 1970 | 1938 | 85.5 |  |  |  | 1852.5 | Delta WQ MET | 76 | 34 |  | 51.5 |  |  | 42 | 1904 | 2762 | 2910 | 38.8 |  |  |  | 2871.2 | 30.6 | 0 |  | 0 | 38.8 |  |  |  | 30.6 | 34 | 2646 | 725 | 45.9 |  |  | 36.8 | 0 | 0 | 45.9 |  |  | 0 |  | 34 | 45.9
2023-10-15 | -2 | -2a | SR Incubation | 15 | 407 | 807.2845 | 19.9619 | 453.7143 | 503.1429 | 556.1429 | 164662 | 384 | 350 | ∅ | ∅ | RF | ∅ | 3316 | 3143 | – | – | 205 | – |  | 0 | 0 | 363 | – | – | 279 | 216 | 190 | 210 | 210 | ∅ | ∅ | ∅ | ∅ | Actuals | ∅ | 211 | 209 | 211 | – | – | 211 | 0 | 0 | 1 |  |  | 211 | 5 | 0 | 0 | 5 |  | 133 | 110 | 133 | 124 | 133 | – | 0 | 0 | – | SJB | 72 | 123 | 0 | 0 |  | MP Connect | -10 | -6.15 | 0 |  | 0 | 116.85 | 116.85 | 0 | 116.85 | 1282 | 844 | 1174 | 0 | 1000 | – | 1000 | ∅ |  | – | – | 426 |  | 110 | -6.85 | 325 | – | SDP | Actual | ∅ | 101 | 0 | 0 | 0 | 101 | ∅ | 0 | 0 | 110 | 101 | 97 | 101 |  | -9 |  | 118 | 115 | 115 | 112 | 115 | 0 | 107 | 97 | 97 | 99 | 97 | 0 | 65.2 |  | 208 | 64 | 225 | 104 | 369.5 | 332 | 541 | 430.5 | 510 | 102 | 105 | 102 |  | 328.5 | MERCED CONNECT | 1085 | 1730 | 430.5 | CONFLUENCE | 0 | 1850 | 1939 | 86.4 |  |  |  | 1852.6 | Delta WQ MET | 76.8 | 34 |  | 52.4 |  |  | 42.8 | 1905 | 3026 | 3210 | 40.7 |  |  |  | 3169.3 | 32.4 | 0 |  | 0 | 40.7 |  |  |  | 32.4 | 34 | 2056 | 633 | 38.8 |  |  | 30.6 | 0 | 0 | 38.8 |  |  | 0 |  | 34 | 38.8
2023-10-16 | -2 | -2b | SR Incubation | 16 | 546 | 1082.991 | 21.0449 | 484.3714 | 501.381 | 601.7143 | 162066 | 382 | 350 | ∅ | ∅ | RF | ∅ | 3557 | 3385 | – | – | 199 | – |  | 0 | 0 | 359 | – | – | 279 | 217 | 190 | 210 | 210 | ∅ | ∅ | ∅ | ∅ | Actuals | ∅ | 212 | 211 | 212 | – | – | 212 | 0 | 0 | 2 |  |  | 212 | 5 | 0 | 0 | 5 |  | 139 | 110 | 139 | 131 | 139 | – | 0 | 0 | – | SJB | 72 | 129 | 0 | 0 |  | MP Connect | -10 | -6.45 | 0 |  | 0 | 122.55 | 122.55 | 0 | 122.55 | 1429 | 986 | 1312 | 0 | 1050 | – | 1050 | ∅ |  | – | – | 408 |  | 115 | -7.55 | 305 | – | SDP | Actual | ∅ | 103 | 0 | 0 | 0 | 103 | ∅ | 0 | 0 | 110 | 103 | 97 | 103 |  | -7 |  | 112 | 110 | 101 | 97 | 101 | 9 | 84 | 90 | 90 | 90 | 90 | 0 | 74.2 |  | 210 | 78.9 | 239 | 101 | 376 | 336 | 292 | 292 | 510 | 100 | 102 | 100 |  | 192 | MERCED CONNECT | 652 | 1310 | 441.5 | CONFLUENCE | 0 | 1490 | 1667 | 90 |  |  |  | 1577 | Delta WQ MET | 80 | 35 |  | 55 |  |  | 45 | 1632 | 2579 | 2800 | 51.5 |  |  |  | 2748.5 | 42 | 0 |  | 0 | 51.5 |  |  |  | 42 | 35 | 2645 | 725 | 40.7 |  |  | 32.4 | 0 | 0 | 40.7 |  |  | 0 |  | 35 | 40.7 | 41.478
2023-10-17 | -2 | -2b | SR Incubation | 17 | 551 | 1092.9085 | 22.1378 | 618.2 | 628.619 | 568.5714 | 158443 | 382 | 350 | ∅ | ∅ | RF | ∅ | 3688 | 3514 | – | – | 194 | – |  | 0 | 0 | 353 | – | – | 279 | 215 | 190 | 210 | 210 | ∅ | ∅ | ∅ | ∅ | Actuals | ∅ | 210 | 209 | 210 | – | – | 210 | 0 | 0 | 0 |  |  | 210 | 5 | 0 | 0 | 5 |  | 140 | 110 | 140 | 133 | 140 | – | 0 | 0 | – | SJB | 72 | 130 | 0 | 0 |  | MP Connect | -10 | -6.5 | 0 |  | 0 | 123.5 | 123.5 | 0 | 123.5 | 1535 | 1087 | 1418 | 0 | 1750 | – | 1750 | ∅ |  | – | – | 393 |  | 115 | -8.5 | 285 | – | SDP | Actual | ∅ | 108 | 0 | 0 | 0 | 108 | ∅ | 0 | 0 | 110 | 108 | 102 | 108 |  | -7 |  | 114 | 108 | 103 | 97 | 103 | 5 | 74 | 85 | 85 | 83 | 85 | 0 | 74.8 |  | 210 | 90.9 | 259 | 100 | 389.9 | 350 | 182 | 182 | 510 | 97 | 99 | 97 |  | 85 | MERCED CONNECT | 434 | 1060 | 517 | CONFLUENCE | 0 | 1160 | 1317 | 91.8 |  |  |  | 1225.2 | Delta WQ MET | 81.6 | 35 |  | 56.8 |  |  | 46.6 | 1282 | 2010 | 2190 | 52.4 |  |  |  | 2137.6 | 42.8 | 0 |  | 0 | 52.4 |  |  |  | 42.8 | 35 | 2639 | 725 | 51.5 |  |  | 42 | 0 | 0 | 51.5 |  |  | 0 |  | 35 | 51.5 | 42.398
2023-10-18 | -2 | -2b | SR Incubation | 18 | 763 | 1513.4105 | 23.6513 | 726.4857 | 654.1429 | 606.4286 | 156327 | 382 | 350 | ∅ | ∅ | RF | ∅ | 3743 | 3564 | – | – | 202 | – |  | 0 | 0 | 338 | – | – | 275 | 210 | 190 | 210 | 210 | ∅ | ∅ | ∅ | ∅ | Actuals | ∅ | 205 | 206 | 205 | – | – | 205 | 0 | 0 | -5 |  |  | 205 | 5 | 0 | 0 | 5 |  | 137 | 110 | 137 | 131 | 137 | – | 0 | 0 | – | SJB | 73 | 127 | 0 | 0 |  | MP Connect | -10 | -6.35 | 0 |  | 0 | 120.65 | 120.65 | 0 | 120.65 | 1523 | 1075 | 1408 | 0 | 1350 | – | 1350 | ∅ |  | – | – | 417 |  | 115 | -5.65 | 300 | – | SDP | Actual | ∅ | 117 | 0 | 0 | 0 | 117 | ∅ | 0 | 0 | 110 | 117 | 110 | 117 |  | 2 |  | 120 | 111 | 108 | 101 | 108 | 3 | 82 | 83 | 83 | 80 | 83 | 0 | 53.8 |  | 203 | 95.4 | 270 | 104 | 400.9 | 364.5 | 136 | 136 | 510 | 90 | 90 | 90 |  | 46 | MERCED CONNECT | 325 | 936 | 556.5 | CONFLUENCE | 0 | 987 | 1092 | 90 |  |  |  | 1002 | Delta WQ MET | 80 | 34 |  | 56 |  |  | 46 | 1058 | 1592 | 1750 | 55 |  |  |  | 1695 | 45 | 0 |  | 0 | 55 |  |  |  | 45 | 34 | 1809 | 908 | 52.4 |  |  | 42.8 | 0 | 0 | 52.4 |  |  | 0 |  | 34 | 52.4 | 43.57
2023-10-19 | -2 | -2b | SR Incubation | 19 | 739 | 1465.8065 | 25.1171 | 665.1143 | 674.7143 | 637.2857 | 153612 | 390 | 350 | ∅ | ∅ | RF | ∅ | 3962 | 3779 | – | – | 207 | – |  | 0 | 0 | 337 | – | – | 269 | 204 | 190 | 210 | 210 | ∅ | ∅ | ∅ | ∅ | Actuals | ∅ | 199 | 198 | 199 | – | – | 199 | 0 | 0 | -11 |  |  | 199 | 5 | 0 | 0 | 5 |  | 131 | 110 | 131 | 126 | 131 | – | 0 | 0 | – | SJB | 74 | 121 | 0 | 0 |  | MP Connect | -10 | -6.05 | 0 |  | 0 | 114.95 | 114.95 | 0 | 114.95 | 1516 | 1068 | 1406 | 0 | 1350 | – | 1350 | ∅ |  | – | – | 466 |  | 115 | 0.05 | 340 | – | SDP | Actual | ∅ | 126 | 0 | 0 | 0 | 126 | ∅ | 0 | 0 | 110 | 126 | 119 | 126 |  | 11 |  | 127 | 117 | 117 | 110 | 117 | 0 | 101 | 88 | 88 | 87 | 88 | 0 | 40.9 |  | 187 | 96.8 | 260 | 96 | 402.4 | 369 | 119 | 119 | 510 | 85 | 83 | 85 |  | 34 | MERCED CONNECT | 322 | 889 | 565.5 | CONFLUENCE | 0 | 877 | 947 | 87.3 |  |  |  | 859.7 | Delta WQ MET | 77.6 | 35 |  | 52.3 |  |  | 42.6 | 912 | 1400 | 1540 | 56.8 |  |  |  | 1483.2 | 46.6 | 0 |  | 0 | 56.8 |  |  |  | 46.6 | 35 | 921 | 817 | 55 |  |  | 45 | 0 | 0 | 55 |  |  | 0 |  | 35 | 55 | 44.888
2023-10-20 | -2 | -2b | SR Incubation | 20 | 462 | 916.377 | 26.0334 | 625.3714 | 687.9048 | 626.4286 | 150785 | 402 | 350 | ∅ | ∅ | RF | ∅ | 3726 | 3538 | – | – | 215 | – |  | 0 | 0 | 362 | – | – | 265 | 199 | 190 | 210 | 210 | ∅ | ∅ | ∅ | ∅ | Actuals | ∅ | 194 | 193 | 194 | – | – | 194 | 0 | 0 | -16 |  |  | 194 | 5 | 0 | 0 | 5 |  | 125 | 110 | 125 | 121 | 125 | – | 0 | 0 | – | SJB | 74 | 115 | 0 | 0 |  | MP Connect | -10 | -5.75 | 0 |  | 0 | 109.25 | 109.25 | 0 | 109.25 | 1415 | 972 | 1311 | 0 | 1350 | – | 1350 | ∅ |  | – | – | 467 |  | 110 | 0.75 | 340 | – | SDP | Actual | ∅ | 127 | 0 | 0 | 0 | 127 | ∅ | 0 | 0 | 110 | 127 | 119 | 127 |  | 12 |  | 130 | 120 | 120 | 119 | 120 | 0 | 118 | 97 | 97 | 98 | 97 | 0 | 35.3 |  | 180 | 83.6 | 248 | 101 | 379.8 | 350 | 209 | 209 | 510 | 83 | 80 | 83 |  | 126 | MERCED CONNECT | 705 | 1140 | 626.5 | CONFLUENCE | 0 | 961 | 987 | 81 |  |  |  | 906 | Delta WQ MET | 72 | 36 |  | 45 |  |  | 36 | 951 | 1500 | 1710 | 56 |  |  |  | 1654 | 46 | 0 |  | 0 | 56 |  |  |  | 46 | 36 | 923 | 817 | 56.8 |  |  | 46.6 | 0 | 0 | 56.8 |  |  | 0 |  | 36 | 56.8 | 46.17
2023-10-21 | -2 | -2b | SR Incubation | 21 | 777 | 1541.1795 | 27.5746 | 645.7714 | 617.9048 | 624.4286 | 148639 | 402 | 350 | ∅ | ∅ | RF | ∅ | 3290 | 3110 | – | – | 212 | – |  | 0 | 0 | 371 | – | – | 275 | 207 | 190 | 210 | 210 | ∅ | ∅ | ∅ | ∅ | Actuals | ∅ | 202 | 196 | 202 | – | – | 202 | 0 | 0 | -8 |  |  | 202 | 5 | 0 | 0 | 5 |  | 124 | 110 | 124 | 115 | 124 | – | 0 | 0 | – | SJB | 70 | 114 | 0 | 0 |  | MP Connect | -10 | -5.7 | 0 |  | 0 | 108.3 | 108.3 | 0 | 108.3 | 1357 | 914 | 1257 | 0 | 1350 | – | 1350 | ∅ |  | – | – | 463 |  | 110 | 1.7 | 340 | – | SDP | Actual | ∅ | 123 | 0 | 0 | 0 | 123 | ∅ | 0 | 0 | 110 | 123 | 115 | 123 |  | 13 |  | 126 | 119 | 119 | 113 | 119 | 0 | 120 | 101 | 101 | 103 | 101 | 0 | 32.6 |  | 179 | 77.2 | 241 | 106 | 364.6 | 345.5 | 516 | 516 | 510 | 88 | 87 | 88 |  | 428 | MERCED CONNECT | 1264 | 1730 | 745.5 | CONFLUENCE | 0 | 1490 | 1443 | 76.5 |  |  |  | 1366.5 | Delta WQ MET | 68 | 37 |  | 39.5 |  |  | 31 | 1406 | 1843 | 2120 | 52.3 |  |  |  | 2067.7 | 42.6 | 0 |  | 0 | 52.3 |  |  |  | 42.6 | 37 | 924 | 725 | 56 |  |  | 46 | 0 | 0 | 56 |  |  | 0 |  | 37 | 56 | 47.0567
2023-10-22 | -2 | -2b | SR Incubation | 22 | 623 | 1235.7205 | 28.8103 | 644.5143 | 573.5238 | 609.5714 | 146351 | 401 | 350 | ∅ | ∅ | RF | ∅ | 2730 | 2547 | – | – | 213 | – |  | 0 | 0 | 394 | – | – | 278 | 212 | 190 | 210 | 210 | ∅ | ∅ | ∅ | ∅ | Actuals | ∅ | 207 | 203 | 207 | – | – | 207 | 0 | 0 | -3 |  |  | 207 | 5 | 0 | 0 | 5 |  | 132 | 110 | 132 | 124 | 132 | – | 0 | 0 | – | SJB | 70 | 122 | 0 | 0 |  | MP Connect | -10 | -6.1 | 0 |  | 0 | 115.9 | 115.9 | 0 | 115.9 | 1282 | 829 | 1174 | 0 | 1250 | – | 1250 | ∅ |  | – | – | 461 |  | 120 | 4.1 | 340 | – | SDP | Actual | ∅ | 121 | 0 | 0 | 0 | 121 | ∅ | 0 | 0 | 110 | 121 | 112 | 121 |  | 11 |  | 124 | 118 | 118 | 112 | 118 | 0 | 115 | 100 | 100 | 101 | 100 | 0 | 35.6 |  | 178 | 81.6 | 239 | 108 | 362.2 | 346 | 514 | 514 | 510 | 97 | 98 | 97 |  | 417 | MERCED CONNECT | 1035 | 1720 | 570.5 | CONFLUENCE | 0 | 1760 | 1815 | 74.7 |  |  |  | 1740.3 | Delta WQ MET | 66.4 | 37 |  | 37.7 |  |  | 29.4 | 1778 | 2310 | 2540 | 45 |  |  |  | 2495 | 36 | 0 |  | 0 | 45 |  |  |  | 36 | 37 | 922 | 1303 | 52.3 |  |  | 42.6 | 0 | 0 | 52.3 |  |  | 0 |  | 37 | 52.3 | 47.9667
2023-10-23 | -2 | -2b | SR Incubation | 23 | 470 | 932.245 | 29.7426 | 502.9143 | 597.8095 | 581.1429 | 145524 | 401 | 350 | ∅ | ∅ | RF | ∅ | 2532 | 2345 | – | – | 214 | – |  | 0 | 0 | 396 | – | – | 286 | 220 | 190 | 210 | 210 | ∅ | ∅ | ∅ | ∅ | Actuals | ∅ | 215 | 211 | 215 | – | – | 215 | 0 | 0 | 5 |  |  | 215 | 5 | 0 | 0 | 5 |  | 139 | 110 | 139 | 128 | 139 | – | 0 | 0 | – | SJB | 68 | 129 | 0 | 0 |  | MP Connect | -10 | -6.45 | 0 |  | 0 | 122.55 | 122.55 | 0 | 122.55 | 1436 | 983 | 1323 | 0 | 1300 | – | 1300 | ∅ |  | – | – | 468 |  | 120 | -2.55 | 340 | – | SDP | Actual | ∅ | 128 | 0 | 0 | 0 | 128 | ∅ | 0 | 0 | 110 | 128 | 119 | 128 |  | 8 |  | 129 | 120 | 120 | 112 | 120 | 0 | 116 | 100 | 100 | 101 | 100 | 0 | 43.4 |  | 178 | 89.1 | 240 | 112 | 367.6 | 347.5 | 270 | 270 | 510 | 101 | 103 | 101 |  | 169 | MERCED CONNECT | 576 | 1300 | 494.5 | CONFLUENCE | 0 | 1430 | 1640 | 79.2 |  |  |  | 1560.8 | Delta WQ MET | 70.4 | 36 |  | 43.2 |  |  | 34.4 | 1604 | 2431 | 3120 | 39.5 |  |  |  | 3080.5 | 31 | 0 |  | 0 | 39.5 |  |  |  | 31 | 36 | 921 | 87 | 45 |  |  | 36 | 0 | 0 | 45 |  |  | 0 |  | 36 | 45 | 48.0867
2023-10-24 | -2 | -2b | SR Incubation | 24 | 537 | 1065.1395 | 30.8077 | 548.2286 | 530.7619 | 609.5714 | 144951 | 401 | 350 | ∅ | ∅ | RF | ∅ | 2594 | 2404 | – | – | 212 | – |  | 0 | 0 | 394 | – | – | 284 | 217 | 190 | 210 | 210 | ∅ | ∅ | ∅ | ∅ | Actuals | ∅ | 212 | 214 | 212 | – | – | 212 | 0 | 0 | 2 |  |  | 212 | 5 | 0 | 0 | 5 |  | 143 | 110 | 143 | 143 | 143 | – | 0 | 0 | – | SJB | 72 | 133 | 0 | 0 |  | MP Connect | -10 | -6.65 | 0 |  | 0 | 126.35 | 126.35 | 0 | 126.35 | 1465 | 1002 | 1337 | 0 | 1500 | – | 1500 | ∅ |  | – | – | 463 |  | 130 | 3.65 | 340 | – | SDP | Actual | ∅ | 123 | 0 | 0 | 0 | 123 | ∅ | 0 | 0 | 110 | 123 | 114 | 123 |  | 3 |  | 127 | 119 | 119 | 116 | 119 | 0 | 120 | 103 | 103 | 106 | 103 | 0 | 43.9 |  | 180 | 104 | 248 | 125 | 379.1 | 356 | 165 | 165 | 510 | 100 | 101 | 100 |  | 65 | MERCED CONNECT | 369 | 1050 | 577.5 | CONFLUENCE | 0 | 1100 | 1268 | 87.3 |  |  |  | 1180.7 | Delta WQ MET | 77.6 | 36 |  | 51.3 |  |  | 41.6 | 1232 | 1995 | 2640 | 37.7 |  |  |  | 2602.3 | 29.4 | 0 |  | 0 | 37.7 |  |  |  | 29.4 | 36 | 919 | 0 | 39.5 |  |  | 31 | 0 | 0 | 39.5 |  |  | 0 |  | 36 | 39.5 | 47.4733
2023-10-25 | -2 | -2b | SR Incubation | 25 | 659 | 1307.1265 | 32.1148 | 592.4 | 580.5714 | 572.1429 | 144427 | 401 | 350 | ∅ | ∅ | RF | ∅ | 2631 | 2443 | – | – | 204 | – |  | 0 | 0 | 405 | – | – | 286 | 218 | 190 | 210 | 210 | ∅ | ∅ | ∅ | ∅ | Actuals | ∅ | 213 | 214 | 213 | – | – | 213 | 0 | 0 | 3 |  |  | 213 | 5 | 0 | 0 | 5 |  | 141 | 110 | 141 | 141 | 141 | – | 0 | 0 | – | SJB | 71 | 131 | 0 | 0 |  | MP Connect | -10 | -6.55 | 0 |  | 0 | 124.45 | 124.45 | 0 | 124.45 | 1422 | 1009 | 1298 | 0 | 1550 | – | 1550 | ∅ |  | – | – | 458 |  | 130 | 5.55 | 325 | – | SDP | Actual | ∅ | 133 | 0 | 0 | 0 | 133 | ∅ | 0 | 0 | 110 | 133 | 122 | 133 |  | 3 |  | 130 | 119 | 119 | 113 | 119 | 0 | 116 | 101 | 101 | 103 | 101 | 0 | 42.8 |  | 181 | 111 | 256 | 138 | 409 | 377 | 142 | 142 | 510 | 100 | 101 | 100 |  | 42 | MERCED CONNECT | 346 | 983 | 625.5 | CONFLUENCE | 0 | 958 | 1078 | 90.9 |  |  |  | 987.1 | Delta WQ MET | 80.8 | 35 |  | 55.9 |  |  | 45.8 | 1043 | 1720 | 2120 | 43.2 |  |  |  | 2076.8 | 34.4 | 0 |  | 0 | 43.2 |  |  |  | 34.4 | 35 | 918 | 0 | 37.7 |  |  | 29.4 | 0 | 0 | 37.7 |  |  | 0 |  | 35 | 37.7 | 46.8
2023-10-26 | -2 | -2b | SR Incubation | 26 | 540 | 1071.09 | 33.1859 | 624.6857 | 621.1429 | 545.4286 | 143789 | 386 | 350 | ∅ | ∅ | RF | ∅ | 2679 | 2492 | – | – | 204 | – |  | 0 | 0 | 395 | – | – | 289 | 219 | 190 | 210 | 210 | ∅ | ∅ | ∅ | ∅ | Actuals | ∅ | 214 | 214 | 214 | – | – | 214 | 0 | 0 | 4 |  |  | 214 | 5 | 0 | 0 | 5 |  | 143 | 110 | 143 | 140 | 143 | – | 0 | 0 | – | SJB | 70 | 133 | 0 | 0 |  | MP Connect | -10 | -6.65 | 0 |  | 0 | 126.35 | 126.35 | 0 | 126.35 | 1372 | 959 | 1249 | 0 | 1300 | – | 1300 | ∅ |  | – | – | 460 |  | 130 | 3.65 | 325 | – | SDP | Actual | ∅ | 135 | 0 | 0 | 0 | 135 | ∅ | 0 | 0 | 110 | 135 | 124 | 135 |  | 5 |  | 134 | 122 | 122 | 98 | 122 | 0 | 127 | 103 | 103 | 105 | 103 | 0 | 64.1 |  | 180 | 112 | 259 | 133 | 430 | 395.5 | 234 | 234 | 510 | 103 | 106 | 103 |  | 131 | MERCED CONNECT | 664 | 1230 | 725 | CONFLUENCE | 0 | 1060 | 1092 | 90 |  |  |  | 1002 | Delta WQ MET | 80 | 35 |  | 55 |  |  | 45 | 1057 | 1722 | 1930 | 51.3 |  |  |  | 1878.7 | 41.6 | 0 |  | 0 | 51.3 |  |  |  | 41.6 | 35 | 917 | 0 | 43.2 |  |  | 34.4 | 0 | 0 | 43.2 |  |  | 0 |  | 35 | 43.2 | 46.7933
2023-10-27 | -2 | -2b | SR Incubation | 27 | 661 | 1311.0935 | 34.497 | 588.9143 | 625.4286 | 480.7143 | 143242 | 378 | 350 | ∅ | ∅ | RF | ∅ | 2442 | 2253 | – | – | 203 | – |  | 0 | 0 | 353 | – | – | 285 | 217 | 190 | 210 | 210 | ∅ | ∅ | ∅ | ∅ | Actuals | ∅ | 212 | 214 | 212 | – | – | 212 | 0 | 0 | 2 |  |  | 212 | 5 | 0 | 0 | 5 |  | 144 | 110 | 144 | 143 | 144 | – | 0 | 0 | – | SJB | 70 | 134 | 0 | 0 |  | MP Connect | -10 | -6.7 | 0 |  | 0 | 127.3 | 127.3 | 0 | 127.3 | 1259 | 846 | 1133 | 0 | 1200 | – | 1200 | ∅ |  | – | – | 438 |  | 130 | 2.7 | 300 | – | SDP | Actual | ∅ | 138 | 0 | 0 | 0 | 138 | ∅ | 0 | 0 | 110 | 138 | 126 | 138 |  | 8 |  | 136 | 123 | 123 | 109 | 123 | 0 | 128 | 106 | 106 | 98 | 106 | 0 | 44.3 |  | 190 | 120 | 271 | 116 | 425 | 398 | 537 | 537 | 510 | 101 | 103 | 101 |  | 436 | MERCED CONNECT | 1255 | 1780 | 820.5 | CONFLUENCE | 0 | 1520 | 1436 | 90 |  |  |  | 1346 | Delta WQ MET | 80 | 35 |  | 55 |  |  | 45 | 1401 | 2006 | 2240 | 55.9 |  |  |  | 2184.1 | 45.8 | 0 |  | 0 | 55.9 |  |  |  | 45.8 | 35 | 914 | 92 | 51.3 |  |  | 41.6 | 0 | 0 | 51.3 |  |  | 0 |  | 35 | 51.3 | 47.52
2023-10-28 | -2 | -2b | SR Incubation | 28 | 515 | 1021.5025 | 35.5185 | 578.5143 | 417.619 | 530.4286 | 141908 | 378 | 350 | ∅ | ∅ | RF | ∅ | 2570 | 2373 | – | – | 205 | – |  | 0 | 0 | 344 | – | – | 277 | 209 | 190 | 210 | 210 | ∅ | ∅ | ∅ | ∅ | Actuals | ∅ | 204 | 206 | 204 | – | – | 204 | 0 | 0 | -6 |  |  | 204 | 5 | 0 | 0 | 5 |  | 138 | 110 | 138 | 140 | 138 | – | 0 | 0 | – | SJB | 74 | 128 | 0 | 0 |  | MP Connect | -10 | -6.4 | 0 |  | 0 | 121.6 | 121.6 | 0 | 121.6 | 1050 | 771 | 1052 | 0 | 1050 | – | 1050 | ∅ |  | – | – | 424 |  | 120 | -1.6 | 285 | – | SDP | Actual | ∅ | 139 | 0 | 0 | 0 | 139 | ∅ | 0 | 0 | 110 | 139 | 126 | 139 |  | 9 |  | 136 | 122 | 122 | 125 | 122 | 0 | 131 | 107 | 107 | 109 | 107 | 0 | 32 |  | 180 | 129 | 275 | 106 | 426 | 389 | 780 | 490.5 | 510 | 103 | 105 | 103 |  | 387.5 | MERCED CONNECT | 1424 | 1830 | 490.5 | CONFLUENCE | 0 | 2020 | 1925 | 92.7 |  |  |  | 1832.3 | Delta WQ MET | 82.4 | 35 |  | 57.7 |  |  | 47.4 | 1890 | 2653 | 2970 | 55 |  |  |  | 2915 | 45 | 0 |  | 0 | 55 |  |  |  | 45 | 35 | 915 | 367 | 55.9 |  |  | 45.8 | 0 | 0 | 55.9 |  |  | 0 |  | 35 | 55.9 | 48.1333
2023-10-29 | -2 | -2b | SR Incubation | 29 | 436 | 864.806 | 36.3833 | 261.6571 | 405.619 | 528 | 141277 | 377 | 350 | ∅ | ∅ | RF | ∅ | 2424 | 2242 | – | – | 215 | – |  | 0 | 0 | 345 | – | – | 278 | 209 | 190 | 210 | 210 | ∅ | ∅ | ∅ | ∅ | Actuals | ∅ | 204 | 203 | 204 | – | – | 204 | 0 | 0 | -6 |  |  | 204 | 5 | 0 | 0 | 5 |  | 135 | 110 | 135 | 134 | 135 | – | 0 | 0 | – | SJB | 69 | 125 | 0 | 0 |  | MP Connect | -10 | -6.25 | 0 |  | 0 | 118.75 | 118.75 | 0 | 118.75 | 1359 | 956 | 1241 | 0 | 1050 | – | 1050 | ∅ |  | – | – | 377 |  | 120 | 1.25 | 245 | – | SDP | Actual | ∅ | 132 | 0 | 0 | 0 | 132 | ∅ | 0 | 0 | 110 | 132 | 120 | 132 |  | 12 |  | 134 | 126 | 126 | 126 | 126 | 0 | 137 | 107 | 107 | 110 | 107 | 0 | 29.3 |  | 173 | 127 | 268 | 102 | 415 | 377.5 | 588 | 415 | 510 | 106 | 98 | 106 |  | 309 | MERCED CONNECT | 1028 | 1490 | 264 | CONFLUENCE | 0 | 2010 | 2055 | 90.9 |  |  |  | 1964.1 | Delta WQ MET | 80.8 | 35 |  | 55.9 |  |  | 45.8 | 2020 | 3029 | 3330 | 55 |  |  |  | 3275 | 45 | 0 |  | 0 | 55 |  |  |  | 45 | 35 | 915 | 275 | 55 |  |  | 45 | 0 | 0 | 55 |  |  | 0 |  | 35 | 55 | 48.74
2023-10-30 | -2 | -2b | SR Incubation | 30 | 17 | 33.7195 | 36.4171 | 362 | 482.2857 | 455.5714 | 141841 | 401 | 350 | ∅ | ∅ | RF | ∅ | 2196 | 2021 | – | – | 214 | – |  | 0 | 0 | 370 | – | – | 276 | 208 | 190 | 210 | 210 | ∅ | ∅ | ∅ | ∅ | Actuals | ∅ | 203 | 203 | 203 | – | – | 203 | 0 | 0 | -7 |  |  | 203 | 5 | 0 | 0 | 5 |  | 136 | 110 | 136 | 134 | 136 | – | 0 | 0 | – | SJB | 68 | 126 | 0 | 0 |  | MP Connect | -10 | -6.3 | 0 |  | 0 | 119.7 | 119.7 | 0 | 119.7 | 1500 | 1107 | 1382 | 0 | 1450 | – | 1450 | ∅ |  | – | – | 375 |  | 120 | 0.3 | 245 | – | SDP | Actual | ∅ | 130 | 0 | 0 | 0 | 130 | ∅ | 0 | 0 | 110 | 130 | 117 | 130 |  | 10 |  |  | 120 | 120 | 118 | 120 | 0 | 131 | 109 | 109 | 113 | 109 | 0 | 48.1 |  | 170 | 126 | 262 | 99 | 402 | 367 | 798 | 402 | 510 | 107 | 109 | 107 |  | 295 | MERCED CONNECT | 688 | 1130 | 272 | CONFLUENCE | 0 | 1630 | 1732 | 92.7 |  |  |  | 1639.3 | Delta WQ MET | 82.4 | 35 |  | 57.7 |  |  | 47.4 | 1697 | 2941 | 3280 | 57.7 |  |  |  | 3222.3 | 47.4 | 0 |  | 0 | 57.7 |  |  |  | 47.4 | 35 | 914 | 275 | 55 |  |  | 45 | 0 | 0 | 55 |  |  | 0 |  | 35 | 55 | 49.82
2023-10-31 | -2 | -2b | SR Incubation | 31 | 885 | 1755.3975 | 38.1725 | 615.6 | 442.6667 | 449 | 143174 | 413 | 350 | ∅ | ∅ | RF | ∅ | 2136 | 1963 | – | – | 211 | – |  | 0 | 0 | 406 | – | – | 281 | 210 | 190 | 210 | 210 | ∅ | ∅ | ∅ | ∅ | Actuals | ∅ | 205 | 203 | 205 | – | – | 205 | 0 | 0 | -5 |  |  | 205 | 5 | 0 | 0 | 5 |  | 135 | 110 | 135 | 133 | 135 | – | 0 | 0 | – | SJB | 68 | 125 | 0 | 0 |  | MP Connect | -10 | -6.25 | 0 |  | 0 | 118.75 | 118.75 | 0 | 118.75 | – | – | – | 0 | 1650 | – | 1650 | ∅ |  | – | – | 355 |  | 120 | 1.25 | 230 | – | SDP | Actual | ∅ | 125 | 0 | 0 | 0 | 125 | ∅ | 0 | 0 | 110 | 125 | 113 | 125 |  | 5 |  |  | 116 | 116 | 115 | 116 | 0 | 118 | 100 | 100 | 101 | 100 | 0 | 60.2 |  | 180 | 128 | 270 | 98 | 395 | 365 | 614 | 395 | 510 | 107 | 110 | 107 |  | 288 | MERCED CONNECT | 487 | 909 | 321.5 | CONFLUENCE | 0 | 1370 | 1473 | 95.4 |  |  |  | 1377.6 | Delta WQ MET | 84.8 | 37 |  | 58.4 |  |  | 47.8 | 1436 | 2566 | 2880 | 55.9 |  |  |  | 2824.1 | 45.8 | 0 |  | 0 | 55.9 |  |  |  | 45.8 | 37 | 916 | 655 | 57.7 |  |  | 47.4 | 0 | 0 | 57.7 |  |  | 0 |  | 37 | 57.7 | 50.9533
2023-11-01 | -1 | -1a | FR Attraction | 1 | 642 | 1273.407 | 39.4459 | 572.4 | 462.8571 | 468.7143 | 142111 | 413 | 700 | ∅ | ∅ | RF | ∅ | 1974 | 1812 | – | – | 218 | – |  | 0 | 0 | 407 | – | – | 289 | 220 | 570 | 230 | 230 | ∅ | ∅ | ∅ | ∅ | Actuals | ∅ | 215 | 201 | 215 | – | – | 215 | 0 | 0 | -15 |  |  | 215 | 5 | 0 | 0 | 5 |  | 143 | 110 | 143 | 136 | 143 | – | 0 | 0 | – | SJB | 62 | 133 | 0 | 0 |  | MP Connect | -10 | -6.65 | 0 |  | 0 | 126.35 | 126.35 | 0 | 126.35 | 1482 | 1089 | 1360 | 0 | 2100 | – | 2100 | ∅ |  | – | – | 353 |  | 120 | -6.35 | 230 | – | SDP | Actual | ∅ | 123 | 0 | 0 | 0 | 123 | ∅ | 0 | 0 | 110 | 123 | 110 | 123 |  | 3 |  | 121 | 113 | 113 | 106 | 113 | 0 | 111 | 96 | 96 | 95 | 96 | 0 | 122 |  | 183 | 133 | 277 | 100 | 406 | 371.5 | 469 | 406 | 510 | 109 | 113 | 109 |  | 297 | MERCED CONNECT | 322 | 720 | 315.5 | CONFLUENCE | 0 | 1180 | 1275 | 96.3 |  |  |  | 1178.7 | Delta WQ MET | 85.6 | 37 |  | 59.3 |  |  | 48.6 | 1238 | 2110 | 2570 | 57.7 |  |  |  | 2512.3 | 47.4 | 0 |  | 0 | 57.7 |  |  |  | 47.4 | 37 | 2112 | 5011 | 55.9 |  |  | 45.8 | 0 | 0 | 55.9 |  |  | 0 |  | 37 | 55.9 | 51.2467
2023-11-02 | -1 | -1a | FR Attraction | 2 | 33 | 65.4555 | 39.5113 | 315.1714 | 546.2381 | 469.4286 | 140894 | 417 | 700 | ∅ | ∅ | RF | ∅ | 1687 | 1500 | – | – | 222 | – |  | 0 | 0 | 395 | – | – | 288 | 219 | 570 | 230 | 230 | ∅ | ∅ | ∅ | ∅ | Actuals | ∅ | 214 | 0 | 214 | – | – | 214 | 0 | 0 | -16 |  |  | 214 | 5 | 0 | 0 | 5 |  | 149 | 470 | 149 | 148 | 149 | – | 0 | 0 | – | SJB | 66 | 139 | 0 | 0 |  | MP Connect | -10 | -6.95 | 0 |  | 0 | 132.05 | 132.05 | 0 | 132.05 | 1444 | 1041 | 1314 | 0 | 1300 | – | 1300 | ∅ |  | – | – | 384 |  | 130 | -2.05 | 260 | – | SDP | Actual | ∅ | 124 | 0 | 0 | 0 | 124 | ∅ | 0 | 0 | 110 | 124 | 111 | 124 |  | 4 |  | 121 | 112 | 112 | 106 | 112 | 0 | 102 | 92 | 92 | 89 | 92 | 0 | 92.6 |  | 201 | 126 | 295 | 99 | 416 | 386 | 444 | 416 | 510 | 100 | 101 | 100 |  | 316 | MERCED CONNECT | 294 | 682 | 374 | CONFLUENCE | 0 | 1030 | 1098 | 96.3 |  |  |  | 1001.7 | Delta WQ MET | 85.6 | 37 |  | 59.3 |  |  | 48.6 | 1061 | 1711 | 2300 | 58.4 |  |  |  | 2241.6 | 47.8 | 0 |  | 0 | 58.4 |  |  |  | 47.8 | 37 | 2727 | 4494 | 57.7 |  |  | 47.4 | 0 | 0 | 57.7 |  |  | 0 |  | 37 | 57.7 | 51.6
2023-11-03 | -1 | -1a | FR Attraction | 3 | 615 | 1219.8525 | 40.7312 | 441.0857 | 382.8571 | 599.8571 | 140961 | 426 | 700 | ∅ | ∅ | RF | ∅ | 1361 | 1159 | – | – | 229 | – |  | 0 | 0 | 416 | – | – | 283 | 216 | 570 | 230 | 230 | ∅ | ∅ | ∅ | ∅ | Actuals | ∅ | 211 | 214 | 211 | – | – | 211 | 0 | 0 | -19 |  |  | 211 | 5 | 0 | 0 | 5 |  | 147 | 470 | 147 | 0 | 0 | – | 0 | 0 | – | SJB | 67 | 137 | 0 | 0 |  | MP Connect | -10 | -6.85 | 0 |  | 0 | 130.15 | 130.15 | 0 | 130.15 | 1452 | 1049 | 1322 | 0 | 1400 | – | 1400 | ∅ |  | – | – | 372 |  | 130 | -0.15 | 235 | – | SDP | Actual | ∅ | 137 | 0 | 0 | 0 | 137 | ∅ | 0 | 0 | 470 | 137 | 133 | 137 |  | 7 |  | 126 | 116 | 116 | 109 | 116 | 0 | 113 | 93 | 93 | 97 | 93 | 0 | 105 |  | 193 | 120 | 288 | 98 | 426 | 390.5 | 418 | 418 | 510 | 96 | 95 | 96 |  | 322 | MERCED CONNECT | 257 | 650 | 374.5 | CONFLUENCE | 0 | 1030 | 1099 | 98.1 |  |  |  | 1000.9 | Delta WQ MET | 87.2 | 37 |  | 61.1 |  |  | 50.2 | 1062 | 1638 | 2120 | 59.3 |  |  |  | 2060.7 | 48.6 | 0 |  | 0 | 59.3 |  |  |  | 48.6 | 37 | 2722 | 4069 | 58.4 |  |  | 47.8 | 0 | 0 | 58.4 |  |  | 0 |  | 37 | 58.4 | 51.8267
2023-11-04 | -1 | -1a | FR Attraction | 4 | 653 | 1295.2255 | 42.0264 | 596.6857 | 502.5714 | 613.2857 | 140691 | 426 | 700 | ∅ | ∅ | RF | ∅ | 1074 | 879 | – | – | 229 | – |  | 0 | 0 | 419 | – | – | 291 | 223 | 570 | 230 | 230 | ∅ | ∅ | ∅ | ∅ | Actuals | ∅ | 218 | 214 | 218 | – | – | 218 | 0 | 0 | -12 |  |  | 218 | 5 | 0 | 0 | 5 |  | 149 | 470 | 149 | 143 | 149 | – | 0 | 0 | – | SJB | 62 | 139 | 0 | 0 |  | MP Connect | -10 | -6.95 | 0 |  | 0 | 132.05 | 132.05 | 0 | 132.05 | 1380 | 977 | 1252 | 0 | 1400 | – | 1400 | ∅ |  | – | – | 346 |  | 130 | -2.05 | 215 | – | SDP | Actual | ∅ | 131 | 0 | 0 | 0 | 131 | ∅ | 0 | 0 | 470 | 131 | 0 | 0 |  | 1 |  | 128 | 121 | 121 | 121 | 121 | 0 | 129 | 100 | 100 | 109 | 100 | 0 | 74.6 |  | 192 | 111 | 283 | 97 | 411 | 383.5 | 379 | 379 | 510 | 92 | 89 | 92 |  | 287 | MERCED CONNECT | 223 | 594 | 354 | CONFLUENCE | 0 | 953 | 1111 | 90 |  |  |  | 1021 | Delta WQ MET | 80 | 37 |  | 53 |  |  | 43 | 1074 | 1615 | 2010 | 59.3 |  |  |  | 1950.7 | 48.6 | 0 |  | 0 | 59.3 |  |  |  | 48.6 | 37 | 2713 | 3910 | 59.3 |  |  | 48.6 | 0 | 0 | 59.3 |  |  | 0 |  | 37 | 59.3 | 51.9933
2023-11-05 | -1 | -1a | FR Attraction | 5 | 441 | 874.7235 | 42.9011 | 620.3143 | 797.0952 | 561.7143 | 140333 | 425 | 700 | ∅ | ∅ | RF | ∅ | 894 | 699 | – | – | 231 | – |  | 0 | 0 | 431 | – | – | 297 | 227 | 570 | 230 | 230 | ∅ | ∅ | ∅ | ∅ | Actuals | ∅ | 222 | 217 | 222 | – | – | 222 | 0 | 0 | -8 |  |  | 222 | 5 | 0 | 0 | 5 |  | 154 | 470 | 154 | 152 | 154 | – | 0 | 0 | – | SJB | 64 | 144 | 0 | 0 |  | MP Connect | -10 | -7.2 | 0 |  | 0 | 136.8 | 136.8 | 0 | 136.8 | 1357 | 954 | 1222 | 0 | 1200 | – | 1200 | ∅ |  | – | – | 381 |  | 130 | -6.8 | 255 | – | SDP | Actual | ∅ | 126 | 0 | 0 | 0 | 126 | ∅ | 0 | 0 | 470 | 126 | 126 | 126 |  | -4 |  | 124 | 121 | 121 | 0 | 0 | 0 | 130 | 105 | 105 | 116 | 105 | 0 | 45.8 |  | 185 | 106 | 273 | 101 | 400 | 375 | 357 | 357 | 510 | 93 | 97 | 93 |  | 264 | MERCED CONNECT | 206 | 557 | 342.5 | CONFLUENCE | 0 | 887 | 974 | 86.4 |  |  |  | 887.6 | Delta WQ MET | 76.8 | 37 |  | 49.4 |  |  | 39.8 | 937 | 1552 | 1920 | 61.1 |  |  |  | 1858.9 | 50.2 | 0 |  | 0 | 61.1 |  |  |  | 50.2 | 37 | 2828 | 3659 | 59.3 |  |  | 48.6 | 0 | 0 | 59.3 |  |  | 0 |  | 37 | 59.3 | 52.2133
2023-11-06 | -1 | -1a | FR Attraction | 6 | 930 | 1844.655 | 44.7458 | 858.5143 | 735.9048 | 639 | 140355 | 425 | 700 | ∅ | ∅ | RF | ∅ | 1025 | 828 | – | – | 227 | – |  | 0 | 0 | 431 | – | – | 300 | 234 | 570 | 230 | 230 | ∅ | ∅ | ∅ | ∅ | Actuals | ∅ | 229 | 225 | 229 | – | – | 229 | 0 | 0 | -1 |  |  | 229 | 5 | 0 | 0 | 5 |  | 158 | 470 | 158 | 156 | 158 | – | 0 | 0 | – | SJB | 64 | 148 | 0 | 0 |  | MP Connect | -10 | -7.4 | 0 |  | 0 | 140.6 | 140.6 | 0 | 140.6 | 1469 | 1056 | 1328 | 0 | 1400 | – | 1400 | ∅ |  | – | – | 396 |  | 140 | -0.6 | 265 | – | SDP | Actual | ∅ | 131 | 0 | 0 | 0 | 131 | ∅ | 0 | 0 | 470 | 131 | 124 | 131 |  | 1 |  | 127 | 124 | 124 | 125 | 124 | 0 | 132 | 107 | 107 | 0 | 0 | 0 | 28.7 |  | 169 | 111 | 260 | 103 | 392 | 367.5 | 339 | 339 | 510 | 100 | 109 | 100 |  | 239 | MERCED CONNECT | 194 | 537 | 337 | CONFLUENCE | 0 | 824 | 940 | 82.8 |  |  |  | 857.2 | Delta WQ MET | 73.6 | 27 |  | 55.8 |  |  | 46.6 | 913 | 1482 | 1790 | 53 |  |  |  | 1737 | 43 | 0 |  | 0 | 53 |  |  |  | 43 | 27 | 2710 | 3046 | 61.1 |  |  | 50.2 | 0 | 0 | 61.1 |  |  | 0 |  | 27 | 61.1 | 52.8
2023-11-07 | -1 | -1a | FR Attraction | 7 | 979 | 1941.8465 | 46.6876 | 803.7143 | 700.381 | 633.2857 | 139595 | 425 | 700 | ∅ | ∅ | RF | ∅ | 1033 | 836 | – | – | 229 | – |  | 0 | 0 | 462 | – | – | 303 | 234 | 570 | 230 | 230 | ∅ | ∅ | ∅ | ∅ | Actuals | ∅ | 229 | 225 | 229 | – | – | 229 | 0 | 0 | -1 |  |  | 229 | 5 | 0 | 0 | 5 |  | 160 | 470 | 160 | 161 | 160 | – | 0 | 0 | – | SJB | 69 | 150 | 0 | 0 |  | MP Connect | -10 | -7.5 | 0 |  | 0 | 142.5 | 142.5 | 0 | 142.5 | 1580 | 1167 | 1437 | 0 | 1500 | – | 1500 | ∅ |  | – | – | 439 |  | 140 | -2.5 | 305 | – | SDP | Actual | ∅ | 134 | 0 | 0 | 0 | 134 | ∅ | 0 | 0 | 470 | 134 | 137 | 134 |  | -6 |  | 128 | 125 | 125 | 124 | 125 | 0 | 133 | 108 | 108 | 120 | 108 | 0 | 50.8 |  | 164 | 110 | 247 | 105 | 383 | 356.5 | 325 | 325 | 870 | 105 | 116 | 105 |  | 220 | MERCED CONNECT | 189 | 515 | 323.5 | CONFLUENCE | 0 | 774 | 871 | 83.7 |  |  |  | 787.3 | Delta WQ MET | 74.4 | 0 |  | 83.7 |  |  | 74.4 | 871 | 1367 | 1690 | 49.4 |  |  |  | 1640.6 | 39.8 | 0 |  | 0 | 49.4 |  |  |  | 39.8 | 0 | 2685 | 2610 | 53 |  |  | 43 | 0 | 0 | 53 |  |  | 0 |  | 0 | 53 | 53.3333
2023-11-08 | -1 | -1a | FR Attraction | 8 | 281 | 557.3635 | 47.245 | 539.9429 | 662 | 612.5714 | 138280 | 425 | 700 | ∅ | ∅ | RF | ∅ | 1058 | 864 | – | – | 230 | – |  | 0 | 0 | 453 | – | – | 302 | 236 | 570 | 230 | 230 | ∅ | ∅ | ∅ | ∅ | Actuals | ∅ | 231 | 225 | 231 | – | – | 231 | 0 | 0 | 1 |  |  | 231 | 5 | 0 | 0 | 5 |  | 160 | 470 | 160 | 161 | 160 | – | 0 | 0 | – | SJB | 69 | 150 | 0 | 0 |  | MP Connect | -10 | -7.5 | 0 |  | 0 | 142.5 | 142.5 | 0 | 142.5 | 1617 | 1204 | 1474 | 0 | 1400 | – | 1400 | ∅ |  | – | – | 437 |  | 140 | -2.5 | 305 | – | SDP | Actual | ∅ | 132 | 0 | 0 | 0 | 132 | ∅ | 0 | 0 | 470 | 132 | 136 | 132 |  | -8 |  | 132 | 130 | 130 | 131 | 130 | 0 | 139 | 111 | 111 | 123 | 111 | 0 | 72.3 |  | 176 | 103 | 246 | 108 | 379 | 351.5 | 315 | 315 | 870 | 107 | 0 | 0 |  | 208 | MERCED CONNECT | 182 | 503 | 317.5 | CONFLUENCE | 0 | 747 | 820 | 90 |  |  |  | 730 | Delta WQ MET | 80 | 0 |  | 90 |  |  | 80 | 820 | 1284 | 1620 | 55.8 |  |  |  | 1564.2 | 46.6 | 0 |  | 0 | 55.8 |  |  |  | 46.6 | 0 | 2720 | 1729 | 49.4 |  |  | 39.8 | 0 | 0 | 49.4 |  |  | 0 |  | 0 | 49.4 | 53.9933
2023-11-09 | -1 | -1a | FR Attraction | 9 | 574 | 1138.529 | 48.3835 | 444.8286 | 513.1905 | 619.4286 | 138679 | 425 | 700 | ∅ | ∅ | RF | ∅ | 1062 | 864 | – | – | 231 | – |  | 0 | 0 | 444 | – | – | 301 | 232 | 570 | 230 | 230 | ∅ | ∅ | ∅ | ∅ | Actuals | ∅ | 227 | 219 | 227 | – | – | 227 | 0 | 0 | -3 |  |  | 227 | 5 | 0 | 0 | 5 |  | 158 | 470 | 158 | 159 | 158 | – | 0 | 0 | – | SJB | 73 | 148 | 0 | 0 |  | MP Connect | -10 | -7.4 | 0 |  | 0 | 140.6 | 140.6 | 0 | 140.6 | 1577 | 1164 | 1435 | 0 | 1963 | – | 1963 | ∅ |  | – | – | 439 |  | 140 | -0.6 | 305 | – | SDP | Actual | ∅ | 134 | 0 | 0 | 0 | 134 | ∅ | 0 | 0 | 470 | 134 | 135 | 134 |  | -6 |  | 130 | 129 | 129 | 127 | 129 | 0 | 139 | 116 | 116 | 129 | 116 | 0 | 82.2 |  | 179 | 102 | 251 | 108 | 387 | 356.5 | 324 | 324 | 870 | 108 | 120 | 108 |  | 216 | MERCED CONNECT | 181 | 520 | 338.5 | CONFLUENCE | 0 | 744 | 804 | 94.5 |  |  |  | 709.5 | Delta WQ MET | 84 | 0 |  | 94.5 |  |  | 84 | 804 | 1225 | 1580 | 83.7 |  |  |  | 1496.3 | 74.4 | 0 |  | 0 | 83.7 |  |  |  | 74.4 | 0 | 1832 | 2901 | 55.8 |  |  | 46.6 | 0 | 0 | 55.8 |  |  | 0 |  | 0 | 55.8 | 55.2
2023-11-10 | -1 | -1a | FR Attraction | 10 | 575 | 1140.5125 | 49.524 | 584.2571 | 472.8095 | 553.7143 | 139595 | 425 | 700 | ∅ | ∅ | RF | ∅ | 1001 | 805 | – | – | 239 | – |  | 0 | 0 | 449 | – | – | 300 | 234 | 570 | 230 | 230 | ∅ | ∅ | ∅ | ∅ | Actuals | ∅ | 229 | 219 | 229 | – | – | 229 | 0 | 0 | -1 |  |  | 229 | 5 | 0 | 0 | 5 |  | 157 | 470 | 157 | 159 | 157 | – | 0 | 0 | – | SJB | 70 | 147 | 0 | 0 |  | MP Connect | -10 | -7.35 | 0 |  | 0 | 139.65 | 139.65 | 0 | 139.65 | 1350 | 937 | 1208 | 0 | 1271 | – | 1271 | ∅ |  | – | – | 397 |  | 140 | 0.35 | 255 | – | SDP | Actual | ∅ | 142 | 0 | 0 | 0 | 142 | ∅ | 0 | 0 | 470 | 142 | 143 | 142 |  | 2 |  | 137 | 133 | 133 | 134 | 133 | 0 | 141 | 116 | 116 | 127 | 116 | 0 | 65.8 |  | 182 | 106 | 255 | 105 | 389 | 361 | 333 | 333 | 870 | 111 | 123 | 111 |  | 222 | MERCED CONNECT | 189 | 538 | 353 | CONFLUENCE | 0 | 754 | 809 | 96.3 |  |  |  | 712.7 | Delta WQ MET | 85.6 | 0 |  | 96.3 |  |  | 85.6 | 809 | 1195 | 1590 | 90 |  |  |  | 1500 | 80 | 0 |  | 0 | 90 |  |  |  | 80 | 0 | 2729 | 1803 | 83.7 |  |  | 74.4 | 0 | 0 | 83.7 |  |  | 0 |  | 0 | 83.7 | 57.9
2023-11-11 | -1 | -1a | FR Spawning | 11 | 508 | 1007.618 | 50.5316 | 522.0571 | 545.7143 | 488.8571 | 140871 | 425 | 350 | ∅ | ∅ | RF | ∅ | 809 | 614 | – | – | 240 | – |  | 0 | 0 | 454 | – | – | 303 | 235 | 230 | 230 | 230 | ∅ | ∅ | ∅ | ∅ | Actuals | ∅ | 230 | 219 | 230 | – | – | 230 | 0 | 0 | 0 |  |  | 230 | 5 | 0 | 0 | 5 |  | 158 | 470 | 158 | 159 | 158 | – | 0 | 0 | – | SJB | 71 | 148 | 0 | 0 |  | MP Connect | -10 | -7.4 | 0 |  | 0 | 140.6 | 140.6 | 0 | 140.6 | 1317 | 904 | 1175 | 0 | 1235 | – | 1235 | ∅ |  | – | – | 393 |  | 140 | -0.6 | 255 | – | SDP | Actual | ∅ | 138 | 0 | 0 | 0 | 138 | ∅ | 0 | 0 | 470 | 138 | 139 | 138 |  | -2 |  | 135 | 135 | 135 | 134 | 135 | 0 | 149 | 122 | 122 | 134 | 122 | 0 | 41.8 |  | 179 | 114 | 264 | 102 | 393 | 364.5 | 350 | 350 | 870 | 116 | 129 | 116 |  | 234 | MERCED CONNECT | 189 | 560 | 371 | CONFLUENCE | 0 | 771 | 826 | 97.2 |  |  |  | 728.8 | Delta WQ MET | 86.4 | 0 |  | 97.2 |  |  | 86.4 | 826 | 1213 | 1580 | 94.5 |  |  |  | 1485.5 | 84 | 0 |  | 0 | 94.5 |  |  |  | 84 | 0 | 2734 | 1609 | 90 |  |  | 80 | 0 | 0 | 90 |  |  | 0 |  | 0 | 90 | 60.48
2023-11-12 | -1 | -1a | FR Spawning | 12 | 489 | 969.9315 | 51.5016 | 478.5429 | 492.619 | 527.1429 | 142382 | 426 | 350 | ∅ | ∅ | RF | ∅ | 743 | 549 | – | – | 239 | – |  | 0 | 0 | 454 | – | – | 302 | 236 | 230 | 230 | 230 | ∅ | ∅ | ∅ | ∅ | Actuals | ∅ | 231 | 222 | 231 | – | – | 231 | 0 | 0 | 1 |  |  | 231 | 5 | 0 | 0 | 5 |  | 160 | 150 | 160 | 161 | 160 | – | 0 | 0 | – | SJB | 70 | 150 | 0 | 0 |  | MP Connect | -10 | -7.5 | 0 |  | 0 | 142.5 | 142.5 | 0 | 142.5 | 1251 | 838 | 1108 | 0 | 1170 | – | 1170 | ∅ |  | – | – | 403 |  | 140 | -2.5 | 270 | – | SDP | Actual | ∅ | 133 | 0 | 0 | 0 | 133 | ∅ | 0 | 0 | 470 | 133 | 134 | 133 |  | -7 |  | 133 | 133 | 133 | 133 | 133 | 0 | 146 | 124 | 124 | 134 | 124 | 0 | 35.3 |  | 173 | 115 | 263 | 100 | 395 | 365.5 | 349 | 349 | 870 | 116 | 127 | 116 |  | 233 | MERCED CONNECT | 185 | 557 | 370 | CONFLUENCE | 0 | 776 | 833 | 99.9 |  |  |  | 733.1 | Delta WQ MET | 88.8 | 0 |  | 99.9 |  |  | 88.8 | 833 | 1223 | 1550 | 96.3 |  |  |  | 1453.7 | 85.6 | 0 |  | 0 | 96.3 |  |  |  | 85.6 | 0 | 2739 | 1355 | 94.5 |  |  | 84 | 0 | 0 | 94.5 |  |  | 0 |  | 0 | 94.5 | 63.0533
2023-11-13 | -1 | -1a | FR Spawning | 13 | 470 | 932.245 | 52.4338 | 485.3429 | 476.9048 | 543.7143 | 144017 | 428 | 350 | ∅ | ∅ | RF | ∅ | 728 | 542 | – | – | 239 | – |  | 0 | 0 | 453 | – | – | 305 | 244 | 230 | 230 | 230 | ∅ | ∅ | ∅ | ∅ | Actuals | ∅ | 239 | 222 | 239 | – | – | 239 | 0 | 0 | 9 |  |  | 239 | 5 | 0 | 0 | 5 |  | 160 | 150 | 160 | 161 | 160 | – | 0 | 0 | – | SJB | 71 | 150 | 0 | 0 |  | MP Connect | -10 | -7.5 | 0 |  | 0 | 142.5 | 142.5 | 0 | 142.5 | 1299 | 886 | 1156 | 0 | 1180 | – | 1180 | ∅ |  | – | – | 405 |  | 140 | -2.5 | 270 | – | SDP | Actual | ∅ | 135 | 0 | 0 | 0 | 135 | ∅ | 0 | 0 | 150 | 135 | 136 | 135 |  | -5 |  | 132 | 131 | 131 | 131 | 131 | 0 | 140 | 121 | 121 | 133 | 121 | 0 | 58.5 |  | 170 | 109 | 258 | 105 | 388 | 360.5 | 336 | 336 | 870 | 122 | 134 | 122 |  | 214 | MERCED CONNECT | 183 | 542 | 358 | CONFLUENCE | 0 | 760 | 822 | 104.4 |  |  |  | 717.6 | Delta WQ MET | 92.8 | 0 |  | 104.4 |  |  | 92.8 | 822 | 1210 | 1520 | 97.2 |  |  |  | 1422.8 | 86.4 | 0 |  | 0 | 97.2 |  |  |  | 86.4 | 0 | 2747 | 1383 | 96.3 |  |  | 85.6 | 0 | 0 | 96.3 |  |  | 0 |  | 0 | 96.3 | 65.8067
2023-11-14 | -1 | -1a | FR Spawning | 14 | 525 | 1041.3375 | 53.4752 | 503.3143 | 516.9524 | 565.4286 | 145570 | 428 | 350 | ∅ | ∅ | RF | ∅ | 711 | 526 | – | – | 237 | – |  | 0 | 0 | 456 | – | – | 308 | 245 | 230 | 230 | 230 | ∅ | ∅ | ∅ | ∅ | Actuals | ∅ | 240 | 227 | 240 | – | – | 240 | 0 | 0 | 10 |  |  | 240 | 5 | 0 | 0 | 5 |  | 165 | 150 | 165 | 169 | 165 | – | 0 | 0 | – | SJB | 74 | 155 | 0 | 0 |  | MP Connect | -10 | -7.75 | 0 |  | 0 | 147.25 | 147.25 | 0 | 147.25 | 1275 | 852 | 1124 | 0 | 1100 | – | 1100 | ∅ |  | – | – | 357 |  | 150 | 2.75 | 220 | – | SDP | Actual | ∅ | 137 | 0 | 0 | 0 | 137 | ∅ | 0 | 0 | 150 | 137 | 139 | 137 |  | -3 |  | 132 | 130 | 130 | 131 | 130 | 0 | 139 | 120 | 120 | 131 | 120 | 0 | 36.3 |  | 181 | 98.5 | 259 | 106 | 384 | 363.5 | 324 | 324 | 870 | 124 | 134 | 124 |  | 200 | MERCED CONNECT | 179 | 523 | 342 | CONFLUENCE | 0 | 745 | 806 | 104.4 |  |  |  | 701.6 | Delta WQ MET | 92.8 | 0 |  | 104.4 |  |  | 92.8 | 806 | 1200 | 1500 | 99.9 |  |  |  | 1400.1 | 88.8 | 0 |  | 0 | 99.9 |  |  |  | 88.8 | 0 | 2409 | 1601 | 97.2 |  |  | 86.4 | 0 | 0 | 97.2 |  |  | 0 |  | 0 | 97.2 | 68.62
2023-11-15 | -1 | -1a | FR Spawning | 15 | 549 | 1088.9415 | 54.5641 | 580.6286 | 577.5238 | 608.4286 | 147179 | 428 | 350 | ∅ | ∅ | RF | ∅ | 704 | 517 | – | – | 243 | – |  | 0 | 0 | 451 | – | – | 308 | 244 | 230 | 230 | 230 | ∅ | ∅ | ∅ | ∅ | Actuals | ∅ | 239 | 225 | 239 | – | – | 239 | 0 | 0 | 9 |  |  | 239 | 5 | 0 | 0 | 5 |  | 165 | 150 | 165 | 169 | 165 | – | 0 | 0 | – | SJB | 75 | 155 | 0 | 0 |  | MP Connect | -10 | -7.75 | 0 |  | 0 | 147.25 | 147.25 | 0 | 147.25 | 1236 | 813 | 1085 | 0 | 1000 | – | 1000 | ∅ |  | – | – | 349 |  | 150 | 2.75 | 200 | – | SDP | Actual | ∅ | 149 | 0 | 0 | 0 | 149 | ∅ | 0 | 0 | 150 | 149 | 151 | 149 |  | -1 |  | 137 | 131 | 131 | 132 | 131 | 0 | 140 | 120 | 120 | 130 | 120 | 0 | 20.2 |  | 164 | 99.4 | 252 | 104 | 385.5 | 361.5 | 325 | 325 | 870 | 121 | 133 | 121 |  | 204 | MERCED CONNECT | 183 | 526 | 345 | CONFLUENCE | 0 | 737 | 798 | 109.8 |  |  |  | 688.2 | Delta WQ MET | 97.6 | 0 |  | 109.8 |  |  | 97.6 | 798 | 1198 | 1480 | 104.4 |  |  |  | 1375.6 | 92.8 | 0 |  | 0 | 104.4 |  |  |  | 92.8 | 0 | 2416 | 1492 | 99.9 |  |  | 88.8 | 0 | 0 | 99.9 |  |  | 0 |  | 0 | 99.9 | 71.4333
2023-11-16 | -1 | -1b | FR Spawning | 16 | 690 | 1368.615 | 55.9327 | 658.2857 | 628.5714 | 706.2857 | 149800 | 427 | 350 | ∅ | ∅ | RF | ∅ | 705 | 516 | – | – | 246 | – |  | 0 | 0 | 451 | – | – | 310 | 244 | 230 | 230 | 230 | ∅ | ∅ | ∅ | ∅ | Actuals | ∅ | 239 | 227 | 239 | – | – | 239 | 0 | 0 | 9 |  |  | 239 | 5 | 0 | 0 | 5 |  | 166 | 150 | 166 | 169 | 166 | – | 0 | 0 | – | SJB | 73 | 156 | 0 | 0 |  | MP Connect | -10 | -7.8 | 0 |  | 0 | 148.2 | 148.2 | 0 | 148.2 | 1197 | 774 | 1046 | 0 | 900 | – | 900 | ∅ |  | – | – | 325 |  | 150 | 1.8 | 170 | – | SDP | Actual | ∅ | 155 | 0 | 0 | 0 | 155 | ∅ | 0 | 0 | 150 | 155 | 156 | 155 |  | 5 |  | 146 | 140 | 140 | 141 | 140 | 0 | 152 | 125 | 125 | 132 | 125 | 0 | 14.4 |  | 158 | 111 | 242 | 107 | 367.4 | 351 | 318 | 318 | 870 | 120 | 131 | 120 |  | 198 | MERCED CONNECT | 190 | 524 | 337.5 | CONFLUENCE | 0 | 729 | 800 | 111.6 |  |  |  | 688.4 | Delta WQ MET | 99.2 | 0 |  | 111.6 |  |  | 99.2 | 800 | 1176 | 1490 | 104.4 |  |  |  | 1385.6 | 92.8 | 0 |  | 0 | 104.4 |  |  |  | 92.8 | 0 | 1703 | 1445 | 104.4 |  |  | 92.8 | 0 | 0 | 104.4 |  |  | 0 |  | 0 | 104.4 | 74.6667
2023-11-17 | -1 | -1b | FR Spawning | 17 | 727 | 1442.0045 | 57.3747 | 719.3714 | 808.5714 | 726.4286 | 152547 | 428 | 350 | ∅ | ∅ | RF | ∅ | 697 | 506 | – | – | 243 | – |  | 0 | 0 | 430 | – | – | 310 | 242 | 230 | 230 | 230 | ∅ | ∅ | ∅ | ∅ | Actuals | ∅ | 237 | 239 | 237 | – | – | 237 | 0 | 0 | 7 |  |  | 237 | 5 | 0 | 0 | 5 |  | 167 | 150 | 167 | 171 | 167 | – | 0 | 0 | – | SJB | 72 | 157 | 0 | 0 |  | MP Connect | -10 | -7.85 | 0 |  | 0 | 149.15 | 149.15 | 0 | 149.15 | 1163 | 740 | 1010 | 0 | 1000 | – | 1000 | ∅ |  | – | – | 310 |  | 150 | 0.85 | 155 | – | SDP | Actual | ∅ | 155 | 0 | 0 | 0 | 155 | ∅ | 0 | 0 | 150 | 155 | 157 | 155 |  | 5 |  | 146 | 142 | 142 | 142 | 142 | 0 | 161 | 137 | 137 | 141 | 137 | 0 | 8.8 |  | 158 | 123 | 244 | 109 | 376 | 350 | 316 | 316 | 550 | 120 | 130 | 120 |  | 196 | MERCED CONNECT | 185 | 524 | 336.5 | CONFLUENCE | 0 | 719 | 797 | 108.9 |  |  |  | 688.1 | Delta WQ MET | 96.8 | 0 |  | 108.9 |  |  | 96.8 | 797 | 1196 | 1480 | 109.8 |  |  |  | 1370.2 | 97.6 | 0 |  | 0 | 109.8 |  |  |  | 97.6 | 0 | 1890 | 1690 | 104.4 |  |  | 92.8 | 0 | 0 | 104.4 |  |  | 0 |  | 0 | 104.4 | 77.78
2023-11-18 | -1 | -1b | FR Spawning | 18 | 809 | 1604.6515 | 58.9794 | 933.2 | 893.7143 | 730.4286 | 155323 | 428 | 350 | ∅ | ∅ | RF | ∅ | 679 | 494 | – | – | 237 | – |  | 0 | 0 | 434 | – | – | 314 | 248 | 230 | 230 | 230 | ∅ | ∅ | ∅ | ∅ | Actuals | ∅ | 243 | 244 | 243 | – | – | 243 | 0 | 0 | 13 |  |  | 243 | 5 | 0 | 0 | 5 |  | 170 | 150 | 170 | 173 | 170 | – | 0 | 0 | – | SJB | 67 | 160 | 0 | 0 |  | MP Connect | -10 | -8 | 0 |  | 0 | 152 | 152 | 0 | 152 | 1055 | 632 | 900 | 0 | 1000 | – | 1000 | ∅ |  | – | – | 308 |  | 150 | -2 | 155 | – | SDP | Actual | ∅ | 153 | 0 | 0 | 0 | 153 | ∅ | 0 | 0 | 150 | 153 | 154 | 153 |  | 3 |  | 147 | 144 | 144 | 143 | 144 | 0 | 166 | 148 | 142 | 142 | 142 | 6 | 9.33 |  | 164 | 132 | 256 | 117 | 390 | 359 | 328 | 328 | 550 | 125 | 132 | 125 |  | 203 | MERCED CONNECT | 184 | 540 | 355.5 | CONFLUENCE | 0 | 729 | 804 | 108 |  |  |  | 696 | Delta WQ MET | 96 | 0 |  | 108 |  |  | 96 | 804 | 1196 | 1470 | 111.6 |  |  |  | 1358.4 | 99.2 | 0 |  | 0 | 111.6 |  |  |  | 99.2 | 0 | 1864 | 1389 | 109.8 |  |  | 97.6 | 0 | 0 | 109.8 |  |  | 0 |  | 0 | 109.8 | 81.2067
2023-11-19 | -1 | -1b | FR Spawning | 19 | 1174 | 2328.629 | 61.308 | 947.3714 | 848.8571 | 750 | 157575 | 430 | 350 | ∅ | ∅ | RF | ∅ | 684 | 503 | – | – | 233 | – |  | 0 | 0 | 442 | – | – | 316 | 251 | 230 | 230 | 230 | ∅ | ∅ | ∅ | ∅ | Actuals | ∅ | 246 | 250 | 246 | – | – | 246 | 0 | 0 | 16 |  |  | 246 | 5 | 0 | 0 | 5 |  | 169 | 150 | 169 | 174 | 169 | – | 0 | 0 | – | SJB | 74 | 159 | 0 | 0 |  | MP Connect | -10 | -7.95 | 0 |  | 0 | 151.05 | 151.05 | 0 | 151.05 | 1040 | 612 | 884 | 0 | 1100 | – | 1100 | ∅ |  | – | – | 325 |  | 155 | 3.95 | 180 | – | SDP | Actual | ∅ | 145 | 0 | 0 | 0 | 145 | ∅ | 0 | 0 | 150 | 145 | 146 | 145 |  | -5 |  | 143 | 142 | 142 | 143 | 142 | 0 | 163 | 146 | 144 | 143 | 144 | 2 | 24.9 |  | 174 | 131 | 266 | 129 | 413 | 378 | 339 | 339 | 550 | 137 | 141 | 137 |  | 202 | MERCED CONNECT | 186 | 557 | 372 | CONFLUENCE | 0 | 753 | 820 | 108 |  |  |  | 712 | Delta WQ MET | 96 | 0 |  | 108 |  |  | 96 | 820 | 1193 | 1490 | 108.9 |  |  |  | 1381.1 | 96.8 | 0 |  | 0 | 108.9 |  |  |  | 96.8 | 0 | 1843 | 1504 | 111.6 |  |  | 99.2 | 0 | 0 | 111.6 |  |  | 0 |  | 0 | 111.6 | 84.6933
2023-11-20 | -1 | -1b | FR Spawning | 20 | 611 | 1211.9185 | 62.5199 | 760.7429 | 777.7143 | 747 | 159579 | 421 | 350 | ∅ | ∅ | RF | ∅ | 684 | 499 | – | – | 226 | – |  | 0 | 0 | 427 | – | – | 315 | 248 | 230 | 230 | 230 | ∅ | ∅ | ∅ | ∅ | Actuals | ∅ | 243 | 247 | 243 | – | – | 243 | 0 | 0 | 13 |  |  | 243 | 5 | 0 | 0 | 5 |  | 172 | 150 | 172 | 176 | 172 | – | 0 | 0 | – | SJB | 74 | 162 | 0 | 0 |  | MP Connect | -10 | -8.1 | 0 |  | 0 | 153.9 | 153.9 | 0 | 153.9 | 975 | 547 | 815 | 0 | 950 | – | 950 | ∅ |  | – | – | 327 |  | 155 | 1.1 | 180 | – | SDP | Actual | ∅ | 147 | 0 | 0 | 0 | 147 | ∅ | 0 | 0 | 150 | 147 | 149 | 147 |  | -8 |  | 140 | 138 | 138 | 138 | 138 | 0 | 152 | 156 | 142 | 143 | 142 | 14 | 15 |  | 178 | 133 | 274 | 145 | 434 | 399 | 345 | 345 | 550 | 142 | 142 | 142 |  | 203 | MERCED CONNECT | 186 | 566 | 380 | CONFLUENCE | 0 | 756 | 792 | 112.5 |  |  |  | 679.5 | Delta WQ MET | 100 | 28.5 |  | 84 |  |  | 71.5 | 763.5 | 1233 | 1450 | 108 |  |  |  | 1342 | 96 | 0 |  | 0 | 108 |  |  |  | 96 | 28.5 | 1827 | 1500 | 108.9 |  |  | 96.8 | 0 | 0 | 108.9 |  |  | 0 |  | 28.5 | 108.9 | 88
2023-11-21 | -1 | -1b | FR Spawning | 21 | 553 | 1096.8755 | 63.6168 | 555.3143 | 686.1905 | 725.5714 | 161868 | 402 | 350 | ∅ | ∅ | RF | ∅ | 678 | 487 | – | – | 225 | – |  | 0 | 0 | 407 | – | – | 310 | 242 | 230 | 230 | 230 | ∅ | ∅ | ∅ | ∅ | Actuals | ∅ | 237 | 244 | 237 | – | – | 237 | 0 | 0 | 7 |  |  | 237 | 5 | 0 | 0 | 5 |  | 169 | 150 | 169 | 176 | 169 | – | 0 | 0 | – | SJB | 74 | 159 | 0 | 0 |  | MP Connect | -10 | -7.95 | 0 |  | 0 | 151.05 | 151.05 | 0 | 151.05 | 951 | 563 | 793 | 0 | 850 | – | 850 | ∅ |  | – | – | 288 |  | 155 | 3.95 | 145 | – | SDP | Actual | ∅ | 143 | 0 | 0 | 0 | 143 | ∅ | 0 | 0 | 150 | 143 | 145 | 143 |  | -12 |  | 142 | 136 | 136 | 137 | 136 | 0 | 144 | 139 | 138 | 138 | 138 | 1 | 12 |  | 189 | 131 | 289 | 144 | 456 | 426.5 | 350 | 350 | 550 | 144 | 143 | 144 |  | 206 | MERCED CONNECT | 183 | 579 | 394.5 | CONFLUENCE | 0 | 754 | 767 | 123.3 |  |  |  | 643.7 | Delta WQ MET | 109.6 | 37 |  | 86.3 |  |  | 72.6 | 730 | 1204 | 1410 | 108 |  |  |  | 1302 | 96 | 0 |  | 0 | 108 |  |  |  | 96 | 37 | – | – | 108 |  |  | 96 | 0 | 0 | 108 |  |  | 0 |  | 37 | 108 | 91.1267
2023-11-22 | -1 | -1b | FR Spawning | 22 | 686 | 1360.681 | 64.9775 | 650.3429 | 595.9048 | 669.7143 | 163843 | 393 | 350 | ∅ | ∅ | RF | ∅ | 671 | 474 | – | – | 222 | – |  | 0 | 0 | 393 | – | – | 300 | 238 | 230 | 230 | 230 | ∅ | ∅ | ∅ | ∅ | Actuals | ∅ | 233 | 241 | 233 | – | – | 233 | 0 | 0 | 3 |  |  | 233 | 5 | 0 | 0 | 5 |  | 167 | 150 | 167 | 174 | 167 | – | 0 | 0 | – | SJB | 70 | 157 | 0 | 0 |  | MP Connect | -10 | -7.85 | 0 |  | 0 | 149.15 | 149.15 | 0 | 149.15 | 921 | 533 | 765 | 0 | 900 | – | 900 | ∅ |  | – | – | 284 |  | 155 | 5.85 | 145 | – | SDP | Actual | ∅ | 139 | 0 | 0 | 0 | 139 | ∅ | 0 | 0 | 150 | 139 | 141 | 139 |  | -16 |  | 137 | 136 | 136 | 137 | 136 | 0 | 142 | 135 | 135 | 137 | 135 | 0 | 11.1 |  | 167 | 131 | 277 | 145 | 464 | 427 | 344 | 344 | 550 | 142 | 143 | 142 |  | 202 | MERCED CONNECT | 183 | 575 | 392 | CONFLUENCE | 0 | 759 | 776 | 127.8 |  |  |  | 648.2 | Delta WQ MET | 113.6 | 37 |  | 90.8 |  |  | 76.6 | 739 | 1161 | 1390 | 84 |  |  |  | 1306 | 71.5 | 0 |  | 0 | 84 |  |  |  | 71.5 | 37 | 1822 | 2610 | 108 |  |  | 96 | 0 | 0 | 108 |  |  | 0 |  | 37 | 108 | 94.7933
2023-11-23 | -1 | -1b | FR Spawning | 23 | 669 | 1326.9615 | 66.3044 | 674.7429 | 623.5238 | 563.2857 | 165535 | 393 | 350 | ∅ | ∅ | RF | ∅ | 673 | 478 | – | – | 205 | – |  | 0 | 0 | 402 | – | – | 289 | 231 | 230 | 230 | 230 | ∅ | ∅ | ∅ | ∅ | Actuals | ∅ | 226 | 233 | 226 | – | – | 226 | 0 | 0 | -4 |  |  | 226 | 5 | 0 | 0 | 5 |  | 161 | 150 | 161 | 173 | 161 | – | 0 | 0 | – | SJB | 72 | 151 | 0 | 0 |  | MP Connect | -10 | -7.55 | 0 |  | 0 | 143.45 | 143.45 | 0 | 143.45 | 888 | 500 | 733 | 0 | 725 | – | 725 | ∅ |  | – | – | 291 |  | 155 | 11.55 | 145 | – | SDP | Actual | ∅ | 146 | 0 | 0 | 0 | 146 | ∅ | 0 | 0 | 150 | 146 | 148 | 146 |  | -9 |  | 140 | 135 | 135 | 136 | 135 | 0 | 141 | 134 | 134 | 137 | 134 | 0 | 11.9 |  | 163 | 135 | 267 | 144 | 443 | 417 | 332 | 332 | 550 | 138 | 138 | 138 |  | 194 | MERCED CONNECT | 182 | 560 | 377.5 | CONFLUENCE | 0 | 746 | 773 | 129.6 |  |  |  | 643.4 | Delta WQ MET | 115.2 | 37 |  | 92.6 |  |  | 78.2 | 736 | 1168 | 1390 | 86.3 |  |  |  | 1303.7 | 72.6 | 0 |  | 0 | 86.3 |  |  |  | 72.6 | 37 | 1829 | 3566 | 84 |  |  | 71.5 | 0 | 0 | 84 |  |  | 0 |  | 37 | 84 | 97.1
2023-11-24 | -1 | -1b | FR Spawning | 24 | 577 | 1144.4795 | 67.4489 | 557.3714 | 556 | 556.2857 | 166606 | 360 | 350 | ∅ | ∅ | RF | ∅ | 611 | 434 | – | – | 194 | – |  | 0 | 0 | 390 | – | – | 285 | 230 | 230 | 230 | 230 | ∅ | ∅ | ∅ | ∅ | Actuals | ∅ | 225 | 230 | 225 | – | – | 225 | 0 | 0 | -5 |  |  | 225 | 5 | 0 | 0 | 5 |  | 154 | 150 | 154 | 163 | 154 | – | 0 | 0 | – | SJB | 72 | 144 | 0 | 0 |  | MP Connect | -10 | -7.2 | 0 |  | 0 | 136.8 | 136.8 | 0 | 136.8 | 893 | 515 | 748 | 0 | 850 | – | 850 | ∅ |  | – | – | 293 |  | 145 | 8.2 | 145 | – | SDP | Actual | ∅ | 148 | 0 | 0 | 0 | 148 | ∅ | 0 | 0 | 150 | 148 | 150 | 148 |  | -7 |  | 143 | 140 | 140 | 141 | 140 | 0 | 145 | 133 | 133 | 136 | 133 | 0 | 10.5 |  | 160 | 139 | 265 | 141 | 442 | 410 | 326 | 326 | 550 | 135 | 137 | 135 |  | 191 | MERCED CONNECT | 183 | 552 | 369.5 | CONFLUENCE | 0 | 731 | 755 | 127.8 |  |  |  | 627.2 | Delta WQ MET | 113.6 | 36 |  | 91.8 |  |  | 77.6 | 719 | 1186 | 1360 | 90.8 |  |  |  | 1269.2 | 76.6 | 0 |  | 0 | 90.8 |  |  |  | 76.6 | 36 | 1831 | 2606 | 86.3 |  |  | 72.6 | 0 | 0 | 86.3 |  |  | 0 |  | 36 | 86.3 | 99.1333
2023-11-25 | -1 | -1b | FR Spawning | 25 | 418 | 829.103 | 68.278 | 442.4286 | 506.8095 | 523 | 167939 | 341 | 350 | ∅ | ∅ | RF | ∅ | 577 | 406 | – | – | 174 | – |  | 0 | 0 | 345 | – | – | 279 | 227 | 230 | 230 | 230 | ∅ | ∅ | ∅ | ∅ | Actuals | ∅ | 222 | 233 | 222 | – | – | 222 | 0 | 0 | -8 |  |  | 222 | 5 | 0 | 0 | 5 |  | 154 | 150 | 154 | 161 | 154 | – | 0 | 0 | – | SJB | 71 | 144 | 0 | 0 |  | MP Connect | -10 | -7.2 | 0 |  | 0 | 136.8 | 136.8 | 0 | 136.8 | 917 | 539 | 772 | 0 | 840 | – | 840 | ∅ |  | – | – | 319 |  | 145 | 8.2 | 165 | – | SDP | Actual | ∅ | 154 | 0 | 0 | 0 | 154 | ∅ | 0 | 0 | 150 | 154 | 157 | 154 |  | 9 |  | 144 | 138 | 138 | 140 | 138 | 0 | 148 | 140 | 140 | 141 | 140 | 0 | 8.43 |  | 160 | 139 | 264 | 135 | 440 | 405.5 | 315 | 315 | 550 | 134 | 137 | 134 |  | 181 | MERCED CONNECT | 185 | 546 | 362 | CONFLUENCE | 0 | 720 | 752 | 124.2 |  |  |  | 627.8 | Delta WQ MET | 110.4 | 36 |  | 88.2 |  |  | 74.4 | 716 | 1164 | 1340 | 92.6 |  |  |  | 1247.4 | 78.2 | 0 |  | 0 | 92.6 |  |  |  | 78.2 | 36 | 1828 | 2606 | 90.8 |  |  | 76.6 | 0 | 0 | 90.8 |  |  | 0 |  | 36 | 90.8 | 99.6067
2023-11-26 | -1 | -1b | FR Spawning | 26 | 429 | 850.9215 | 69.1289 | 467.4857 | 437.5238 | 499.8571 | 169527 | 341 | 350 | ∅ | ∅ | RF | ∅ | 591 | 403 | – | – | 127 | – |  | 0 | 0 | 348 | – | – | 259 | 210 | 230 | 220 | 220 | ∅ | ∅ | ∅ | ∅ | Actuals | ∅ | 205 | 217 | 205 | – | – | 205 | 0 | 0 | -15 |  |  | 205 | 5 | 0 | 0 | 5 |  | 144 | 150 | 144 | 159 | 144 | – | 0 | 0 | – | SJB | 78 | 134 | 0 | 0 |  | MP Connect | -10 | -6.7 | 0 |  | 0 | 127.3 | 127.3 | 0 | 127.3 | 950 | 577 | 809 | 0 | 900 | – | 900 | ∅ |  | – | – | 313 |  | 140 | 12.7 | 165 | – | SDP | Actual | ∅ | 148 | 0 | 0 | 0 | 148 | ∅ | 0 | 0 | 150 | 148 | 151 | 148 |  | 3 |  | 147 | 141 | 141 | 143 | 141 | 0 | 149 | 139 | 138 | 140 | 138 | 1 | 8.08 |  | 163 | 135 | 264 | 129 | 434 | 399 | 309 | 309 | 550 | 133 | 136 | 133 |  | 176 | MERCED CONNECT | 182 | 545 | 361.5 | CONFLUENCE | 0 | 714 | 744 | 121.5 |  |  |  | 622.5 | Delta WQ MET | 108 | 36 |  | 85.5 |  |  | 72 | 708 | 1156 | 1330 | 91.8 |  |  |  | 1238.2 | 77.6 | 0 |  | 0 | 91.8 |  |  |  | 77.6 | 36 | 1829 | 2606 | 92.6 |  |  | 78.2 | 0 | 0 | 92.6 |  |  | 0 |  | 36 | 92.6 | 99.78
2023-11-27 | -1 | -1b | FR Spawning | 27 | 562 | 1114.727 | 70.2437 | 449.0286 | 444.381 | 459.1429 | 171608 | 271 | 350 | ∅ | ∅ | RF | ∅ | 537 | 371 | – | – | 105 | – |  | 0 | 0 | 332 | – | – | 251 | 199 | 230 | 195 | 195 | ∅ | ∅ | ∅ | ∅ | Actuals | ∅ | 194 | 203 | 194 | – | – | 194 | 0 | 0 | -1 |  |  | 194 | 5 | 0 | 0 | 5 |  | 131 | 150 | 131 | 143 | 131 | – | 0 | 0 | – | SJB | 74 | 121 | 0 | 0 |  | MP Connect | -10 | -6.05 | 0 |  | 0 | 114.95 | 114.95 | 0 | 114.95 | 926 | 568 | 800 | 0 | 900 | – | 900 | ∅ |  | – | – | 308 |  | 125 | 10.05 | 165 | – | SDP | Actual | ∅ | 143 | 0 | 0 | 0 | 143 | ∅ | 0 | 0 | 150 | 143 | 145 | 143 |  | 3 |  | 140 | 137 | 137 | 138 | 137 | 0 | 146 | 141 | 141 | 143 | 141 | 0 | 7.04 |  | 163 | 126 | 263 | 125 | 427 | 392.5 | 302 | 302 | 550 | 140 | 140 | 140 |  | 162 | MERCED CONNECT | 181 | 541 | 359.5 | CONFLUENCE | 0 | 712 | 736 | 120.6 |  |  |  | 615.4 | Delta WQ MET | 107.2 | 37 |  | 83.6 |  |  | 70.2 | 699 | 1155 | 1330 | 88.2 |  |  |  | 1241.8 | 74.4 | 0 |  | 0 | 88.2 |  |  |  | 74.4 | 37 | 1831 | 2606 | 91.8 |  |  | 77.6 | 0 | 0 | 91.8 |  |  | 0 |  | 37 | 91.8 | 99.6
2023-11-28 | -1 | -1b | FR Spawning | 28 | 320 | 634.72 | 70.8784 | 458.0857 | 442.3333 | 453.1429 | 174040 | 211 | 350 | ∅ | ∅ | RF | ∅ | 468 | 301 | – | – | 97 | – |  | 0 | 0 | 198 | – | – | 239 | 179 | 230 | 190 | 190 | ∅ | ∅ | ∅ | ∅ | Actuals | ∅ | 174 | 196 | 174 | – | – | 174 | 0 | 0 | -16 |  |  | 174 | 5 | 0 | 0 | 5 |  | 124 | 150 | 124 | 131 | 124 | – | 0 | 0 | – | SJB | 70 | 114 | 0 | 0 |  | MP Connect | -10 | -5.7 | 0 |  | 0 | 108.3 | 108.3 | 0 | 108.3 | 705 | 502 | 590 | 0 | 550 | – | 550 | ∅ |  | – | – | 306 |  | 115 | 6.7 | 165 | – | SDP | Actual | ∅ | 141 | 0 | 0 | 0 | 141 | ∅ | 0 | 10 | 150 | 131 | 143 | 131 |  | 6 |  | 139 | 134 | 134 | 136 | 134 | 0 | 139 | 137 | 137 | 138 | 137 | 0 | 12 |  | 161 | 116 | 257 | 123 | 414 | 385 | 293 | 293 | 550 | 138 | 139 | 138 |  | 155 | MERCED CONNECT | 180 | 527 | 346.5 | CONFLUENCE | 0 | 702 | 727 | 119.7 |  |  |  | 607.3 | Delta WQ MET | 106.4 | 37 |  | 82.7 |  |  | 69.4 | 690 | 1154 | 1310 | 85.5 |  |  |  | 1224.5 | 72 | 0 |  | 0 | 85.5 |  |  |  | 72 | 37 | 1829 | 2606 | 88.2 |  |  | 74.4 | 0 | 0 | 88.2 |  |  | 0 |  | 37 | 88.2 | 99.06
2023-11-29 | -1 | -1b | FR Spawning | 29 | 524 | 1039.354 | 71.9177 | 401.8571 | 449.7619 | 456.2857 | 177403 | 211 | 350 | ∅ | ∅ | RF | ∅ | 457 | 243 | – | – | 90 | – |  | 0 | 0 | 195 | – | – | 189 | 132 | 230 | 160 | 160 | ∅ | ∅ | ∅ | ∅ | Actuals | ∅ | 127 | 163 | 127 | – | – | 127 | 0 | 0 | -33 |  |  | 127 | 5 | 0 | 0 | 5 |  | 105 | 150 | 105 | 121 | 105 | – | 0 | 0 | – | SJB | 69 | 95 | 0 | 0 |  | MP Connect | -10 | -4.75 | 0 |  | 0 | 90.25 | 0 | 0 | 90.25 | 658 | 475 | 553 | 0 | 0 | – | 0 | ∅ |  | 234 | – | 287 |  | 105 | 14.75 | 165 | – | SDP | Actual | ∅ | 122 | 0 | 0 | 0 | 122 | ∅ | 0 | 0 | 150 | 122 | 124 | 122 |  | 7 |  | 130 | 128 | 128 | 130 | 128 | 0 | 131 | 135 | 134 | 136 | 134 | 1 | 18 |  | 157 | 115 | 250 | 123 | 400 | 376.5 | 287 | 287 | 550 | 141 | 137 | 141 |  | 146 | MERCED CONNECT | 179 | 516 | 336.5 | CONFLUENCE | 0 | 684 | 713 | 126 |  |  |  | 587 | Delta WQ MET | 112 | 37 |  | 89 |  |  | 75 | 676 | 1149 | 1300 | 83.6 |  |  |  | 1216.4 | 70.2 | 0 |  | 0 | 83.6 |  |  |  | 70.2 | 37 | 1832 | 3339 | 85.5 |  |  | 72 | 0 | 0 | 85.5 |  |  | 0 |  | 37 | 85.5 | 98.28
2023-11-30 | -1 | -1b | FR Spawning | 30 | 384 | 761.664 | 72.6794 | 484.4571 | 441.2381 | 461.5714 | 180832 | 211 | 350 | ∅ | ∅ | RF | ∅ | 460 | 294 | – | – | 84 | – |  | 0 | 0 | 206 | – | – | 165 | 110 | 230 | 110 | 110 | ∅ | ∅ | ∅ | ∅ | Actuals | ∅ | 105 | 111 | 105 | – | – | 105 | 0 | 0 | -5 |  |  | 105 | 5 | 0 | 0 | 5 |  | 71 | 150 | 71 | 82 | 71 | – | 0 | 0 | – | SJB | 56 | 61 | 0 | 0 |  | MP Connect | -10 | -3.05 | 0 |  | 0 | 57.95 | 0 | 0 | 57.95 | – | – | – | 0 | 0 | – | 0 | ∅ |  | 201 | – | 297 |  | 70 | 12.05 | 165 | – | SDP | Actual | ∅ | 132 | 0 | 0 | 0 | 132 | ∅ | 0 | 27 | 150 | 105 | 121 | 105 |  | 0 |  | 119 | 118 | 118 | 112 | 118 | 0 | 108 | 126 | 126 | 130 | 126 | 0 | 17.4 |  | 152 | 118 | 245 | 122 | 395 | 370.5 | 287 | 287 | 550 | 137 | 134 | 137 |  | 150 | MERCED CONNECT | 188 | 519 | 335.5 | CONFLUENCE | 0 | 678 | 707 | 124.2 |  |  |  | 582.8 | Delta WQ MET | 110.4 | 37 |  | 87.2 |  |  | 73.4 | 670 | 1151 | 1280 | 82.7 |  |  |  | 1197.3 | 69.4 | 0 |  | 0 | 82.7 |  |  |  | 69.4 | 37 | 1833 | 3350 | 83.6 |  |  | 70.2 | 0 | 0 | 83.6 |  |  | 0 |  | 37 | 83.6 | 97.1933
2023-12-01 | 0 | 0 | FR Spawning | 1 | 535 | 1061.1725 | 73.7406 | 457.5143 | 474.4286 | 456.7143 | 183847 | 201 | 350 | ∅ | ∅ | RF | ∅ | 440 | 326 | – | – | 68 | – |  | 0 | 0 | 215 | – | – | 154 | 102 | 230 | 100 | 100 | ∅ | ∅ | ∅ | ∅ | Actuals | ∅ | 97 | 110 | 97 | – | – | 97 | 0 | 0 | -3 |  |  | 97 | 5 | 0 | 0 | 5 |  | 52 | 150 | 52 | 62 | 52 | – | 0 | 0 | – | SJB | 53 | 42 | 0 | 0 |  | MP Connect | -10 | -2.1 | 0 |  | 0 | 39.9 | 39.9 | 0 | 39.9 | 318 | 203 | 270 | 0 | 2100 | – | 2100 | ∅ |  | 330 | – | 603 |  | 40 | 0.1 | 165 | – | SDP | Actual | ∅ | 438 | 0 | 0 | 0 | 438 | ∅ | 0 | 367 | 150 | 71 | 82 | 71 |  | 1 |  | 230 | 164 | 105 | 121 | 105 | 59 | 136 | 117 | 117 | 112 | 117 | 0 | 17 |  | 145 | 128 | 240 | 120 | 392 | 364.5 | 281 | 281 | 550 | 134 | 128 | 134 |  | 147 | MERCED CONNECT | 183 | 517 | 331.5 | CONFLUENCE | 0 | 674 | 705 | 126.9 |  |  |  | 578.1 | Delta WQ MET | 112.8 | 37 |  | 89.9 |  |  | 75.8 | 668 | 1139 | 1260 | 89 |  |  |  | 1171 | 75 | 0 |  | 0 | 89 |  |  |  | 75 | 37 | 1832 | 1949 | 82.7 |  |  | 69.4 | 0 | 0 | 82.7 |  |  | 0 |  | 37 | 82.7 | 95.7467
2023-12-02 | 0 | 0 | FR Spawning | 2 | 440 | 872.74 | 74.6133 | 478.7429 | 467.1429 | 479.8571 | 185955 | 191 | 350 | ∅ | ∅ | RF | ∅ | 404 | 283 | – | – | 60 | – |  | 0 | 0 | 192 | – | – | 148 | 95 | 230 | 95 | 95 | ∅ | ∅ | ∅ | ∅ | Actuals | ∅ | 90 | 99 | 90 | – | – | 90 | 0 | 0 | -5 |  |  | 90 | 5 | 0 | 0 | 5 |  | 31 | 150 | 31 | 40 | 31 | – | 0 | 0 | – | SJB | 66 | 21 | 0 | 0 |  | MP Connect | -10 | -1.05 | 0 |  | 0 | 19.95 | 0 | 0 | 19.95 | 157 | 42 | 120 | 0 | 0 | – | 0 | ∅ |  | 191 | – | 411 |  | 30 | 10.05 | 0 | – | SDP | Actual | ∅ | 411 | 0 | 0 | 0 | 411 | ∅ | 0 | 359 | 150 | 52 | 62 | 52 |  | 12 |  | 325 | 274 | 71 | 82 | 71 | 203 | 302 | 221 | 105 | 121 | 105 | 116 | 16.9 |  | 151 | 128 | 234 | 121 | 393 | 357 | 269 | 269 | 550 | 126 | 121 | 126 |  | 143 | MERCED CONNECT | 180 | 499 | 317.5 | CONFLUENCE | 0 | 653 | 683 | 123.3 |  |  |  | 559.7 | Delta WQ MET | 109.6 | 37 |  | 86.3 |  |  | 72.6 | 646 | 1123 | 1260 | 87.2 |  |  |  | 1172.8 | 73.4 | 0 |  | 0 | 87.2 |  |  |  | 73.4 | 37 | 1826 | 1911 | 89 |  |  | 75 | 0 | 0 | 89 |  |  | 0 |  | 37 | 89 | 94.72
2023-12-03 | 0 | 0 | FR Spawning | 3 | 466 | 924.311 | 75.5376 | 471.0571 | 581.7619 | 343.2857 | 188024 | 190 | 350 | ∅ | ∅ | RF | ∅ | 407 | 280 | – | – | 56 | – |  | 0 | 0 | 184 | – | – | 137 | 89 | 230 | 90 | 90 | ∅ | ∅ | ∅ | ∅ | Actuals | ∅ | 84 | 96 | 84 | – | – | 84 | 0 | 0 | -6 |  |  | 84 | 5 | 0 | 0 | 5 |  | 21 | 150 | 21 | 19 | 21 | – | 0 | 0 | – | SJB | 69 | 11 | 0 | 0 |  | MP Connect | -10 | -0.55 | 0 |  | 0 | 10.45 | 0 | 0 | 10.45 | 117 | 2 | 103 | 0 | 0 | – | 0 | ∅ |  | 121 | – | 297 |  | 15 | 4.55 | 0 | – | SDP | Actual | ∅ | 297 | 0 | 0 | 0 | 297 | ∅ | 0 | 266 | 150 | 31 | 40 | 31 |  | 1 |  | 279 | 257 | 52 | 62 | 52 | 205 | 328 | 321 | 71 | 82 | 71 | 250 | 16.9 |  | 225 | 125 | 275 | 133 | 400 | 375.5 | 288 | 288 | 550 | 117 | 112 | 117 |  | 171 | MERCED CONNECT | 181 | 530 | 349.5 | CONFLUENCE | 0 | 661 | 685 | 120.6 |  |  |  | 564.4 | Delta WQ MET | 107.2 | 37 |  | 83.6 |  |  | 70.2 | 648 | 1124 | 1250 | 89.9 |  |  |  | 1160.1 | 75.8 | 0 |  | 0 | 89.9 |  |  |  | 75.8 | 37 | 1821 | 1917 | 87.2 |  |  | 73.4 | 0 | 0 | 87.2 |  |  | 0 |  | 37 | 87.2 | 93.2133
2023-12-04 | 0 | 0 | FR Spawning | 4 | 528 | 1047.288 | 76.5849 | 580.8 | 270.7619 | 477.8571 | 190466 | 190 | 350 | ∅ | ∅ | RF | ∅ | 429 | 296 | – | – | 64 | – |  | 0 | 0 | 181 | – | – | 119 | 73 | 230 | 70 | 70 | ∅ | ∅ | ∅ | ∅ | Actuals | ∅ | 68 | 78 | 68 | – | – | 68 | 0 | 0 | -2 |  |  | 68 | 5 | 0 | 0 | 5 |  | 20 | 150 | 20 | 17.1 | 20 | – | 0 | 0 | – | SJB | 64 | 10 | 0 | 0 |  | MP Connect | -10 | -0.5 | 0 |  | 0 | 9.5 | 0 | 0 | 9.5 | 157 | 42 | 145 | 0 | 0 | – | 0 | ∅ |  | 69 | – | 196 |  | 10 | 0.5 | 0 | – | SDP | Actual | ∅ | 196 | 0 | 0 | 0 | 196 | ∅ | 0 | 175 | 150 | 21 | 19 | 21 |  | 6 |  | 207 | 208 | 31 | 40 | 31 | 177 | 282 | 302 | 52 | 62 | 52 | 250 | 17.8 |  | 265 | 123 | 345 | 129 | 483 | 443 | 350 | 350 | 550 | 105 | 121 | 105 |  | 245 | MERCED CONNECT | 184 | 614 | 431.5 | CONFLUENCE | 0 | 724 | 735 | 113.4 |  |  |  | 621.6 | Delta WQ MET | 100.8 | 37 |  | 76.4 |  |  | 63.8 | 698 | 1127 | 1260 | 86.3 |  |  |  | 1173.7 | 72.6 | 0 |  | 0 | 86.3 |  |  |  | 72.6 | 37 | 1816 | 2188 | 89.9 |  |  | 75.8 | 0 | 0 | 89.9 |  |  | 0 |  | 37 | 89.9 | 91.7667
2023-12-05 | 0 | 0 | FR Spawning | 5 | 482 | 956.047 | 77.541 | 113.4286 | 389.8095 | 420 | 192791 | 197 | 350 | ∅ | ∅ | RF | ∅ | 459 | 328 | – | – | 71 | – |  | 0 | 0 | 179 | – | – | 110 | 65 | 230 | 60 | 60 | ∅ | ∅ | ∅ | ∅ | Actuals | ∅ | 60 | 68 | 60 | – | – | 60 | 0 | 0 | 0 |  |  | 60 | 5 | 0 | 0 | 5 |  | 19 | 150 | 19 | 21 | 19 | – | 0 | 0 | – | SJB | 49 | 9 | 0 | 0 |  | MP Connect | -10 | -0.45 | 0 |  | 0 | 8.55 | 0 | 0 | 8.55 | 175 | 60 | 166 | 0 | 0 | – | 0 | ∅ |  | 57 | – | 172 |  | 10 | 1.45 | 0 | – | SDP | Actual | ∅ | 172 | 0 | 0 | 0 | 172 | ∅ | 0 | 152 | 150 | 20 | 17.1 | 20 |  | 10 |  | 164 | 166 | 21 | 19 | 21 | 145 | 213 | 244 | 31 | 40 | 31 | 213 | 18.2 |  | 245 | 124 | 359 | 124 | 517 | 481 | 372 | 372 | 550 | 71 | 82 | 71 |  | 301 | MERCED CONNECT | 182 | 649 | 466 | CONFLUENCE | 0 | 774 | 782 | 105.3 |  |  |  | 676.7 | Delta WQ MET | 93.6 | 37 |  | 68.3 |  |  | 56.6 | 745 | 1147 | 1300 | 83.6 |  |  |  | 1216.4 | 70.2 | 0 |  | 0 | 83.6 |  |  |  | 70.2 | 37 | 1811 | 1333 | 86.3 |  |  | 72.6 | 0 | 0 | 86.3 |  |  | 0 |  | 37 | 86.3 | 90.26
2023-12-06 | 0 | 0 | FR Spawning | 6 | -432 | -856.872 | 76.6841 | 353.6571 | 358.5714 | 452.5714 | 193590 | 205 | 350 | ∅ | ∅ | RF | ∅ | 480 | 346 | – | – | 106 | – |  | 0 | 0 | 204 | – | – | 109 | 61 | 230 | 55 | 55 | ∅ | ∅ | ∅ | ∅ | Actuals | ∅ | 56 | 63 | 56 | – | – | 56 | 0 | 0 | 1 |  |  | 56 | 5 | 0 | 0 | 5 |  | 14 | 150 | 14 | 20 | 14 | – | 0 | 0 | – | SJB | 46 | 4 | 0 | 0 |  | MP Connect | -10 | -0.2 | 0 |  | 0 | 3.8 | 0 | 0 | 3.8 | 175 | 60 | 166 | 0 | 0 | – | 0 | ∅ |  | 52 | – | 159 |  | 10 | 6.2 | 0 | – | SDP | Actual | ∅ | 159 | 0 | 0 | 0 | 159 | ∅ | 0 | 140 | 150 | 19 | 21 | 19 |  | 9 |  | 154 | 152 | 20 | 17.1 | 20 | 132 | 171 | 197 | 21 | 19 | 21 | 176 | 17.2 |  | 212 | 121 | 334 | 119 | 493 | 470.5 | 349 | 349 | 550 | 52 | 62 | 52 |  | 297 | MERCED CONNECT | 180 | 622 | 441 | CONFLUENCE | 0 | 768 | 792 | 94.5 |  |  |  | 697.5 | Delta WQ MET | 84 | 35 |  | 59.5 |  |  | 49 | 757 | 1167 | 1320 | 76.4 |  |  |  | 1243.6 | 63.8 | 0 |  | 0 | 76.4 |  |  |  | 63.8 | 35 | 2672 | 2622 | 83.6 |  |  | 70.2 | 0 | 0 | 83.6 |  |  | 0 |  | 35 | 83.6 | 88.6333
2023-12-07 | 0 | 0 | FR Spawning | 7 | 1326 | 2630.121 | 79.3142 | 441.9429 | 436.8571 | 435.2857 | 196354 | 261 | 350 | ∅ | ∅ | RF | ∅ | 527 | 401 | – | – | 152 | – |  | 0 | 0 | 221 | – | – | 124 | 69 | 230 | 70 | 70 | ∅ | ∅ | ∅ | ∅ | Actuals | ∅ | 64 | 64 | 64 | – | – | 64 | 0 | 0 | -6 |  |  | 64 | 5 | 0 | 0 | 5 |  | 11 | 150 | 11 | 16 | 11 | – | 0 | 0 | – | SJB | 45 | 1 | 0 | 0 |  | MP Connect | -10 | -0.05 | 0 |  | 0 | 0.95 | 0 | 0 | 0.95 | 175 | 60 | 174 | 0 | 0 | – | 0 | ∅ |  | 52 | – | 144 |  | 10 | 9.05 | 0 | – | SDP | Actual | ∅ | 144 | 0 | 0 | 0 | 144 | ∅ | 0 | 130 | 150 | 14 | 20 | 14 |  | 4 |  | 142 | 141 | 19 | 21 | 19 | 122 | 147 | 175 | 20 | 17.1 | 20 | 155 | 17.6 |  | 187 | 116 | 300 | 118 | 452 | 436 | 313 | 313 | 550 | 31 | 40 | 31 |  | 282 | MERCED CONNECT | 173 | 575 | 398.5 | CONFLUENCE | 0 | 724 | 753 | 63.9 |  |  |  | 689.1 | Delta WQ MET | 56.8 | 30 |  | 33.9 |  |  | 26.8 | 723 | 1172 | 1320 | 68.3 |  |  |  | 1251.7 | 56.6 | 0 |  | 0 | 68.3 |  |  |  | 56.6 | 30 | 2674 | 2597 | 76.4 |  |  | 63.8 | 0 | 0 | 76.4 |  |  | 0 |  | 30 | 76.4 | 86.5267
2023-12-08 | 0 | 0 | FR Spawning | 8 | 130 | 257.855 | 79.5721 | 754.2571 | 540.619 | 381 | 197077 | 340 | 350 | ∅ | ∅ | RF | ∅ | 572 | 446 | – | – | 174 | – |  | 0 | 0 | 322 | – | – | 132 | 76 | 230 | 70 | 70 | ∅ | ∅ | ∅ | ∅ | Actuals | ∅ | 71 | 74 | 71 | – | – | 71 | 0 | 0 | 1 |  |  | 71 | 5 | 0 | 0 | 5 |  | 10 | 150 | 10 | 11 | 10 | – | 0 | 0 | – | SJB | 54 | 0 | 0 | 0 |  | MP Connect | -10 | 0 | 0 |  | 0 | 0 | 0 | 0 | 0 | 115 | 0 | 114 | 0 | 0 | – | 0 | ∅ |  | 60 | – | 128 |  | 10 | 10 | 0 | – | SDP | Actual | ∅ | 128 | 0 | 0 | 0 | 128 | ∅ | 0 | 117 | 150 | 11 | 16 | 11 |  | 1 |  | 132 | 132 | 14 | 20 | 14 | 118 | 129 | 155 | 19 | 21 | 19 | 136 | 17.2 |  | 173 | 114 | 277 | 116 | 421 | 406.5 | 289 | 289 | 550 | 21 | 19 | 21 |  | 268 | MERCED CONNECT | 170 | 537 | 365.5 | CONFLUENCE | 0 | 684 | 734 | 46.8 |  |  |  | 687.2 | Delta WQ MET | 41.6 | 0 |  | 46.8 |  |  | 41.6 | 734 | 1161 | 1290 | 59.5 |  |  |  | 1230.5 | 49 | 0 |  | 0 | 59.5 |  |  |  | 49 | 0 | – | – | 68.3 |  |  | 56.6 | 0 | 0 | 68.3 |  |  | 0 |  | 0 | 68.3 | 85.48
2023-12-09 | 0 | 0 | FR Spawning | 9 | 668 | 1324.978 | 80.897 | 360.9714 | 576.7619 | 362.1429 | 198079 | 363 | 350 | ∅ | ∅ | RF | ∅ | 557 | 458 | – | – | 180 | – |  | 0 | 0 | 421 | – | – | 173 | 111 | 230 | 90 | 90 | ∅ | ∅ | ∅ | ∅ | Actuals | ∅ | 106 | 80 | 106 | – | – | 106 | 0 | 0 | 16 |  |  | 106 | 5 | 0 | 0 | 5 |  | 13 | 150 | 13 | 10 | 13 | – | 0 | 0 | – | SJB | 58 | 3 | 0 | 0 |  | MP Connect | -10 | -0.15 | 0 |  | 0 | 2.85 | 2.85 | 0 | 2.85 | 290 | 175 | 289 | 0 | 200 | – | 200 | ∅ |  | 66 | – | 150 |  | 10 | 7.15 | 0 | – | SDP | Actual | ∅ | 150 | 0 | 0 | 0 | 150 | ∅ | 0 | 140 | 150 | 10 | 11 | 10 |  | 0 |  | 135 | 126 | 11 | 16 | 11 | 115 | 110 | 140 | 14 | 20 | 14 | 126 | 16.6 |  | 162 | 114 | 261 | 113 | 403 | 385 | 269 | 269 | 550 | 20 | 17.1 | 20 |  | 249 | MERCED CONNECT | 167 | 515 | 346.5 | CONFLUENCE | 0 | 653 | 702 | 27.9 |  |  |  | 674.1 | Delta WQ MET | 24.8 | 0 |  | 27.9 |  |  | 24.8 | 702 | 1138 | 1270 | 33.9 |  |  |  | 1236.1 | 26.8 | 0 |  | 0 | 33.9 |  |  |  | 26.8 | 0 | 3399 | 2624 | 59.5 |  |  | 49 | 0 | 0 | 59.5 |  |  | 0 |  | 0 | 59.5 | 83.6933
2023-12-10 | 0 | 0 | FR Spawning | 10 | 345 | 684.3075 | 81.5814 | 406.2 | 250.4286 | 483.8571 | 199171 | 363 | 350 | ∅ | ∅ | RF | ∅ | 548 | 439 | – | – | 186 | – |  | 0 | 0 | 429 | – | – | 218 | 157 | 230 | 140 | 140 | ∅ | ∅ | ∅ | ∅ | Actuals | ∅ | 152 | 126 | 152 | – | – | 152 | 0 | 0 | 12 |  |  | 152 | 5 | 0 | 0 | 5 |  | 45 | 150 | 45 | 28 | 45 | – | 0 | 0 | – | SJB | 61 | 35 | 0 | 0 |  | MP Connect | -10 | -1.75 | 0 |  | 0 | 33.25 | 33.25 | 0 | 33.25 | 320 | 205 | 302 | 0 | 300 | – | 300 | ∅ |  | 58 | – | 286 |  | 40 | 6.75 | 150 | – | SDP | Actual | ∅ | 136 | 0 | 0 | 0 | 136 | ∅ | 0 | 123 | 150 | 13 | 10 | 13 |  | 3 |  | 134 | 133 | 10 | 11 | 10 | 123 | 124 | 140 | 11 | 16 | 11 | 129 | 16.5 |  | 154 | 106 | 246 | 110 | 389 | 366.5 | 257 | 257 | 550 | 19 | 21 | 19 |  | 238 | MERCED CONNECT | 167 | 502 | 335 | CONFLUENCE | 0 | 638 | 683 | 18.9 |  |  |  | 664.1 | Delta WQ MET | 16.8 | 0 |  | 18.9 |  |  | 16.8 | 683 | 1111 | 1250 | 46.8 |  |  |  | 1203.2 | 41.6 | 0 |  | 0 | 46.8 |  |  |  | 41.6 | 0 | 3398 | 2606 | 33.9 |  |  | 26.8 | 0 | 0 | 33.9 |  |  | 0 |  | 0 | 33.9 | 79.9
2023-12-11 | 0 | 0 | FR Spawning | 11 | 148 | 293.558 | 81.8749 | 216.9143 | 348 | 358.8571 | 201051 | 363 | 350 | ∅ | ∅ | RF | ∅ | 587 | 421 | – | – | 211 | – |  | 0 | 0 | 449 | – | – | 240 | 179 | 230 | 170 | 170 | ∅ | ∅ | ∅ | ∅ | Actuals | ∅ | 174 | 152 | 174 | – | – | 174 | 0 | 0 | 4 |  |  | 174 | 5 | 0 | 0 | 5 |  | 87 | 150 | 87 | 65 | 87 | – | 0 | 0 | – | SJB | 65 | 77 | 0 | 0 |  | MP Connect | -10 | -3.85 | 0 |  | 0 | 73.15 | 73.15 | 0 | 73.15 | 340 | 225 | 287 | 0 | 300 | – | 300 | ∅ |  | 63 | – | 312 |  | 60 | -13.15 | 180 | – | SDP | Actual | ∅ | 132 | 0 | 0 | 0 | 132 | ∅ | 0 | 87 | 150 | 45 | 28 | 45 |  | 5 |  | 130 | 127 | 13 | 10 | 13 | 114 | 115 | 142 | 10 | 11 | 10 | 132 | 15.8 |  | 156 | 99.4 | 241 | 110 | 370 | 353.5 | 248 | 248 | 550 | 14 | 20 | 14 |  | 234 | MERCED CONNECT | 168 | 492 | 324.5 | CONFLUENCE | 0 | 621 | 674 | 18 |  |  |  | 656 | Delta WQ MET | 16 | 0 |  | 18 |  |  | 16 | 674 | 1086 | 1230 | 27.9 |  |  |  | 1202.1 | 24.8 | 0 |  | 0 | 27.9 |  |  |  | 24.8 | 0 | 3402 | 2606 | 46.8 |  |  | 41.6 | 0 | 0 | 46.8 |  |  | 0 |  | 0 | 46.8 | 76.8467
2023-12-12 | 0 | 0 | FR Spawning | 12 | 350 | 694.225 | 82.5691 | 296.5143 | 286.0952 | 404.7143 | 202407 | 394 | 350 | ∅ | ∅ | RF | ∅ | 640 | 457 | – | – | 225 | – |  | 0 | 0 | 453 | – | – | 248 | 185 | 230 | 180 | 180 | ∅ | ∅ | ∅ | ∅ | Actuals | ∅ | 180 | 158 | 180 | – | – | 180 | 0 | 0 | 0 |  |  | 180 | 5 | 0 | 0 | 5 |  | 104 | 150 | 104 | 98 | 104 | – | 0 | 0 | – | SJB | 70 | 94 | 0 | 0 |  | MP Connect | -10 | -4.7 | 0 |  | 0 | 89.3 | 89.3 | 0 | 89.3 | 375 | 260 | 291 | 0 | 500 | – | 500 | ∅ |  | 71 | – | 326 |  | 85 | -4.3 | 200 | – | SDP | Actual | ∅ | 126 | 0 | 0 | 0 | 126 | ∅ | 0 | 39 | 150 | 87 | 65 | 87 |  | 27 |  | 124 | 121 | 45 | 28 | 45 | 76 | 102 | 135 | 13 | 10 | 13 | 122 | 16.3 |  | 155 | 106 | 241 | 114 | 365.4 | 351 | 240 | 240 | 550 | 11 | 16 | 11 |  | 229 | MERCED CONNECT | 165 | 486 | 319.5 | CONFLUENCE | 0 | 610 | 663 | 17.1 |  |  |  | 645.9 | Delta WQ MET | 15.2 | 0 |  | 17.1 |  |  | 15.2 | 663 | 1064 | 1210 | 18.9 |  |  |  | 1191.1 | 16.8 | 0 |  | 0 | 18.9 |  |  |  | 16.8 | 0 | 3414 | 1932 | 27.9 |  |  | 24.8 | 0 | 0 | 27.9 |  |  | 0 |  | 0 | 27.9 | 72.5867
2023-12-13 | 0 | 0 | FR Spawning | 13 | 420 | 833.07 | 83.4022 | 427.2857 | 357.381 | 405.5714 | 203737 | 424 | 350 | ∅ | ∅ | RF | ∅ | 671 | 494 | – | – | 231 | – |  | 0 | 0 | 494 | – | – | 255 | 191 | 230 | 185 | 185 | ∅ | ∅ | ∅ | ∅ | Actuals | ∅ | 186 | 184 | 186 | – | – | 186 | 0 | 0 | 1 |  |  | 186 | 5 | 0 | 0 | 5 |  | 112 | 150 | 112 | 105 | 112 | – | 0 | 0 | – | SJB | 68 | 102 | 0 | 0 |  | MP Connect | -10 | -5.1 | 0 |  | 0 | 96.9 | 96.9 | 0 | 96.9 | 375 | 260 | 285 | 0 | 700 | – | 700 | ∅ |  | 77 | – | 319 |  | 90 | -6.9 | 200 | – | SDP | Actual | ∅ | 119 | 0 | 0 | 0 | 119 | ∅ | 0 | 15 | 150 | 104 | 98 | 104 |  | 19 |  | 121 | 119 | 87 | 65 | 87 | 32 | 89 | 126 | 45 | 28 | 45 | 81 | 19.9 |  | 156 | 115 | 245 | 116 | 375 | 357 | 240 | 240 | 550 | 10 | 11 | 10 |  | 230 | MERCED CONNECT | 164 | 489 | 324.5 | CONFLUENCE | 0 | 611 | 658 | 12.6 |  |  |  | 645.4 | Delta WQ MET | 11.2 | 0 |  | 12.6 |  |  | 11.2 | 658 | 1039 | 1200 | 18 |  |  |  | 1182 | 16 | 0 |  | 0 | 18 |  |  |  | 16 | 0 | 3417 | 1938 | 18.9 |  |  | 16.8 | 0 | 0 | 18.9 |  |  | 0 |  | 0 | 18.9 | 67.9667
2023-12-14 | 0 | 0 | FR Spawning | 14 | 451 | 894.5585 | 84.2968 | 429.9143 | 488.5238 | 420.5714 | 203907 | 424 | 350 | ∅ | ∅ | RF | ∅ | 703 | 551 | – | – | 233 | – |  | 0 | 0 | 500 | – | – | 282 | 216 | 230 | 195 | 195 | ∅ | ∅ | ∅ | ∅ | Actuals | ∅ | 211 | 203 | 211 | – | – | 211 | 0 | 0 | 16 |  |  | 211 | 5 | 0 | 0 | 5 |  | 123 | 150 | 123 | 112 | 123 | – | 0 | 0 | – | SJB | 63 | 113 | 0 | 0 |  | MP Connect | -10 | -5.65 | 0 |  | 0 | 107.35 | 107.35 | 0 | 107.35 | 360 | 245 | 262 | 0 | 750 | – | 750 | ∅ |  | 153 | – | 313 |  | 95 | -12.35 | 200 | – | SDP | Actual | ∅ | 113 | 0 | 0 | 0 | 113 | ∅ | 0 | 1 | 150 | 112 | 105 | 112 |  | 22 |  | 113 | 113 | 104 | 98 | 104 | 9 | 72 | 121 | 87 | 65 | 87 | 34 | 16.6 |  | 152 | 118 | 251 | 114 | 387 | 364 | 243 | 243 | 550 | 13 | 10 | 13 |  | 230 | MERCED CONNECT | 161 | 502 | 339.5 | CONFLUENCE | 0 | 616 | 670 | 9.9 |  |  |  | 660.1 | Delta WQ MET | 8.8 | 0 |  | 9.9 |  |  | 8.8 | 670 | 1026 | 1200 | 17.1 |  |  |  | 1182.9 | 15.2 | 0 |  | 0 | 17.1 |  |  |  | 15.2 | 0 | 3415 | 1937 | 18 |  |  | 16 | 0 | 0 | 18 |  |  | 0 |  | 0 | 18 | 63.4667
2023-12-15 | 0 | 0 | FR Spawning | 15 | 451 | 894.5585 | 85.1913 | 530.2 | 507.5714 | 482.1429 | 203483 | 424 | 350 | ∅ | ∅ | RF | ∅ | 722 | 553 | – | – | 235 | – |  | 0 | 0 | 496 | – | – | 293 | 230 | 230 | 220 | 220 | ∅ | ∅ | ∅ | ∅ | Actuals | ∅ | 225 | 222 | 225 | – | – | 225 | 0 | 0 | 5 |  |  | 225 | 5 | 0 | 0 | 5 |  | 145 | 150 | 145 | 135 | 145 | – | 0 | 0 | – | SJB | 66 | 135 | 0 | 0 |  | MP Connect | -10 | -6.75 | 0 |  | 0 | 128.25 | 128.25 | 0 | 128.25 | 340 | 220 | 220 | 0 | 425 | – | 425 | ∅ |  | 286 | – | 333 |  | 120 | -8.25 | 180 | – | SDP | Actual | ∅ | 153 | 0 | 0 | 0 | 153 | ∅ | 0 | 30 | 150 | 123 | 112 | 123 |  | 28 |  | 126 | 115 | 112 | 105 | 112 | 3 | 64 | 111 | 104 | 92 | 104 | 7 | 16.8 |  | 148 | 106 | 242 | 115 | 384 | 360.5 | 244 | 244 | 550 | 45 | 28 | 45 |  | 199 | MERCED CONNECT | 161 | 508 | 347 | CONFLUENCE | 0 | 622 | 684 | 9 |  |  |  | 675 | Delta WQ MET | 8 | 0 |  | 9 |  |  | 8 | 684 | 1022 | 1200 | 12.6 |  |  |  | 1187.4 | 11.2 | 0 |  | 0 | 12.6 |  |  |  | 11.2 | 0 | 3220 | 1935 | 17.1 |  |  | 15.2 | 0 | 0 | 17.1 |  |  | 0 |  | 0 | 17.1 | 59.0333
2023-12-16 | 0 | 0 | FR Spawning | 16 | 674 | 1336.879 | 86.5282 | 548 | 413.9048 | 695.1429 | 204077 | 425 | 350 | ∅ | ∅ | RF | ∅ | 743 | 550 | – | – | 237 | – |  | 0 | 0 | 494 | – | – | 301 | 236 | 230 | 230 | 230 | ∅ | ∅ | ∅ | ∅ | Actuals | ∅ | 231 | 216 | 231 | – | – | 231 | 0 | 0 | 1 |  |  | 231 | 5 | 0 | 0 | 5 |  | 154 | 150 | 154 | 145 | 154 | – | 0 | 0 | – | SJB | 71 | 144 | 0 | 0 |  | MP Connect | -10 | -7.2 | 0 |  | 0 | 136.8 | 136.8 | 0 | 136.8 | 340 | 210 | 212 | 0 | 400 | – | 400 | ∅ |  | 325 | – | 372 |  | 125 | -11.8 | 180 | – | SDP | Actual | ∅ | 192 | 0 | 0 | 0 | 192 | ∅ | 0 | 47 | 150 | 145 | 135 | 145 |  | 25 |  | 162 | 147 | 123 | 112 | 123 | 24 | 129 | 117 | 112 | 99 | 112 | 5 | 22.2 |  | 145 | 103 | 235 | 116 | 369 | 353.5 | 243 | 243 | 550 | 87 | 65 | 87 |  | 156 | MERCED CONNECT | 162 | 506 | 344.5 | CONFLUENCE | 0 | 625 | 698 | 11.7 |  |  |  | 686.3 | Delta WQ MET | 10.4 | 0 |  | 11.7 |  |  | 10.4 | 698 | 1030 | 1220 | 9.9 |  |  |  | 1210.1 | 8.8 | 0 |  | 0 | 9.9 |  |  |  | 8.8 | 0 | 3428 | 2606 | 12.6 |  |  | 11.2 | 0 | 0 | 12.6 |  |  | 0 |  | 0 | 12.6 | 54.36
2023-12-17 | 0 | 0 | FR Spawning | 17 | 450 | 892.575 | 87.4208 | 451.7143 | 693.3333 | 783.8571 | 203737 | 424 | 350 | ∅ | ∅ | RF | ∅ | 754 | 563 | – | – | 241 | – |  | 0 | 0 | 488 | – | – | 307 | 238 | 230 | 230 | 230 | ∅ | ∅ | ∅ | ∅ | Actuals | ∅ | 233 | 219 | 233 | – | – | 233 | 0 | 0 | 3 |  |  | 233 | 5 | 0 | 0 | 5 |  | 162 | 150 | 162 | 149 | 162 | – | 0 | 0 | – | SJB | 69 | 152 | 0 | 0 |  | MP Connect | -10 | -7.6 | 0 |  | 0 | 144.4 | 144.4 | 0 | 144.4 | 345 | 210 | 210 | 0 | 300 | – | 300 | ∅ |  | 314 | – | 367 |  | 135 | -9.4 | 180 | – | SDP | Actual | ∅ | 187 | 0 | 0 | 0 | 187 | ∅ | 0 | 33 | 150 | 154 | 145 | 154 |  | 29 |  | 171 | 164 | 145 | 135 | 145 | 19 | 175 | 162 | 123 | 112 | 123 | 39 | 25.4 |  | 158 | 103 | 236 | 117 | 364 | 351.5 | 243 | 243 | 550 | 104 | 92 | 104 |  | 139 | MERCED CONNECT | 162 | 511 | 349 | CONFLUENCE | 0 | 631 | 708 | 40.5 |  |  |  | 667.5 | Delta WQ MET | 36 | 0 |  | 40.5 |  |  | 36 | 708 | 1050 | 1240 | 9 |  |  |  | 1231 | 8 | 0 |  | 0 | 9 |  |  |  | 8 | 0 | 3414 | 2606 | 9.9 |  |  | 8.8 | 0 | 0 | 9.9 |  |  | 0 |  | 0 | 9.9 | 49.0867
2023-12-18 | 0 | 0 | FR Spawning | 18 | 579 | 1148.4465 | 88.5692 | 919.7143 | 950.6667 | 867.8571 | 203483 | 424 | 350 | ∅ | ∅ | RF | ∅ | 722 | 533 | – | – | 245 | – |  | 0 | 0 | 479 | – | – | 313 | 240 | 230 | 230 | 230 | ∅ | ∅ | ∅ | ∅ | Actuals | ∅ | 235 | 219 | 235 | – | – | 235 | 0 | 0 | 5 |  |  | 235 | 5 | 0 | 0 | 5 |  | 168 | 150 | 168 | 156 | 168 | – | 0 | 0 | – | SJB | 65 | 158 | 0 | 0 |  | MP Connect | -10 | -7.9 | 0 |  | 0 | 150.1 | 150.1 | 0 | 150.1 | 430 | 210 | 291 | 0 | 250 | – | 250 | ∅ |  | 309 | – | 360 |  | 140 | -10.1 | 180 | – | SDP | Actual | ∅ | 180 | 0 | 0 | 0 | 180 | ∅ | 0 | 18 | 150 | 162 | 149 | 162 |  | 27 |  | 167 | 163 | 154 | 145 | 154 | 9 | 188 | 187 | 145 | 135 | 145 | 42 | 26.6 |  | 181 | 116 | 263 | 122 | 378 | 366.5 | 268 | 268 | 550 | 112 | 99 | 112 |  | 156 | MERCED CONNECT | 165 | 555 | 391.5 | CONFLUENCE | 0 | 662 | 725 | 78.3 |  |  |  | 646.7 | Delta WQ MET | 69.6 | 29.5 |  | 48.8 |  |  | 40.1 | 695.5 | 1063 | 1280 | 11.7 |  |  |  | 1268.3 | 10.4 | 0 |  | 0 | 11.7 |  |  |  | 10.4 | 29.5 | 3398 | 1721 | 9 |  |  | 8 | 0 | 0 | 9 |  |  | 0 |  | 29.5 | 9 | 43.8733
2023-12-19 | 0 | 0 | FR Spawning | 19 | 1841 | 3651.6235 | 92.2208 | 1322 | 1150 | 916 | 203341 | 411 | 350 | ∅ | ∅ | RF | ∅ | 678 | 490 | – | – | 240 | – |  | 0 | 0 | 471 | – | – | 317 | 242 | 230 | 230 | 230 | ∅ | ∅ | ∅ | ∅ | Actuals | ∅ | 237 | 225 | 237 | – | – | 237 | 0 | 0 | 7 |  |  | 237 | 5 | 0 | 0 | 5 |  | 173 | 150 | 173 | 161 | 173 | – | 0 | 0 | – | SJB | 62 | 163 | 0 | 0 |  | MP Connect | -10 | -8.15 | 0 |  | 0 | 154.85 | 154.85 | 0 | 154.85 | 450 | 225 | 307 | 0 | 450 | – | 450 | ∅ |  | 307 | – | 342 |  | 145 | -9.85 | 180 | – | SDP | Actual | ∅ | 162 | 0 | 0 | 0 | 162 | ∅ | 0 | 0 | 150 | 162 | 153 | 162 |  | 22 |  | 159 | 159 | 159 | 149 | 159 | 0 | 191 | 200 | 154 | 145 | 154 | 46 | 31.3 |  | 194 | 122 | 288 | 136 | 419 | 397.5 | 299 | 299 | 550 | 123 | 112 | 123 |  | 176 | MERCED CONNECT | 167 | 600 | 434 | CONFLUENCE | 0 | 710 | 783 | 93.6 |  |  |  | 689.4 | Delta WQ MET | 83.2 | 35 |  | 58.6 |  |  | 48.2 | 748 | 1093 | 1350 | 40.5 |  |  |  | 1309.5 | 36 | 0 |  | 0 | 40.5 |  |  |  | 36 | 35 | 3409 | 3324 | 11.7 |  |  | 10.4 | 0 | 0 | 11.7 |  |  | 0 |  | 35 | 11.7 | 38.66
2023-12-20 | 0 | 0 | FR Spawning | 20 | 1041 | 2064.8235 | 94.2857 | 1375.8857 | 1267.1429 | 902.4286 | 204934 | 406 | 350 | ∅ | ∅ | RF | ∅ | 666 | 483 | – | – | 228 | – |  | 0 | 0 | 457 | – | – | 319 | 246 | 230 | 230 | 230 | ∅ | ∅ | ∅ | ∅ | Actuals | ∅ | 241 | 239 | 241 | – | – | 241 | 0 | 0 | 11 |  |  | 241 | 5 | 0 | 0 | 5 |  | 178 | 150 | 178 | 165 | 178 | – | 0 | 0 | – | SJB | 59 | 168 | 0 | 0 |  | MP Connect | -10 | -8.4 | 0 |  | 0 | 159.6 | 159.6 | 0 | 159.6 | 410 | 185 | 263 | 0 | 450 | – | 450 | ∅ |  | 299 | – | 311 |  | 145 | -14.6 | 155 | – | SDP | Actual | ∅ | 156 | 0 | 0 | 0 | 156 | ∅ | 0 | 0 | 150 | 156 | 147 | 156 |  | 11 |  | 151 | 150 | 150 | 143 | 150 | 0 | 175 | 196 | 159 | 149 | 159 | 37 | 38.1 |  | 205 | 128 | 307 | 146 | 452 | 433.5 | 321 | 321 | 550 | 145 | 135 | 145 |  | 176 | MERCED CONNECT | 170 | 637 | 468.5 | CONFLUENCE | 0 | 765 | 845 | 100.8 |  |  |  | 744.2 | Delta WQ MET | 89.6 | 35 |  | 65.8 |  |  | 54.6 | 810 | 1155 | 1380 | 48.8 |  |  |  | 1331.2 | 40.1 | 0 |  | 0 | 48.8 |  |  |  | 40.1 | 35 | 3411 | 3326 | 40.5 |  |  | 36 | 0 | 0 | 40.5 |  |  | 0 |  | 35 | 40.5 | 35.6067
2023-12-21 | 0 | 0 | FR Spawning | 21 | 1039 | 2060.8565 | 96.3465 | 924.3143 | 1103.381 | 922.2857 | 206647 | 406 | 350 | ∅ | ∅ | RF | ∅ | 523 | 344 | – | – | 226 | – |  | 0 | 1 | 464 | – | – | 325 | 250 | 230 | 230 | 230 | ∅ | ∅ | ∅ | ∅ | Actuals | ∅ | 245 | 241 | 245 | – | – | 245 | 0 | 0 | 15 |  |  | 245 | 5 | 0 | 0 | 5 |  | 184 | 150 | 184 | 174 | 184 | – | 0 | 0 | – | SJB | 57 | 174 | 0 | 0 |  | MP Connect | -10 | -8.7 | 0 |  | 0 | 165.3 | 165.3 | 0 | 165.3 | 420 | 185 | 264 | 0 | 450 | – | 450 | ∅ |  | 293 | – | 309 |  | 155 | -10.3 | 155 | – | SDP | Actual | ∅ | 154 | 0 | 0 | 0 | 154 | ∅ | 0 | 0 | 150 | 154 | 144 | 154 |  | 9 |  | 151 | 148 | 148 | 143 | 148 | 0 | 166 | 187 | 150 | 143 | 150 | 37 | 58.4 |  | 210 | 139 | 322 | 162 | 479 | 460.5 | 349 | 349 | 550 | 154 | 145 | 154 |  | 195 | MERCED CONNECT | 173 | 680 | 508.5 | CONFLUENCE | 0 | 818 | 911 | 110.7 |  |  |  | 800.3 | Delta WQ MET | 98.4 | 35 |  | 75.7 |  |  | 63.4 | 876 | 1186 | 1460 | 58.6 |  |  |  | 1401.4 | 48.2 | 0 |  | 0 | 58.6 |  |  |  | 48.2 | 35 | 3404 | 3923 | 48.8 |  |  | 40.1 | 0 | 0 | 48.8 |  |  | 0 |  | 35 | 48.8 | 33.2867
2023-12-22 | 0 | 0 | FR Spawning | 22 | 788 | 1562.998 | 97.9095 | 797.7714 | 732.0952 | 915.1429 | 209438 | 404 | 350 | ∅ | ∅ | RF | ∅ | 404 | 233 | – | – | 230 | – |  | 0 | 2 | 450 | – | – | 323 | 245 | 230 | 230 | 230 | ∅ | ∅ | ∅ | ∅ | Actuals | ∅ | 240 | 241 | 240 | – | – | 240 | 0 | 0 | 10 |  |  | 240 | 5 | 0 | 0 | 5 |  | 184 | 150 | 184 | 184 | 184 | – | 0 | 0 | – | SJB | 61 | 174 | 0 | 0 |  | MP Connect | -10 | -8.7 | 0 |  | 0 | 165.3 | 165.3 | 0 | 165.3 | 420 | 185 | 255 | 0 | 450 | – | 450 | ∅ |  | 301 | – | 291 |  | 165 | -0.3 | 135 | – | SDP | Actual | ∅ | 156 | 0 | 0 | 0 | 156 | ∅ | 0 | 0 | 150 | 156 | 146 | 156 |  | 1 |  | 148 | 145 | 145 | 138 | 145 | 0 | 150 | 173 | 148 | 143 | 148 | 25 | 31.4 |  | 207 | 145 | 331 | 172 | 511 | 488.5 | 360 | 360 | 550 | 159 | 149 | 159 |  | 201 | MERCED CONNECT | 171 | 699 | 527 | CONFLUENCE | 0 | 815 | 913 | 130.5 |  |  |  | 782.5 | Delta WQ MET | 116 | 31 |  | 99.5 |  |  | 85 | 882 | 1269 | 1440 | 65.8 |  |  |  | 1374.2 | 54.6 | 0 |  | 0 | 65.8 |  |  |  | 54.6 | 31 | 3412 | 3575 | 58.6 |  |  | 48.2 | 0 | 0 | 58.6 |  |  | 0 |  | 31 | 58.6 | 32.1
2023-12-23 | 0 | 0 | FR Spawning | 23 | 579 | 1148.4465 | 99.058 | 618.9429 | 662.5238 | 725.2857 | 211787 | 404 | 350 | ∅ | ∅ | RF | ∅ | 404 | 226 | – | – | 231 | – |  | 0 | 1 | 436 | – | – | 315 | 233 | 230 | 230 | 230 | ∅ | ∅ | ∅ | ∅ | Actuals | ∅ | 228 | 230 | 228 | – | – | 228 | 0 | 0 | -2 |  |  | 228 | 5 | 0 | 0 | 5 |  | 177 | 150 | 177 | 178 | 177 | – | 0 | 0 | – | SJB | 63 | 167 | 0 | 0 |  | MP Connect | -10 | -8.35 | 0 |  | 0 | 158.65 | 158.65 | 0 | 158.65 | 420 | 185 | 262 | 0 | 420 | – | 420 | ∅ |  | 296 | – | 292 |  | 165 | 6.35 | 120 | – | SDP | Actual | ∅ | 172 | 0 | 0 | 0 | 172 | ∅ | 0 | 0 | 150 | 172 | 161 | 172 |  | 7 |  | 157 | 148 | 148 | 141 | 148 | 0 | 145 | 165 | 145 | 138 | 145 | 20 | 23.8 |  | 186 | 149 | 320 | 176 | 524 | 497.5 | 356 | 356 | 550 | 150 | 143 | 150 |  | 206 | MERCED CONNECT | 168 | 696 | 526.5 | CONFLUENCE | 0 | 806 | 903 | 138.6 |  |  |  | 764.4 | Delta WQ MET | 123.2 | 32 |  | 106.6 |  |  | 91.2 | 871 | 1249 | 1400 | 75.7 |  |  |  | 1324.3 | 63.4 | 0 |  | 0 | 75.7 |  |  |  | 63.4 | 32 | 3413 | 4429 | 65.8 |  |  | 54.6 | 0 | 0 | 65.8 |  |  | 0 |  | 32 | 65.8 | 31.9333
2023-12-24 | 0 | 0 | FR Spawning | 24 | 589 | 1168.2815 | 100.2263 | 554.5429 | 542.1429 | 662.8571 | 214766 | 405 | 350 | ∅ | ∅ | RF | ∅ | 405 | 225 | – | – | 231 | – |  | 0 | 1 | 436 | – | – | 314 | 231 | 230 | 230 | 230 | ∅ | ∅ | ∅ | ∅ | Actuals | ∅ | 226 | 227 | 226 | – | – | 226 | 0 | 0 | -4 |  |  | 226 | 5 | 0 | 0 | 5 |  | 170 | 150 | 170 | 167 | 170 | – | 0 | 0 | – | SJB | 58 | 160 | 0 | 0 |  | MP Connect | -10 | -8 | 0 |  | 0 | 152 | 152 | 0 | 152 | 420 | 185 | 271 | 0 | 500 | – | 500 | ∅ |  | 286 | – | 293 |  | 155 | 3 | 120 | – | SDP | Actual | ∅ | 173 | 0 | 0 | 0 | 173 | ∅ | 0 | 0 | 150 | 173 | 161 | 173 |  | 8 |  | 164 | 157 | 157 | 152 | 157 | 0 | 156 | 168 | 148 | 141 | 148 | 20 | 22.4 |  | 178 | 151 | 307 | 174 | 511 | 489.5 | 349 | 349 | 550 | 148 | 143 | 148 |  | 201 | MERCED CONNECT | 169 | 693 | 524.5 | CONFLUENCE | 0 | 788 | 864 | 143.1 |  |  |  | 720.9 | Delta WQ MET | 127.2 | 35 |  | 108.1 |  |  | 92.2 | 829 | 1202 | 1380 | 99.5 |  |  |  | 1280.5 | 85 | 0 |  | 0 | 99.5 |  |  |  | 85 | 35 | 2796 | 3824 | 75.7 |  |  | 63.4 | 0 | 0 | 75.7 |  |  | 0 |  | 35 | 75.7 | 33.0133
2023-12-25 | 0 | 0 | FR Spawning | 25 | 529 | 1049.2715 | 101.2755 | 533.0286 | 531.619 | 594.2857 | 217327 | 405 | 350 | ∅ | ∅ | RF | ∅ | 405 | 231 | – | – | 230 | – |  | 0 | 2 | 435 | – | – | 314 | 235 | 230 | 230 | 230 | ∅ | ∅ | ∅ | ∅ | Actuals | ∅ | 230 | 227 | 230 | – | – | 230 | 0 | 0 | 0 |  |  | 230 | 5 | 0 | 0 | 5 |  | 170 | 150 | 170 | 167 | 170 | – | 0 | 0 | – | SJB | 56 | 160 | 0 | 0 |  | MP Connect | -10 | -8 | 0 |  | 0 | 152 | 152 | 0 | 152 | 420 | 185 | 271 | 0 | 360 | – | 360 | ∅ |  | 282 | – | 288 |  | 155 | 3 | 120 | – | SDP | Actual | ∅ | 168 | 0 | 0 | 0 | 168 | ∅ | 0 | 0 | 150 | 168 | 155 | 168 |  | 13 |  | 162 | 158 | 158 | 151 | 158 | 0 | 159 | 174 | 157 | 152 | 157 | 17 | 22.6 |  | 180 | 154 | 304 | 170 | 503 | 479.5 | 347 | 347 | 550 | 145 | 138 | 145 |  | 202 | MERCED CONNECT | 170 | 696 | 526.5 | CONFLUENCE | 0 | 782 | 858 | 135 |  |  |  | 723 | Delta WQ MET | 120 | 35 |  | 100 |  |  | 85 | 823 | 1172 | 1350 | 106.6 |  |  |  | 1243.4 | 91.2 | 0 |  | 0 | 106.6 |  |  |  | 91.2 | 35 | 2681 | 4198 | 99.5 |  |  | 85 | 0 | 0 | 99.5 |  |  | 0 |  | 35 | 99.5 | 37.3867
2023-12-26 | 0 | 0 | FR Spawning | 26 | 512 | 1015.552 | 102.2911 | 538.7429 | 547.8095 | 564.8571 | 220531 | 405 | 350 | ∅ | ∅ | RF | ∅ | 405 | 232 | – | – | 230 | – |  | 0 | 2 | 442 | – | – | 316 | 236 | 230 | 230 | 230 | ∅ | ∅ | ∅ | ∅ | Actuals | ∅ | 231 | 230 | 231 | – | – | 231 | 0 | 0 | 1 |  |  | 231 | 5 | 0 | 0 | 5 |  | 171 | 150 | 171 | 169 | 171 | – | 0 | 0 | – | SJB | 59 | 161 | 0 | 0 |  | MP Connect | -10 | -8.05 | 0 |  | 0 | 152.95 | 152.95 | 0 | 152.95 | 420 | 185 | 269 | 0 | 340 | – | 340 | ∅ |  | 281 | – | 285 |  | 150 | -2.95 | 120 | – | SDP | Actual | ∅ | 165 | 0 | 0 | 0 | 165 | ∅ | 0 | 0 | 150 | 165 | 151 | 165 |  | 10 |  | 159 | 155 | 155 | 145 | 155 | 0 | 155 | 173 | 158 | 151 | 158 | 15 | 22.4 |  | 182 | 155 | 309 | 165 | 504 | 476.5 | 348 | 348 | 550 | 148 | 141 | 148 |  | 200 | MERCED CONNECT | 169 | 700 | 530.5 | CONFLUENCE | 0 | 781 | 855 | 133.2 |  |  |  | 721.8 | Delta WQ MET | 118.4 | 35 |  | 98.2 |  |  | 83.4 | 820 | 1143 | 1330 | 108.1 |  |  |  | 1221.9 | 92.2 | 0 |  | 0 | 108.1 |  |  |  | 92.2 | 35 | 2671 | 5332 | 106.6 |  |  | 91.2 | 0 | 0 | 106.6 |  |  | 0 |  | 35 | 106.6 | 41.3733
2023-12-27 | 0 | 0 | FR Spawning | 27 | 604 | 1198.034 | 103.4891 | 565.3429 | 549.381 | 573 | 222473 | 407 | 350 | ∅ | ∅ | RF | ∅ | 787 | 613 | – | – | 238 | – |  | 0 | 2 | 436 | – | – | 317 | 236 | 230 | 230 | 230 | ∅ | ∅ | ∅ | ∅ | Actuals | ∅ | 231 | 230 | 231 | – | – | 231 | 0 | 0 | 1 |  |  | 231 | 5 | 0 | 0 | 5 |  | 172 | 150 | 172 | 171 | 172 | – | 0 | 0 | – | SJB | 59 | 162 | 0 | 0 |  | MP Connect | -10 | -8.1 | 0 |  | 0 | 153.9 | 153.9 | 0 | 153.9 | 420 | 185 | 267 | 0 | 400 | – | 400 | ∅ |  | 282 | – | 284 |  | 150 | -3.9 | 120 | – | SDP | Actual | ∅ | 164 | 0 | 0 | 0 | 164 | ∅ | 0 | 0 | 150 | 164 | 150 | 164 |  | 14 |  | 159 | 155 | 155 | 144 | 155 | 0 | 149 | 169 | 155 | 145 | 155 | 14 | 22.3 |  | 178 | 150 | 305 | 159 | 502 | 472 | 339 | 339 | 550 | 157 | 152 | 157 |  | 182 | MERCED CONNECT | 169 | 692 | 523 | CONFLUENCE | 0 | 778 | 861 | 130.5 |  |  |  | 730.5 | Delta WQ MET | 116 | 35 |  | 95.5 |  |  | 81 | 826 | 1122 | 1310 | 100 |  |  |  | 1210 | 85 | 0 |  | 0 | 100 |  |  |  | 85 | 35 | 2668 | 5590 | 108.1 |  |  | 92.2 | 0 | 0 | 108.1 |  |  | 0 |  | 35 | 108.1 | 46.72
2023-12-28 | 0 | 0 | FR Spawning | 28 | 559 | 1108.7765 | 104.5979 | 579.7429 | 589.0952 | 563.4286 | 223494 | 407 | 350 | ∅ | ∅ | RF | ∅ | 826 | 651 | – | – | 239 | – |  | 0 | 1 | 431 | – | – | 316 | 235 | 230 | 230 | 230 | ∅ | ∅ | ∅ | ∅ | Actuals | ∅ | 230 | 230 | 230 | – | – | 230 | 0 | 0 | 0 |  |  | 230 | 5 | 0 | 0 | 5 |  | 172 | 150 | 172 | 169 | 172 | – | 0 | 0 | – | SJB | 59 | 162 | 0 | 0 |  | MP Connect | -10 | -8.1 | 0 |  | 0 | 153.9 | 153.9 | 0 | 153.9 | 420 | 185 | 269 | 0 | 400 | – | 400 | ∅ |  | 283 | – | 283 |  | 150 | -3.9 | 120 | – | SDP | Actual | ∅ | 163 | 0 | 0 | 0 | 163 | ∅ | 0 | 0 | 150 | 163 | 149 | 163 |  | 13 |  | 159 | 155 | 155 | 143 | 155 | 0 | 149 | 167 | 155 | 144 | 155 | 12 | 22.4 |  | 177 | 143 | 298 | 155 | 487 | 460.5 | 335 | 335 | 550 | 158 | 151 | 158 |  | 177 | MERCED CONNECT | 168 | 690 | 521.5 | CONFLUENCE | 0 | 768 | 862 | 133.2 |  |  |  | 728.8 | Delta WQ MET | 118.4 | 35 |  | 98.2 |  |  | 83.4 | 827 | 1106 | 1330 | 98.2 |  |  |  | 1231.8 | 83.4 | 0 |  | 0 | 98.2 |  |  |  | 83.4 | 35 | 2700 | 5384 | 100 |  |  | 85 | 0 | 0 | 100 |  |  | 0 |  | 35 | 100 | 52.1267
2023-12-29 | 0 | 0 | FR Spawning | 29 | 582 | 1154.397 | 105.7523 | 595.8857 | 603.4286 | 554 | 225815 | 407 | 350 | ∅ | ∅ | RF | ∅ | 407 | 232 | – | – | 239 | – |  | 0 | 1 | 424 | – | – | 316 | 235 | 230 | 230 | 230 | ∅ | ∅ | ∅ | ∅ | Actuals | ∅ | 230 | 227 | 230 | – | – | 230 | 0 | 0 | 0 |  |  | 230 | 5 | 0 | 0 | 5 |  | 172 | 150 | 172 | 169 | 172 | – | 0 | 0 | – | SJB | 58 | 162 | 0 | 0 |  | MP Connect | -10 | -8.1 | 0 |  | 0 | 153.9 | 153.9 | 0 | 153.9 | – | – | – | 0 | 450 | – | 450 | ∅ |  | 284 | – | 283 |  | 150 | -3.9 | 120 | – | SDP | Actual | ∅ | 163 | 0 | 0 | 0 | 163 | ∅ | 0 | 0 | 150 | 163 | 148 | 163 |  | 13 |  | 160 | 155 | 155 | 142 | 155 | 0 | 147 | 164 | 155 | 143 | 155 | 9 | 21.8 |  | 181 | 134 | 295 | 154 | 475 | 451.5 | 332 | 332 | 550 | 155 | 145 | 155 |  | 177 | MERCED CONNECT | 166 | 689 | 522 | CONFLUENCE | 0 | 766 | 851 | 141.3 |  |  |  | 709.7 | Delta WQ MET | 125.6 | 35 |  | 106.3 |  |  | 90.6 | 816 | 1115 | 1320 | 95.5 |  |  |  | 1224.5 | 81 | 0 |  | 0 | 95.5 |  |  |  | 81 | 35 | 2669 | 5584 | 98.2 |  |  | 83.4 | 0 | 0 | 98.2 |  |  | 0 |  | 35 | 98.2 | 57.4733
2023-12-30 | 0 | 0 | FR Spawning | 30 | 636 | 1261.506 | 107.0138 | 599.8286 | 552.6667 | 575.7143 | 227937 | 407 | 350 | ∅ | ∅ | RF | ∅ | 407 | 238 | – | – | 241 | – |  | 0 | 1 | 427 | – | – | 322 | 243 | 230 | 230 | 230 | ∅ | ∅ | ∅ | ∅ | Actuals | ∅ | 238 | 236 | 238 | – | – | 238 | 0 | 0 | 8 |  |  | 238 | 5 | 0 | 0 | 5 |  | 181 | 150 | 181 | 182 | 181 | – | 0 | 0 | – | SJB | 49 | 171 | 0 | 0 |  | MP Connect | -10 | -8.55 | 0 |  | 0 | 162.45 | 162.45 | 0 | 162.45 | – | – | – | 0 | 250 | – | 250 | ∅ |  | 286 | – | 280 |  | 165 | 2.55 | 105 | – | SDP | Actual | ∅ | 175 | 0 | 0 | 0 | 175 | ∅ | 0 | 3 | 150 | 172 | 158 | 172 |  | 22 |  | 169 | 163 | 163 | 148 | 163 | 0 | 163 | 174 | 155 | 142 | 155 | 19 | 32.1 |  | 187 | 137 | 303 | 167 | 469 | 453 | 347 | 347 | 550 | 155 | 144 | 155 |  | 192 | MERCED CONNECT | 168 | 714 | 547 | CONFLUENCE | 0 | 791 | 893 | 142.2 |  |  |  | 750.8 | Delta WQ MET | 126.4 | 35 |  | 107.2 |  |  | 91.4 | 858 | 1098 | 1390 | 98.2 |  |  |  | 1291.8 | 83.4 | 0 |  | 0 | 98.2 |  |  |  | 83.4 | 35 | 3555 | 5590 | 95.5 |  |  | 81 | 0 | 0 | 95.5 |  |  | 0 |  | 35 | 95.5 | 62.7
2023-12-31 | 0 | 0 | FR Spawning | 31 | 522 | 1035.387 | 108.0492 | 523.5429 | 540.0952 | 598.4286 | 229920 | 420 | 350 | ∅ | ∅ | RF | ∅ | 420 | 252 | – | – | 249 | – |  | 0 | 1 | 423 | – | – | 325 | 244 | 230 | 230 | 230 | ∅ | ∅ | ∅ | ∅ | Actuals | ∅ | 239 | 236 | 239 | – | – | 239 | 0 | 0 | 9 |  |  | 239 | 5 | 0 | 0 | 5 |  | 182 | 150 | 182 | 178 | 182 | – | 0 | 0 | – | SJB | 56 | 172 | 0 | 0 |  | MP Connect | -10 | -8.6 | 0 |  | 0 | 163.4 | 163.4 | 0 | 163.4 | – | – | – | 0 | 350 | – | 350 | ∅ |  | 280 | – | 279 |  | 160 | -3.4 | 105 | – | SDP | Actual | ∅ | 174 | 0 | 0 | 0 | 174 | ∅ | 0 | 0 | 150 | 174 | 157 | 174 |  | 9 |  | 170 | 164 | 164 | 148 | 164 | 0 | 166 | 177 | 163 | 148 | 163 | 14 | 29.3 |  | 199 | 150 | 311 | 174 | 491 | 474 | 353 | 353 | 550 | 155 | 143 | 155 |  | 198 | MERCED CONNECT | 170 | 728 | 559 | CONFLUENCE | 0 | 799 | 898 | 139.5 |  |  |  | 758.5 | Delta WQ MET | 124 | 35 |  | 104.5 |  |  | 89 | 863 | 1169 | 1430 | 106.3 |  |  |  | 1323.7 | 90.6 | 0 |  | 0 | 106.3 |  |  |  | 90.6 | 35 | 3549 | 5590 | 98.2 |  |  | 83.4 | 0 | 0 | 98.2 |  |  | 0 |  | 35 | 98.2 | 68.4067
2024-01-01 | 1 | 1a | Winter Base | 1 | 463 | 918.3605 | 108.9675 | 511.6 | 582.381 | 601.4286 | 232252 | 424 | 350 | ∅ | ∅ | RF | ∅ | 424 | 256 | – | – | 252 | – |  | 0 | 1 | 426 | – | – | 325 | 244 | 250 | 250 | 250 | ∅ | ∅ | ∅ | ∅ | Actuals | ∅ | 239 | 236 | 239 | – | – | 239 | 0 | 0 | -11 |  |  | 239 | 5 | 0 | 0 | 5 |  | 183 | 150 | 183 | 178 | 183 | – | 0 | 0 | – | SJB | 56 | 173 | 0 | 0 |  | MP Connect | -10 | -8.65 | 0 |  | 0 | 164.35 | – | 0 | 164.35 | 370 | 130 | 209 | 0 | – | – | – | ∅ |  | 279 | – | 277 |  | 160 | -4.35 | 105 | – | SDP | Actual | ∅ | 172 | 0 | 0 | 0 | 172 | ∅ | 0 | 0 | 150 | 172 | 154 | 172 |  | 12 |  | 170 | 165 | 165 | 150 | 165 | 0 | 164 | 174 | 164 | 148 | 164 | 10 | 20.9 |  | 193 | 174 | 322 | 171 | 523 | 490.5 | 367 | 367 | 550 | 155 | 142 | 155 |  | 212 | MERCED CONNECT | 166 | 750 | 582 | CONFLUENCE | 0 | 821 | 920 | 139.5 |  |  |  | 780.5 | Delta WQ MET | 124 | 35 |  | 104.5 |  |  | 89 | 885 | 1187 | 1380 | 107.2 |  |  |  | 1272.8 | 91.4 | 0 |  | 0 | 107.2 |  |  |  | 91.4 | 35 | 3547 | 2210 | 106.3 |  |  | 90.6 | 0 | 0 | 106.3 |  |  | 0 |  | 35 | 106.3 | 74.8333
2024-01-02 | 1 | 1a | Winter Base | 2 | 664 | 1317.044 | 110.2846 | 648.4 | 611.7143 | 603.4286 | 234101 | 424 | 350 | ∅ | ∅ | RF | ∅ | 424 | 258 | – | – | 248 | – |  | 0 | 5 | 421 | – | – | 327 | 246 | 250 | 250 | 250 | ∅ | ∅ | ∅ | ∅ | Actuals | ∅ | 241 | 236 | 241 | – | – | 241 | 0 | 0 | -9 |  |  | 241 | 5 | 0 | 0 | 5 |  | 185 | 170 | 185 | 180 | 185 | – | 0 | 0 | – | SJB | 54 | 175 | 0 | 0 |  | MP Connect | -10 | -8.75 | 0 |  | 0 | 166.25 | 166.25 | 0 | 166.25 | 370 | 130 | 210 | 0 | 300 | – | 300 | ∅ |  | 282 | – | 274 |  | 160 | -6.25 | 105 | – | SDP | Actual | ∅ | 169 | 0 | 0 | 0 | 169 | ∅ | 0 | 0 | 150 | 169 | 151 | 169 |  | 9 |  | 168 | 164 | 164 | 146 | 164 | 0 | 161 | 174 | 165 | 150 | 165 | 9 | 20.6 |  | 190 | 188 | 332 | 169 | 538 | 498 | 364 | 364 | 550 | 163 | 148 | 163 |  | 201 | MERCED CONNECT | 165 | 754 | 588.5 | CONFLUENCE | 0 | 828 | 912 | 139.5 |  |  |  | 772.5 | Delta WQ MET | 124 | 35 |  | 104.5 |  |  | 89 | 877 | 1142 | 1360 | 104.5 |  |  |  | 1255.5 | 89 | 0 |  | 0 | 104.5 |  |  |  | 89 | 35 | 3540 | 2274 | 107.2 |  |  | 91.4 | 0 | 0 | 107.2 |  |  | 0 |  | 35 | 107.2 | 81.38
2024-01-03 | 1 | 1a | Winter Base | 3 | 763 | 1513.4105 | 111.798 | 706.3429 | 651.5238 | 602.2857 | 235745 | 424 | 350 | ∅ | ∅ | RF | ∅ | 669 | 498 | – | – | 249 | – |  | 0 | 6 | 434 | – | – | 333 | 254 | 250 | 250 | 250 | ∅ | ∅ | ∅ | ∅ | Actuals | ∅ | 249 | 244 | 249 | – | – | 249 | 0 | 0 | -1 |  |  | 249 | 5 | 0 | 0 | 5 |  | 190 | 170 | 190 | 186 | 190 | – | 0 | 0 | – | SJB | 51 | 180 | 0 | 0 |  | MP Connect | -10 | -9 | 0 |  | 0 | 171 | 171 | 0 | 171 | 380 | 130 | 213 | 0 | 300 | – | 300 | ∅ |  | 288 | – | 281 |  | 170 | -1 | 105 | – | SDP | Actual | ∅ | 176 | 0 | 0 | 0 | 176 | ∅ | 0 | 0 | 170 | 176 | 157 | 176 |  | 16 |  | 173 | 166 | 166 | 148 | 166 | 0 | 161 | 172 | 164 | 146 | 164 | 8 | 29.6 |  | 192 | 194 | 342 | 171 | 547 | 506 | 377 | 377 | 550 | 164 | 148 | 164 |  | 213 | MERCED CONNECT | 168 | 772 | 605.5 | CONFLUENCE | 0 | 835 | 943 | 139.5 |  |  |  | 803.5 | Delta WQ MET | 124 | 35.5 |  | 104 |  |  | 88.5 | 907.5 | 1127 | 1410 | 104.5 |  |  |  | 1305.5 | 89 | 0 |  | 0 | 104.5 |  |  |  | 89 | 35.5 | 3546 | 1769 | 104.5 |  |  | 89 | 0 | 0 | 104.5 |  |  | 0 |  | 35.5 | 104.5 | 87.5667
2024-01-04 | 1 | 1a | Winter Base | 4 | 580 | 1150.43 | 112.9484 | 636.9143 | 660.6667 | 619.8571 | 237643 | 425 | 350 | ∅ | ∅ | RF | ∅ | 752 | 580 | – | – | 252 | – |  | 0 | 0 | 412 | – | – | 334 | 257 | 250 | 250 | 250 | ∅ | ∅ | ∅ | ∅ | Actuals | ∅ | 252 | 253 | 252 | – | – | 252 | 0 | 0 | 2 |  |  | 252 | 5 | 0 | 0 | 5 |  | 194 | 170 | 194 | 188 | 194 | – | 0 | 0 | – | SJB | 55 | 184 | 0 | 0 |  | MP Connect | -10 | -9.2 | 0 |  | 0 | 174.8 | 174.8 | 0 | 174.8 | 380 | 130 | 209 | 0 | 350 | – | 350 | ∅ |  | 292 | – | 285 |  | 170 | -4.8 | 105 | – | SDP | Actual | ∅ | 180 | 0 | 0 | 0 | 180 | ∅ | 0 | 0 | 170 | 180 | 159 | 180 |  | 10 |  | 176 | 170 | 170 | 148 | 170 | 0 | 166 | 182 | 166 | 148 | 166 | 16 | 25.7 |  | 197 | 194 | 352 | 170 | 557 | 518 | 385 | 385 | 550 | 165 | 150 | 165 |  | 220 | MERCED CONNECT | 171 | 790 | 620.5 | CONFLUENCE | 0 | 845 | 945 | 146.7 |  |  |  | 798.3 | Delta WQ MET | 130.4 | 37 |  | 109.7 |  |  | 93.4 | 908 | 1174 | 1420 | 104.5 |  |  |  | 1315.5 | 89 | 0 |  | 0 | 104.5 |  |  |  | 89 | 37 | 3532 | 2034 | 104.5 |  |  | 89 | 0 | 0 | 104.5 |  |  | 0 |  | 37 | 104.5 | 91.8333
2024-01-05 | 1 | 1a | Winter Base | 5 | 596 | 1182.166 | 114.1306 | 582.9714 | 639.4286 | 617.1429 | 239487 | 425 | 350 | ∅ | ∅ | RF | ∅ | 769 | 593 | – | – | 251 | – |  | 0 | 0 | 412 | – | – | 331 | 253 | 250 | 250 | 250 | ∅ | ∅ | ∅ | ∅ | Actuals | ∅ | 248 | 244 | 248 | – | – | 248 | 0 | 0 | -2 |  |  | 248 | 5 | 0 | 0 | 5 |  | 192 | 170 | 192 | 188 | 192 | – | 0 | 0 | – | SJB | 60 | 182 | 0 | 0 |  | MP Connect | -10 | -9.1 | 0 |  | 0 | 172.9 | 172.9 | 0 | 172.9 | 380 | 130 | 211 | 0 | 250 | – | 250 | ∅ |  | 295 | – | 285 |  | 170 | -2.9 | 105 | – | SDP | Actual | ∅ | 180 | 0 | 0 | 0 | 180 | ∅ | 0 | 0 | 170 | 180 | 159 | 180 |  | 10 |  | 178 | 172 | 172 | 150 | 172 | 0 | 168 | 175 | 170 | 148 | 170 | 5 | 20.3 |  | 197 | 191 | 358 | 176 | 561 | 525 | 385 | 385 | 650 | 164 | 146 | 164 |  | 221 | MERCED CONNECT | 169 | 796 | 626 | CONFLUENCE | 0 | 847 | 945 | 147.6 |  |  |  | 797.4 | Delta WQ MET | 131.2 | 37 |  | 110.6 |  |  | 94.2 | 908 | 1174 | 1390 | 104 |  |  |  | 1286 | 88.5 | 0 |  | 0 | 104 |  |  |  | 88.5 | 37 | 3507 | 2577 | 104.5 |  |  | 89 | 0 | 0 | 104.5 |  |  | 0 |  | 37 | 104.5 | 95.5467
2024-01-06 | 1 | 1a | Winter Base | 6 | 628 | 1245.638 | 115.3762 | 642.7429 | 591.7143 | 591 | 242635 | 425 | 350 | ∅ | ∅ | RF | ∅ | 425 | 250 | – | – | 250 | – |  | 0 | 0 | 422 | – | – | 334 | 254 | 250 | 250 | 250 | ∅ | ∅ | ∅ | ∅ | Actuals | ∅ | 249 | 244 | 249 | – | – | 249 | 0 | 0 | -1 |  |  | 249 | 5 | 0 | 0 | 5 |  | 191 | 170 | 191 | 190 | 191 | – | 0 | 0 | – | SJB | 57 | 181 | 0 | 0 |  | MP Connect | -10 | -9.05 | 0 |  | 0 | 171.95 | 171.95 | 0 | 171.95 | 380 | 130 | 209 | 0 | 250 | – | 250 | ∅ |  | 296 | – | 288 |  | 170 | -1.95 | 105 | – | SDP | Actual | ∅ | 183 | 0 | 0 | 0 | 183 | ∅ | 0 | 0 | 170 | 183 | 161 | 183 |  | 13 |  | 180 | 175 | 175 | 151 | 175 | 0 | 172 | 177 | 172 | 150 | 172 | 5 | 18.1 |  | 195 | 190 | 357 | 172 | 564 | 533.5 | 381 | 381 | 650 | 166 | 148 | 166 |  | 215 | MERCED CONNECT | 167 | 790 | 622 | CONFLUENCE | 0 | 844 | 931 | 148.5 |  |  |  | 782.5 | Delta WQ MET | 132 | 37 |  | 111.5 |  |  | 95 | 894 | 1138 | 1380 | 109.7 |  |  |  | 1270.3 | 93.4 | 0 |  | 0 | 109.7 |  |  |  | 93.4 | 37 | 3476 | 2577 | 104 |  |  | 88.5 | 0 | 0 | 104 |  |  | 0 |  | 37 | 104 | 98.5733
2024-01-07 | 1 | 1a | Winter Base | 7 | 645 | 1279.3575 | 116.6556 | 588.5143 | 541.9048 | 599 | 245395 | 426 | 350 | ∅ | ∅ | RF | ∅ | 426 | 253 | – | – | 250 | – |  | 0 | 1 | 423 | – | – | 336 | 257 | 250 | 250 | 250 | ∅ | ∅ | ∅ | ∅ | Actuals | ∅ | 252 | 250 | 252 | – | – | 252 | 0 | 0 | 2 |  |  | 252 | 5 | 0 | 0 | 5 |  | 193 | 170 | 193 | 194 | 193 | – | 0 | 0 | – | SJB | 56 | 183 | 0 | 0 |  | MP Connect | -10 | -9.15 | 0 |  | 0 | 173.85 | 173.85 | 0 | 173.85 | 385 | 130 | 208 | 0 | 300 | – | 300 | ∅ |  | 304 | – | 292 |  | 175 | 1.15 | 105 | – | SDP | Actual | ∅ | 187 | 0 | 0 | 0 | 187 | ∅ | 0 | 0 | 170 | 187 | 164 | 187 |  | 17 |  | 184 | 179 | 179 | 154 | 179 | 0 | 179 | 176 | 175 | 151 | 175 | 1 | 24.9 |  | 197 | 190 | 361 | 168 | 557 | 531 | 382 | 382 | 670 | 170 | 148 | 170 |  | 212 | MERCED CONNECT | 169 | 795 | 627 | CONFLUENCE | 0 | 846 | 950 | 147.6 |  |  |  | 802.4 | Delta WQ MET | 131.2 | 37 |  | 110.6 |  |  | 94.2 | 913 | 1122 | 1610 | 110.6 |  |  |  | 1499.4 | 94.2 | 0 |  | 0 | 110.6 |  |  |  | 94.2 | 37 | 3484 | 1911 | 109.7 |  |  | 93.4 | 0 | 0 | 109.7 |  |  | 0 |  | 37 | 109.7 | 101.5
2024-01-08 | 1 | 1a | Winter Base | 8 | 444 | 880.674 | 117.5363 | 477.6857 | 551.0952 | 619 | 247083 | 427 | 350 | ∅ | ∅ | RF | ∅ | 603 | 429 | – | – | 252 | – |  | 0 | 0 | 423 | – | – | 334 | 256 | 250 | 250 | 250 | ∅ | ∅ | ∅ | ∅ | Actuals | ∅ | 251 | 253 | 251 | – | – | 251 | 0 | 0 | 1 |  |  | 251 | 5 | 0 | 0 | 5 |  | 193 | 170 | 193 | 196 | 193 | – | 0 | 0 | – | SJB | 59 | 183 | 0 | 0 |  | MP Connect | -10 | -9.15 | 0 |  | 0 | 173.85 | 173.85 | 0 | 173.85 | 385 | 130 | 210 | 0 | 250 | – | 250 | ∅ |  | 306 | – | 295 |  | 175 | 1.15 | 105 | – | SDP | Actual | ∅ | 190 | 0 | 0 | 0 | 190 | ∅ | 0 | 0 | 170 | 190 | 166 | 190 |  | 15 |  | 187 | 182 | 182 | 156 | 182 | 0 | 181 | 182 | 179 | 154 | 179 | 3 | 20.9 |  | 200 | 185 | 376 | 161 | 555 | 536.5 | 378 | 378 | 670 | 172 | 150 | 172 |  | 206 | MERCED CONNECT | 169 | 794 | 625 | CONFLUENCE | 0 | 838 | 936 | 149.4 |  |  |  | 786.6 | Delta WQ MET | 132.8 | 37 |  | 112.4 |  |  | 95.8 | 899 | 1252 | 1810 | 111.5 |  |  |  | 1698.5 | 95 | 0 |  | 0 | 111.5 |  |  |  | 95 | 37 | 3480 | 2472 | 110.6 |  |  | 94.2 | 0 | 0 | 110.6 |  |  | 0 |  | 37 | 110.6 | 103.8267
2024-01-09 | 1 | 1a | Winter Base | 9 | 481 | 954.0635 | 118.4903 | 549.6571 | 602.381 | 614.8571 | 247977 | 427 | 350 | ∅ | ∅ | RF | ∅ | 600 | 425 | – | – | 252 | – |  | 0 | 0 | 426 | – | – | 333 | 255 | 250 | 250 | 250 | ∅ | ∅ | ∅ | ∅ | Actuals | ∅ | 250 | 250 | 250 | – | – | 250 | 0 | 0 | 0 |  |  | 250 | 5 | 0 | 0 | 5 |  | 189 | 170 | 189 | 192 | 189 | – | 0 | 0 | – | SJB | 62 | 179 | 0 | 0 |  | MP Connect | -10 | -8.95 | 0 |  | 0 | 170.05 | 170.05 | 0 | 170.05 | 385 | 130 | 212 | 0 | 325 | – | 325 | ∅ |  | 307 | – | 296 |  | 175 | 4.95 | 105 | – | SDP | Actual | ∅ | 191 | 0 | 0 | 0 | 191 | ∅ | 0 | 0 | 170 | 191 | 167 | 191 |  | 16 |  | 190 | 183 | 183 | 157 | 183 | 0 | 182 | 183 | 182 | 156 | 182 | 1 | 18.4 |  | 200 | 180 | 382 | 147 | 546 | 540 | 367 | 367 | 670 | 175 | 151 | 175 |  | 192 | MERCED CONNECT | 167 | 783 | 615 | CONFLUENCE | 0 | 834 | 931 | 153 |  |  |  | 778 | Delta WQ MET | 136 | 37 |  | 116 |  |  | 99 | 894 | 1350 | 1850 | 110.6 |  |  |  | 1739.4 | 94.2 | 0 |  | 0 | 110.6 |  |  |  | 94.2 | 37 | 3466 | 2606 | 111.5 |  |  | 95 | 0 | 0 | 111.5 |  |  | 0 |  | 37 | 111.5 | 104.6267
2024-01-10 | 1 | 1a | Winter Base | 10 | 819 | 1624.4865 | 120.1148 | 722.9143 | 636.381 | 619.2857 | 250186 | 427 | 350 | ∅ | ∅ | RF | ∅ | 427 | 251 | – | – | 249 | – |  | 0 | 0 | 423 | – | – | 334 | 255 | 250 | 250 | 250 | ∅ | ∅ | ∅ | ∅ | Actuals | ∅ | 250 | 253 | 250 | – | – | 250 | 0 | 0 | 0 |  |  | 250 | 5 | 0 | 0 | 5 |  | 191 | 170 | 191 | 194 | 191 | – | 0 | 0 | – | SJB | 59 | 181 | 0 | 0 |  | MP Connect | -10 | -9.05 | 0 |  | 0 | 171.95 | 171.95 | 0 | 171.95 | 385 | 130 | 210 | 0 | 225 | – | 225 | ∅ |  | 309 | – | 304 |  | 175 | 3.05 | 105 | – | SDP | Actual | ∅ | 199 | 0 | 0 | 0 | 199 | ∅ | 0 | 10 | 170 | 189 | 173 | 189 |  | 14 |  | 195 | 186 | 186 | 158 | 186 | 0 | 184 | 180 | 180 | 157 | 180 | 0 | 17.7 |  | 201 | 168 | 377 | 149 | 527 | 526.5 | 342 | 342 | 670 | 179 | 154 | 179 |  | 163 | MERCED CONNECT | 162 | 743 | 578.5 | CONFLUENCE | 0 | 799 | 934 | 154.8 |  |  |  | 779.2 | Delta WQ MET | 137.6 | 37 |  | 117.8 |  |  | 100.6 | 897 | 1367 | 1890 | 112.4 |  |  |  | 1777.6 | 95.8 | 0 |  | 0 | 112.4 |  |  |  | 95.8 | 37 | 3471 | 2606 | 110.6 |  |  | 94.2 | 0 | 0 | 110.6 |  |  | 0 |  | 37 | 110.6 | 104.8933
2024-01-11 | 1 | 1a | Winter Base | 11 | 720 | 1428.12 | 121.5429 | 727.2 | 687.0476 | 631.4286 | 252568 | 427 | 350 | ∅ | ∅ | RF | ∅ | 600 | 425 | – | – | 249 | – |  | 0 | 6 | 436 | – | – | 337 | 257 | 250 | 250 | 250 | ∅ | ∅ | ∅ | ∅ | Actuals | ∅ | 252 | 253 | 252 | – | – | 252 | 0 | 0 | 2 |  |  | 252 | 5 | 0 | 0 | 5 |  | 190 | 170 | 190 | 194 | 190 | – | 0 | 0 | – | SJB | 60 | 180 | 0 | 0 |  | MP Connect | -10 | -9 | 0 |  | 0 | 171 | 171 | 0 | 171 | 385 | 130 | 210 | 0 | 350 | – | 350 | ∅ |  | 310 | – | 301 |  | 175 | 4 | 105 | – | SDP | Actual | ∅ | 196 | 0 | 0 | 0 | 196 | ∅ | 0 | 5 | 170 | 191 | 170 | 191 |  | 16 |  | 197 | 191 | 189 | 162 | 189 | 2 | 192 | 177 | 177 | 158 | 177 | 0 | 17.8 |  | 201 | 144 | 366 | 140 | 518 | 520.5 | 329 | 329 | 670 | 182 | 156 | 182 |  | 147 | MERCED CONNECT | 162 | 725 | 563 | CONFLUENCE | 0 | 772 | 915 | 157.5 |  |  |  | 757.5 | Delta WQ MET | 140 | 37 |  | 120.5 |  |  | 103 | 878 | 1371 | 1880 | 116 |  |  |  | 1764 | 99 | 0 |  | 0 | 116 |  |  |  | 99 | 37 | 3468 | 2878 | 112.4 |  |  | 95.8 | 0 | 0 | 112.4 |  |  | 0 |  | 37 | 112.4 | 105.18
2024-01-12 | 1 | 1a | Winter Base | 12 | 567 | 1124.6445 | 122.6676 | 615.4286 | 680.5714 | 684.8571 | 253346 | 427 | 350 | ∅ | ∅ | RF | ∅ | 705 | 530 | – | – | 248 | – |  | 0 | 7 | 427 | – | – | 337 | 257 | 250 | 250 | 250 | ∅ | ∅ | ∅ | ∅ | Actuals | ∅ | 252 | 253 | 252 | – | – | 252 | 0 | 0 | 2 |  |  | 252 | 5 | 0 | 0 | 5 |  | 191 | 170 | 191 | 194 | 191 | – | 0 | 0 | – | SJB | 61 | 181 | 0 | 0 |  | MP Connect | -10 | -9.05 | 0 |  | 0 | 171.95 | 171.95 | 0 | 171.95 | 385 | 130 | 208 | 0 | 300 | – | 300 | ∅ |  | 306 | – | 298 |  | 175 | 3.05 | 105 | – | SDP | Actual | ∅ | 193 | 0 | 0 | 0 | 193 | ∅ | 0 | 3 | 170 | 190 | 175 | 190 |  | 15 |  | 195 | 189 | 189 | 134 | 189 | 0 | 189 | 176 | 176 | 162 | 176 | 0 | 16.9 |  | 204 | 130 | 351 | 132 | 485 | 498.5 | 313 | 313 | 670 | 180 | 157 | 180 |  | 133 | MERCED CONNECT | 168 | 703 | 538 | CONFLUENCE | 0 | 750 | 878 | 161.1 |  |  |  | 716.9 | Delta WQ MET | 143.2 | 37 |  | 124.1 |  |  | 106.2 | 841 | 1355 | 1870 | 117.8 |  |  |  | 1752.2 | 100.6 | 0 |  | 0 | 117.8 |  |  |  | 100.6 | 37 | 3488 | 2577 | 116 |  |  | 99 | 0 | 0 | 116 |  |  | 0 |  | 37 | 116 | 106.2467
2024-01-13 | 1 | 1a | Winter Base | 13 | 659 | 1307.1265 | 123.9747 | 632.9429 | 663.0952 | 719.4286 | 254643 | 427 | 350 | ∅ | ∅ | RF | ∅ | 527 | 349 | – | – | 248 | – |  | 0 | 0 | 428 | – | – | 335 | 254 | 250 | 250 | 250 | ∅ | ∅ | ∅ | ∅ | Actuals | ∅ | 249 | 250 | 249 | – | – | 249 | 0 | 0 | -1 |  |  | 249 | 5 | 0 | 0 | 5 |  | 191 | 170 | 191 | 196 | 191 | – | 0 | 0 | – | SJB | 61 | 181 | 0 | 0 |  | MP Connect | -10 | -9.05 | 0 |  | 0 | 171.95 | 171.95 | 0 | 171.95 | 385 | 130 | 208 | 0 | 300 | – | 300 | ∅ |  | 293 | – | 286 |  | 175 | 3.05 | 105 | – | SDP | Actual | ∅ | 181 | 0 | 0 | 0 | 181 | ∅ | 0 | 0 | 170 | 181 | 171 | 181 |  | 6 |  | 190 | 188 | 188 | 96 | 188 | 0 | 187 | 169 | 169 | 134 | 169 | 0 | 15.3 |  | 205 | 131 | 339 | 126 | 466 | 477 | 296 | 296 | 670 | 177 | 158 | 177 |  | 119 | MERCED CONNECT | 169 | 679 | 510.5 | CONFLUENCE | 0 | 730 | 839 | 163.8 |  |  |  | 675.2 | Delta WQ MET | 145.6 | 37 |  | 126.8 |  |  | 108.6 | 802 | 1328 | 1860 | 120.5 |  |  |  | 1739.5 | 103 | 0 |  | 0 | 120.5 |  |  |  | 103 | 37 | 3553 | 2577 | 117.8 |  |  | 100.6 | 0 | 0 | 117.8 |  |  | 0 |  | 37 | 117.8 | 107.5533
2024-01-14 | 1 | 1a | Winter Base | 14 | 730 | 1447.955 | 125.4227 | 750.4 | 676.9524 | 758.5714 | 258066 | 427 | 350 | ∅ | ∅ | RF | ∅ | 427 | 249 | – | – | 249 | – |  | 0 | 0 | 431 | – | – | 335 | 254 | 250 | 250 | 250 | ∅ | ∅ | ∅ | ∅ | Actuals | ∅ | 249 | 250 | 249 | – | – | 249 | 0 | 0 | -1 |  |  | 249 | 5 | 0 | 0 | 5 |  | 189 | 170 | 189 | 196 | 189 | – | 0 | 0 | – | SJB | 60 | 179 | 0 | 0 |  | MP Connect | -10 | -8.95 | 0 |  | 0 | 170.05 | 150 | 0 | 170.05 | 385 | 130 | 208 | 0 | 200 | – | 200 | ∅ |  | 295 | – | 281 |  | 175 | 4.95 | 105 | – | SDP | Actual | ∅ | 176 | 0 | 0 | 0 | 176 | ∅ | 0 | 0 | 170 | 176 | 167 | 176 |  | 1 |  | 182 | 181 | 181 | 92 | 181 | 0 | 175 | 159 | 159 | 96 | 159 | 0 | 14.6 |  | 205 | 125 | 326 | 118 | 462 | 458.5 | 294 | 294 | 670 | 176 | 162 | 176 |  | 118 | MERCED CONNECT | 174 | 700 | 528.5 | CONFLUENCE | 0 | 736 | 844 | 162 |  |  |  | 682 | Delta WQ Met | 144 | 37 |  | 125 |  |  | 107 | 807 | 1301 | 1870 | 124.1 |  |  |  | 1745.9 | 106.2 | 0 |  | 0 | 124.1 |  |  |  | 106.2 | 37 | 3554 | 1711 | 120.5 |  |  | 103 | 0 | 0 | 120.5 |  |  | 0 |  | 37 | 120.5 | 109.22
2024-01-15 | 1 | 1a | Winter Base | 15 | 818 | 1622.503 | 127.0452 | 745.3143 | 800.7619 | 780.7143 | 261912 | 427 | 350 | ∅ | ∅ | RF | ∅ | 752 | 573 | – | – | 247 | – |  | 0 | 0 | 434 | – | – | 335 | 253 | 250 | 250 | 250 | ∅ | ∅ | ∅ | ∅ | Actuals | ∅ | 248 | 247 | 248 | – | – | 248 | 0 | 0 | -2 |  |  | 248 | 5 | 0 | 0 | 5 |  | 188 | 170 | 188 | 196 | 188 | – | 0 | 0 | – | SJB | 61 | 178 | 0 | 0 |  | MP Connect | -10 | -8.9 | 0 |  | 0 | 169.1 | 169.1 | 0 | 169.1 | 385 | 130 | 208 | 0 | 325 | – | 325 | ∅ |  | 298 | – | 282 |  | 175 | 5.9 | 105 | – | SDP | Actual | ∅ | 177 | 0 | 0 | 0 | 177 | ∅ | 0 | 0 | 170 | 177 | 168 | 177 |  | 2 |  | 183 | 180 | 176 | 91 | 176 | 4 | 171 | 144 | 144 | 92 | 144 | 0 | 14.1 |  | 200 | 116 | 318 | 113 | 448 | 440 | 284 | 284 | 670 | 169 | 134 | 169 |  | 115 | MERCED CONNECT | 175 | 680 | 505.5 | CONFLUENCE | 0 | 728 | 831 | 159.3 |  |  |  | 671.7 | Delta WQ Met | 141.6 | 37 |  | 122.3 |  |  | 104.6 | 794 | 1311 | 1900 | 126.8 |  |  |  | 1773.2 | 108.6 | 0 |  | 0 | 126.8 |  |  |  | 108.6 | 37 | 3548 | 1703 | 124.1 |  |  | 106.2 | 0 | 0 | 124.1 |  |  | 0 |  | 37 | 124.1 | 110.9467
2024-01-16 | 1 | 1b | Winter Base | 16 | 723 | 1434.0705 | 128.4792 | 868.8 | 879.2381 | 811.1429 | 264962 | 427 | 350 | ∅ | ∅ | RF | ∅ | 677 | 498 | – | – | 258 | – |  | 0 | 0 | 437 | – | – | 337 | 253 | 250 | 250 | 250 | ∅ | ∅ | ∅ | ∅ | Actuals | ∅ | 248 | 250 | 248 | – | – | 248 | 0 | 0 | -2 |  |  | 248 | 5 | 0 | 0 | 5 |  | 189 | 170 | 189 | 196 | 189 | – | 0 | 0 | – | SJB | 59 | 179 | 0 | 0 |  | MP Connect | -10 | -8.95 | 0 |  | 0 | 170.05 | 170.05 | 0 | 170.05 | 360 | 105 | 183 | 0 | 300 | – | 300 | ∅ |  | 289 | – | 258 |  | 175 | 4.95 | 80 | – | SDP | Actual | ∅ | 178 | 0 | 0 | 0 | 178 | ∅ | 0 | 0 | 170 | 178 | 169 | 178 |  | 3 |  | 184 | 182 | 177 | 91 | 177 | 5 | 170 | 138 | 138 | 91 | 138 | 0 | 13.1 |  | 195 | 112 | 316 | 111 | 429 | 430 | 271 | 271 | 670 | 159 | 96 | 159 |  | 112 | MERCED CONNECT | 177 | 650 | 474 | CONFLUENCE | 0 | 712 | 799 | 158.4 |  |  |  | 640.6 | Delta WQ Met | 140.8 | 37 |  | 121.4 |  |  | 103.8 | 762 | 1316 | 1880 | 125 |  |  |  | 1755 | 107 | 0 |  | 0 | 125 |  |  |  | 107 | 37 | 3541 | 1519 | 126.8 |  |  | 108.6 | 0 | 0 | 126.8 |  |  | 0 |  | 37 | 126.8 | 112.3133
2024-01-17 | 1 | 1b | Winter Base | 17 | 1093 | 2167.9655 | 130.6472 | 941.8 | 862.3333 | 893 | 267264 | 428 | 350 | ∅ | ∅ | RF | ∅ | 728 | 550 | – | – | 260 | – |  | 0 | 0 | 434 | – | – | 339 | 254 | 250 | 250 | 250 | ∅ | ∅ | ∅ | ∅ | Actuals | ∅ | 249 | 250 | 249 | – | – | 249 | 0 | 0 | -1 |  |  | 249 | 5 | 0 | 0 | 5 |  | 190 | 170 | 190 | 201 | 190 | – | 0 | 0 | – | SJB | 58 | 180 | 0 | 0 |  | MP Connect | -10 | -9 | 0 |  | 0 | 171 | 171 | 0 | 171 | 365 | 105 | 185 | 0 | 325 | – | 325 | ∅ |  | 274 | – | 264 |  | 180 | 9 | 80 | – | SDP | Actual | ∅ | 184 | 0 | 0 | 0 | 184 | ∅ | 0 | 0 | 170 | 184 | 181 | 184 |  | 9 |  | 188 | 185 | 178 | 149 | 178 | 7 | 172 | 134 | 134 | 91 | 134 | 0 | 18.6 |  | 192 | 118 | 316 | 113 | 418 | 427 | 269 | 269 | 670 | 144 | 92 | 144 |  | 125 | MERCED CONNECT | 177 | 641 | 464 | CONFLUENCE | 0 | 711 | 817 | 152.1 |  |  |  | 664.9 | Delta WQ Met | 135.2 | 37 |  | 115.1 |  |  | 98.2 | 780 | 1289 | 1920 | 122.3 |  |  |  | 1797.7 | 104.6 | 0 |  | 0 | 122.3 |  |  |  | 104.6 | 37 | 3534 | 1932 | 125 |  |  | 107 | 0 | 0 | 125 |  |  | 0 |  | 37 | 125 | 113.5
2024-01-18 | 1 | 1b | Winter Base | 18 | 875 | 1735.5625 | 132.3828 | 899.6 | 904.7619 | 973.8571 | 269609 | 428 | 350 | ∅ | ∅ | RF | ∅ | 428 | 248 | – | – | 259 | – |  | 0 | 0 | 432 | – | – | 338 | 252 | 250 | 250 | 250 | ∅ | ∅ | ∅ | ∅ | Actuals | ∅ | 247 | 247 | 247 | – | – | 247 | 0 | 0 | -3 |  |  | 247 | 5 | 0 | 0 | 5 |  | 191 | 170 | 191 | 201 | 191 | – | 0 | 0 | – | SJB | 58 | 181 | 0 | 0 |  | MP Connect | -10 | -9.05 | 0 |  | 0 | 171.95 | 171.95 | 0 | 171.95 | 365 | 105 | 185 | 0 | 325 | – | 325 | ∅ |  | 272 | – | 263 |  | 180 | 8.05 | 80 | – | SDP | Actual | ∅ | 183 | 0 | 0 | 0 | 183 | ∅ | 0 | 0 | 170 | 183 | 182 | 183 |  | 3 |  | 191 | 190 | 184 | 179 | 184 | 6 | 175 | 128 | 128 | 149 | 128 | 0 | 15.4 |  | 197 | 120 | 314 | 112 | 423 | 428 | 262 | 262 | 670 | 138 | 91 | 138 |  | 124 | MERCED CONNECT | 177 | 624 | 447 | CONFLUENCE | 0 | 681 | 769 | 143.1 |  |  |  | 625.9 | Delta WQ Met | 127.2 | 37 |  | 106.1 |  |  | 90.2 | 732 | 1325 | 1950 | 121.4 |  |  |  | 1828.6 | 103.8 | 0 |  | 0 | 121.4 |  |  |  | 103.8 | 37 | 3547 | 1936 | 122.3 |  |  | 104.6 | 0 | 0 | 122.3 |  |  | 0 |  | 37 | 122.3 | 114.6867
2024-01-19 | 1 | 1b | Winter Base | 19 | 780 | 1547.13 | 133.9299 | 896.4857 | 992.4286 | 1070 | 271700 | 428 | 350 | ∅ | ∅ | RF | ∅ | 606 | 437 | – | – | 263 | – |  | 0 | 1 | 430 | – | – | 346 | 263 | 250 | 250 | 250 | ∅ | ∅ | ∅ | ∅ | Actuals | ∅ | 258 | 256 | 258 | – | – | 258 | 0 | 0 | 8 |  |  | 258 | 5 | 0 | 0 | 5 |  | 199 | 170 | 199 | 205 | 199 | – | 0 | 0 | – | SJB | 48 | 189 | 0 | 0 |  | MP Connect | -10 | -9.45 | 0 |  | 0 | 179.55 | 179.55 | 0 | 179.55 | 370 | 105 | 177 | 0 | 325 | – | 325 | ∅ |  | 274 | – | 259 |  | 185 | 5.45 | 80 | – | SDP | Actual | ∅ | 179 | 0 | 0 | 0 | 179 | ∅ | 0 | 0 | 170 | 179 | 178 | 179 |  | -1 |  | 189 | 191 | 183 | 179 | 183 | 8 | 179 | 128 | 128 | 179 | 128 | 0 | 13.3 |  | 197 | 128 | 314 | 111 | 429 | 426 | 275 | 275 | 670 | 134 | 91 | 134 |  | 141 | MERCED CONNECT | 175 | 642 | 466 | CONFLUENCE | 0 | 677 | 741 | 129.6 |  |  |  | 611.4 | Delta WQ Met | 115.2 | 37 |  | 92.6 |  |  | 78.2 | 704 | 1325 | 1880 | 115.1 |  |  |  | 1764.9 | 98.2 | 0 |  | 0 | 115.1 |  |  |  | 98.2 | 37 | 3556 | 1911 | 121.4 |  |  | 103.8 | 0 | 0 | 121.4 |  |  | 0 |  | 37 | 121.4 | 115.8133
2024-01-20 | 1 | 1b | Winter Base | 20 | 1232 | 2443.672 | 136.3736 | 1107.3714 | 1131.619 | 1125.8571 | 273868 | 428 | 350 | ∅ | ∅ | RF | ∅ | 428 | 260 | – | – | 250 | – |  | 0 | 1 | 433 | – | – | 349 | 265 | 250 | 250 | 250 | ∅ | ∅ | ∅ | ∅ | Actuals | ∅ | 260 | 258 | 260 | – | – | 260 | 0 | 0 | 10 |  |  | 260 | 5 | 0 | 0 | 5 |  | 203 | 170 | 203 | 216 | 203 | – | 0 | 0 | – | SJB | 55 | 193 | 0 | 0 |  | MP Connect | -10 | -9.65 | 0 |  | 0 | 183.35 | 183.35 | 0 | 183.35 | 375 | 105 | 179 | 0 | 325 | – | 325 | ∅ |  | 280 | – | 263 |  | 190 | 6.65 | 80 | – | SDP | Actual | ∅ | 183 | 0 | 0 | 0 | 183 | ∅ | 0 | 0 | 170 | 183 | 182 | 183 |  | -2 |  | 190 | 193 | 179 | 178 | 179 | 14 | 179 | 130 | 130 | 179 | 130 | 0 | 10.8 |  | 208 | 141 | 323 | 120 | 436 | 429.5 | 291 | 291 | 670 | 128 | 149 | 128 |  | 163 | MERCED CONNECT | 185 | 664 | 484 | CONFLUENCE | 0 | 717 | 774 | 124.2 |  |  |  | 649.8 | Delta WQ Met | 110.4 | 37 |  | 87.2 |  |  | 73.4 | 737 | 1256 | 1860 | 106.1 |  |  |  | 1753.9 | 90.2 | 0 |  | 0 | 106.1 |  |  |  | 90.2 | 37 | 3582 | 1911 | 115.1 |  |  | 98.2 | 0 | 0 | 115.1 |  |  | 0 |  | 37 | 115.1 | 116.52
2024-01-21 | 1 | 1b | Winter Base | 21 | 1296 | 2570.616 | 138.9442 | 1400.7429 | 1298.9524 | 1117.1429 | 274752 | 426 | 350 | ∅ | ∅ | RF | ∅ | 426 | 257 | – | – | 250 | – |  | 0 | 1 | 426 | – | – | 345 | 264 | 250 | 250 | 250 | ∅ | ∅ | ∅ | ∅ | Actuals | ∅ | 259 | 253 | 259 | – | – | 259 | 0 | 0 | 9 |  |  | 259 | 5 | 0 | 0 | 5 |  | 203 | 170 | 203 | 216 | 203 | – | 0 | 0 | – | SJB | 57 | 193 | 0 | 0 |  | MP Connect | -10 | -9.65 | 0 |  | 0 | 183.35 | 183.35 | 0 | 183.35 | 375 | 105 | 179 | 0 | 325 | – | 325 | ∅ |  | 284 | – | 268 |  | 190 | 6.65 | 80 | – | SDP | Actual | ∅ | 188 | 0 | 0 | 0 | 188 | ∅ | 0 | 0 | 170 | 188 | 187 | 188 |  | -2 |  | 194 | 197 | 183 | 182 | 183 | 14 | 181 | 128 | 128 | 178 | 128 | 0 | 26.5 |  | 219 | 144 | 344 | 138 | 469 | 453.5 | 420 | 420 | 670 | 128 | 179 | 128 |  | 292 | MERCED CONNECT | 424 | 872 | 567.5 | CONFLUENCE | 0.68 | 849 | 879 | 120.6 |  |  |  | 758.4 | Delta WQ Met | 107.2 | 37 |  | 83.6 |  |  | 70.2 | 842 | 1241 | 1970 | 92.6 |  |  |  | 1877.4 | 78.2 | 0 |  | 0 | 92.6 |  |  |  | 78.2 | 37 | 3589 | 1911 | 106.1 |  |  | 90.2 | 0 | 0 | 106.1 |  |  | 0 |  | 37 | 106.1 | 116.66
2024-01-22 | 1 | 1b | Winter Base | 22 | 1491 | 2957.3985 | 141.9016 | 1356.4286 | 1312.9048 | 1174.8571 | 277344 | 422 | 350 | ∅ | ∅ | RF | ∅ | 422 | 257 | – | – | 269 | – |  | 0 | 1 | 455 | – | – | 350 | 268 | 250 | 250 | 250 | ∅ | ∅ | ∅ | ∅ | Actuals | ∅ | 263 | 279 | 263 | – | – | 263 | 0 | 0 | 13 |  |  | 263 | 5 | 0 | 0 | 5 |  | 202 | 170 | 202 | 218 | 202 | – | 0 | 0 | – | SJB | 57 | 192 | 0 | 0 |  | MP Connect | -10 | -9.6 | 0 |  | 0 | 182.4 | 182.4 | 0 | 182.4 | 380 | 105 | 182 | 0 | 325 | – | 325 | ∅ |  | 286 | – | 276 |  | 195 | 12.6 | 80 | – | SDP | Actual | ∅ | 196 | 0 | 0 | 0 | 196 | ∅ | 0 | 0 | 170 | 196 | 194 | 196 |  | 6 |  | 203 | 207 | 188 | 187 | 188 | 19 | 200 | 141 | 141 | 182 | 141 | 0 | 70.3 |  | 248 | 163 | 389 | 173 | 501 | 504.5 | 866 | 827 | 670 | 130 | 179 | 130 |  | 697 | MERCED CONNECT | 882 | 1480 | 827 | CONFLUENCE | 264 | 1350 | 1360 | 115.2 |  |  |  | 1244.8 | Delta WQ Met | 102.4 | 37 |  | 78.2 |  |  | 65.4 | 1323 | 1338 | 2560 | 87.2 |  |  |  | 2472.8 | 73.4 | 0 |  | 0 | 87.2 |  |  |  | 73.4 | 37 | 3597 | 1705 | 92.6 |  |  | 78.2 | 0 | 0 | 92.6 |  |  | 0 |  | 37 | 92.6 | 115.52
2024-01-23 | 1 | 1b | Winter Base | 23 | 1114 | 2209.619 | 144.1112 | 1185.4 | 1249 | 1204 | 278577 | 415 | 350 | ∅ | ∅ | RF | ∅ | 580 | 434 | – | – | 265 | – |  | 0 | 3 | 410 | – | – | 369 | 287 | 250 | 250 | 250 | ∅ | ABAND | SCHD LOCK | ∅ | Schedule | ∅ | 250 | 250 | 250 | – | – | 250 | 0 | 0 | 0 |  |  | 250 | 5 | 0 | 32 | 37 |  | 211 | 170 | 211 | 218 | 211 | – | 0 | 0 | – | SJB | 52 | 201 | 0 | 0 |  | MP Connect | -10 | -10.05 | 0 |  | 0 | 190.95 | 190.95 | 0 | 190.95 | 375 | 105 | 177 | 0 | 325 | – | 325 | ∅ |  | 287 | – | 271 |  | 190 | -0.95 | 80 | – | SDP | Actual | ∅ | 191 | 0 | 0 | 0 | 191 | ∅ | 0 | 0 | 170 | 191 | 189 | 191 |  | -4 |  | 199 | 207 | 196 | 189 | 196 | 11 | 203 | 185 | 185 | 187 | 185 | 0 | 351 |  | 465 | 190 | 479 | 196 | 584 | 607 | 1150 | 831 | 670 | 128 | 178 | 128 |  | 703 | MERCED CONNECT | 1076 | 1810 | 831 | CONFLUENCE | 221 | 1820 | 1820 | 115.2 |  |  |  | 1704.8 | Delta WQ Met | 102.4 | 37 |  | 78.2 |  |  | 65.4 | 1783 | 1679 | 3390 | 83.6 |  |  |  | 3306.4 | 70.2 | 0 |  | 0 | 83.6 |  |  |  | 70.2 | 37 | 3586 | 408 | 87.2 |  |  | 73.4 | 0 | 0 | 87.2 |  |  | 0 |  | 37 | 87.2 | 113.96
2024-01-24 | 1 | 1b | Winter Base | 24 | 1032 | 2046.972 | 146.1582 | 1109.5714 | 1171.6667 | 1157.2857 | 279880 | 415 | 350 | ∅ | ∅ | RF | ∅ | 631 | 474 | – | – | 264 | – |  | 0 | 5 | 418 | – | – | 350 | 274 | 250 | 250 | 250 | ∅ | ABAND | SCHD LOCK | ∅ | Schedule | ∅ | 250 | 250 | 250 | – | – | 250 | 0 | 0 | 0 |  |  | 250 | 5 | 0 | 19 | 24 |  | 212 | 170 | 212 | 220 | 212 | – | 0 | 0 | – | SJB | 38 | 202 | 0 | 0 |  | MP Connect | -10 | -10.1 | 0 |  | 0 | 191.9 | 191.9 | 0 | 191.9 | 375 | 105 | 177 | 0 | 250 | – | 250 | ∅ |  | 288 | – | 273 |  | 190 | -1.9 | 80 | – | SDP | Actual | ∅ | 193 | 0 | 0 | 0 | 193 | ∅ | 0 | 0 | 170 | 193 | 191 | 193 |  | 3 |  | 199 | 206 | 191 | 186 | 191 | 15 | 200 | 188 | 188 | 189 | 188 | 0 | 225 |  | 715 | 222 | 729 | 202 | 851 | 800 | 1320 | 1045.5 | 670 | 141 | 182 | 141 |  | 904.5 | MERCED CONNECT | 793 | 1980 | 1045.5 | CONFLUENCE | 64 | 2030 | 2060 | 117 |  |  |  | 1943 | Delta WQ Met | 104 | 37 |  | 80 |  |  | 67 | 2023 | 2439 | 4150 | 78.2 |  |  |  | 4071.8 | 65.4 | 0 |  | 0 | 78.2 |  |  |  | 65.4 | 37 | 2665 | 500 | 83.6 |  |  | 70.2 | 0 | 0 | 83.6 |  |  | 0 |  | 37 | 83.6 | 112.1
2024-01-25 | 1 | 1b | Winter Base | 25 | 1279 | 2536.8965 | 148.6951 | 1139.3714 | 1046.7619 | 1125.1429 | 281257 | 379 | 350 | ∅ | ∅ | RF | ∅ | 379 | 226 | – | – | 266 | – |  | 0 | 5 | 408 | – | – | 347 | 274 | 250 | 250 | 250 | ∅ | ∅ | ∅ | ∅ | Actuals | ∅ | 269 | 279 | 269 | – | – | 269 | 0 | 0 | 19 |  |  | 269 | 5 | 0 | 0 | 5 |  | 198 | 170 | 198 | 205 | 198 | – | 0 | 0 | – | SJB | 52 | 188 | 0 | 0 |  | MP Connect | -10 | -9.4 | 0 |  | 0 | 178.6 | 150 | 0 | 178.6 | 370 | 105 | 185 | 0 | 200 | – | 200 | ∅ |  | 285 | – | 265 |  | 185 | 6.4 | 80 | – | SDP | Actual | ∅ | 185 | 0 | 0 | 0 | 185 | ∅ | 0 | 0 | 170 | 185 | 182 | 185 |  | -5 |  | 202 | 207 | 193 | 185 | 193 | 14 | 199 | 154 | 154 | 186 | 154 | 0 | 147 |  | 575 | 234 | 775 | 223 | 1139 | 954 | 1140 | 1140 | 670 | 185 | 187 | 185 |  | 955 | MERCED CONNECT | 483 | 1780 | 1142 | CONFLUENCE | 72 | 1890 | 2003 | 115.2 |  |  |  | 1887.8 | Delta WQ Met | 102.4 | 37 |  | 78.2 |  |  | 65.4 | 1966 | 3125 | 3830 | 78.2 |  |  |  | 3751.8 | 65.4 | 0 |  | 0 | 78.2 |  |  |  | 65.4 | 37 | 2666 | 847 | 78.2 |  |  | 65.4 | 0 | 0 | 78.2 |  |  | 0 |  | 37 | 78.2 | 109.94
2024-01-26 | 1 | 1b | Winter Base | 26 | 984 | 1951.764 | 150.6468 | 1046.4857 | 1036.7143 | 1076.5714 | 281979 | 415 | 350 | ∅ | ∅ | RF | ∅ | 629 | 479 | – | – | 267 | – |  | 0 | 5 | 405 | – | – | 344 | 270 | 250 | 250 | 250 | ∅ | ∅ | ∅ | ∅ | Actuals | ∅ | 265 | 273 | 265 | – | – | 265 | 0 | 0 | 15 |  |  | 265 | 5 | 0 | 0 | 5 |  | 193 | 170 | 193 | 201 | 193 | – | 0 | 0 | – | SJB | 76 | 183 | 0 | 0 |  | MP Connect | -10 | -9.15 | 0 |  | 0 | 173.85 | 150 | 0 | 173.85 | 355 | 95 | 174 | 0 | 200 | – | 200 | ∅ |  | 278 | – | 242 |  | 180 | 6.15 | 70 | – | SDP | Actual | ∅ | 172 | 0 | 0 | 0 | 172 | ∅ | 0 | 0 | 170 | 172 | 170 | 172 |  | -13 |  | 189 | 198 | 185 | 175 | 185 | 13 | 189 | 132 | 132 | 185 | 132 | 0 | 88.3 |  | 485 | 240 | 717 | 227 | 1032 | 969 | 1480 | 1224.5 | 670 | 188 | 189 | 188 |  | 1036.5 | MERCED CONNECT | 548 | 1740 | 1224.5 | CONFLUENCE | 42 | 1800 | 1885 | 126.9 |  |  |  | 1758.1 | Delta WQ Met | 112.8 | 37 |  | 89.9 |  |  | 75.8 | 1848 | 2813 | 3490 | 80 |  |  |  | 3410 | 67 | 0 |  | 0 | 80 |  |  |  | 67 | 37 | 2658 | 1477 | 78.2 |  |  | 65.4 | 0 | 0 | 78.2 |  |  | 0 |  | 37 | 78.2 | 107.66
2024-01-27 | 1 | 1b | Winter Base | 27 | 905 | 1795.0675 | 152.4419 | 935.8571 | 1033.7619 | 1073.2857 | 283186 | 415 | 350 | ∅ | ∅ | RF | ∅ | 415 | 264 | – | – | 270 | – |  | 0 | 5 | 404 | – | – | 341 | 269 | 250 | 250 | 250 | ∅ | ∅ | ∅ | ∅ | Actuals | ∅ | 264 | 271 | 264 | – | – | 264 | 0 | 0 | 14 |  |  | 264 | 5 | 0 | 0 | 5 |  | 186 | 170 | 186 | 194 | 186 | – | 0 | 0 | – | SJB | 79 | 176 | 0 | 0 |  | MP Connect | -10 | -8.8 | 0 |  | 0 | 167.2 | 167.2 | 0 | 167.2 | 350 | 95 | 175 | 0 | 250 | – | 250 | ∅ |  | 270 | – | 244 |  | 175 | 7.8 | 70 | – | SDP | Actual | ∅ | 174 | 0 | 0 | 0 | 174 | ∅ | 0 | 0 | 170 | 174 | 172 | 174 |  | -6 |  | 184 | 193 | 172 | 169 | 172 | 21 | 174 | 106 | 106 | 175 | 106 | 0 | 46.7 |  | 385 | 238 | 664 | 223 | 952 | 917.5 | 1420 | 1153.5 | 670 | 154 | 186 | 154 |  | 999.5 | MERCED CONNECT | 505 | 1680 | 1153.5 | CONFLUENCE | 29 | 1770 | 1847 | 166.5 |  |  |  | 1680.5 | Delta WQ Met | 148 | 37 |  | 129.5 |  |  | 111 | 1810 | 2516 | 3410 | 78.2 |  |  |  | 3331.8 | 65.4 | 0 |  | 0 | 78.2 |  |  |  | 65.4 | 37 | 2651 | 1052 | 80 |  |  | 67 | 0 | 0 | 80 |  |  | 0 |  | 37 | 80 | 105.26
2024-01-28 | 1 | 1b | Winter Base | 28 | 1071 | 2124.3285 | 154.5662 | 1047.2571 | 1013.1429 | 1084.7143 | 284018 | 415 | 350 | ∅ | ∅ | RF | ∅ | 440 | 327 | – | – | 290 | – |  | 0 | 5 | 401 | – | – | 340 | 271 | 250 | 250 | 250 | ∅ | ∅ | ∅ | ∅ | Actuals | ∅ | 266 | 268 | 266 | – | – | 266 | 0 | 0 | 16 |  |  | 266 | 5 | 0 | 0 | 5 |  | 185 | 170 | 185 | 194 | 185 | – | 0 | 0 | – | SJB | 79 | 175 | 0 | 0 |  | MP Connect | -10 | -8.75 | 0 |  | 0 | 166.25 | 166.25 | 0 | 166.25 | 360 | 105 | 187 | 0 | 350 | – | 350 | ∅ |  | 275 | – | 257 |  | 175 | 8.75 | 80 | – | SDP | Actual | ∅ | 177 | 0 | 0 | 0 | 177 | ∅ | 0 | 0 | 170 | 177 | 174 | 177 |  | 2 |  | 185 | 197 | 174 | 172 | 174 | 23 | 174 | 95 | 95 | 169 | 95 | 0 | 31 |  | 323 | 230 | 603 | 214 | 846 | 856.5 | 1250 | 1039 | 670 | 132 | 185 | 132 |  | 907 | MERCED CONNECT | 417 | 1500 | 1039 | CONFLUENCE | 22 | 1610 | 1704 | 169.2 |  |  |  | 1534.8 | Delta WQ Met | 150.4 | 37 |  | 132.2 |  |  | 113.4 | 1667 | 2430 | 3500 | 89.9 |  |  |  | 3410.1 | 75.8 | 0 |  | 0 | 89.9 |  |  |  | 75.8 | 37 | 2651 | 1058 | 78.2 |  |  | 65.4 | 0 | 0 | 78.2 |  |  | 0 |  | 37 | 78.2 | 102.62
2024-01-29 | 1 | 1b | Winter Base | 29 | 1151 | 2283.0085 | 156.8492 | 1127.4286 | 902.4762 | 1342 | 284330 | 439 | 350 | ∅ | ∅ | RF | ∅ | 1041 | 893 | – | – | 314 | – |  | 0 | 0 | 413 | – | – | 342 | 272 | 250 | 250 | 250 | ∅ | ∅ | ∅ | ∅ | Actuals | ∅ | 267 | 268 | 267 | – | – | 267 | 0 | 0 | 17 |  |  | 267 | 5 | 0 | 0 | 5 |  | 183 | 170 | 183 | 194 | 183 | – | 0 | 0 | – | SJB | 83 | 173 | 0 | 0 |  | MP Connect | -10 | -8.65 | 0 |  | 0 | 164.35 | 164.35 | 0 | 164.35 | 385 | 130 | 212 | 0 | 350 | – | 350 | ∅ |  | 285 | – | 272 |  | 175 | 10.65 | 90 | – | SDP | Actual | ∅ | 182 | 0 | 0 | 0 | 182 | ∅ | 0 | 0 | 170 | 182 | 181 | 182 |  | 7 |  | 184 | 199 | 177 | 172 | 177 | 22 | 176 | 90 | 90 | 172 | 90 | 0 | 22.4 |  | 293 | 219 | 543 | 200 | 767 | 787 | 1160 | 996.5 | 670 | 106 | 175 | 106 |  | 890.5 | MERCED CONNECT | 410 | 1410 | 996.5 | CONFLUENCE | 19 | 1480 | 1555 | 138.6 |  |  |  | 1416.4 | Delta WQ Met | 123.2 | 37 |  | 101.6 |  |  | 86.2 | 1518 | 2422 | 3390 | 129.5 |  |  |  | 3260.5 | 111 | 0 |  | 0 | 129.5 |  |  |  | 111 | 37 | 1826 | 1914 | 89.9 |  |  | 75.8 | 0 | 0 | 89.9 |  |  | 0 |  | 37 | 89.9 | 100.58
2024-01-30 | 1 | 1b | Winter Base | 30 | 1091 | 2163.9985 | 159.0132 | 950 | 1327.7143 | 1485.4286 | 285162 | 484 | 350 | ∅ | ∅ | RF | ∅ | 1086 | 941 | – | – | 342 | – |  | 0 | 2 | 480 | – | – | 345 | 275 | 250 | 250 | 250 | ∅ | ∅ | ∅ | ∅ | Actuals | ∅ | 270 | 268 | 270 | – | – | 270 | 0 | 0 | 20 |  |  | 270 | 5 | 0 | 0 | 5 |  | 183 | 170 | 183 | 192 | 183 | – | 0 | 0 | – | SJB | 84 | 173 | 0 | 0 |  | MP Connect | -10 | -8.65 | 0 |  | 0 | 164.35 | 164.35 | 0 | 164.35 | 385 | 130 | 212 | 0 | 325 | – | 325 | ∅ |  | 290 | – | 280 |  | 175 | 10.65 | 90 | – | SDP | Actual | ∅ | 190 | 0 | 0 | 0 | 190 | ∅ | 0 | 7 | 170 | 183 | 188 | 183 |  | 8 |  | 194 | 205 | 182 | 176 | 182 | 23 | 181 | 87 | 87 | 172 | 87 | 0 | 17 |  | 275 | 212 | 541 | 184 | 712 | 742 | 1130 | 933 | 670 | 95 | 169 | 95 |  | 838 | MERCED CONNECT | 484 | 1380 | 933 | CONFLUENCE | 16 | 1420 | 1470 | 118.8 |  |  |  | 1351.2 | Delta WQ Met | 105.6 | 37 |  | 81.8 |  |  | 68.6 | 1433 | 2283 | 3290 | 132.2 |  |  |  | 3157.8 | 113.4 | 0 |  | 0 | 132.2 |  |  |  | 113.4 | 37 | 1827 | 1941 | 129.5 |  |  | 111 | 0 | 0 | 129.5 |  |  | 0 |  | 37 | 129.5 | 100.94
2024-01-31 | 1 | 1b | Winter Base | 31 | 1112 | 2205.652 | 161.2189 | 1701.1143 | 1757 | 1583.8571 | 285682 | 524 | 350 | ∅ | ∅ | RF | ∅ | 1126 | 1001 | – | – | 353 | – |  | 0 | 2 | 517 | – | – | 365 | 295 | 250 | 250 | 250 | ∅ | ∅ | ∅ | ∅ | Actuals | ∅ | 290 | 283 | 290 | – | – | 290 | 0 | 0 | 40 |  |  | 290 | 5 | 0 | 0 | 5 |  | 194 | 170 | 194 | 199 | 194 | – | 0 | 0 | – | SJB | 76 | 184 | 0 | 0 |  | MP Connect | -10 | -9.2 | 0 |  | 0 | 174.8 | 174.8 | 0 | 174.8 | – | – | – | 0 | 400 | – | 400 | ∅ |  | 288 | – | 262 |  | 180 | 5.2 | 80 | – | SDP | Actual | ∅ | 182 | 0 | 0 | 0 | 182 | ∅ | 0 | 0 | 170 | 182 | 180 | 182 |  | 7 |  | 193 | 211 | 183 | 180 | 183 | 28 | 188 | 88 | 88 | 176 | 88 | 0 | 13.8 |  | 265 | 202 | 517 | 168 | 671 | 713 | 1330 | 961.5 | 670 | 90 | 172 | 90 |  | 871.5 | MERCED CONNECT | 793 | 1600 | 961.5 | CONFLUENCE | 15 | 1570 | 1548 | 95.4 |  |  |  | 1452.6 | Delta WQ Met | 84.8 | 35 |  | 60.4 |  |  | 49.8 | 1513 | 2177 | 3250 | 101.6 |  |  |  | 3148.4 | 86.2 | 0 |  | 0 | 101.6 |  |  |  | 86.2 | 35 | 2763 | 1309 | 132.2 |  |  | 113.4 | 0 | 0 | 132.2 |  |  | 0 |  | 35 | 132.2 | 101.3
2024-02-01 | 2 | 2 | Winter Base | 1 | 3080 | 6109.18 | 167.3281 | 2328.7143 | 1792.7143 | 2021.2857 | 286620 | 545 | 350 | ∅ | ∅ | RF | ∅ | 1147 | 1022 | – | – | 369 | 0 |  | 0 | 1 | 564 | – | – | 395 | 319 | 250 | 300 | 300 | ∅ | ∅ | ∅ | ∅ | Actuals | ∅ | 314 | 302 | 314 | – | – | 314 | 0 | 0 | 14 |  |  | 314 | 5 | 0 | 0 | 5 |  | 221 | 170 | 221 | 228 | 221 | – | 0 | 0 | – | SJB | 69 | 211 | 0 | 0 |  | MP Connect | -10 | -10.55 | 0 |  | 0 | 200.45 | 200.45 | 0 | 200.45 | 480 | 110 | 248 | 0 | 450 | 254 | 450 | ∅ |  | 303 | – | 258 |  | 210 | 9.55 | 80 | – | SDP | Actual | ∅ | 178 | 0 | 0 | 0 | 178 | ∅ | 0 | 0 | 170 | 178 | 175 | 178 |  | -2 |  | 189 | 209 | 182 | 177 | 182 | 27 | 184 | 93 | 93 | 180 | 93 | 0 | 17 |  | 283 | 203 | 537 | 195 | 635 | 695 | 1680 | 1000.5 | 670 | 87 | 172 | 87 |  | 913.5 | MERCED CONNECT | 1106 | 1950 | 1000.5 | CONFLUENCE | 38 | 1910 | 1945 | 85.5 |  |  |  | 1859.5 | Delta WQ Met | 76 | 25 |  | 60.5 |  |  | 51 | 1920 | 2131 | 3580 | 81.8 |  |  |  | 3498.2 | 68.6 | 0 |  | 0 | 81.8 |  |  |  | 68.6 | 25 | 2722 | 1058 | 101.6 |  |  | 86.2 | 0 | 0 | 101.6 |  |  | 0 |  | 25 | 101.6 | 99.74
2024-02-02 | 2 | 2 | Winter Base | 2 | 1988 | 3943.198 | 171.2713 | 2118.5429 | 2285.7619 | 2393.4286 | 287947 | 545 | 350 | ∅ | ∅ | RF | ∅ | 1147 | 1005 | – | – | 386 | 0 |  | 0 | 3 | 546 | – | – | 422 | 347 | 250 | 350 | 350 | ∅ | ∅ | ∅ | ∅ | Actuals | ∅ | 342 | 333 | 342 | – | – | 342 | 0 | 0 | -8 |  |  | 342 | 5 | 0 | 0 | 5 |  | 247 | 170 | 247 | 254 | 247 | – | 0 | 0 | – | SJB | 67 | 237 | 0 | 0 |  | MP Connect | -10 | -11.85 | 0 |  | 0 | 225.15 | 225.15 | 0 | 225.15 | 475 | 85 | 243 | 0 | 450 | 254 | 450 | ∅ |  | 321 | – | 271 |  | 230 | 4.85 | 55 | – | SDP | Actual | ∅ | 216 | 0 | 0 | 0 | 216 | ∅ | 0 | 0 | 170 | 216 | 214 | 216 |  | 6 |  | 202 | 213 | 178 | 175 | 178 | 35 | 186 | 103 | 103 | 177 | 103 | 0 | 89 |  | 345 | 214 | 575 | 232 | 681 | 751 | 1930 | 952.5 | 670 | 88 | 176 | 88 |  | 864.5 | MERCED CONNECT | 1329 | 2170 | 952.5 | CONFLUENCE | 39 | 2110 | 2074 | 81 |  |  |  | 1993 | Delta WQ Met | 72 | 37 |  | 44 |  |  | 35 | 2037 | 2468 | 4010 | 60.4 |  |  |  | 3949.6 | 49.8 | 0 |  | 0 | 60.4 |  |  |  | 49.8 | 37 | 2734 | 1000 | 81.8 |  |  | 68.6 | 0 | 0 | 81.8 |  |  | 0 |  | 37 | 81.8 | 97.04
2024-02-03 | 2 | 2 | Winter Base | 3 | 1594 | 3161.699 | 174.433 | 2286.9143 | 2900.2857 | 2613.4286 | 288471 | 545 | 350 | ∅ | ∅ | RF | ∅ | 1023 | 852 | – | – | 390 | 0 |  | 0 | 0 | 543 | – | – | 424 | 358 | 250 | 385 | 385 | ∅ | ∅ | ∅ | ∅ | Actuals | ∅ | 353 | 336 | 353 | – | – | 353 | 0 | 0 | -32 |  |  | 353 | 5 | 0 | 0 | 5 |  | 263 | 170 | 263 | 277 | 263 | – | 0 | 0 | – | SJB | 79 | 253 | 0 | 0 |  | MP Connect | -10 | -12.65 | 0 |  | 0 | 240.35 | 240.35 | 0 | 240.35 | 500 | 85 | 246 | 0 | 450 | 249 | 450 | ∅ |  | 330 | – | 297 |  | 255 | 14.65 | 55 | – | SDP | Actual | ∅ | 242 | 0 | 0 | 0 | 242 | ∅ | 0 | 0 | 170 | 242 | 238 | 242 |  | 12 |  | 227 | 236 | 216 | 200 | 216 | 20 | 212 | 121 | 121 | 175 | 121 | 0 | 123 |  | 506 | 227 | 697 | 240 | 791 | 868 | 2320 | 1056.5 | 670 | 93 | 180 | 93 |  | 963.5 | MERCED CONNECT | 1578 | 2510 | 1056.5 | CONFLUENCE | 27 | 2440 | 2305 | 78.3 |  |  |  | 2226.7 | Delta WQ Met | 69.6 | 37 |  | 41.3 |  |  | 32.6 | 2268 | 2815 | 4230 | 60.5 |  |  |  | 4169.5 | 51 | 0 |  | 0 | 60.5 |  |  |  | 51 | 37 | 3284 | 847 | 60.4 |  |  | 49.8 | 0 | 0 | 60.4 |  |  | 0 |  | 37 | 60.4 | 92.9733
2024-02-04 | 2 | 2 | Winter Base | 4 | 4133 | 8197.8055 | 182.6308 | 3445.8286 | 3018 | 2836.7143 | 290150 | 546 | 350 | ∅ | ∅ | RF | ∅ | 966 | 790 | – | – | 398 | 0 |  | 0 | 4 | 557 | – | – | 434 | 374 | 250 | 385 | 385 | ∅ | ∅ | ∅ | ∅ | Actuals | ∅ | 369 | 348 | 369 | – | – | 369 | 0 | 0 | -16 |  |  | 369 | 5 | 0 | 0 | 5 |  | 283 | 170 | 283 | 292 | 283 | – | 0 | 0 | – | SJB | 70 | 273 | 0 | 0 |  | MP Connect | -10 | -13.65 | 0 |  | 0 | 259.35 | 259.35 | 0 | 259.35 | 515 | 85 | 247 | 0 | 400 | 269 | 400 | ∅ |  | 344 | – | 340 |  | 270 | 10.65 | 55 | – | SDP | Actual | ∅ | 285 | 0 | 0 | 0 | 285 | ∅ | 0 | 22 | 170 | 263 | 277 | 263 |  | 8 |  | 255 | 262 | 242 | 222 | 242 | 20 | 235 | 149 | 149 | 200 | 149 | 0 | 133 |  | 616 | 245 | 827 | 267 | 973 | 1002 | – | 1182 | 670 | 103 | 177 | 103 |  | 1079 | MERCED CONNECT | 1458 | 2700 | 1182 | CONFLUENCE | 1660 | 2900 | 2652 | 79.2 |  |  |  | 2572.8 | Delta WQ Met | 70.4 | 25 |  | 54.2 |  |  | 45.4 | 2627 | 3011 | 4860 | 44 |  |  |  | 4816 | 35 | 0 |  | 0 | 44 |  |  |  | 35 | 25 | 3499 | 847 | 60.5 |  |  | 51 | 0 | 0 | 60.5 |  |  | 0 |  | 25 | 60.5 | 89.3333
2024-02-05 | 2 | 2 | Winter Base | 5 | 3756 | 7450.026 | 190.0808 | 3777.5143 | 3396.0476 | 2710.2857 | 293530 | 547 | 350 | ∅ | ∅ | RF | ∅ | 600 | 441 | – | – | 412 | 0 |  | 0 | 5 | 551 | – | – | 442 | 391 | 250 | 385 | 385 | ∅ | ∅ | ∅ | ∅ | Actuals | ∅ | 386 | 361 | 386 | – | – | 386 | 0 | 0 | 1 |  |  | 386 | 5 | 0 | 0 | 5 |  | 284 | 170 | 284 | 302 | 284 | – | 0 | 0 | – | SJB | 85 | 274 | 0 | 0 |  | MP Connect | -10 | -13.7 | 0 |  | 0 | 260.3 | 250 | 0 | 260.3 | 505 | 85 | 228 | 0 | 300 | 270 | 300 | ∅ |  | 347 | – | 351 |  | 280 | 19.7 | 55 | – | SDP | Actual | ∅ | 296 | 0 | 0 | 0 | 296 | ∅ | 0 | 13 | 170 | 283 | 291 | 283 |  | 13 |  | 273 | 276 | 263 | 233 | 263 | 13 | 251 | 173 | 173 | 222 | 173 | 0 | 216 |  | 764 | 268 | 983 | 276 | 1128 | 1172 | – | 1474.5 | 670 | 121 | 175 | 121 |  | 1353.5 | MERCED CONNECT | 1453 | 2930 | 1474.5 | CONFLUENCE | 1610 | 4190 | 3460 | 83.7 |  |  |  | 3376.3 | Delta WQ Met | 74.4 | 0 |  | 83.7 |  |  | 74.4 | 3460 | 3626 | 5990 | 41.3 |  |  |  | 5948.7 | 32.6 | 0 |  | 0 | 41.3 |  |  |  | 32.6 | 0 | 3483 | 939 | 44 |  |  | 35 | 0 | 0 | 44 |  |  | 0 |  | 0 | 44 | 85.1933
2024-02-06 | 2 | 2 | Winter Base | 6 | 2631 | 5218.5885 | 195.2994 | 2940.4286 | 3297.9524 | 2679.2857 | 297147 | 555 | 350 | ∅ | ∅ | RF | ∅ | 555 | 400 | – | – | 419 | 0 |  | 0 | 14 | 561 | – | – | 445 | 395 | 250 | 385 | 385 | ∅ | ∅ | ∅ | ∅ | Actuals | ∅ | 390 | 387 | 390 | – | – | 390 | 0 | 0 | 5 |  |  | 390 | 5 | 0 | 0 | 5 |  | 293 | 170 | 293 | 312 | 293 | – | 0 | 0 | – | SJB | 93 | 283 | 0 | 0 |  | MP Connect | -10 | -14.15 | 0 |  | 0 | 268.85 | 225 | 0 | 268.85 | 540 | 115 | 253 | 0 | 275 | 272 | 275 | ∅ |  | 349 | – | 353 |  | 285 | 16.15 | 55 | – | SDP | Actual | ∅ | 298 | 0 | 0 | 0 | 298 | ∅ | 0 | 14 | 170 | 284 | 293 | 284 |  | 4 |  | 279 | 286 | 279 | 239 | 279 | 7 | 270 | 211 | 211 | 233 | 211 | 0 | 246 |  | 996 | 287 | 1160 | 291 | 1308 | 1347.5 | – | 1661 | 670 | 149 | 200 | 149 |  | 1512 | MERCED CONNECT | 1685 | 3230 | 1661 | CONFLUENCE | 449 | 3930 | 3540 | 92.7 |  |  |  | 3447.3 | Delta WQ Met | 82.4 | 5 |  | 87.7 |  |  | 77.4 | 3535 | 4758 | 6950 | 54.2 |  |  |  | 6895.8 | 45.4 | 0 |  | 0 | 54.2 |  |  |  | 45.4 | 5 | 3604 | 4871 | 41.3 |  |  | 32.6 | 0 | 0 | 41.3 |  |  | 0 |  | 5 | 41.3 | 81.7733
2024-02-07 | 2 | 2 | Winter Base | 7 | 2675 | 5305.8625 | 200.6052 | 2480.1714 | 2519.4286 | 2672.1429 | 300360 | 560 | 350 | ∅ | ∅ | RF | ∅ | 713 | 565 | – | – | 416 | 0 |  | 0 | 12 | 583 | – | – | 455 | 403 | 250 | 385 | 385 | ∅ | ∅ | ∅ | ∅ | Actuals | ∅ | 398 | 398 | 398 | – | – | 398 | 0 | 0 | 13 |  |  | 398 | 5 | 0 | 0 | 5 |  | 307 | 170 | 307 | 320 | 307 | – | 0 | 0 | – | SJB | 83 | 297 | 0 | 0 |  | MP Connect | -10 | -14.85 | 0 |  | 0 | 282.15 | 225 | 0 | 282.15 | 540 | 105 | 243 | 0 | 275 | 273 | 275 | ∅ |  | 351 | – | 356 |  | 295 | 12.85 | 55 | – | SDP | Actual | ∅ | 301 | 0 | 0 | 0 | 301 | ∅ | 0 | 8 | 170 | 293 | 297 | 293 |  | 8 |  | 279 | 287 | 279 | 239 | 279 | 8 | 272 | 278 | 278 | 239 | 278 | 0 | 382 |  | 1260 | 302 | 1470 | 291 | 1574 | 1606 | – | 1775.5 | 670 | 173 | 222 | 173 |  | 1602.5 | MERCED CONNECT | 2144 | 3690 | 1775.5 | CONFLUENCE | 374 | 3980 | 3460 | 108.9 |  |  |  | 3351.1 | Delta WQ Met | 96.8 | 0 |  | 108.9 |  |  | 96.8 | 3460 | 5674 | 6870 | 83.7 |  |  |  | 6786.3 | 74.4 | 0 |  | 0 | 83.7 |  |  |  | 74.4 | 0 | 3612 | 3407 | 54.2 |  |  | 45.4 | 0 | 0 | 54.2 |  |  | 0 |  | 0 | 54.2 | 79.5733
2024-02-08 | 2 | 2 | Winter Base | 8 | 2195 | 4353.7825 | 204.959 | 2232.6286 | 2097.0476 | 2297.1429 | 303597 | 560 | 350 | ∅ | ∅ | RF | ∅ | 560 | 425 | – | – | 405 | 0 |  | 12 | 46 | 599 | – | – | 470 | 417 | 250 | 385 | 385 | ∅ | ∅ | ∅ | ∅ | Actuals | ∅ | 412 | 403 | 412 | – | – | 412 | 0 | 0 | 27 |  |  | 412 | 5 | 0 | 0 | 5 |  | 319 | 170 | 319 | 339 | 319 | – | 0 | 0 | – | SJB | 79 | 309 | 0 | 0 |  | MP Connect | -10 | -15.45 | 0 |  | 0 | 293.55 | 225 | 0 | 293.55 | 527 | 110 | 213 | 0 | 275 | 275 | 275 | ∅ |  | 358 | – | 357 |  | 310 | 16.45 | 55 | – | SDP | Actual | ∅ | 302 | 0 | 0 | 0 | 302 | ∅ | 0 | 0 | 170 | 302 | 297 | 302 |  | 7 |  | 285 | 293 | 285 | 242 | 285 | 8 | 281 | 332 | 279 | 239 | 279 | 53 | 400 |  | 1550 | 321 | 1850 | 289 | 1853 | 1951 | – | 1951 | 670 | 211 | 233 | 211 |  | 1740 | MERCED CONNECT | 1585 | 3610 | 1745.5 | CONFLUENCE | 416 | 4370 | 3687 | 134.1 |  |  |  | 3552.9 | Delta WQ Met | 119.2 | 0 |  | 134.1 |  |  | 119.2 | 3687 | 5574 | 7160 | 87.7 |  |  |  | 7072.3 | 77.4 | 0 |  | 0 | 87.7 |  |  |  | 77.4 | 0 | 4098 | 3249 | 83.7 |  |  | 74.4 | 0 | 0 | 83.7 |  |  | 0 |  | 0 | 83.7 | 79.58
2024-02-09 | 2 | 2 | Winter Base | 9 | 1771 | 3512.7785 | 208.4718 | 1783.6 | 1909.8095 | 1904.2857 | 305804 | 560 | 350 | ∅ | ∅ | RF | ∅ | 835 | 699 | – | – | 399 | 0 |  | 10 | 39 | 576 | – | – | 470 | 424 | 250 | 385 | 385 | ∅ | ∅ | ∅ | ∅ | Actuals | ∅ | 419 | 423 | 419 | – | – | 419 | 0 | 0 | 34 |  |  | 419 | 5 | 0 | 0 | 5 |  | 338 | 170 | 338 | 363 | 338 | – | 0 | 0 | – | SJB | 74 | 328 | 0 | 0 |  | MP Connect | -10 | -16.4 | 0 |  | 0 | 311.6 | 300 | 0 | 311.6 | 547 | 130 | 212 | 0 | 350 | 286 | 350 | RECAP |  | 372 | – | 367 |  | 310 | -1.6 | 55 | – | SDP | Actual | ∅ | 312 | 0 | 0 | 0 | 312 | ∅ | 0 | 0 | 170 | 312 | 306 | 312 |  | 2 |  | 287 | 294 | 287 | 242 | 287 | 7 | 283 | 522 | 285 | 242 | 285 | 237 | 537 |  | 2180 | 340 | 2250 | 288 | 2160 | 2339 | – | 2339 | 670 | 278 | 239 | 278 |  | 2061 | MERCED CONNECT | 1938 | 3990 | 2228.5 | CONFLUENCE | 202 | 4380 | 3697 | 155.7 |  |  |  | 3541.3 | Delta WQ Met | 138.4 | 25 |  | 130.7 |  |  | 113.4 | 3672 | 5930 | 7980 | 108.9 |  |  |  | 7871.1 | 96.8 | 0 |  | 0 | 108.9 |  |  |  | 96.8 | 25 | 4234 | 3384 | 87.7 |  |  | 77.4 | 0 | 0 | 87.7 |  |  | 0 |  | 25 | 87.7 | 80.2133
2024-02-10 | 2 | 2 | Winter Base | 10 | 1544 | 3062.524 | 211.5343 | 1599.8 | 1527.0952 | 1718.8571 | 307798 | 560 | 350 | ∅ | ∅ | RF | ∅ | 960 | 816 | – | – | 397 | 0 |  | 7 | 26 | 563 | – | – | 465 | 421 | 250 | 385 | 385 | ∅ | ∅ | ∅ | ∅ | Actuals | ∅ | 416 | 417 | 416 | – | – | 416 | 0 | 0 | 31 |  |  | 416 | 5 | 0 | 0 | 5 |  | 341 | 170 | 341 | 369 | 341 | – | 0 | 0 | – | SJB | 78 | 331 | 0 | 0 |  | MP Connect | -10 | -16.55 | 0 |  | 0 | 314.45 | 314.45 | 0 | 314.45 | 552 | 130 | 211 | 0 | 400 | 290 | 400 | RECAP |  | 376 | – | 377 |  | 315 | 0.55 | 55 | – | SDP | Actual | ∅ | 322 | 0 | 0 | 0 | 322 | ∅ | 0 | 0 | 170 | 322 | 316 | 322 |  | 12 |  | 294 | 302 | 294 | 247 | 294 | 8 | 288 | 378 | 287 | 242 | 287 | 91 | 250 |  | 1930 | 350 | 2600 | 287 | 2808 | 2713 | – | 2808 | 670 | 279 | 239 | 279 |  | 2529 | MERCED CONNECT | 2102 | 4310 | 2290 | CONFLUENCE | 134 | 4640 | 3791 | 189.9 |  |  |  | 3601.1 | Delta WQ Met | 168.8 | 36 |  | 153.9 |  |  | 132.8 | 3755 | 6737 | 7720 | 134.1 |  |  |  | 7585.9 | 119.2 | 0 |  | 0 | 134.1 |  |  |  | 119.2 | 36 | 4352 | 3724 | 108.9 |  |  | 96.8 | 0 | 0 | 108.9 |  |  | 0 |  | 36 | 108.9 | 82.26
2024-02-11 | 2 | 2 | Winter Base | 11 | 1508 | 2991.118 | 214.5254 | 1340.6857 | 1295.0476 | 1592.5714 | 309112 | 560 | 350 | ∅ | ∅ | RF | ∅ | 960 | 805 | – | – | 395 | 0 |  | 4 | 17 | 555 | – | – | 456 | 410 | 250 | 385 | 385 | ∅ | ∅ | ∅ | ∅ | Actuals | ∅ | 405 | 409 | 405 | – | – | 405 | 0 | 0 | 20 |  |  | 405 | 5 | 0 | 0 | 5 |  | 334 | 170 | 334 | 360 | 334 | – | 0 | 0 | – | SJB | 82 | 324 | 0 | 0 |  | MP Connect | -10 | -16.2 | 0 |  | 0 | 307.8 | 300 | 0 | 307.8 | 542 | 120 | 210 | 0 | 350 | 292 | 350 | ∅ |  | 378 | – | 381 |  | 315 | 7.2 | 55 | – | SDP | Actual | ∅ | 326 | 0 | 0 | 0 | 326 | ∅ | 0 | 0 | 170 | 326 | 319 | 326 |  | 11 |  | 300 | 308 | 300 | 250 | 300 | 8 | 291 | 269 | 269 | 247 | 269 | 0 | 122 |  | 1350 | 325 | 2360 | 276 | 2567 | 2767 | – | 2767 | 670 | 285 | 242 | 285 |  | 2482 | MERCED CONNECT | 1941 | 4360 | 2338.5 | CONFLUENCE | 102 | 4870 | 3934 | 250.2 |  |  |  | 3683.8 | Delta WQ Met | 222.4 | 34 |  | 216.2 |  |  | 188.4 | 3900 | 6400 | 7410 | 130.7 |  |  |  | 7279.3 | 113.4 | 0 |  | 0 | 130.7 |  |  |  | 113.4 | 34 | 4287 | 3829 | 134.1 |  |  | 119.2 | 0 | 0 | 134.1 |  |  | 0 |  | 34 | 134.1 | 85.8667
2024-02-12 | 2 | 2 | Winter Base | 12 | 1006 | 1995.401 | 216.5208 | 1176.8286 | 1309.4762 | 1497 | 310097 | 561 | 350 | ∅ | ∅ | RF | ∅ | 859 | 698 | – | – | 393 | 0 |  | 3 | 14 | 551 | – | – | 452 | 404 | 250 | 385 | 385 | ∅ | ∅ | ∅ | ∅ | Actuals | ∅ | 399 | 405 | 399 | – | – | 399 | 0 | 0 | 14 |  |  | 399 | 5 | 0 | 0 | 5 |  | 328 | 170 | 328 | 355 | 328 | – | 0 | 0 | – | SJB | 77 | 318 | 0 | 0 |  | MP Connect | -10 | -15.9 | 0 |  | 0 | 302.1 | 300 | 0 | 302.1 | 617 | 130 | 289 | 0 | 350 | 292 | 350 | ∅ |  | 379 | – | 382 |  | 315 | 12.9 | 55 | – | SDP | Actual | ∅ | 327 | 0 | 0 | 0 | 327 | ∅ | 0 | 0 | 170 | 327 | 320 | 327 |  | 12 |  | 303 | 310 | 303 | 251 | 303 | 7 | 296 | 211 | 211 | 250 | 211 | 0 | 79.9 |  | 1040 | 294 | 1930 | 256 | 1951 | 2421 | – | 2421 | 670 | 287 | 242 | 287 |  | 2134 | MERCED CONNECT | 1624 | 3910 | 2127.5 | CONFLUENCE | 84 | 4500 | 3853 | 251.1 |  |  |  | 3601.9 | Delta WQ Met | 223.2 | 36 |  | 215.1 |  |  | 187.2 | 3817 | 6167 | 7380 | 153.9 |  |  |  | 7226.1 | 132.8 | 0 |  | 0 | 153.9 |  |  |  | 132.8 | 36 | 4222 | 2888 | 130.7 |  |  | 113.4 | 0 | 0 | 130.7 |  |  | 0 |  | 36 | 130.7 | 89.3667
2024-02-13 | 2 | 2 | Winter Base | 13 | 1333 | 2644.0055 | 219.1648 | 1346.3714 | 1395.9524 | 1444.8571 | 311780 | 561 | 350 | ∅ | ∅ | RF | ∅ | 926 | 763 | – | – | 390 | 0 |  | 2 | 12 | 548 | – | – | 448 | 402 | 250 | 385 | 385 | ∅ | ∅ | ∅ | ∅ | Actuals | ∅ | 397 | 401 | 397 | – | – | 397 | 0 | 0 | 12 |  |  | 397 | 5 | 0 | 0 | 5 |  | 325 | 170 | 325 | 349 | 325 | – | 0 | 0 | – | SJB | 74 | 315 | 0 | 0 |  | MP Connect | -10 | -15.75 | 0 |  | 0 | 299.25 | 299.25 | 0 | 299.25 | 687 | 200 | 365 | 0 | 375 | 290 | 375 | ∅ |  | 378 | – | 383 |  | 315 | 15.75 | 55 | – | SDP | Actual | ∅ | 328 | 0 | 0 | 0 | 328 | ∅ | 0 | 0 | 170 | 328 | 321 | 328 |  | 13 |  | 304 | 312 | 304 | 250 | 304 | 8 | 300 | 193 | 193 | 251 | 193 | 0 | 74.2 |  | 830 | 264 | 1500 | 230 | 1590 | 1971 | – | 1971 | 670 | 269 | 247 | 269 |  | 1702 | MERCED CONNECT | 1377 | 3410 | 1909.5 | CONFLUENCE | 73 | 3930 | 3595 | 256.5 |  |  |  | 3338.5 | Delta WQ Met | 228 | 37.4 |  | 219.1 |  |  | 190.6 | 3557.6 | 6135 | 7060 | 216.2 |  |  |  | 6843.8 | 188.4 | 0 |  | 0 | 216.2 |  |  |  | 188.4 | 37.4 | 4245 | 2676 | 153.9 |  |  | 132.8 | 0 | 0 | 153.9 |  |  | 0 |  | 37.4 | 153.9 | 93.6333
2024-02-14 | 2 | 2 | Winter Base | 14 | 1791 | 3552.4485 | 222.7173 | 1643.4 | 1481.381 | 1424.4286 | 313948 | 552 | 350 | ∅ | ∅ | RF | ∅ | 925 | 760 | – | – | 387 | 0 |  | 1 | 4 | 538 | – | – | 446 | 400 | 250 | 385 | 385 | ∅ | ∅ | ∅ | ∅ | Actuals | ∅ | 395 | 398 | 395 | – | – | 395 | 0 | 0 | 10 |  |  | 395 | 5 | 0 | 0 | 5 |  | 323 | 170 | 323 | 323 | 323 | – | 0 | 0 | – | SJB | 74 | 313 | 0 | 0 |  | MP Connect | -10 | -15.65 | 0 |  | 0 | 297.35 | 297.35 | 0 | 297.35 | 744 | 277 | 445 | 0 | 600 | 290 | 600 | ∅ |  | 370 | – | 382 |  | 295 | -2.35 | 55 | – | SDP | Actual | ∅ | 327 | 0 | 0 | 0 | 327 | ∅ | 0 | 2 | 170 | 325 | 320 | 325 |  | 10 |  | 304 | 312 | 304 | 249 | 304 | 8 | 303 | 190 | 190 | 250 | 190 | 0 | 57.9 |  | 720 | 234 | 1240 | 210 | 1324 | 1600 | – | 1658 | 670 | 211 | 250 | 211 |  | 1447 | MERCED CONNECT | 1087 | 2890 | 1658 | CONFLUENCE | 65 | 3280 | 3212 | 258.3 |  |  |  | 2953.7 | Delta WQ Met | 229.6 | 37.4 |  | 220.9 |  |  | 192.2 | 3174.6 | 5807 | 6680 | 215.1 |  |  |  | 6464.9 | 187.2 | 0 |  | 0 | 215.1 |  |  |  | 187.2 | 37.4 | 4236 | 2898 | 216.2 |  |  | 188.4 | 0 | 0 | 216.2 |  |  | 0 |  | 37.4 | 216.2 | 99.4133
2024-02-15 | 2 | 2 | Winter Base | 15 | 1526 | 3026.821 | 225.7441 | 1602.9714 | 1570.4762 | 1428.5714 | 315308 | 547 | 350 | ∅ | ∅ | RF | ∅ | 919 | 751 | – | – | 387 | 0 |  | 1 | 4 | 534 | – | – | 445 | 398 | 250 | 385 | 385 | ∅ | ∅ | ∅ | ∅ | Actuals | ∅ | 393 | 398 | 393 | – | – | 393 | 0 | 0 | 8 |  |  | 393 | 5 | 0 | 0 | 5 |  | 322 | 170 | 322 | 325 | 322 | – | 0 | 0 | – | SJB | 73 | 312 | 0 | 0 |  | MP Connect | -10 | -15.6 | 0 |  | 0 | 296.4 | 296.4 | 0 | 296.4 | 672 | 200 | 375 | 0 | 625 | 290 | 625 | ∅ |  | 373 | – | 386 |  | 300 | 3.6 | 70 | – | SDP | Actual | ∅ | 316 | 0 | 0 | 0 | 316 | ∅ | 0 | 0 | 170 | 316 | 308 | 316 |  | 21 |  | 302 | 313 | 302 | 248 | 302 | 11 | 309 | 197 | 197 | 249 | 197 | 0 | 65.3 |  | 672 | 220 | 1130 | 218 | 1164 | 1395 | 2430 | 1550.5 | 670 | 193 | 251 | 193 |  | 1357.5 | MERCED CONNECT | 1112 | 2650 | 1550.5 | CONFLUENCE | 64 | 2870 | 3008 | 242.1 |  |  |  | 2765.9 | Delta WQ Met | 215.2 | 37.4 |  | 204.7 |  |  | 177.8 | 2970.6 | 5409 | 6280 | 219.1 |  |  |  | 6060.9 | 190.6 | 0 |  | 0 | 219.1 |  |  |  | 190.6 | 37.4 | 4213 | 2690 | 215.1 |  |  | 187.2 | 0 | 0 | 215.1 |  |  | 0 |  | 37.4 | 215.1 | 104.94
2024-02-16 | 2 | 2 | Winter Base | 16 | 1406 | 2788.801 | 228.5329 | 1401.2 | 997.619 | 2268.5714 | 316708 | 547 | 350 | ∅ | ∅ | RF | ∅ | 894 | 723 | – | – | 395 | 0 |  | 1 | 5 | 531 | – | – | 441 | 395 | 250 | 385 | 385 | ∅ | ∅ | ∅ | ∅ | Actuals | ∅ | 390 | 395 | 390 | – | – | 390 | 0 | 0 | 5 |  |  | 390 | 5 | 0 | 0 | 5 |  | 319 | 170 | 319 | 320 | 319 | – | 0 | 0 | – | SJB | 74 | 309 | 0 | 0 |  | MP Connect | -10 | -15.45 | 0 |  | 0 | 293.55 | 293.55 | 0 | 293.55 | 691 | 224 | 397 | 0 | 475 | 289 | 475 | ∅ |  | 375 | – | 383 |  | 295 | 1.45 | 70 | – | SDP | Actual | ∅ | 313 | 0 | 0 | 0 | 313 | ∅ | 0 | 0 | 170 | 313 | 306 | 313 |  | 13 |  | 295 | 305 | 295 | 263 | 295 | 10 | 302 | 199 | 199 | 200 | 199 | 0 | 67.6 |  | 652 | 210 | 1090 | 206 | 1110 | 1328 | – | 1449 | 670 | 190 | 250 | 190 |  | 1259 | MERCED CONNECT | 1690 | 2850 | 1449 | CONFLUENCE | 57 | 2840 | 2946 | 189.9 |  |  |  | 2756.1 | Delta WQ Met | 168.8 | 37.4 |  | 152.5 |  |  | 131.4 | 2908.6 | 4996 | 6120 | 220.9 |  |  |  | 5899.1 | 192.2 | 0 |  | 0 | 220.9 |  |  |  | 192.2 | 37.4 | 4228 | 2702 | 219.1 |  |  | 190.6 | 0 | 0 | 219.1 |  |  | 0 |  | 37.4 | 219.1 | 112.7733
2024-02-17 | 2 | 2 | Winter Base | 17 | 1401 | 2778.8835 | 231.3118 | 968.4857 | 1987 | 2606.1429 | 319365 | 547 | 350 | ∅ | ∅ | RF | ∅ | 811 | 646 | – | – | 401 | 0 |  | 0 | 2 | 533 | – | – | 438 | 392 | 250 | 385 | 385 | ∅ | ∅ | ∅ | ∅ | Actuals | ∅ | 387 | 390 | 387 | – | – | 387 | 0 | 0 | 2 |  |  | 387 | 5 | 0 | 0 | 5 |  | 318 | 170 | 318 | 315 | 318 | – | 0 | 0 | – | SJB | 72 | 308 | 0 | 0 |  | MP Connect | -10 | -15.4 | 0 |  | 0 | 292.6 | 292.6 | 0 | 292.6 | 654 | 192 | 361 | 0 | 400 | 276 | 400 | ∅ |  | 365 | – | 371 |  | 290 | -2.6 | 70 | – | SDP | Actual | ∅ | 301 | 0 | 0 | 0 | 301 | ∅ | 0 | 0 | 170 | 301 | 294 | 301 |  | 6 |  | 290 | 303 | 290 | 279 | 290 | 13 | 299 | 200 | 200 | 84 | 200 | 0 | 39.8 |  | 609 | 202 | 1070 | 197 | 1068 | 1286 | – | 1438 | 670 | 197 | 249 | 197 |  | 1241 | MERCED CONNECT | 2354 | 3460 | 1438 | CONFLUENCE | 53 | 3430 | 3240 | 173.7 |  |  |  | 3066.3 | Delta WQ Met | 154.4 | 37.4 |  | 136.3 |  |  | 117 | 3202.6 | 5130 | 6330 | 204.7 |  |  |  | 6125.3 | 177.8 | 0 |  | 0 | 204.7 |  |  |  | 177.8 | 37.4 | 4236 | 1778 | 220.9 |  |  | 192.2 | 0 | 0 | 220.9 |  |  | 0 |  | 37.4 | 220.9 | 122.0467
2024-02-18 | 2 | 2 | Winter Base | 18 | 1537 | 3048.6395 | 234.3604 | 3150.4857 | 3178.619 | 2777.7143 | 321368 | 541 | 350 | ∅ | ∅ | RF | ∅ | 803 | 643 | – | – | 380 | 0 |  | 1 | 3 | 537 | – | – | 439 | 392 | 250 | 385 | 385 | ∅ | ∅ | ∅ | ∅ | Actuals | ∅ | 387 | 390 | 387 | – | – | 387 | 0 | 0 | 2 |  |  | 387 | 5 | 0 | 0 | 5 |  | 317 | 170 | 317 | 315 | 317 | – | 0 | 0 | – | SJB | 70 | 307 | 0 | 0 |  | MP Connect | -10 | -15.35 | 0 |  | 0 | 291.65 | 291.65 | 0 | 291.65 | 630 | 168 | 337 | 0 | 400 | 276 | 400 | ∅ |  | 365 | – | 365 |  | 290 | -1.65 | 70 | – | SDP | Actual | ∅ | 295 | 0 | 0 | 0 | 295 | ∅ | 0 | 0 | 170 | 295 | 288 | 295 |  | 5 |  | 284 | 296 | 284 | 273 | 284 | 12 | 290 | 204 | 204 | 81 | 204 | 0 | 32.2 |  | 556 | 194 | 1010 | 194 | 1008 | 1237 | – | 1237 | 670 | 199 | 200 | 199 |  | 1038 | MERCED CONNECT | 1798 | 3210 | 1134 | CONFLUENCE | 56 | 3520 | 3414 | 171 |  |  |  | 3243 | Delta WQ Met | 152 | 37.4 |  | 133.6 |  |  | 114.6 | 3376.6 | 5617 | 6770 | 152.5 |  |  |  | 6617.5 | 131.4 | 0 |  | 0 | 152.5 |  |  |  | 131.4 | 37.4 | 4220 | 1690 | 204.7 |  |  | 177.8 | 0 | 0 | 204.7 |  |  | 0 |  | 37.4 | 204.7 | 131.6667
2024-02-19 | 2 | 2 | Winter Base | 19 | 6886 | 13658.381 | 248.0188 | 4762.2571 | 4060.3333 | 2895.4286 | 325545 | 501 | 350 | ∅ | ∅ | RF | ∅ | 763 | 611 | – | – | 373 | 0 |  | 3 | 10 | 551 | – | – | 451 | 400 | 250 | 385 | 385 | ∅ | ∅ | ∅ | ∅ | Actuals | ∅ | 395 | 398 | 395 | – | – | 395 | 0 | 0 | 10 |  |  | 395 | 5 | 0 | 0 | 5 |  | 329 | 170 | 329 | 331 | 329 | – | 0 | 0 | – | SJB | 58 | 319 | 0 | 0 |  | MP Connect | -10 | -15.95 | 0 |  | 0 | 303.05 | 303.05 | 0 | 303.05 | 643 | 171 | 338 | 0 | 400 | 281 | 400 | ∅ |  | 368 | – | 375 |  | 300 | -3.05 | 70 | – | SDP | Actual | ∅ | 305 | 0 | 0 | 0 | 305 | ∅ | 0 | 0 | 170 | 305 | 297 | 305 |  | 15 |  | 289 | 296 | 289 | 277 | 289 | 7 | 293 | 239 | 239 | 104 | 239 | 0 | 124 |  | 628 | 207 | 1030 | 213 | 944 | 1214 | – | 1214 | 670 | 200 | 84 | 200 |  | 1014 | MERCED CONNECT | 2047 | 3060 | 1137.5 | CONFLUENCE | 99 | 3250 | 3329 | 177.3 |  |  |  | 3151.7 | Delta WQ Met | 157.6 | 37.4 |  | 139.9 |  |  | 120.2 | 3291.6 | 6136 | 7290 | 136.3 |  |  |  | 7153.7 | 117 | 0 |  | 0 | 136.3 |  |  |  | 117 | 37.4 | 4234 | 1476 | 152.5 |  |  | 131.4 | 0 | 0 | 152.5 |  |  | 0 |  | 37.4 | 152.5 | 137.8
2024-02-20 | 2 | 2 | Winter Base | 20 | 3696 | 7331.016 | 255.3498 | 4848.7714 | 4294.2381 | 2967.4286 | 330133 | 506 | 350 | ∅ | ∅ | RF | ∅ | 816 | 670 | – | – | 368 | 0 |  | 3 | 26 | 501 | – | – | 454 | 406 | 250 | 385 | 385 | ∅ | ∅ | ∅ | ∅ | Actuals | ∅ | 401 | 409 | 401 | – | – | 401 | 0 | 0 | 16 |  |  | 401 | 5 | 0 | 0 | 5 |  | 336 | 170 | 336 | 333 | 336 | – | 0 | 0 | – | SJB | 59 | 326 | 0 | 0 |  | MP Connect | -10 | -16.3 | 0 |  | 0 | 309.7 | 250 | 0 | 309.7 | 693 | 201 | 386 | 0 | 300 | 280 | 300 | ∅ |  | 377 | – | 371 |  | 310 | 0.3 | 70 | – | SDP | Actual | ∅ | 301 | 0 | 0 | 0 | 301 | ∅ | 0 | 0 | 170 | 301 | 294 | 301 |  | 1 |  | 286 | 296 | 286 | 275 | 286 | 10 | 293 | 419 | 289 | 207 | 289 | 130 | 485 |  | 1120 | 245 | 1400 | 222 | 1048 | 1428 | – | 1428 | 670 | 204 | 81 | 204 |  | 1224 | MERCED CONNECT | 3623 | 4260 | 1425 | CONFLUENCE | 97 | 4130 | 3577 | 179.1 |  |  |  | 3397.9 | Delta WQ Met | 159.2 | 37.4 |  | 141.7 |  |  | 121.8 | 3539.6 | 7420 | 8490 | 133.6 |  |  |  | 8356.4 | 114.6 | 0 |  | 0 | 133.6 |  |  |  | 114.6 | 37.4 | 4224 | 2160 | 136.3 |  |  | 117 | 0 | 0 | 136.3 |  |  | 0 |  | 37.4 | 136.3 | 143.9533
2024-02-21 | 2 | 2 | Winter Base | 21 | 2992 | 5934.632 | 261.2845 | 2772.2286 | 3632.381 | 3071.1429 | 333126 | 520 | 350 | ∅ | ∅ | RF | ∅ | 946 | 785 | – | – | 364 | 0 |  | 3 | 12 | 511 | – | – | 432 | 385 | 250 | 385 | 385 | ∅ | ∅ | ∅ | ∅ | Actuals | ∅ | 380 | 390 | 380 | – | – | 380 | 0 | 0 | -5 |  |  | 380 | 5 | 0 | 0 | 5 |  | 321 | 170 | 321 | 331 | 321 | – | 0 | 0 | – | SJB | 80 | 311 | 0 | 0 |  | MP Connect | -10 | -15.55 | 0 |  | 0 | 295.45 | 295.45 | 0 | 295.45 | 761 | 263 | 456 | 0 | 450 | 298 | 450 | ∅ |  | 392 | – | 412 |  | 300 | 4.55 | 85 | – | SDP | Actual | ∅ | 327 | 0 | 0 | 0 | 327 | ∅ | 0 | 0 | 170 | 327 | 319 | 327 |  | 17 |  | 298 | 301 | 298 | 280 | 298 | 3 | 301 | 550 | 286 | 272 | 286 | 264 | 423 |  | 1670 | 293 | 2420 | 218 | 1587 | 2132 | – | 2132 | 670 | 239 | 104 | 239 |  | 1893 | MERCED CONNECT | 2391 | 4260 | 1253 | CONFLUENCE | 101 | 4820 | 4139 | 180 |  |  |  | 3959 | Delta WQ Met | 160 | 37.4 |  | 142.6 |  |  | 122.6 | 4101.6 | 8739 | 9860 | 139.9 |  |  |  | 9720.1 | 120.2 | 0 |  | 0 | 139.9 |  |  |  | 120.2 | 37.4 | 4228 | 2712 | 133.6 |  |  | 114.6 | 0 | 0 | 133.6 |  |  | 0 |  | 37.4 | 133.6 | 150.1067
2024-02-22 | 2 | 2 | Winter Base | 22 | 2350 | 4661.225 | 265.9457 | 2323 | 2194.1429 | 3100.2857 | 335411 | 520 | 350 | ∅ | ∅ | RF | ∅ | 1081 | 953 | – | – | 361 | 0 |  | 2 | 9 | 506 | – | – | 425 | 378 | 250 | 385 | 385 | ∅ | ∅ | ∅ | ∅ | Actuals | ∅ | 373 | 377 | 373 | – | – | 373 | 0 | 0 | -12 |  |  | 373 | 5 | 0 | 0 | 5 |  | 298 | 170 | 298 | 302 | 298 | – | 0 | 0 | – | SJB | 82 | 288 | 0 | 0 |  | MP Connect | -10 | -14.4 | 0 |  | 0 | 273.6 | 273.6 | 0 | 273.6 | 781 | 308 | 504 | 0 | 525 | 392 | 525 | ∅ |  | 393 | – | 425 |  | 275 | 1.4 | 105 | – | SDP | Actual | ∅ | 320 | 0 | 0 | 0 | 320 | ∅ | 0 | 0 | 170 | 320 | 311 | 320 |  | 20 |  | 301 | 304 | 301 | 289 | 301 | 3 | 314 | 665 | 298 | 280 | 298 | 367 | 446 |  | 1890 | 316 | 2800 | 204 | 2181 | 2828 | – | 2828 | 670 | 289 | 207 | 289 |  | 2539 | MERCED CONNECT | 1922 | 4140 | 1983.5 | CONFLUENCE | 84 | 4640 | 4146 | 183.6 |  |  |  | 3962.4 | Delta WQ Met | 163.2 | 37.4 |  | 146.2 |  |  | 125.8 | 4108.6 | 8791 | 9980 | 141.7 |  |  |  | 9838.3 | 121.8 | 0 |  | 0 | 141.7 |  |  |  | 121.8 | 37.4 | 4229 | 3177 | 139.9 |  |  | 120.2 | 0 | 0 | 139.9 |  |  | 0 |  | 37.4 | 139.9 | 155.82
2024-02-23 | 2 | 2 | Winter Base | 23 | 1910 | 3788.485 | 269.7342 | 2057 | 2077.9524 | 2359.5714 | 337931 | 520 | 350 | ∅ | ∅ | RF | ∅ | 1088 | 950 | – | – | 362 | 0 |  | 2 | 7 | 502 | – | – | 422 | 373 | 250 | 385 | 385 | ∅ | ∅ | ∅ | ∅ | Actuals | ∅ | 368 | 374 | 368 | – | – | 368 | 0 | 0 | -17 |  |  | 368 | 5 | 0 | 0 | 5 |  | 293 | 170 | 293 | 297 | 293 | – | 0 | 0 | – | SJB | 80 | 283 | 0 | 0 |  | MP Connect | -10 | -14.15 | 0 |  | 0 | 268.85 | 268.85 | 0 | 268.85 | 767 | 344 | 494 | 0 | 650 | 385 | 650 | ∅ |  | 395 | – | 417 |  | 275 | 6.15 | 120 | – | SDP | Actual | ∅ | 297 | 0 | 0 | 0 | 297 | ∅ | 0 | 0 | 170 | 297 | 288 | 297 |  | 22 |  | 291 | 300 | 291 | 284 | 291 | 9 | 311 | 513 | 301 | 222 | 301 | 212 | 236 |  | 1630 | 317 | 2580 | 209 | 2410 | 2894 | – | 2894 | 670 | 286 | 272 | 286 |  | 2608 | MERCED CONNECT | 1366 | 3910 | 2266 | CONFLUENCE | 74 | 4360 | 4061 | 215.1 |  |  |  | 3845.9 | Delta WQ Met | 191.2 | 37.4 |  | 177.7 |  |  | 153.8 | 4023.6 | 8504 | 9740 | 142.6 |  |  |  | 9597.4 | 122.6 | 0 |  | 0 | 142.6 |  |  |  | 122.6 | 37.4 | 4238 | 3638 | 141.7 |  |  | 121.8 | 0 | 0 | 141.7 |  |  | 0 |  | 37.4 | 141.7 | 159.6867
2024-02-24 | 2 | 2 | Winter Base | 24 | 2127 | 4218.9045 | 273.9531 | 1937.6571 | 1905.1429 | 2042.7143 | 338008 | 520 | 350 | ∅ | ∅ | RF | ∅ | 1068 | 912 | – | – | 364 | 0 |  | 2 | 6 | 503 | – | – | 417 | 369 | 250 | 385 | 385 | ∅ | ∅ | ∅ | ∅ | Actuals | ∅ | 364 | 371 | 364 | – | – | 364 | 0 | 0 | -21 |  |  | 364 | 5 | 0 | 0 | 5 |  | 288 | 170 | 288 | 292 | 288 | – | 0 | 0 | – | SJB | 80 | 278 | 0 | 0 |  | MP Connect | -10 | -13.9 | 0 |  | 0 | 264.1 | 264.1 | 0 | 264.1 | 757 | 344 | 486 | 0 | 650 | 401 | 650 | ∅ |  | 397 | – | 405 |  | 265 | 0.9 | 120 | – | SDP | Actual | ∅ | 285 | 0 | 0 | 0 | 285 | ∅ | 0 | 0 | 170 | 285 | 277 | 285 |  | 10 |  | 279 | 288 | 279 | 269 | 279 | 9 | 297 | 387 | 291 | 152 | 291 | 96 | 137 |  | 1220 | 294 | 2020 | 221 | 2156 | 2509 | – | 2509 | 670 | 298 | 280 | 298 |  | 2211 | MERCED CONNECT | 1113 | 3530 | 2290.5 | CONFLUENCE | 67 | 3940 | 3849 | 260.1 |  |  |  | 3588.9 | Delta WQ Met | 231.2 | 37.4 |  | 222.7 |  |  | 193.8 | 3811.6 | 8073 | 9310 | 146.2 |  |  |  | 9163.8 | 125.8 | 0 |  | 0 | 146.2 |  |  |  | 125.8 | 37.4 | 4231 | 3638 | 142.6 |  |  | 122.6 | 0 | 0 | 142.6 |  |  | 0 |  | 37.4 | 142.6 | 163.3467
2024-02-25 | 2 | 2 | Winter Base | 25 | 1741 | 3453.2735 | 277.4064 | 1867.6857 | 1779.1905 | 1847.8571 | 337663 | 520 | 350 | ∅ | ∅ | RF | ∅ | 1126 | 967 | – | – | 365 | 0 |  | 1 | 5 | 510 | – | – | 418 | 366 | 250 | 385 | 385 | ∅ | ∅ | ∅ | ∅ | Actuals | ∅ | 361 | 369 | 361 | – | – | 361 | 0 | 0 | -24 |  |  | 361 | 5 | 0 | 0 | 5 |  | 283 | 170 | 283 | 287 | 283 | – | 0 | 0 | – | SJB | 81 | 273 | 0 | 0 |  | MP Connect | -10 | -13.65 | 0 |  | 0 | 259.35 | 259.35 | 0 | 259.35 | 745 | 335 | 482 | 0 | 709 | 390 | 709 | ∅ |  | 387 | – | 377 |  | 265 | 5.65 | 105 | – | SDP | Actual | ∅ | 272 | 0 | 0 | 0 | 272 | ∅ | 0 | 0 | 170 | 272 | 264 | 272 |  | 7 |  | 270 | 278 | 270 | 263 | 270 | 8 | 285 | 321 | 279 | 109 | 279 | 42 | 101 |  | 957 | 264 | 1510 | 225 | 1735 | 1986 | – | 2107 | 670 | 301 | 222 | 301 |  | 1806 | MERCED CONNECT | 1013 | 3170 | 2107 | CONFLUENCE | 60 | 3470 | 3576 | 257.4 |  |  |  | 3318.6 | Delta WQ Met | 228.8 | 37.4 |  | 220 |  |  | 191.4 | 3538.6 | 7649 | 8910 | 177.7 |  |  |  | 8732.3 | 153.8 | 0 |  | 0 | 177.7 |  |  |  | 153.8 | 37.4 | 4224 | 2939 | 146.2 |  |  | 125.8 | 0 | 0 | 146.2 |  |  | 0 |  | 37.4 | 146.2 | 165.8333
2024-02-26 | 2 | 2 | Winter Base | 26 | 1701 | 3373.9335 | 280.7803 | 1608 | 1694.4762 | 1732.2857 | 338354 | 521 | 350 | ∅ | ∅ | RF | ∅ | 1297 | 1139 | – | – | 373 | 0 |  | 1 | 4 | 511 | – | – | 419 | 367 | 250 | 385 | 385 | ∅ | ∅ | ∅ | ∅ | Actuals | ∅ | 362 | 366 | 362 | – | – | 362 | 0 | 0 | -23 |  |  | 362 | 5 | 0 | 0 | 5 |  | 282 | 170 | 282 | 285 | 282 | – | 0 | 0 | – | SJB | 79 | 272 | 0 | 0 |  | MP Connect | -10 | -13.6 | 0 |  | 0 | 258.4 | 258.4 | 0 | 258.4 | 748 | 343 | 487 | 0 | 407 | 373 | 407 | ∅ |  | 379 | – | 383 |  | 260 | 1.6 | 115 | – | SDP | Actual | ∅ | 268 | 0 | 0 | 0 | 268 | ∅ | 0 | 0 | 170 | 268 | 259 | 268 |  | 3 |  | 264 | 272 | 264 | 257 | 264 | 8 | 276 | 290 | 270 | 86 | 270 | 20 | 82.4 |  | 778 | 239 | 1170 | 205 | 1446 | 1565 | – | 1888.5 | 670 | 291 | 152 | 291 |  | 1597.5 | MERCED CONNECT | 950 | 2870 | 1888.5 | CONFLUENCE | 56 | 3040 | 3279 | 268.2 |  |  |  | 3010.8 | Delta WQ Met | 238.4 | 37.4 |  | 230.8 |  |  | 201 | 3241.6 | 7139 | 8390 | 222.7 |  |  |  | 8167.3 | 193.8 | 0 |  | 0 | 222.7 |  |  |  | 193.8 | 37.4 | 4238 | 2939 | 177.7 |  |  | 153.8 | 0 | 0 | 177.7 |  |  | 0 |  | 37.4 | 177.7 | 168.74
2024-02-27 | 2 | 2 | Winter Base | 27 | 1478 | 2931.613 | 283.7119 | 1577.9429 | 1431.3333 | 1877.5714 | 339084 | 537 | 350 | ∅ | ∅ | RF | ∅ | 1441 | 1285 | – | – | 380 | 380 |  | 0 | 4 | 518 | – | – | 419 | 369 | 250 | 385 | 385 | ∅ | ∅ | ∅ | ∅ | Actuals | ∅ | 364 | 369 | 364 | – | – | 364 | 0 | 0 | -21 |  |  | 364 | 5 | 0 | 0 | 5 |  | 280 | 170 | 280 | 285 | 280 | – | 0 | 0 | – | SJB | 82 | 270 | 0 | 0 |  | MP Connect | -10 | -13.5 | 0 |  | 0 | 256.5 | 256.5 | 0 | 256.5 | 813 | 408 | 552 | 0 | 800 | 285 | 800 | ∅ |  | 394 | – | 399 |  | 260 | 3.5 | 130 | – | SDP | Actual | ∅ | 269 | 0 | 0 | 0 | 269 | ∅ | 0 | 0 | 170 | 269 | 260 | 269 |  | 9 |  | 264 | 271 | 264 | 257 | 264 | 7 | 274 | 264 | 264 | 67 | 264 | 0 | 69.3 |  | 661 | 223 | 983 | 156 | 1222 | 1281.5 | 2240 | 1693 | 670 | 279 | 109 | 279 |  | 1414 | MERCED CONNECT | 904 | 2620 | 1693 | CONFLUENCE | 52 | 2700 | 3014 | 270.9 |  |  |  | 2743.1 | Delta WQ Met | 240.8 | 37.4 |  | 233.5 |  |  | 203.4 | 2976.6 | 6687 | 7890 | 220 |  |  |  | 7670 | 191.4 | 0 |  | 0 | 220 |  |  |  | 191.4 | 37.4 | 4209 | 2564 | 222.7 |  |  | 193.8 | 0 | 0 | 222.7 |  |  | 0 |  | 37.4 | 222.7 | 174.8733
2024-02-28 | 2 | 2 | Winter Base | 28 | 1628 | 3229.138 | 286.941 | 1429.1429 | 1476.6667 | 2209.5714 | 340698 | 545 | 350 | ∅ | ∅ | RF | ∅ | 1500 | 1345 | – | – | 385 | 385 |  | 0 | 4 | 533 | – | – | 420 | 370 | 250 | 385 | 385 | ∅ | ∅ | ∅ | ∅ | Actuals | ∅ | 365 | 366 | 365 | – | – | 365 | 0 | 0 | -20 |  |  | 365 | 5 | 0 | 0 | 5 |  | 278 | 170 | 278 | 285 | 278 | – | 0 | 0 | – | SJB | 86 | 268 | 0 | 0 |  | MP Connect | -10 | -13.4 | 0 |  | 0 | 254.6 | 254.6 | 0 | 254.6 | 911 | 506 | 653 | 0 | 900 | 401 | 900 | ∅ |  | 412 | – | 437 |  | 260 | 5.4 | 165 | – | SDP | Actual | ∅ | 272 | 0 | 0 | 0 | 272 | ∅ | 0 | 0 | 170 | 272 | 264 | 272 |  | 12 |  | 266 | 270 | 266 | 258 | 266 | 4 | 274 | 260 | 260 | 60 | 260 | 0 | 60.6 |  | 588 | 211 | 846 | 136 | 1040 | 1070.5 | 1990 | 1522.5 | 670 | 270 | 86 | 270 |  | 1252.5 | MERCED CONNECT | 871 | 2410 | 1522.5 | CONFLUENCE | 50.5 | 2420 | 2781 | 261.9 |  |  |  | 2519.1 | Delta WQ Met | 232.8 | 37.4 |  | 224.5 |  |  | 195.4 | 2743.6 | 6990 | 8300 | 230.8 |  |  |  | 8069.2 | 201 | 0 |  | 0 | 230.8 |  |  |  | 201 | 37.4 | 4238 | 2577 | 220 |  |  | 191.4 | 0 | 0 | 220 |  |  | 0 |  | 37.4 | 220 | 179.28
2024-02-29 | 2 | 2 | Winter Base | 29 | 1541 | 3056.5735 | 289.9976 | 1802 | 2189.0476 | 2427.4286 | 341970 | 545 | 350 | ∅ | ∅ | RF | ∅ | 1442 | 1294 | – | – | 391 | 391 |  | 0 | 3 | 536 | – | – | 428 | 378 | 250 | 385 | 385 | ∅ | ∅ | ∅ | ∅ | Actuals | ∅ | 373 | 377 | 373 | – | – | 373 | 0 | 0 | -12 |  |  | 373 | 5 | 0 | 0 | 5 |  | 285 | 170 | 285 | 287 | 285 | – | 0 | 0 | – | SJB | 80 | 275 | 0 | 0 |  | MP Connect | -10 | -13.75 | 0 |  | 0 | 261.25 | 261.25 | 0 | 261.25 | 848 | 443 | 582 | 0 | 850 | 422 | 850 | ∅ |  | 425 | – | 426 |  | 260 | -1.25 | 160 | – | SDP | Actual | ∅ | 266 | 0 | 0 | 0 | 266 | ∅ | 0 | 0 | 170 | 266 | 259 | 266 |  | 6 |  | 264 | 270 | 264 | 258 | 264 | 6 | 277 | 261 | 261 | 58 | 261 | 0 | 53.9 |  | 541 | 202 | 776 | 126 | 935 | 947 | 1900 | 1402 | 670 | 264 | 67 | 264 |  | 1138 | MERCED CONNECT | 985 | 2330 | 1402 | CONFLUENCE | 47.4 | 2240 | 2625 | 251.1 |  |  |  | 2373.9 | Delta WQ Met | 223.2 | 37.4 |  | 213.7 |  |  | 185.8 | 2587.6 | 6736 | 7970 | 233.5 |  |  |  | 7736.5 | 203.4 | 0 |  | 0 | 233.5 |  |  |  | 203.4 | 37.4 | 4232 | 2577 | 230.8 |  |  | 201 | 0 | 0 | 230.8 |  |  | 0 |  | 37.4 | 230.8 | 180.2533
2024-03-01 | 3 | 3 | Spring Pulse | 1 | 2927 | 5805.7045 | 295.8033 | 3056.6 | 3006.1429 | 2544.2857 | 342975 | 545 | 500 | ∅ | ∅ | RF | ∅ | 1350 | 1193 | – | – | 394 | 394 |  | 0 | 6 | 540 | – | – | 433 | 385 | 370 | 395 | 395 | ∅ | ∅ | ∅ | ∅ | Actuals | ∅ | 380 | 379 | 380 | – | – | 380 | 0 | 0 | -15 |  |  | 380 | 5 | 0 | 0 | 5 |  | 297 | 170 | 297 | 300 | 297 | – | 0 | 0 | – | SJB | 76 | 287 | 0 | 0 |  | MP Connect | -10 | -14.35 | 0 |  | 0 | 272.65 | 272.65 | 0 | 272.65 | 756 | 429 | 479 | 0 | 500 | 422 | 500 | ∅ |  | 432 | – | 419 |  | 275 | 2.35 | 160 | – | SDP | Actual | ∅ | 259 | 0 | 0 | 0 | 259 | ∅ | 0 | 0 | 170 | 259 | 253 | 259 |  | -1 |  | 259 | 269 | 259 | 251 | 259 | 10 | 280 | 268 | 264 | 59 | 264 | 4 | 52.5 |  | 522 | 200 | 746 | 121 | 869 | 887 | 2120 | 1373.5 | 670 | 260 | 60 | 260 |  | 1113.5 | MERCED CONNECT | 1528 | 2630 | 1373.5 | CONFLUENCE | 53 | 2410 | 2692 | 243 |  |  |  | 2449 | Delta WQ Met | 216 | 37 |  | 206 |  |  | 179 | 2655 | 6539 | 7650 | 224.5 |  |  |  | 7425.5 | 195.4 | 0 |  | 0 | 224.5 |  |  |  | 195.4 | 37 | 4234 | 2577 | 233.5 |  |  | 203.4 | 0 | 0 | 233.5 |  |  | 0 |  | 37 | 233.5 | 181.48
2024-03-02 | 3 | 3 | Spring Pulse | 2 | 4451 | 8828.5585 | 304.6319 | 3937.2286 | 3458.8095 | 2662 | 346465 | 545 | 500 | ∅ | ∅ | RF | ∅ | 1243 | 1083 | – | – | 397 | 397 |  | 2 | 9 | 548 | – | – | 439 | 390 | 370 | 395 | 395 | ∅ | ∅ | ∅ | ∅ | Actuals | ∅ | 385 | 385 | 385 | – | – | 385 | 0 | 0 | -10 |  |  | 385 | 5 | 0 | 0 | 5 |  | 300 | 280 | 300 | 305 | 300 | – | 0 | 0 | – | SJB | 80 | 290 | 0 | 0 |  | MP Connect | -10 | -14.5 | 0 |  | 0 | 275.5 | 275.5 | 0 | 275.5 | 679 | 347 | 399 | 0 | 498 | 433 | 498 | ∅ |  | 435 | – | 411 |  | 280 | 4.5 | 140 | – | SDP | Actual | ∅ | 271 | 0 | 0 | 0 | 271 | ∅ | 0 | 0 | 170 | 271 | 266 | 271 |  | -4 |  | 262 | 267 | 259 | 253 | 259 | 8 | 285 | 328 | 259 | 85 | 259 | 69 | 261 |  | 634 | 209 | 767 | 133 | 843 | 877.5 | – | 1291 | 670 | 261 | 58 | 261 |  | 1030 | MERCED CONNECT | 2470 | 3290 | 1291 | CONFLUENCE | 260 | 3030 | 3104 | 237.6 |  |  |  | 2866.4 | Delta WQ Met | 211.2 | 37 |  | 200.6 |  |  | 174.2 | 3067 | 6818 | 7860 | 213.7 |  |  |  | 7646.3 | 185.8 | 0 |  | 0 | 213.7 |  |  |  | 185.8 | 37 | 4220 | 2031 | 224.5 |  |  | 195.4 | 0 | 0 | 224.5 |  |  | 0 |  | 37 | 224.5 | 181.84
2024-03-03 | 3 | 3 | Spring Pulse | 3 | 3266 | 6478.111 | 311.11 | 3527.8571 | 3481.8571 | 2727.1429 | 349623 | 545 | 500 | ∅ | ∅ | RF | ∅ | 1193 | 1039 | – | – | 396 | 396 |  | 3 | 16 | 556 | – | – | 446 | 396 | 370 | 395 | 395 | ∅ | ∅ | ∅ | ∅ | Actuals | ∅ | 391 | 390 | 391 | – | – | 391 | 0 | 0 | -4 |  |  | 391 | 5 | 0 | 0 | 5 |  | 306 | 280 | 306 | 315 | 306 | – | 0 | 0 | – | SJB | 79 | 296 | 0 | 0 |  | MP Connect | -10 | -14.8 | 0 |  | 0 | 281.2 | 281.2 | 0 | 281.2 | 652 | 310 | 362 | 0 | 530 | 426 | 530 | ∅ |  | 433 | – | 422 |  | 290 | 8.8 | 140 | – | SDP | Actual | ∅ | 282 | 0 | 0 | 0 | 282 | ∅ | 0 | 0 | 280 | 282 | 277 | 282 |  | 2 |  | 271 | 271 | 271 | 262 | 271 | 0 | 288 | 457 | 259 | 139 | 259 | 198 | 431 |  | 1070 | 228 | 1040 | 144 | 976 | 1036.5 | – | 1277 | 670 | 264 | 59 | 264 |  | 1013 | MERCED CONNECT | 2796 | 3910 | 1277 | CONFLUENCE | 266 | 4020 | 3734 | 234 |  |  |  | 3500 | Delta WQ Met | 208 | 37 |  | 197 |  |  | 171 | 3697 | 7730 | 8640 | 206 |  |  |  | 8434 | 179 | 0 |  | 0 | 206 |  |  |  | 179 | 37 | 4222 | 2264 | 213.7 |  |  | 185.8 | 0 | 0 | 213.7 |  |  | 0 |  | 37 | 213.7 | 181.36
2024-03-04 | 3 | 3 | Spring Pulse | 4 | 2519 | 4996.4365 | 316.1064 | 2572.4 | 2894.6667 | 2793 | 351309 | 546 | 500 | ∅ | ∅ | RF | ∅ | 1280 | 1129 | – | – | 402 | 402 |  | 5 | 14 | 565 | – | – | 447 | 399 | 370 | 395 | 395 | ∅ | ∅ | ∅ | ∅ | Actuals | ∅ | 394 | 395 | 394 | – | – | 394 | 0 | 0 | -1 |  |  | 394 | 5 | 0 | 0 | 5 |  | 308 | 280 | 308 | 315 | 308 | – | 0 | 0 | – | SJB | 83 | 298 | 0 | 0 |  | MP Connect | -10 | -14.9 | 0 |  | 0 | 283.1 | 283.1 | 0 | 283.1 | 652 | 320 | 359 | 0 | 425 | 437 | 425 | ∅ |  | 440 | – | 434 |  | 290 | 6.9 | 140 | – | SDP | Actual | ∅ | 294 | 0 | 0 | 0 | 294 | ∅ | 0 | 0 | 280 | 294 | 290 | 294 |  | 4 |  | 278 | 278 | 278 | 267 | 278 | 0 | 288 | 543 | 271 | 170 | 271 | 272 | 402 |  | 1250 | 253 | 1390 | 148 | 1442 | 1359 | – | 1490 | 670 | 259 | 85 | 259 |  | 1231 | MERCED CONNECT | 3704 | 4740 | 1490 | CONFLUENCE | 188 | 4780 | 4156 | 234.9 |  |  |  | 3921.1 | Delta WQ Met | 208.8 | 37 |  | 197.9 |  |  | 171.8 | 4119 | 8850 | 9730 | 200.6 |  |  |  | 9529.4 | 174.2 | 0 |  | 0 | 200.6 |  |  |  | 174.2 | 37 | 4213 | 2606 | 206 |  |  | 179 | 0 | 0 | 206 |  |  | 0 |  | 37 | 206 | 181.4467
2024-03-05 | 3 | 3 | Spring Pulse | 5 | 2302 | 4566.017 | 320.6724 | 2244.7429 | 2229.5238 | 2647.2857 | 351858 | 546 | 500 | ∅ | ∅ | RF | ∅ | 1347 | 1199 | – | – | 386 | 386 |  | 3 | 8 | 547 | – | – | 450 | 402 | 370 | 395 | 395 | ∅ | ∅ | ∅ | ∅ | Actuals | ∅ | 397 | 398 | 397 | – | – | 397 | 0 | 0 | 2 |  |  | 397 | 5 | 0 | 0 | 5 |  | 312 | 280 | 312 | 320 | 312 | – | 0 | 0 | – | SJB | 82 | 302 | 0 | 0 |  | MP Connect | -10 | -15.1 | 0 |  | 0 | 286.9 | 286.9 | 0 | 286.9 | 698 | 376 | 404 | 0 | 350 | 437 | 350 | ∅ |  | 431 | – | 421 |  | 290 | 3.1 | 125 | – | SDP | Actual | ∅ | 296 | 0 | 0 | 0 | 296 | ∅ | 0 | 0 | 280 | 296 | 292 | 296 |  | 6 |  | 282 | 282 | 282 | 273 | 282 | 0 | 286 | 550 | 278 | 168 | 278 | 272 | 251 |  | 1210 | 266 | 1570 | 157 | 1651 | 1628 | – | 1651 | 670 | 259 | 139 | 259 |  | 1392 | MERCED CONNECT | 4043 | 5380 | 1506.5 | CONFLUENCE | 136 | 5640 | 4872 | 237.6 |  |  |  | 4634.4 | Delta WQ Met | 211.2 | 37 |  | 200.6 |  |  | 174.2 | 4835 | 9366 | 10200 | 197 |  |  |  | 10003 | 171 | 55 |  | 55 | 142 |  |  |  | 116 | 92 | 4221 | 3638 | 200.6 |  |  | 174.2 | 0 | 0 | 200.6 |  |  | 0 |  | 92 | 200.6 | 184.6533
2024-03-06 | 3 | 3 | Spring Pulse | 6 | 2084 | 4133.614 | 324.8061 | 2108.5143 | 2065.8095 | 2281.1429 | 352368 | 546 | 500 | ∅ | ∅ | RF | ∅ | 1435 | 1286 | – | – | 377 | 377 |  | 2 | 7 | 540 | – | – | 450 | 401 | 370 | 395 | 395 | ∅ | ∅ | ∅ | ∅ | Actuals | ∅ | 396 | 398 | 396 | – | – | 396 | 0 | 0 | 1 |  |  | 396 | 5 | 0 | 0 | 5 |  | 316 | 280 | 316 | 328 | 316 | – | 0 | 0 | – | SJB | 81 | 306 | 0 | 0 |  | MP Connect | -10 | -15.3 | 0 |  | 0 | 290.7 | 290.7 | 0 | 290.7 | 716 | 409 | 414 | 0 | 525 | 420 | 525 | RECAP |  | 417 | – | 423 |  | 275 | -15.7 | 125 | – | SDP | Actual | ∅ | 298 | 0 | 0 | 0 | 298 | ∅ | 0 | 0 | 280 | 298 | 295 | 298 |  | 8 |  | 282 | 282 | 282 | 272 | 282 | 0 | 287 | 485 | 282 | 137 | 282 | 203 | 148 |  | 1030 | 262 | 1550 | 168 | 1633 | 1717 | – | 1717 | 670 | 271 | 170 | 271 |  | 1446 | MERCED CONNECT | 3728 | 5540 | 1654.5 | CONFLUENCE | 115 | 6070 | 5550 | 233.1 |  |  |  | 5316.9 | Delta WQ Met | 207.2 | 37 |  | 196.1 |  |  | 170.2 | 5513 | 9453 | 10300 | 197.9 |  |  |  | 10102.1 | 171.8 | 61 |  | 61 | 136.9 |  |  |  | 110.8 | 98 | 4219 | 3623 | 142 |  |  | 116 | 0 | 0 | 142 |  |  | 0 |  | 98 | 142 | 185.0333
2024-03-07 | 3 | 3 | Spring Pulse | 7 | 2002 | 3970.967 | 328.777 | 1981.6 | 1995.1429 | 2071.2857 | 352485 | 540 | 500 | ∅ | ∅ | RF | ∅ | 1452 | 1308 | – | – | 371 | 371 |  | 1 | 6 | 537 | – | – | 463 | 407 | 370 | 375 | 375 | ∅ | ∅ | ∅ | ∅ | Actuals | ∅ | 402 | 423 | 402 | – | – | 402 | 0 | 0 | 27 |  |  | 402 | 5 | 0 | 0 | 5 |  | 326 | 280 | 326 | 328 | 326 | – | 0 | 0 | – | SJB | 70 | 316 | 0 | 0 |  | MP Connect | -10 | -15.8 | 0 |  | 0 | 300.2 | 300.2 | 17.2 | 283 | 791 | 484 | 486 | 0 | 525 | 406 | 525 | RECAP |  | 410 | – | 418 |  | 275 | -8 | 125 | – | SDP | Actual | ∅ | 293 | 0 | 0 | 0 | 293 | ∅ | 0 | 0 | 280 | 293 | 289 | 293 |  | 18 |  | 287 | 284 | 284 | 281 | 284 | 0 | 294 | 414 | 282 | – | 282 | 132 | 116 |  | 838 | 248 | 1340 | 177 | 1460 | 1613 | – | 1622.5 | 780 | 278 | 168 | 278 |  | 1344.5 | MERCED CONNECT | 2747 | 4860 | 1622.5 | CONFLUENCE | 128 | 5760 | 5591 | 233.1 |  |  |  | 5357.9 | Delta WQ Met | 207.2 | 37 |  | 196.1 |  |  | 170.2 | 5554 | 9183 | 10300 | 200.6 |  |  |  | 10099.4 | 174.2 | 61 |  | 61 | 139.6 |  |  |  | 113.2 | 98 | 4225 | 3864 | 136.9 |  |  | 110.8 | 0 | 0 | 136.9 |  |  | 0 |  | 98 | 136.9 | 185.2533
2024-03-08 | 3 | 3 | Spring Pulse | 8 | 1907 | 3782.5345 | 332.5596 | 1927.3143 | 1904.8571 | 1977.5714 | 352721 | 524 | 500 | ∅ | ∅ | RF | ∅ | 1241 | 1081 | – | – | 367 | 367 |  | 1 | 5 | 524 | – | – | 444 | 391 | 370 | 375 | 375 | ∅ | ∅ | ∅ | ∅ | Actuals | ∅ | 386 | 398 | 386 | – | – | 386 | 0 | 0 | 11 |  |  | 386 | 5 | 0 | 0 | 5 |  | 320 | 280 | 320 | 336 | 320 | – | 0 | 0 | – | SJB | 82 | 310 | 0 | 0 |  | MP Connect | -10 | -15.5 | 0 |  | 0 | 294.5 | 294.5 | 12.5 | 282 | 865 | 558 | 558 | 0 | 550 | 406 | 550 | RECAP |  | 418 | – | 428 |  | 275 | -7 | 145 | – | SDP | Actual | ∅ | 283 | 0 | 0 | 0 | 283 | ∅ | 0 | 0 | 280 | 283 | 280 | 283 |  | 8 |  | 276 | 275 | 275 | 235 | 275 | 0 | 289 | 377 | 284 | 90 | 284 | 93 | 95.5 |  | 690 | 238 | 1080 | 168 | 1263 | 1387 | – | 1626.5 | 780 | 282 | 137 | 282 |  | 1344.5 | MERCED CONNECT | 1700 | 3850 | 1626.5 | CONFLUENCE | 97 | 4660 | 5062 | 243.9 |  |  |  | 4818.1 | Delta WQ Met | 216.8 | 36 |  | 207.9 |  |  | 180.8 | 5026 | 8544 | 9910 | 196.1 |  |  |  | 9713.9 | 170.2 | 61 |  | 61 | 135.1 |  |  |  | 109.2 | 97 | 4213 | 3620 | 139.6 |  |  | 113.2 | 0 | 0 | 139.6 |  |  | 0 |  | 97 | 139.6 | 185.2333
2024-03-09 | 3 | 3 | Spring Pulse | 9 | 1888 | 3744.848 | 336.3044 | 1855.6857 | 1908.4286 | 1848 | 353152 | 524 | 500 | ∅ | ∅ | RF | ∅ | 1022 | 853 | – | – | 365 | 365 |  | 0 | 5 | 525 | – | – | 437 | 382 | 370 | 375 | 375 | ∅ | ∅ | ∅ | ∅ | Actuals | ∅ | 377 | 390 | 377 | – | – | 377 | 0 | 0 | 2 |  |  | 377 | 5 | 0 | 0 | 5 |  | 306 | 280 | 306 | 318 | 306 | – | 0 | 0 | – | SJB | 80 | 296 | 0 | 0 |  | MP Connect | -10 | -14.8 | 0 |  | 0 | 281.2 | 281.2 | 14.2 | 267 | 781 | 474 | 488 | 0 | 550 | 419 | 550 | RECAP |  | 421 | – | 427 |  | 275 | 8 | 145 | – | SDP | Actual | ∅ | 282 | 0 | 0 | 0 | 282 | ∅ | 0 | 0 | 280 | 282 | 280 | 282 |  | 7 |  | 276 | 270 | 270 | 261 | 270 | 0 | 283 | 348 | 275 | 217 | 275 | 73 | 37.5 |  | 576 | 224 | 895 | 168 | 1096 | 1155.5 | – | 1539.5 | 780 | 282 | – | 282 |  | 1257.5 | MERCED CONNECT | 961 | 2870 | 1539.5 | CONFLUENCE | 83 | 3390 | 4229 | 250.2 |  |  |  | 3978.8 | Delta WQ Met | 222.4 | 37 |  | 213.2 |  |  | 185.4 | 4192 | 7494 | 8970 | 196.1 |  |  |  | 8773.9 | 170.2 | 61 |  | 61 | 135.1 |  |  |  | 109.2 | 98 | 4201 | 3387 | 135.1 |  |  | 109.2 | 0 | 0 | 135.1 |  |  | 0 |  | 98 | 135.1 | 184.7933
2024-03-10 | 3 | 3 | Spring Pulse | 10 | 1797 | 3564.3495 | 339.8688 | 1875.8571 | 1712.8095 | 1908.7143 | 353545 | 524 | 500 | ∅ | ∅ | RF | ∅ | 1022 | 853 | – | – | 364 | 364 |  | 0 | 5 | 527 | – | – | 431 | 376 | 370 | 375 | 375 | ∅ | ∅ | ∅ | ∅ | Actuals | ∅ | 371 | 379 | 371 | – | – | 371 | 0 | 0 | -4 |  |  | 371 | 5 | 0 | 0 | 5 |  | 298 | 280 | 298 | 305 | 298 | – | 0 | 0 | – | SJB | 79 | 288 | 0 | 0 |  | MP Connect | -10 | -14.4 | 0 |  | 0 | 273.6 | 273.6 | 8.6 | 265 | 757 | 450 | 477 | 0 | 700 | 413 | 700 | RECAP |  | 417 | – | 412 |  | 275 | 10 | 145 | – | SDP | Actual | ∅ | 267 | 0 | 0 | 0 | 267 | ∅ | 0 | 0 | 280 | 267 | 268 | 267 |  | -8 |  | 267 | 264 | 264 | 259 | 264 | 0 | 273 | 324 | 270 | 251 | 270 | 54 | 38.7 |  | 487 | 214 | 767 | 197 | 968 | 999 | 1730 | 1454 | 780 | 284 | 90 | 284 |  | 1170 | MERCED CONNECT | 651 | 2260 | 1454 | CONFLUENCE | 75 | 2500 | 3493 | 253.8 |  |  |  | 3239.2 | Delta WQ Met | 225.6 | 37 |  | 216.8 |  |  | 188.6 | 3456 | 6066 | 7620 | 207.9 |  |  |  | 7412.1 | 180.8 | 61 |  | 61 | 146.9 |  |  |  | 119.8 | 98 | 4027 | 2803 | 135.1 |  |  | 109.2 | 0 | 0 | 135.1 |  |  | 0 |  | 98 | 135.1 | 184.2933
2024-03-11 | 3 | 3 | Spring Pulse | 11 | 1863 | 3695.2605 | 343.564 | 1622.4 | 1788.8571 | 1908.7143 | 353978 | 524 | 500 | ∅ | ∅ | RF | ∅ | 1022 | 865 | – | – | 363 | 363 |  | 0 | 6 | 526 | – | – | 427 | 372 | 370 | 375 | 375 | ∅ | ∅ | ∅ | ∅ | Actuals | ∅ | 367 | 377 | 367 | – | – | 367 | 0 | 0 | -8 |  |  | 367 | 5 | 0 | 0 | 5 |  | 291 | 280 | 291 | 297 | 291 | – | 0 | 0 | – | SJB | 80 | 281 | 0 | 0 |  | MP Connect | -10 | -14.05 | 0 |  | 0 | 266.95 | 266.95 | 0 | 266.95 | 797 | 490 | 522 | 0 | 500 | 413 | 500 | ∅ |  | 423 | – | 425 |  | 275 | 8.05 | 160 | – | SDP | Actual | ∅ | 265 | 0 | 0 | 0 | 265 | ∅ | 0 | 0 | 280 | 265 | 265 | 265 |  | -10 |  | 267 | 262 | 262 | 255 | 262 | 0 | 267 | 298 | 264 | 228 | 264 | 34 | 50.3 |  | 470 | 209 | 716 | 194 | 898 | 938.5 | 1450 | 1440.5 | 780 | 275 | 217 | 275 |  | 1165.5 | MERCED CONNECT | 508 | 2020 | 1440.5 | CONFLUENCE | 67 | 2050 | 3029 | 253.8 |  |  |  | 2775.2 | Delta WQ Met | 225.6 | 34 |  | 219.8 |  |  | 191.6 | 2995 | 4983 | 6460 | 213.2 |  |  |  | 6246.8 | 185.4 | 61 |  | 61 | 152.2 |  |  |  | 124.4 | 95 | 3464 | 636 | 146.9 |  |  | 119.8 | 0 | 0 | 146.9 |  |  | 0 |  | 95 | 146.9 | 184.34
2024-03-12 | 3 | 3 | Spring Pulse | 12 | 1395 | 2766.9825 | 346.331 | 1850.9143 | 1894.7619 | 1909.7143 | 354488 | 524 | 500 | ∅ | ∅ | RF | ∅ | 1086 | 927 | – | – | 362 | 362 |  | 1 | 7 | 525 | – | – | 425 | 370 | 370 | 375 | 375 | ∅ | ∅ | ∅ | ∅ | Actuals | ∅ | 365 | 374 | 365 | – | – | 365 | 0 | 0 | -10 |  |  | 365 | 5 | 0 | 0 | 5 |  | 289 | 280 | 289 | 292 | 289 | – | 0 | 0 | – | SJB | 78 | 279 | 0 | 0 |  | MP Connect | -10 | -13.95 | 0 |  | 0 | 265.05 | 265.05 | 0 | 265.05 | 819 | 517 | 548 | 0 | 700 | 430 | 700 | ∅ |  | 431 | – | 426 |  | 270 | 4.95 | 160 | – | SDP | Actual | ∅ | 266 | 0 | 0 | 0 | 266 | ∅ | 0 | 0 | 280 | 266 | 266 | 266 |  | -9 |  | 269 | 262 | 262 | 256 | 262 | 0 | 265 | 283 | 262 | 217 | 262 | 21 | 23.3 |  | 447 | 211 | 698 | 209 | 873 | 901 | 1330 | 1330 | 780 | 270 | 251 | 270 |  | 1060 | MERCED CONNECT | 426 | 1940 | 1473 | CONFLUENCE | 63 | 1850 | 2798 | 255.6 |  |  |  | 2542.4 | Delta WQ Met | 227.2 | 4.5 |  | 251.1 |  |  | 222.7 | 2793.5 | 4449 | 5860 | 216.8 |  |  |  | 5643.2 | 188.6 | 61 |  | 61 | 155.8 |  |  |  | 127.6 | 65.5 | 2723 | 847 | 152.2 |  |  | 124.4 | 0 | 0 | 152.2 |  |  | 0 |  | 65.5 | 152.2 | 182.64
2024-03-13 | 3 | 3 | Spring Pulse | 13 | 2509 | 4976.6015 | 351.3076 | 2059.6 | 1998.7619 | 1904.8571 | 354370 | 524 | 500 | ∅ | ∅ | RF | ∅ | 1131 | 971 | – | – | 361 | 361 |  | 1 | 6 | 525 | – | – | 424 | 369 | 370 | 375 | 375 | ∅ | ∅ | ∅ | ∅ | Actuals | ∅ | 364 | 364 | 364 | – | – | 364 | 0 | 0 | -11 |  |  | 364 | 5 | 0 | 0 | 5 |  | 286 | 280 | 286 | 290 | 286 | – | 0 | 0 | – | SJB | 79 | 276 | 0 | 0 |  | MP Connect | -10 | -13.8 | 0 |  | 0 | 262.2 | 262.2 | 0 | 262.2 | 769 | 472 | 503 | 0 | 800 | 424 | 800 | ∅ |  | 428 | – | 423 |  | 265 | 2.8 | 160 | – | SDP | Actual | ∅ | 263 | 0 | 0 | 0 | 263 | ∅ | 0 | 0 | 280 | 263 | 263 | 263 |  | -7 |  | 265 | 260 | 260 | 256 | 260 | 0 | 268 | 270 | 262 | 207 | 262 | 8 | 8.75 |  | 392 | 222 | 663 | 226 | 867 | 889.5 | 1240 | 1240 | 780 | 264 | 228 | 264 |  | 976 | MERCED CONNECT | 376 | 1850 | 1449 | CONFLUENCE | 58.2 | 1730 | 2653 | 247.5 |  |  |  | 2405.5 | Delta WQ Met | 220 | 22 |  | 225.5 |  |  | 198 | 2631 | 4011 | 5390 | 219.8 |  |  |  | 5170.2 | 191.6 | 61 |  | 61 | 158.8 |  |  |  | 130.6 | 83 | 1834 | 1482 | 155.8 |  |  | 127.6 | 0 | 0 | 155.8 |  |  | 0 |  | 83 | 155.8 | 178.18
2024-03-14 | 3 | 3 | Spring Pulse | 14 | 2002 | 3970.967 | 355.2786 | 2210.3714 | 2014.2381 | 1953.4286 | 356571 | 524 | 500 | ∅ | ∅ | RF | ∅ | 1065 | 904 | – | – | 362 | 362 |  | 1 | 6 | 525 | – | – | 425 | 368 | 370 | 375 | 375 | ∅ | ∅ | ∅ | ∅ | Actuals | ∅ | 363 | 364 | 363 | – | – | 363 | 0 | 0 | -12 |  |  | 363 | 5 | 0 | 0 | 5 |  | 286 | 280 | 286 | 287 | 286 | – | 0 | 0 | – | SJB | 78 | 276 | 0 | 0 |  | MP Connect | -10 | -13.8 | 0 |  | 0 | 262.2 | 262.2 | 0 | 262.2 | 790 | 498 | 527 | 0 | 700 | 422 | 700 | ∅ |  | 419 | – | 410 |  | 260 | -2.2 | 150 | – | SDP | Actual | ∅ | 260 | 0 | 0 | 0 | 260 | ∅ | 0 | 0 | 280 | 260 | 260 | 260 |  | -5 |  | 266 | 263 | 263 | 253 | 263 | 0 | 267 | 268 | 260 | 206 | 260 | 8 | 7.18 |  | 368 | 220 | 635 | 221 | 840 | 875 | 1180 | 1180 | 780 | 262 | 217 | 262 |  | 918 | MERCED CONNECT | 345 | 1810 | 1449.5 | CONFLUENCE | 53.5 | 1650 | 2549 | 243 |  |  |  | 2306 | Delta WQ Met | 216 | 22 |  | 221 |  |  | 194 | 2527 | 3818 | 5160 | 251.1 |  |  |  | 4908.9 | 222.7 | 61 |  | 61 | 190.1 |  |  |  | 161.7 | 83 | 1810 | 1374 | 158.8 |  |  | 130.6 | 0 | 0 | 158.8 |  |  | 0 |  | 83 | 158.8 | 174.1
2024-03-15 | 3 | 3 | Spring Pulse | 15 | 1914 | 3796.419 | 359.075 | 1853.4857 | 2033.9048 | 2042.2857 | 358349 | 526 | 500 | ∅ | ∅ | RF | ∅ | 974 | 812 | – | – | 362 | 362 |  | 0 | 6 | 522 | – | – | 424 | 367 | 370 | 375 | 375 | ∅ | ∅ | ∅ | ∅ | Actuals | ∅ | 362 | 364 | 362 | – | – | 362 | 0 | 0 | -13 |  |  | 362 | 5 | 0 | 0 | 5 |  | 284 | 280 | 284 | 285 | 284 | – | 0 | 0 | – | SJB | 79 | 274 | 0 | 0 |  | MP Connect | -10 | -13.7 | 0 |  | 0 | 260.3 | 260.3 | 0 | 260.3 | 791 | 499 | 530 | 0 | 500 | 404 | 500 | ∅ |  | 409 | – | 408 |  | 260 | -0.3 | 150 | – | SDP | Actual | ∅ | 258 | 0 | 0 | 0 | 258 | ∅ | 0 | 0 | 280 | 258 | 258 | 258 |  | -2 |  | 261 | 257 | 257 | 251 | 257 | 0 | 262 | 266 | 263 | 204 | 263 | 3 | 6.94 |  | 361 | 212 | 620 | 223 | 809 | 848.5 | 1130 | 1130 | 780 | 262 | 207 | 262 |  | 868 | MERCED CONNECT | 314 | 1730 | 1400.5 | CONFLUENCE | 50.1 | 1580 | 2477 | 237.6 |  |  |  | 2239.4 | Delta WQ Met | 211.2 | 22 |  | 215.6 |  |  | 189.2 | 2455 | 3663 | 4950 | 225.5 |  |  |  | 4724.5 | 198 | 61 |  | 61 | 164.5 |  |  |  | 137 | 83 | 1846 | 1267 | 190.1 |  |  | 161.7 | 0 | 0 | 190.1 |  |  | 0 |  | 83 | 190.1 | 171.3867
2024-03-16 | 3 | 3 | Spring Pulse | 16 | 1854 | 3677.409 | 362.7524 | 1904.8286 | 1905.6667 | 2250.7143 | 360841 | 526 | 1500 | ∅ | ∅ | RF | ∅ | 973 | 810 | – | – | 359 | 359 |  | 0 | 5 | 522 | – | – | 423 | 366 | 1370 | 375 | 375 | ∅ | ∅ | ∅ | ∅ | Actuals | ∅ | 361 | 364 | 361 | – | – | 361 | 0 | 0 | -14 |  |  | 361 | 5 | 0 | 0 | 5 |  | 281 | 280 | 281 | 280 | 281 | – | 0 | 0 | – | SJB | 81 | 271 | 0 | 0 |  | MP Connect | -10 | -13.55 | 0 |  | 0 | 257.45 | 257.45 | 0 | 257.45 | 781 | 494 | 525 | 0 | 650 | 404 | 650 | ∅ |  | 405 | – | 409 |  | 255 | -2.45 | 150 | – | SDP | Actual | ∅ | 259 | 0 | 0 | 0 | 259 | ∅ | 0 | 0 | 280 | 259 | 260 | 259 |  | -1 |  | 263 | 256 | 256 | 251 | 256 | 0 | 258 | 259 | 257 | 199 | 257 | 2 | 12.2 |  | 362 | 207 | 612 | 225 | 796 | 839 | 1100 | 1100 | 780 | 260 | 206 | 260 |  | 840 | MERCED CONNECT | 304 | 1650 | 1341 | CONFLUENCE | 47 | 1470 | 2385 | 235.8 |  |  |  | 2149.2 | Delta WQ Met | 209.6 | 22 |  | 213.8 |  |  | 187.6 | 2363 | 3754 | 4980 | 221 |  |  |  | 4759 | 194 | 61 |  | 61 | 160 |  |  |  | 133 | 83 | 1831 | 837 | 164.5 |  |  | 137 | 0 | 0 | 164.5 |  |  | 0 |  | 83 | 164.5 | 166.7867
2024-03-17 | 3 | 3 | Spring Pulse | 17 | 2137 | 4238.7395 | 366.9911 | 2116.9429 | 2123 | 2371.5714 | 363469 | 526 | 1500 | ∅ | ∅ | RF | ∅ | 973 | 811 | – | – | 357 | 357 |  | 0 | 5 | 520 | – | – | 423 | 367 | 1370 | 375 | 375 | ∅ | ∅ | ∅ | ∅ | Actuals | ∅ | 362 | 361 | 362 | – | – | 362 | 0 | 0 | -13 |  |  | 362 | 5 | 0 | 0 | 5 |  | 281 | 1215.1525 | 281 | 277 | 281 | – | 0 | 0 | – | SJB | 80 | 271 | 0 | 0 |  | MP Connect | -10 | -13.55 | 0 |  | 0 | 257.45 | 257.45 | 0 | 257.45 | 754 | 467 | 500 | 0 | 550 | 401 | 550 | ∅ |  | 412 | – | 420 |  | 255 | -2.45 | 165 | – | SDP | Actual | ∅ | 255 | 0 | 0 | 0 | 255 | ∅ | 0 | 0 | 280 | 255 | 255 | 255 |  | 0 |  | 261 | 254 | 254 | 249 | 254 | 0 | 257 | 256 | 256 | 197 | 256 | 0 | 12.4 |  | 366 | 209 | 612 | 218 | 794 | 837 | 1100 | 1100 | 780 | 263 | 204 | 263 |  | 837 | MERCED CONNECT | 291 | 1600 | 1302.5 | CONFLUENCE | 44.6 | 1440 | 2319 | 235.8 |  |  |  | 2083.2 | Delta WQ Met | 209.6 | 22 |  | 213.8 |  |  | 187.6 | 2297 | 4037 | 5220 | 215.6 |  |  |  | 5004.4 | 189.2 | 61 |  | 61 | 154.6 |  |  |  | 128.2 | 83 | 1830 | 1052 | 160 |  |  | 133 | 0 | 0 | 160 |  |  | 0 |  | 83 | 160 | 162.4867
2024-03-18 | 3 | 3 | Spring Pulse | 18 | 2485 | 4928.9975 | 371.9201 | 2471.7143 | 2482.4762 | 2586.1429 | 366507 | 526 | 1500 | ∅ | ∅ | RF | ∅ | 1080 | 916 | – | – | 359 | 359 |  | 0 | 5 | 519 | – | – | 423 | 367 | 1370 | 375 | 375 | ∅ | ∅ | ∅ | ∅ | Actuals | ∅ | 362 | 358 | 362 | – | – | 362 | 0 | 0 | -13 |  |  | 362 | 5 | 0 | 0 | 5 |  | 281 | 1215.1525 | 281 | 277 | 281 | – | 0 | 0 | – | SJB | 81 | 271 | 0 | 0 |  | MP Connect | -10 | -13.55 | 0 |  | 0 | 257.45 | 257.45 | 0 | 257.45 | 863 | 576 | 609 | 0 | 500 | 415 | 500 | ∅ |  | 410 | – | 419 |  | 255 | -2.45 | 145 | – | SDP | Actual | ∅ | 274 | 0 | 0 | 0 | 274 | ∅ | 0 | 0 | 1215.1525 | 274 | 257 | 274 |  | 19 |  | 261 | 258 | 255 | 249 | 255 | 3 | 254 | 260 | 254 | 200 | 254 | 6 | 11.3 |  | 357 | 215 | 604 | 206 | 793 | 826 | 1070 | 1070 | 780 | 257 | 199 | 257 |  | 813 | MERCED CONNECT | 278 | 1550 | 1265.5 | CONFLUENCE | 42.6 | 1390 | 2289 | 234 |  |  |  | 2055 | Delta WQ Met | 208 | 22 |  | 212 |  |  | 186 | 2267 | 4159 | 5340 | 213.8 |  |  |  | 5126.2 | 187.6 | 61 |  | 61 | 152.8 |  |  |  | 126.6 | 83 | 1830 | 837 | 154.6 |  |  | 128.2 | 0 | 0 | 154.6 |  |  | 0 |  | 83 | 154.6 | 158.5467
2024-03-19 | 3 | 3 | Spring Pulse | 19 | 2854 | 5660.909 | 377.581 | 2905 | 2902.8095 | 2832.2857 | 369155 | 526 | 1500 | ∅ | ∅ | RF | ∅ | 1152 | 985 | – | – | 362 | 362 |  | 0 | 5 | 519 | – | – | 420 | 364 | 1370 | 375 | 375 | ∅ | ∅ | ∅ | ∅ | Actuals | ∅ | 359 | 358 | 359 | – | – | 359 | 0 | 0 | -16 |  |  | 359 | 5 | 0 | 0 | 5 |  | 278 | 1215.1525 | 278 | 270 | 278 | – | 0 | 0 | – | SJB | 84 | 268 | 0 | 0 |  | MP Connect | -10 | -13.4 | 0 |  | 0 | 254.6 | 254.6 | 0 | 254.6 | 882 | 600 | 633 | 0 | 850 | 394 | 850 | ∅ |  | 397 | – | 408 |  | 250 | -4.6 | 145 | – | SDP | Actual | ∅ | 263 | 0 | 0 | 0 | 263 | ∅ | 0 | 0 | 1215.1525 | 263 | 246 | 263 |  | 8 |  | 253 | 248 | 248 | 242 | 248 | 0 | 248 | 259 | 255 | 199 | 255 | 4 | 13.1 |  | 362 | 216 | 601 | 214 | 778 | 808.5 | 1040 | 1040 | 780 | 256 | 197 | 256 |  | 784 | MERCED CONNECT | 259 | 1480 | 1211.5 | CONFLUENCE | 40.8 | 1330 | 2190 | 236.7 |  |  |  | 1953.3 | Delta WQ Met | 210.4 | 16 |  | 220.7 |  |  | 194.4 | 2174 | 4097 | 5260 | 213.8 |  |  |  | 5046.2 | 187.6 | 61 |  | 61 | 152.8 |  |  |  | 126.6 | 77 | 1830 | 1261 | 152.8 |  |  | 126.6 | 0 | 0 | 152.8 |  |  | 0 |  | 77 | 152.8 | 155
2024-03-20 | 3 | 3 | Spring Pulse | 20 | 3355 | 6654.6425 | 384.2357 | 3284.7143 | 3187.1905 | 3195.5714 | 372544 | 537 | 1500 | ∅ | ∅ | RF | ∅ | 1190 | 1021 | – | – | 369 | 369 |  | 0 | 5 | 525 | – | – | 420 | 362 | 1370 | 375 | 375 | ∅ | ∅ | ∅ | ∅ | Actuals | ∅ | 357 | 356 | 357 | – | – | 357 | 0 | 0 | -18 |  |  | 357 | 5 | 0 | 0 | 5 |  | 276 | 1215.1525 | 276 | 268 | 276 | – | 0 | 0 | – | SJB | 83 | 266 | 0 | 0 |  | MP Connect | -10 | -13.3 | 0 |  | 0 | 252.7 | 252.7 | 0 | 252.7 | 1042 | 765 | 795 | 0 | 700 | 395 | 700 | ∅ |  | 385 | – | 391 |  | 245 | -7.7 | 130 | – | SDP | Actual | ∅ | 261 | 0 | 0 | 0 | 261 | ∅ | 0 | 0 | 1215.1525 | 261 | 257 | 261 |  | 11 |  | 252 | 243 | 243 | 239 | 243 | 0 | 239 | 240 | 240 | 184 | 240 | 0 | 3.74 |  | 347 | 218 | 599 | 209 | 792 | 814 | 1030 | 1030 | 755 | 254 | 200 | 254 |  | 776 | MERCED CONNECT | 248 | 1430 | 1176.5 | CONFLUENCE | 38.9 | 1300 | 2127 | 231.3 |  |  |  | 1895.7 | Delta WQ Met | 205.6 | 16 |  | 215.3 |  |  | 189.6 | 2111 | 4053 | 5180 | 212 |  |  |  | 4968 | 186 | 61 |  | 61 | 151 |  |  |  | 125 | 77 | 1829 | 1154 | 152.8 |  |  | 126.6 | 0 | 0 | 152.8 |  |  | 0 |  | 77 | 152.8 | 151.8133
2024-03-21 | 3 | 3 | Spring Pulse | 21 | 3504 | 6950.184 | 391.1859 | 3477.6857 | 3645.6667 | 3369.1429 | 375792 | 546 | 1500 | ∅ | ∅ | RF | ∅ | 1162 | 995 | – | – | 378 | 378 |  | 0 | 4 | 535 | – | – | 424 | 364 | 1370 | 375 | 375 | ∅ | ∅ | ∅ | ∅ | Actuals | ∅ | 359 | 356 | 359 | – | – | 359 | 0 | 0 | -16 |  |  | 359 | 5 | 0 | 0 | 5 |  | 275 | 1215.1525 | 275 | 268 | 275 | – | 0 | 0 | – | SJB | 82 | 265 | 0 | 0 |  | MP Connect | -10 | -13.25 | 0 |  | 0 | 251.75 | 251.75 | 0 | 251.75 | 1108 | 831 | 866 | 0 | 700 | 364 | 700 | ∅ |  | 380 | – | 391 |  | 245 | -6.75 | 150 | – | SDP | Actual | ∅ | 241 | 0 | 0 | 0 | 241 | ∅ | 0 | 0 | 1215.1525 | 241 | 240 | 241 |  | -4 |  | 242 | 238 | 238 | 239 | 238 | 0 | 234 | 229 | 229 | 173 | 229 | 0 | 3.42 |  | 319 | 218 | 573 | 210 | 774 | 795 | 1000 | 1000 | 755 | 255 | 199 | 255 |  | 745 | MERCED CONNECT | 238 | 1380 | 1137 | CONFLUENCE | 37.1 | 1260 | 2097 | 230.4 |  |  |  | 1866.6 | Delta WQ Met | 204.8 | 17 |  | 213.4 |  |  | 187.8 | 2080 | 4053 | 5170 | 220.7 |  |  |  | 4949.3 | 194.4 | 61 |  | 61 | 159.7 |  |  |  | 133.4 | 78 | 1826 | 1267 | 151 |  |  | 125 | 0 | 0 | 151 |  |  | 0 |  | 78 | 151 | 152.4133
2024-03-22 | 3 | 3 | Spring Pulse | 22 | 3637 | 7213.9895 | 398.3999 | 3900.5714 | 3902.8571 | 3394 | 379587 | 544 | 1500 | ∅ | ∅ | RF | ∅ | 1004 | 840 | – | – | 379 | 379 |  | 0 | 2 | 534 | – | – | 428 | 367 | 1370 | 375 | 375 | ∅ | ∅ | ∅ | ∅ | Actuals | ∅ | 362 | 358 | 362 | – | – | 362 | 0 | 0 | -13 |  |  | 362 | 5 | 0 | 0 | 5 |  | 280 | 1215.1525 | 280 | 270 | 280 | – | 0 | 0 | – | SJB | 79 | 270 | 0 | 0 |  | MP Connect | -10 | -13.5 | 0 |  | 0 | 256.5 | 256.5 | 0 | 256.5 | 1033 | 756 | 786 | 0 | 750 | 394 | 750 | ∅ |  | 405 | – | 410 |  | 245 | -11.5 | 165 | – | SDP | Actual | ∅ | 245 | 0 | 0 | 0 | 245 | ∅ | 0 | 0 | 1215.1525 | 245 | 244 | 245 |  | 0 |  | 237 | 230 | 230 | 231 | 230 | 0 | 224 | 217 | 217 | 182 | 217 | 0 | 2.83 |  | 299 | 222 | 552 | 209 | 747 | 772.5 | 964 | 964 | 1690.1525 | 240 | 184 | 240 |  | 724 | MERCED CONNECT | 228 | 1310 | 1077 | CONFLUENCE | 36.4 | 1200 | 2030 | 228.6 |  |  |  | 1801.4 | Delta WQ Met | 203.2 | 20 |  | 208.6 |  |  | 183.2 | 2010 | 4011 | 5110 | 215.3 |  |  |  | 4894.7 | 189.6 | 61 |  | 61 | 154.3 |  |  |  | 128.6 | 81 | 1825 | 1052 | 159.7 |  |  | 133.4 | 0 | 0 | 159.7 |  |  | 0 |  | 81 | 159.7 | 153.9333
2024-03-23 | 3 | 3 | Spring Pulse | 23 | 4397 | 8721.4495 | 407.1213 | 4003.6571 | 3786.1905 | 3342.1429 | 379914 | 546 | 1500 | ∅ | ∅ | RF | ∅ | 920 | 752 | – | – | 378 | 378 |  | 0 | 4 | 540 | – | – | 435 | 374 | 1370 | 375 | 375 | ∅ | ∅ | ∅ | ∅ | Actuals | ∅ | 369 | 364 | 369 | – | – | 369 | 0 | 0 | -6 |  |  | 369 | 5 | 0 | 0 | 5 |  | 293 | 1215.1525 | 293 | 285 | 293 | – | 0 | 0 | – | SJB | 69 | 283 | 0 | 0 |  | MP Connect | -10 | -14.15 | 0 |  | 0 | 268.85 | 268.85 | 0 | 268.85 | 993 | 701 | 746 | 0 | 750 | 415 | 750 | ∅ |  | 412 | – | 420 |  | 260 | -8.85 | 155 | – | SDP | Actual | ∅ | 265 | 0 | 0 | 0 | 265 | ∅ | 0 | 0 | 1215.1525 | 265 | 265 | 265 |  | 20 |  | 255 | 244 | 244 | 244 | 244 | 0 | 235 | 219 | 219 | 220 | 219 | 0 | 10.9 |  | 291 | 227 | 548 | 209 | 730 | 759 | 962 | 962 | 1690.1525 | 229 | 173 | 229 |  | 733 | MERCED CONNECT | 233 | 1300 | 1069.5 | CONFLUENCE | 37.7 | 1190 | 2029 | 229.5 |  |  |  | 1799.5 | Delta WQ Met | 204 | 22 |  | 207.5 |  |  | 182 | 2007 | 4130 | 5190 | 213.4 |  |  |  | 4976.6 | 187.8 | 61 |  | 61 | 152.4 |  |  |  | 126.8 | 83 | 1827 | 1052 | 154.3 |  |  | 128.6 | 0 | 0 | 154.3 |  |  | 0 |  | 83 | 154.3 | 154.9133
2024-03-24 | 3 | 3 | Spring Pulse | 24 | 3352 | 6648.692 | 413.77 | 3522.0571 | 3445.4286 | 3207.2857 | 387661 | 547 | 1500 | ∅ | ∅ | RF | ∅ | 976 | 808 | – | – | 376 | 376 |  | 1 | 11 | 544 | – | – | 444 | 383 | 1370 | 375 | 375 | ∅ | ∅ | ∅ | ∅ | Actuals | ∅ | 378 | 374 | 378 | – | – | 378 | 0 | 0 | 3 |  |  | 378 | 5 | 0 | 0 | 5 |  | 299 | 1215.1525 | 299 | 290 | 299 | – | 0 | 0 | – | SJB | 70 | 289 | 0 | 0 |  | MP Connect | -10 | -14.45 | 0 |  | 0 | 274.55 | 274.55 | 0 | 274.55 | 942 | 645 | 676 | 0 | 550 | 413 | 550 | ∅ |  | 421 | – | 428 |  | 265 | -9.55 | 165 | – | SDP | Actual | ∅ | 263 | 0 | 0 | 0 | 263 | ∅ | 0 | 0 | 1215.1525 | 263 | 262 | 263 |  | 3 |  | 258 | 253 | 253 | 248 | 253 | 0 | 247 | 233 | 233 | 239 | 233 | 0 | 48.1 |  | 317 | 229 | 554 | 200 | 727 | 760 | 964 | 964 | 1690.1525 | 217 | 182 | 217 |  | 747 | MERCED CONNECT | 238 | 1310 | 1074.5 | CONFLUENCE | 39.2 | 1230 | 2095 | 216 |  |  |  | 1879 | Delta WQ Met | 192 | 22 |  | 194 |  |  | 170 | 2073 | 4448 | 5500 | 208.6 |  |  |  | 5291.4 | 183.2 | 61 |  | 61 | 147.6 |  |  |  | 122.2 | 83 | 1828 | 837 | 152.4 |  |  | 126.8 | 0 | 0 | 152.4 |  |  | 0 |  | 83 | 152.4 | 156.0667
2024-03-25 | 3 | 3 | Spring Pulse | 25 | 2659 | 5274.1265 | 419.0441 | 2711.2857 | 2838.9048 | 3221.2857 | 390777 | 547 | 1500 | ∅ | ∅ | RF | ∅ | 989 | 824 | – | – | 376 | 376 |  | 2 | 11 | 540 | – | – | 445 | 384 | 1370 | 375 | 375 | ∅ | ∅ | ∅ | ∅ | Actuals | ∅ | 379 | 377 | 379 | – | – | 379 | 0 | 0 | 4 |  |  | 379 | 5 | 0 | 0 | 5 |  | 300 | 1215.1525 | 300 | 287 | 300 | – | 0 | 0 | – | SJB | 78 | 290 | 0 | 0 |  | MP Connect | -10 | -14.5 | 0 |  | 0 | 275.5 | 275.5 | 0 | 275.5 | 927 | 630 | 661 | 0 | 450 | 431 | 450 | ∅ |  | 415 | – | 405 |  | 265 | -10.5 | 135 | – | SDP | Actual | ∅ | 270 | 0 | 0 | 0 | 270 | ∅ | 0 | 0 | 1215.1525 | 270 | 270 | 270 |  | 5 |  | 263 | 255 | 255 | 251 | 255 | 0 | 253 | 252 | 252 | 248 | 252 | 0 | 27.9 |  | 351 | 235 | 584 | 185 | 746 | 769 | 946 | 946 | 1690.1525 | 219 | 220 | 219 |  | 727 | MERCED CONNECT | 224 | 1300 | 1069 | CONFLUENCE | 37.1 | 1200 | 2072 | 206.1 |  |  |  | 1865.9 | Delta WQ Met | 183.2 | 22 |  | 184.1 |  |  | 161.2 | 2050 | 4409 | 5440 | 207.5 |  |  |  | 5232.5 | 182 | 61 |  | 61 | 146.5 |  |  |  | 121 | 83 | 1823 | 1058 | 147.6 |  |  | 122.2 | 0 | 0 | 147.6 |  |  | 0 |  | 83 | 147.6 | 156.9
2024-03-26 | 3 | 3 | Spring Pulse | 26 | 2491 | 4940.8985 | 423.985 | 2352.1429 | 2541 | 3170.5714 | 394282 | 547 | 1500 | ∅ | ∅ | RF | ∅ | 943 | 775 | – | – | 380 | 380 |  | 1 | 7 | 540 | – | – | 442 | 383 | 1370 | 375 | 375 | ∅ | ∅ | ∅ | ∅ | Actuals | ∅ | 378 | 377 | 378 | – | – | 378 | 0 | 0 | 3 |  |  | 378 | 5 | 0 | 0 | 5 |  | 301 | 1215.1525 | 301 | 290 | 301 | – | 0 | 0 | – | SJB | 78 | 291 | 0 | 0 |  | MP Connect | -10 | -14.55 | 0 |  | 0 | 276.45 | 276.45 | 0 | 276.45 | 946 | 649 | 678 | 0 | 800 | 401 | 800 | ∅ |  | 401 | – | 402 |  | 265 | -11.45 | 135 | – | SDP | Actual | ∅ | 267 | 0 | 0 | 0 | 267 | ∅ | 0 | 0 | 1215.1525 | 267 | 266 | 267 |  | 2 |  | 259 | 251 | 251 | 251 | 251 | 0 | 254 | 259 | 255 | 251 | 255 | 4 | 23.1 |  | 349 | 245 | 586 | 165 | 771 | 770 | 953 | 953 | 1690.1525 | 233 | 239 | 233 |  | 720 | MERCED CONNECT | 215 | 1270 | 1050.5 | CONFLUENCE | 35.2 | 1160 | 2002 | 195.3 |  |  |  | 1806.7 | Delta WQ Met | 173.6 | 18 |  | 177.3 |  |  | 155.6 | 1984 | 4362 | 5350 | 194 |  |  |  | 5156 | 170 | 61 |  | 61 | 133 |  |  |  | 109 | 79 | 1820 | 2078 | 146.5 |  |  | 121 | 0 | 0 | 146.5 |  |  | 0 |  | 79 | 146.5 | 156.8733
2024-03-27 | 3 | 3 | Spring Pulse | 27 | 2411 | 4782.2185 | 428.7672 | 2750.8571 | 2720.8571 | 3072.1429 | 397670 | 548 | 1500 | ∅ | ∅ | RF | ∅ | 923 | 752 | – | – | 387 | 387 |  | 0 | 4 | 541 | – | – | 440 | 381 | 1370 | 375 | 375 | ∅ | ∅ | ∅ | ∅ | Actuals | ∅ | 376 | 374 | 376 | – | – | 376 | 0 | 0 | 1 |  |  | 376 | 5 | 0 | 0 | 5 |  | 301 | 1215.1525 | 301 | 290 | 301 | – | 0 | 0 | – | SJB | 77 | 291 | 0 | 0 |  | MP Connect | -10 | -14.55 | 0 |  | 0 | 276.45 | 276.45 | 0 | 276.45 | 959 | 662 | 693 | 0 | 825 | 402 | 825 | ∅ |  | 398 | – | 389 |  | 265 | -11.45 | 120 | – | SDP | Actual | ∅ | 269 | 0 | 0 | 0 | 269 | ∅ | 0 | 0 | 1215.1525 | 269 | 269 | 269 |  | 4 |  | 263 | 251 | 251 | 253 | 251 | 0 | 252 | 245 | 245 | 251 | 245 | 0 | 78.6 |  | 364 | 243 | 551 | 152 | 759 | 733.5 | 994 | 994 | 1690.1525 | 252 | 248 | 252 |  | 742 | MERCED CONNECT | 211 | 1240 | 1027 | CONFLUENCE | 33.5 | 1130 | 1970 | 197.1 |  |  |  | 1772.9 | Delta WQ Met | 175.2 | 15 |  | 182.1 |  |  | 160.2 | 1955 | 4309 | 5300 | 184.1 |  |  |  | 5115.9 | 161.2 | 61 |  | 61 | 123.1 |  |  |  | 100.2 | 76 | 1815 | 2258 | 133 |  |  | 109 | 0 | 0 | 133 |  |  | 0 |  | 76 | 133 | 155.5933
2024-03-28 | 3 | 3 | Spring Pulse | 28 | 3602 | 7144.567 | 435.9118 | 3170.0857 | 3176.4286 | 3018 | 401712 | 548 | 1500 | ∅ | ∅ | RF | ∅ | 856 | 685 | – | – | 394 | 394 |  | 0 | 5 | 545 | – | – | 442 | 381 | 1370 | 375 | 375 | ∅ | ∅ | ∅ | ∅ | Actuals | ∅ | 376 | 374 | 376 | – | – | 376 | 0 | 0 | 1 |  |  | 376 | 5 | 0 | 0 | 5 |  | 300 | 1215.1525 | 300 | 292 | 300 | – | 0 | 0 | – | SJB | 76 | 290 | 0 | 0 |  | MP Connect | -10 | -14.5 | 0 |  | 0 | 275.5 | 275.5 | 0 | 275.5 | 961 | 664 | 961 | 0 | 625 | 394 | 625 | ∅ |  | 392 | – | 395 |  | 265 | -10.5 | 120 | – | SDP | Actual | ∅ | 275 | 0 | 0 | 0 | 275 | ∅ | 0 | 0 | 1215.1525 | 275 | 275 | 275 |  | 10 |  | 266 | 253 | 253 | 255 | 253 | 0 | 259 | 249 | 249 | 253 | 249 | 0 | 123 |  | 417 | 234 | 577 | 143 | 759 | 716 | 963 | 963 | 1690.1525 | 255 | 251 | 255 |  | 708 | MERCED CONNECT | 216 | 1240 | 1026.5 | CONFLUENCE | 33.5 | 1160 | 1969 | 209.7 |  |  |  | 1759.3 | Delta WQ Met | 186.4 | 35 |  | 174.7 |  |  | 151.4 | 1934 | 4191 | 5170 | 177.3 |  |  |  | 4992.7 | 155.6 | 61 |  | 61 | 116.3 |  |  |  | 94.6 | 96 | 1819 | 2626 | 123.1 |  |  | 100.2 | 0 | 0 | 123.1 |  |  | 0 |  | 96 | 123.1 | 153.4133
2024-03-29 | 3 | 3 | Spring Pulse | 29 | 3282 | 6509.847 | 442.4217 | 3638.9143 | 3462.6667 | 3015.8571 | 406756 | 548 | 1500 | ∅ | ∅ | RF | ∅ | 820 | 653 | – | – | 392 | 392 |  | 2 | 10 | 557 | – | – | 442 | 385 | 1370 | 375 | 375 | ∅ | ∅ | ∅ | ∅ | Actuals | ∅ | 380 | 374 | 380 | – | – | 380 | 0 | 0 | 5 |  |  | 380 | 5 | 0 | 0 | 5 |  | 306 | 1215.1525 | 306 | 292 | 306 | – | 0 | 0 | – | SJB | 70 | 296 | 0 | 0 |  | MP Connect | -10 | -14.8 | 0 |  | 0 | 281.2 | 281.2 | 0 | 281.2 | 878 | 581 | 878 | 0 | 900 | 390 | 900 | ∅ |  | 388 | – | 399 |  | 265 | -16.2 | 120 | – | SDP | Actual | ∅ | 279 | 0 | 0 | 0 | 279 | ∅ | 0 | 0 | 1215.1525 | 279 | 279 | 279 |  | 14 |  | 270 | 255 | 255 | 259 | 255 | 0 | 259 | 250 | 250 | 255 | 250 | 0 | 81.5 |  | 431 | 228 | 604 | 144 | 794 | 733.5 | 1020 | 1020 | 1690.1525 | 245 | 251 | 245 |  | 775 | MERCED CONNECT | 220 | 1270 | 1052 | CONFLUENCE | 34.5 | 1170 | 1998 | 226.8 |  |  |  | 1771.2 | Delta WQ Met | 201.6 | 35 |  | 191.8 |  |  | 166.6 | 1963 | 4199 | 5140 | 182.1 |  |  |  | 4957.9 | 160.2 | 61 |  | 61 | 121.1 |  |  |  | 99.2 | 96 | 1818 | 1522 | 116.3 |  |  | 94.6 | 0 | 0 | 116.3 |  |  | 0 |  | 96 | 116.3 | 150.58
2024-03-30 | 3 | 3 | Spring Pulse | 30 | 3708 | 7354.818 | 449.7765 | 3410.2286 | 3411.619 | 3071.2857 | 413340 | 549 | 1500 | ∅ | ∅ | RF | ∅ | 788 | 627 | – | – | 388 | 388 |  | 2 | 19 | 576 | – | – | 451 | 392 | 1370 | 375 | 375 | ∅ | ∅ | ∅ | ∅ | Actuals | ∅ | 387 | 377 | 387 | – | – | 387 | 0 | 0 | 12 |  |  | 387 | 5 | 0 | 0 | 5 |  | 313 | 1215.1525 | 313 | 297 | 313 | – | 0 | 0 | – | SJB | 67 | 303 | 0 | 0 |  | MP Connect | -10 | -15.15 | 0 |  | 0 | 287.85 | 287.85 | 0 | 287.85 | – | – | – | 0 | 450 | 395 | 450 | ∅ |  | 390 | – | 394 |  | 270 | -17.85 | 120 | – | SDP | Actual | ∅ | 274 | 0 | 0 | 0 | 274 | ∅ | 0 | 0 | 1215.1525 | 274 | 274 | 274 |  | 9 |  | 272 | 256 | 256 | 260 | 256 | 0 | 259 | 249 | 249 | 259 | 249 | 0 | 97.3 |  | 412 | 222 | 605 | 145 | 803 | 748.5 | 1050 | 1050 | 1690.1525 | 249 | 253 | 249 |  | 801 | MERCED CONNECT | 229 | 1300 | 1075.5 | CONFLUENCE | 57 | 1260 | 2129 | 229.5 |  |  |  | 1899.5 | Delta WQ Met | 204 | 36 |  | 193.5 |  |  | 168 | 2093 | 4197 | 5020 | 174.7 |  |  |  | 4845.3 | 151.4 | 61 |  | 61 | 113.7 |  |  |  | 90.4 | 97 | 1825 | 2239 | 121.1 |  |  | 99.2 | 0 | 0 | 121.1 |  |  | 0 |  | 97 | 121.1 | 145.98
2024-03-31 | 3 | 3 | Spring Pulse | 31 | 2973 | 5896.9455 | 455.6734 | 3093.7714 | 3015.1429 | 3218.5714 | 418124 | 549 | 1500 | ∅ | ∅ | RF | ∅ | 917 | 763 | – | – | 384 | 384 |  | 4 | 19 | 573 | – | – | 458 | 399 | 1370 | 375 | 375 | ∅ | ∅ | ∅ | ∅ | Actuals | ∅ | 394 | 390 | 394 | – | – | 394 | 0 | 0 | 19 |  |  | 394 | 5 | 0 | 0 | 5 |  | 324 | 1215.1525 | 324 | 307 | 324 | – | 0 | 0 | – | SJB | 63 | 314 | 0 | 0 |  | MP Connect | -10 | -15.7 | 0 |  | 0 | 298.3 | 200 | 31.3 | 267 | – | – | – | 0 | 250 | 385 | 250 | RECAP |  | 387 | – | 393 |  | 270 | 3 | 120 | – | SDP | Actual | ∅ | 273 | 0 | 0 | 0 | 273 | ∅ | 0 | 0 | 1215.1525 | 273 | 272 | 273 |  | 3 |  | 270 | 255 | 255 | 257 | 255 | 0 | 264 | 277 | 256 | 260 | 256 | 21 | 218 |  | 492 | 216 | 607 | 144 | 779 | 751 | 1040 | 1040 | 1690.1525 | 250 | 255 | 250 |  | 790 | MERCED CONNECT | 236 | 1300 | 1067.5 | CONFLUENCE | 41.5 | 1250 | 2119 | 220.5 |  |  |  | 1898.5 | Delta WQ Met | 196 | 38 |  | 182.5 |  |  | 158 | 2081 | 3858 | 4650 | 191.8 |  |  |  | 4458.2 | 166.6 | 61 |  | 61 | 130.8 |  |  |  | 105.6 | 99 | 1813 | 1742 | 113.7 |  |  | 90.4 | 0 | 0 | 113.7 |  |  | 0 |  | 99 | 113.7 | 142.5933
2024-04-01 | 4 | 4 | Spring Pulse | 1 | 2644 | 5244.374 | 460.9178 | 2677.7714 | 2822.8571 | 3363 | 422376 | 549 | 2500 | ∅ | ∅ | RF | ∅ | 1089 | 933 | – | – | 383 | 383 |  | 2 | 12 | 562 | – | – | 457 | 397 | 2350 | 375 | 375 | ∅ | ∅ | ∅ | ∅ | Actuals | ∅ | 392 | 390 | 392 | – | – | 392 | 0 | 0 | 17 |  |  | 392 | 5 | 0 | 0 | 5 |  | 323 | 1215.1525 | 323 | 310 | 323 | – | 0 | 0 | – | SJB | 71 | 313 | 0 | 0 |  | MP Connect | -10 | -15.65 | 0 |  | 0 | 297.35 | 297.35 | 34.35 | 263 | 762 | 492 | 477 | 0 | 400 | 383 | 400 | RECAP |  | 384 | – | 387 |  | 270 | 7 | 120 | – | SDP | Actual | ∅ | 267 | 0 | 0 | 0 | 267 | ∅ | 0 | 0 | 1215.1525 | 267 | 266 | 267 |  | -3 |  | 263 | 248 | 248 | 254 | 248 | 0 | 260 | 286 | 255 | 257 | 255 | 31 | 124 |  | 589 | 216 | 742 | 140 | 852 | 818.5 | 1150 | 1124 | 1690.1525 | 249 | 259 | 249 |  | 875 | MERCED CONNECT | 236 | 1360 | 1124 | CONFLUENCE | 48 | 1280 | 2137 | 224.1 |  |  |  | 1912.9 | Delta WQ Met | 199.2 | 38.5 |  | 185.6 |  |  | 160.7 | 2098.5 | 3765 | 4490 | 193.5 |  |  |  | 4296.5 | 168 | 55 |  | 55 | 138.5 |  |  |  | 113 | 93.5 | 916 | 3587 | 130.8 |  |  | 105.6 | 0 | 0 | 130.8 |  |  | 0 |  | 93.5 | 130.8 | 140.6467
2024-04-02 | 4 | 4 | Spring Pulse | 2 | 2879 | 5710.4965 | 466.6283 | 2834.7714 | 3043.0952 | 3473.1429 | 426348 | 550 | 2500 | ∅ | ∅ | RF | ∅ | 1200 | 1039 | – | – | 389 | 389 |  | 2 | 9 | 559 | – | – | 452 | 393 | 2350 | 375 | 375 | ∅ | ∅ | ∅ | ∅ | Actuals | ∅ | 388 | 385 | 388 | – | – | 388 | 0 | 0 | 13 |  |  | 388 | 5 | 0 | 0 | 5 |  | 320 | 2172.9748 | 320 | 307 | 320 | – | 0 | 0 | – | SJB | 72 | 310 | 0 | 0 |  | MP Connect | -10 | -15.5 | 0 |  | 0 | 294.5 | 294.5 | 24.5 | 270 | 820 | 550 | 538 | 0 | 500 | 383 | 500 | RECAP |  | 383 | – | 383 |  | 270 | 0 | 120 | – | SDP | Actual | ∅ | 263 | 0 | 0 | 0 | 263 | ∅ | 0 | 0 | 1215.1525 | 263 | 262 | 263 |  | -7 |  | 262 | 245 | 245 | 251 | 245 | 0 | 254 | 274 | 248 | 254 | 248 | 26 | 43.4 |  | 524 | 216 | 740 | 118 | 945 | 881 | 1160 | 1122.5 | 1690.1525 | 256 | 260 | 256 |  | 866.5 | MERCED CONNECT | 219 | 1350 | 1122.5 | CONFLUENCE | 39.4 | 1290 | 2142 | 225 |  |  |  | 1917 | Delta WQ Met | 200 | 38.5 |  | 186.5 |  |  | 161.5 | 2103.5 | 3787 | 4460 | 182.5 |  |  |  | 4277.5 | 158 | 55 |  | 55 | 127.5 |  |  |  | 103 | 93.5 | 913 | 3599 | 138.5 |  |  | 113 | 0 | 0 | 138.5 |  |  | 0 |  | 93.5 | 138.5 | 139.5733
2024-04-03 | 4 | 4 | Spring Pulse | 3 | 3442 | 6827.207 | 473.4555 | 3666.4857 | 3637.6667 | 3429.1429 | 429903 | 551 | 2500 | ∅ | ∅ | RF | ∅ | 1344 | 1179 | – | – | 396 | 396 |  | 1 | 7 | 554 | – | – | 452 | 389 | 2350 | 375 | 375 | ∅ | ∅ | ∅ | ∅ | Actuals | ∅ | 384 | 382 | 384 | – | – | 384 | 0 | 0 | 9 |  |  | 384 | 5 | 0 | 0 | 5 |  | 317 | 2172.9748 | 317 | 302 | 317 | – | 0 | 0 | – | SJB | 71 | 307 | 0 | 0 |  | MP Connect | -10 | -15.35 | 0 |  | 0 | 291.65 | 291.65 | 16.65 | 275 | 883 | 613 | 606 | 0 | 600 | 387 | 600 | RECAP |  | 386 | – | 390 |  | 270 | -5 | 120 | – | SDP | Actual | ∅ | 270 | 0 | 0 | 0 | 270 | ∅ | 0 | 0 | 2172.9748 | 270 | 269 | 270 |  | 0 |  | 263 | 244 | 244 | 249 | 244 | 0 | 254 | 256 | 245 | 251 | 245 | 11 | 33.2 |  | 478 | 210 | 693 | 90.2 | 858 | 834.5 | 1050 | 1050 | 1690.1525 | 255 | 257 | 255 |  | 795 | MERCED CONNECT | 209 | 1270 | 1056 | CONFLUENCE | 32.8 | 1210 | 2091 | 224.1 |  |  |  | 1866.9 | Delta WQ Met | 199.2 | 38 |  | 186.1 |  |  | 161.2 | 2053 | 4065 | 4550 | 185.6 |  |  |  | 4364.4 | 160.7 | 55 |  | 55 | 130.6 |  |  |  | 105.7 | 93 | 912 | 4071 | 127.5 |  |  | 103 | 0 | 0 | 127.5 |  |  | 0 |  | 93 | 127.5 | 137.8867
2024-04-04 | 4 | 4 | Spring Pulse | 4 | 4613 | 9149.8855 | 482.6054 | 4272.1143 | 4004.8571 | 3483.5714 | 433741 | 551 | 2500 | ∅ | ∅ | RF | ∅ | 1283 | 1117 | – | – | 394 | 394 |  | 0 | 6 | 559 | – | – | 449 | 388 | 2350 | 375 | 375 | ∅ | ∅ | ∅ | ∅ | Actuals | ∅ | 383 | 379 | 383 | – | – | 383 | 0 | 0 | 8 |  |  | 383 | 5 | 0 | 0 | 5 |  | 317 | 2172.9748 | 317 | 300 | 317 | – | 0 | 0 | – | SJB | 67 | 307 | 0 | 0 |  | MP Connect | -10 | -15.35 | 0 |  | 0 | 291.65 | 291.65 | 14.65 | 277 | 865 | 565 | 590 | 0 | 750 | 390 | 750 | RECAP |  | 386 | – | 395 |  | 270 | -7 | 120 | – | SDP | Actual | ∅ | 275 | 0 | 0 | 0 | 275 | ∅ | 0 | 0 | 2172.9748 | 275 | 274 | 275 |  | 5 |  | 268 | 248 | 248 | 254 | 248 | 0 | 256 | 243 | 243 | 249 | 243 | 0 | 15.9 |  | 411 | 194 | 646 | 79.2 | 778.2 | 759.7 | 873 | 873 | 1690.1525 | 248 | 254 | 248 |  | 625 | MERCED CONNECT | 195 | 1180 | 978 | CONFLUENCE | 31.9 | 1150 | 2036 | 230.4 |  |  |  | 1805.6 | Delta WQ Met | 204.8 | 38.5 |  | 191.9 |  |  | 166.3 | 1997.5 | 4053 | 4370 | 186.5 |  |  |  | 4183.5 | 161.5 | 55 |  | 55 | 131.5 |  |  |  | 106.5 | 93.5 | 916 | 1267 | 130.6 |  |  | 105.7 | 0 | 0 | 130.6 |  |  | 0 |  | 93.5 | 130.6 | 136.4067
2024-04-05 | 4 | 4 | Spring Pulse | 5 | 4053 | 8039.1255 | 490.6445 | 4133.4 | 4037.381 | 3555.4286 | 437818 | 551 | 2500 | ∅ | ∅ | RF | ∅ | 1136 | 975 | – | – | 393 | 393 |  | 1 | 11 | 566 | – | – | 455 | 394 | 2350 | 375 | 375 | ∅ | ∅ | ∅ | ∅ | Actuals | ∅ | 389 | 382 | 389 | – | – | 389 | 0 | 0 | 14 |  |  | 389 | 5 | 0 | 0 | 5 |  | 317 | 2172.9748 | 317 | 300 | 317 | – | 0 | 0 | – | SJB | 66 | 307 | 0 | 0 |  | MP Connect | -10 | -15.35 | 0 |  | 0 | 291.65 | 291.65 | 15.65 | 276 | 763 | 463 | 488 | 0 | 550 | 390 | 550 | RECAP |  | 387 | – | 397 |  | 270 | -6 | 120 | – | SDP | Actual | ∅ | 277 | 0 | 0 | 0 | 277 | ∅ | 0 | 0 | 2172.9748 | 277 | 277 | 277 |  | 7 |  | 271 | 251 | 251 | 255 | 251 | 0 | 262 | 248 | 248 | 254 | 248 | 0 | 54 |  | 385 | 211 | 600 | 100 | 684.2 | 702.2 | 810 | 810 | 1615.1525 | 245 | 251 | 245 |  | 565 | MERCED CONNECT | 201 | 1110 | 912 | CONFLUENCE | 63.6 | 1120 | 2037 | 229.5 |  |  |  | 1807.5 | Delta WQ Met | 204 | 36 |  | 193.5 |  |  | 168 | 2001 | 4255 | 4540 | 186.1 |  |  |  | 4353.9 | 161.2 | 55 |  | 55 | 131.1 |  |  |  | 106.2 | 91 | 915 | 2580 | 131.5 |  |  | 106.5 | 0 | 0 | 131.5 |  |  | 0 |  | 91 | 131.5 | 135.1067
2024-04-06 | 4 | 4 | Spring Pulse | 6 | 3400 | 6743.9 | 497.3884 | 3525.8286 | 3729.1429 | 3596 | 441152 | 548 | 2500 | ∅ | ∅ | RF | ∅ | 1051 | 896 | – | – | 383 | 383 |  | 3 | 18 | 568 | – | – | 461 | 401 | 2350 | 375 | 375 | ∅ | ∅ | ∅ | ∅ | Actuals | ∅ | 396 | 390 | 396 | – | – | 396 | 0 | 0 | 21 |  |  | 396 | 5 | 0 | 0 | 5 |  | 323 | 2172.9748 | 323 | 302 | 323 | – | 0 | 0 | – | SJB | 66 | 313 | 0 | 0 |  | MP Connect | -10 | -15.65 | 0 |  | 0 | 297.35 | 297.35 | 21.35 | 276 | 714 | 414 | 434 | 0 | 400 | 392 | 400 | RECAP |  | 388 | – | 396 |  | 270 | -6 | 120 | – | SDP | Actual | ∅ | 276 | 0 | 0 | 0 | 276 | ∅ | 0 | 0 | 2172.9748 | 276 | 276 | 276 |  | 6 |  | 270 | 251 | 251 | 258 | 251 | 0 | 266 | 262 | 251 | 255 | 251 | 11 | 165 |  | 439 | 205 | 602 | 108 | 696 | 701 | 804 | 804 | 1615.1525 | 243 | 249 | 243 |  | 561 | MERCED CONNECT | 200 | 1090 | 889.5 | CONFLUENCE | 67.6 | 1110 | 1969 | 223.2 |  |  |  | 1745.8 | Delta WQ Met | 198.4 | 36.6 |  | 186.6 |  |  | 161.8 | 1932.4 | 4378 | 4770 | 191.9 |  |  |  | 4578.1 | 166.3 | 55 |  | 55 | 136.9 |  |  |  | 111.3 | 91.6 | 954 | 3487 | 131.1 |  |  | 106.2 | 0 | 0 | 131.1 |  |  | 0 |  | 91.6 | 131.1 | 133.2
2024-04-07 | 4 | 4 | Spring Pulse | 7 | 3354 | 6652.659 | 504.0411 | 3255.2571 | 3214.1905 | 3653.1429 | 443655 | 547 | 2500 | ∅ | ∅ | RF | ∅ | 1256 | 1099 | – | – | 378 | 378 |  | 3 | 13 | 566 | – | – | 460 | 399 | 2350 | 375 | 375 | ∅ | ∅ | ∅ | ∅ | Actuals | ∅ | 394 | 390 | 394 | – | – | 394 | 0 | 0 | 19 |  |  | 394 | 5 | 0 | 0 | 5 |  | 327 | 2172.9748 | 327 | 312 | 327 | – | 0 | 0 | – | SJB | 69 | 317 | 0 | 0 |  | MP Connect | -10 | -15.85 | 0 |  | 0 | 301.15 | 300 | 27.15 | 274 | 692 | 392 | 405 | 0 | 350 | 388 | 350 | RECAP |  | 383 | – | 386 |  | 270 | -4 | 110 | – | SDP | Actual | ∅ | 276 | 0 | 0 | 0 | 276 | ∅ | 0 | 0 | 2172.9748 | 276 | 276 | 276 |  | 6 |  | 270 | 250 | 250 | 255 | 250 | 0 | 265 | 287 | 251 | 258 | 251 | 36 | 171 |  | 561 | 204 | 659 | 102 | 752 | 738.5 | 877 | 877 | 2572.9748 | 248 | 254 | 248 |  | 629 | MERCED CONNECT | 219 | 1140 | 930.5 | CONFLUENCE | 52.4 | 1130 | 1972 | 220.5 |  |  |  | 1751.5 | Delta WQ Met | 196 | 36.6 |  | 183.9 |  |  | 159.4 | 1935.4 | 4547 | 5000 | 193.5 |  |  |  | 4806.5 | 168 | 55 |  | 55 | 138.5 |  |  |  | 113 | 91.6 | 967 | 3845 | 136.9 |  |  | 111.3 | 0 | 0 | 136.9 |  |  | 0 |  | 91.6 | 136.9 | 132.04
2024-04-08 | 4 | 4 | Spring Pulse | 8 | 3147 | 6242.0745 | 510.2831 | 3142.2 | 3101.9524 | 3680.5714 | 445578 | 547 | 2500 | ∅ | ∅ | RF | ∅ | 1859 | 1701 | – | – | 372 | 372 |  | 1 | 7 | 558 | – | – | 458 | 398 | 2350 | 375 | 375 | ∅ | ∅ | ∅ | ∅ | Actuals | ∅ | 393 | 387 | 393 | – | – | 393 | 0 | 0 | 18 |  |  | 393 | 5 | 0 | 0 | 5 |  | 327 | 2172.9748 | 327 | 312 | 327 | – | 0 | 0 | – | SJB | 67 | 317 | 0 | 0 |  | MP Connect | -10 | -15.85 | 0 |  | 0 | 301.15 | 301.15 | 28.15 | 273 | 736 | 436 | 449 | 0 | 450 | 381 | 450 | RECAP |  | 376 | – | 384 |  | 270 | -3 | 110 | – | SDP | Actual | ∅ | 274 | 0 | 0 | 0 | 274 | ∅ | 0 | 0 | 2172.9748 | 274 | 273 | 274 |  | 4 |  | 268 | 248 | 248 | 255 | 248 | 0 | 264 | 288 | 250 | 255 | 250 | 38 | 84.6 |  | 527 | 202 | 694 | 88 | 867 | 778.5 | 933 | 933 | 2572.9748 | 251 | 255 | 251 |  | 682 | MERCED CONNECT | 216 | 1200 | 982.5 | CONFLUENCE | 45 | 1210 | 2071 | 218.7 |  |  |  | 1852.3 | Delta WQ Met | 194.4 | 36.6 |  | 182.1 |  |  | 157.8 | 2034.4 | 4437 | 4840 | 186.6 |  |  |  | 4653.4 | 161.8 | 55 |  | 55 | 131.6 |  |  |  | 106.8 | 91.6 | 968 | 2634 | 138.5 |  |  | 113 | 0 | 0 | 138.5 |  |  | 0 |  | 91.6 | 138.5 | 131.1133
2024-04-09 | 4 | 4 | Spring Pulse | 9 | 3163 | 6273.8105 | 516.557 | 3233.2 | 3374.0952 | 3879.8571 | 446388 | 548 | 2500 | ∅ | ∅ | RF | ∅ | 2257 | 2092 | – | – | 368 | 368 |  | 0 | 4 | 558 | – | – | 454 | 388 | 2350 | 375 | 375 | ∅ | ∅ | ∅ | ∅ | Actuals | ∅ | 383 | 385 | 383 | – | – | 383 | 0 | 0 | 8 |  |  | 383 | 5 | 0 | 0 | 5 |  | 323 | 2172.9748 | 323 | 307 | 323 | – | 0 | 0 | – | SJB | 70 | 313 | 0 | 0 |  | MP Connect | -10 | -15.65 | 0 |  | 0 | 297.35 | 297.35 | 26.35 | 271 | 903 | 603 | 716 | 0 | 550 | 376 | 550 | RECAP |  | 373 | – | 383 |  | 270 | -1 | 110 | – | SDP | Actual | ∅ | 273 | 0 | 0 | 0 | 273 | ∅ | 0 | 0 | 2172.9748 | 273 | 272 | 273 |  | 3 |  | 266 | 243 | 243 | 253 | 243 | 0 | 260 | 291 | 248 | 255 | 248 | 43 | 45 |  | 495 | 202 | 667 | 76 | 817 | 768.5 | 855 | 855 | 2572.9748 | 251 | 258 | 251 |  | 604 | MERCED CONNECT | 192 | 1120 | 916 | CONFLUENCE | 39.5 | 1150 | 2007 | 223.2 |  |  |  | 1783.8 | Delta WQ Met | 198.4 | 35.6 |  | 187.6 |  |  | 162.8 | 1971.4 | 4357 | 4680 | 183.9 |  |  |  | 4496.1 | 159.4 | 53.5 |  | 53.5 | 130.4 |  |  |  | 105.9 | 89.1 | 968 | 2565 | 131.6 |  |  | 106.8 | 0 | 0 | 131.6 |  |  | 0 |  | 89.1 | 131.6 | 130.0467
2024-04-10 | 4 | 4 | Spring Pulse | 10 | 3842 | 7620.607 | 524.1776 | 3861.2857 | 3942.1429 | 4179.4286 | 447557 | 547 | 2500 | ∅ | ∅ | RF | ∅ | 2760 | 2591 | – | – | 372 | 372 |  | 3 | 2 | 553 | – | – | 457 | 383 | 2350 | 375 | 375 | ∅ | ∅ | ∅ | ∅ | Actuals | ∅ | 378 | 377 | 378 | – | – | 378 | 0 | 0 | 3 |  |  | 378 | 5 | 0 | 0 | 5 |  | 312 | 2172.9748 | 312 | 292 | 312 | – | 0 | 0 | – | SJB | 71 | 302 | 0 | 0 |  | MP Connect | -10 | -15.1 | 0 |  | 0 | 286.9 | 286.9 | 0 | 286.9 | 933 | 633 | 665 | 0 | 950 | 376 | 950 | ∅ |  | 374 | – | 381 |  | 270 | -16.9 | 110 | – | SDP | Actual | ∅ | 271 | 0 | 0 | 0 | 271 | ∅ | 0 | 0 | 2172.9748 | 271 | 270 | 271 |  | 1 |  | 264 | 240 | 240 | 246 | 240 | 0 | 259 | 281 | 243 | 253 | 243 | 38 | 14.1 |  | 454 | 196 | 639 | 65.5 | 773 | 729 | 838 | 838 | 2572.9748 | 250 | 255 | 250 |  | 588 | MERCED CONNECT | 207 | 1080 | 880.5 | CONFLUENCE | 36.8 | 1090 | 1884 | 225.9 |  |  |  | 1658.1 | Delta WQ Met | 200.8 | 32 |  | 193.9 |  |  | 168.8 | 1852 | 4531 | 4770 | 182.1 |  |  |  | 4587.9 | 157.8 | 50 |  | 50 | 132.1 |  |  |  | 107.8 | 82 | 971 | 521 | 130.4 |  |  | 105.9 | 0 | 0 | 130.4 |  |  | 0 |  | 82 | 130.4 | 128.9733
2024-04-11 | 4 | 4 | Spring Pulse | 11 | 4805 | 9530.7175 | 533.7083 | 4776.7143 | 4726.9048 | 4400 | 448772 | 547 | 2500 | ∅ | ∅ | RF | ∅ | 3039 | 2864 | – | – | 396 | 396 |  | 3 | 1 | 558 | – | – | 451 | 377 | 2350 | 375 | 375 | ∅ | ∅ | ∅ | ∅ | Actuals | ∅ | 372 | 377 | 372 | – | – | 372 | 0 | 0 | -3 |  |  | 372 | 5 | 0 | 0 | 5 |  | 311 | 2172.9748 | 311 | 292 | 311 | – | 0 | 0 | – | SJB | 67 | 301 | 0 | 0 |  | MP Connect | -10 | -15.05 | 0 |  | 0 | 285.95 | 285.95 | 0 | 285.95 | 978 | 648 | 707 | 0 | 850 | 401 | 850 | ∅ |  | 374 | – | 383 |  | 270 | -15.95 | 110 | – | SDP | Actual | ∅ | 273 | 0 | 0 | 0 | 273 | ∅ | 0 | 0 | 2172.9748 | 273 | 271 | 273 |  | 3 |  | 265 | 237 | 237 | 240 | 237 | 0 | 254 | 266 | 240 | 246 | 240 | 26 | 6.85 |  | 399 | 182 | 594 | 62.4 | 715.5 | 682 | 790 | 790 | 2572.9748 | 248 | 255 | 248 |  | 542 | MERCED CONNECT | 214 | 1040 | 829.5 | CONFLUENCE | 34.7 | 1050 | 1834 | 225.9 |  |  |  | 1608.1 | Delta WQ Met | 200.8 | 32 |  | 193.9 |  |  | 168.8 | 1802 | 4642 | 4830 | 187.6 |  |  |  | 4642.4 | 162.8 | 50 |  | 50 | 137.6 |  |  |  | 112.8 | 82 | 973 | 636 | 132.1 |  |  | 107.8 | 0 | 0 | 132.1 |  |  | 0 |  | 82 | 132.1 | 128.9133
2024-04-12 | 4 | 4 | Spring Pulse | 12 | 5448 | 10806.108 | 544.5144 | 5429.1429 | 5315.4286 | 4537.4286 | 450394 | 547 | 2500 | ∅ | ∅ | RF | ∅ | 2691 | 2511 | – | – | 396 | 396 |  | 2 | 1 | 555 | – | – | 447 | 373 | 2350 | 375 | 375 | ∅ | ∅ | ∅ | ∅ | Actuals | ∅ | 368 | 369 | 368 | – | – | 368 | 0 | 0 | -7 |  |  | 368 | 5 | 0 | 0 | 5 |  | 302 | 2172.9748 | 302 | 282 | 302 | – | 0 | 0 | – | SJB | 70 | 292 | 0 | 0 |  | MP Connect | -10 | -14.6 | 0 |  | 0 | 277.4 | 277.4 | 0 | 277.4 | 834 | 509 | 573 | 0 | 850 | 376 | 850 | ∅ |  | 377 | – | 396 |  | 265 | -12.4 | 120 | – | SDP | Actual | ∅ | 276 | 0 | 0 | 0 | 276 | ∅ | 0 | 0 | 2172.9748 | 276 | 274 | 276 |  | 6 |  | 269 | 240 | 240 | 244 | 240 | 0 | 255 | 253 | 237 | 240 | 237 | 16 | 28 |  | 359 | 160 | 547 | 50.8 | 643.4 | 632.9 | 724 | 724 | 2572.9748 | 243 | 253 | 243 |  | 481 | MERCED CONNECT | 199 | 954 | 747.5 | CONFLUENCE | 32.8 | 979 | 1774 | 225 |  |  |  | 1549 | Delta WQ Met | 200 | 36.6 |  | 188.4 |  |  | 163.4 | 1737.4 | 4771 | 5010 | 193.9 |  |  |  | 4816.1 | 168.8 | 50 |  | 50 | 143.9 |  |  |  | 118.8 | 86.6 | 978 | 623 | 137.6 |  |  | 112.8 | 0 | 0 | 137.6 |  |  | 0 |  | 86.6 | 137.6 | 129.88
2024-04-13 | 4 | 4 | Spring Pulse | 13 | 5497 | 10903.2995 | 555.4177 | 5453.1143 | 5270.8095 | 4723.1429 | 452475 | 547 | 2500 | ∅ | ∅ | RF | ∅ | 2332 | 2157 | – | – | 392 | 392 |  | 2 | 0 | 571 | – | – | 450 | 377 | 2350 | 375 | 375 | ∅ | ∅ | ∅ | ∅ | Actuals | ∅ | 372 | 369 | 372 | – | – | 372 | 0 | 0 | -3 |  |  | 372 | 5 | 0 | 0 | 5 |  | 303 | 2172.9748 | 303 | 280 | 303 | – | 0 | 0 | – | SJB | 65 | 293 | 0 | 0 |  | MP Connect | -10 | -14.65 | 0 |  | 0 | 278.35 | 278.35 | 0 | 278.35 | 755 | 435 | 501 | 0 | 550 | 404 | 550 | ∅ |  | 379 | – | 404 |  | 260 | -18.35 | 120 | – | SDP | Actual | ∅ | 284 | 0 | 0 | 0 | 284 | ∅ | 0 | 0 | 2172.9748 | 284 | 282 | 284 |  | 19 |  | 278 | 248 | 248 | 253 | 248 | 0 | 262 | 263 | 240 | 244 | 240 | 23 | 82 |  | 379 | 146 | 534 | 53.7 | 569.8 | 591.3 | 696 | 696 | 2572.9748 | 240 | 246 | 240 |  | 456 | MERCED CONNECT | 202 | 919 | 718.5 | CONFLUENCE | 35.1 | 937 | 1736 | 223.2 |  |  |  | 1512.8 | Delta WQ Met | 198.4 | 37.6 |  | 185.6 |  |  | 160.8 | 1698.4 | 5044 | 5410 | 193.9 |  |  |  | 5216.1 | 168.8 | 50 |  | 50 | 143.9 |  |  |  | 118.8 | 87.6 | 977 | 591 | 143.9 |  |  | 118.8 | 0 | 0 | 143.9 |  |  | 0 |  | 87.6 | 143.9 | 131.72
2024-04-14 | 4 | 4 | Spring Pulse | 14 | 4898 | 9715.183 | 565.1329 | 4823 | 4780.8095 | 5006.2857 | 455559 | 547 | 2500 | ∅ | ∅ | RF | ∅ | 2283 | 2132 | – | – | 388 | 388 |  | 2 | 2 | 576 | – | – | 475 | 401 | 2350 | 375 | 375 | ∅ | ∅ | ∅ | ∅ | Actuals | ∅ | 396 | 387 | 396 | – | – | 396 | 0 | 0 | 21 |  |  | 396 | 5 | 0 | 0 | 5 |  | 317 | 2172.9748 | 317 | 295 | 317 | – | 0 | 0 | – | SJB | 55 | 307 | 0 | 0 |  | MP Connect | -10 | -15.35 | 0 |  | 0 | 291.65 | 100 | 0 | 291.65 | 648 | 323 | 380 | 0 | 150 | 380 | 150 | ∅ |  | 373 | – | 398 |  | 265 | -26.65 | 120 | – | SDP | Actual | ∅ | 278 | 0 | 0 | 0 | 278 | ∅ | 0 | 0 | 2172.9748 | 278 | 276 | 278 |  | 18 |  | 283 | 253 | 253 | 259 | 253 | 0 | 270 | 279 | 248 | 253 | 248 | 31 | 202 |  | 467 | 154 | 567 | 72.6 | 578.7 | 604.2 | 769 | 769 | 2572.9748 | 237 | 240 | 237 |  | 532 | MERCED CONNECT | 243 | 1000 | 777.5 | CONFLUENCE | 45.7 | 1010 | 1829 | 218.7 |  |  |  | 1610.3 | Delta WQ Met | 194.4 | 37.8 |  | 180.9 |  |  | 156.6 | 1791.2 | 5370 | 5840 | 188.4 |  |  |  | 5651.6 | 163.4 | 50 |  | 50 | 138.4 |  |  |  | 113.4 | 87.8 | 972 | 612 | 143.9 |  |  | 118.8 | 0 | 0 | 143.9 |  |  | 0 |  | 87.8 | 143.9 | 133.24
2024-04-15 | 4 | 4 | Spring Pulse | 15 | 4109 | 8150.2015 | 573.2831 | 4234.9143 | 4531.2381 | 5237 | 457062 | 547 | 2500 | ∅ | ∅ | RF | ∅ | 2617 | 2466 | – | – | 382 | 382 |  | 2 | 11 | 576 | – | – | 471 | 401 | 2350 | 375 | 375 | ∅ | ∅ | ∅ | ∅ | Actuals | ∅ | 396 | 398 | 396 | – | – | 396 | 0 | 0 | 21 |  |  | 396 | 5 | 0 | 0 | 5 |  | 330 | 2172.9748 | 330 | 310 | 330 | – | 0 | 0 | – | SJB | 66 | 320 | 0 | 0 |  | MP Connect | -10 | -16 | 0 |  | 0 | 304 | 304 | 0 | 304 | 666 | 366 | 381 | 0 | 450 | 373 | 450 | ∅ |  | 371 | – | 381 |  | 270 | -34 | 120 | – | SDP | Actual | ∅ | 261 | 0 | 0 | 0 | 261 | ∅ | 0 | 0 | 2172.9748 | 261 | 257 | 261 |  | -4 |  | 267 | 242 | 242 | 249 | 242 | 0 | 260 | 269 | 253 | 259 | 253 | 16 | 151 |  | 527 | 171 | 628 | 79.5 | 693.6 | 670.1 | 854 | 849.5 | 2572.9748 | 240 | 244 | 240 |  | 609.5 | MERCED CONNECT | 258 | 1100 | 849.5 | CONFLUENCE | 44.1 | 1070 | 1901 | 216 |  |  |  | 1685 | Delta WQ Met | 192 | 38 |  | 178 |  |  | 154 | 1863 | 5291 | 5700 | 185.6 |  |  |  | 5514.4 | 160.8 | 50 |  | 50 | 135.6 |  |  |  | 110.8 | 88 | 971 | 623 | 138.4 |  |  | 113.4 | 0 | 0 | 138.4 |  |  | 0 |  | 88 | 138.4 | 134.8867
2024-04-16 | 4 | 4 | Spring Pulse | 16 | 4463 | 8852.3605 | 582.1354 | 4603.2286 | 4728.1429 | 5495 | 458154 | 547 | 3063 | ∅ | ∅ | RF | ∅ | 2779 | 2624 | – | – | 374 | 374 |  | 3 | 8 | 578 | – | – | 463 | 397 | 2913 | 375 | 375 | ∅ | ∅ | ∅ | ∅ | Actuals | ∅ | 392 | 393 | 392 | – | – | 392 | 0 | 0 | 17 |  |  | 392 | 5 | 0 | 0 | 5 |  | 328 | 2172.9748 | 328 | 310 | 328 | – | 0 | 0 | – | SJB | 68 | 318 | 0 | 0 |  | MP Connect | -10 | -15.9 | 0 |  | 0 | 302.1 | 302.1 | 43.1 | 259 | 705 | 405 | 420 | 0 | 450 | 374 | 450 | RECAP |  | 373 | – | 380 |  | 270 | 11 | 120 | – | SDP | Actual | ∅ | 260 | 0 | 0 | 0 | 260 | ∅ | 0 | 0 | 2172.9748 | 260 | 256 | 260 |  | -10 |  | 263 | 235 | 235 | 241 | 235 | 0 | 249 | 256 | 242 | 249 | 242 | 14 | 85.1 |  | 481 | 172 | 631 | 67.3 | 777.5 | 709 | 869 | 846.5 | 2572.9748 | 248 | 253 | 248 |  | 598.5 | MERCED CONNECT | 249 | 1100 | 846.5 | CONFLUENCE | 37.8 | 1100 | 1953 | 213.3 |  |  |  | 1739.7 | Delta WQ Met | 189.6 | 37.6 |  | 175.7 |  |  | 152 | 1915.4 | 5182 | 5490 | 180.9 |  |  |  | 5309.1 | 156.6 | 50 |  | 50 | 130.9 |  |  |  | 106.6 | 87.6 | 922 | 630 | 135.6 |  |  | 110.8 | 0 | 0 | 135.6 |  |  | 0 |  | 87.6 | 135.6 | 135.2067
2024-04-17 | 4 | 4 | Spring Pulse | 17 | 5824 | 11551.904 | 593.6873 | 5586.1429 | 5464.9048 | 5823.7143 | 458883 | 547 | 3063 | ∅ | ∅ | RF | ∅ | 2940 | 2781 | – | – | 369 | 369 |  | 0 | 4 | 563 | – | – | 463 | 393 | 2913 | 375 | 375 | ∅ | ∅ | ∅ | ∅ | Actuals | ∅ | 388 | 390 | 388 | – | – | 388 | 0 | 0 | 13 |  |  | 388 | 5 | 0 | 0 | 5 |  | 326 | 2727.1478 | 326 | 307 | 326 | – | 0 | 0 | – | SJB | 66 | 316 | 0 | 0 |  | MP Connect | -10 | -15.8 | 0 |  | 0 | 300.2 | 300.2 | 31.2 | 269 | 853 | 553 | 571 | 0 | 450 | 373 | 450 | RECAP |  | 371 | – | 364 |  | 270 | 1 | 105 | – | SDP | Actual | ∅ | 259 | 0 | 0 | 0 | 259 | ∅ | 0 | 0 | 2172.9748 | 259 | 254 | 259 |  | -11 |  | 260 | 230 | 230 | 237 | 230 | 0 | 243 | 249 | 235 | 241 | 235 | 14 | 21.8 |  | 425 | 170 | 596 | 76.5 | 720.3 | 680.8 | 831 | 825.5 | 2572.9748 | 253 | 259 | 253 |  | 572.5 | MERCED CONNECT | 240 | 1070 | 825.5 | CONFLUENCE | 33.9 | 1080 | 1909 | 216 |  |  |  | 1693 | Delta WQ Met | 192 | 36 |  | 180 |  |  | 156 | 1873 | 5068 | 5310 | 178 |  |  |  | 5132 | 154 | 50 |  | 50 | 128 |  |  |  | 104 | 86 | 909 | 623 | 130.9 |  |  | 106.6 | 0 | 0 | 130.9 |  |  | 0 |  | 86 | 130.9 | 134.7
2024-04-18 | 4 | 4 | Spring Pulse | 18 | 6420 | 12734.07 | 606.4214 | 6551.2286 | 6433.381 | 6329.1429 | 460119 | 547 | 3063 | ∅ | ∅ | RF | ∅ | 3089 | 2924 | – | – | 366 | 366 |  | 0 | 2 | 560 | – | – | 457 | 387 | 2913 | 375 | 375 | ∅ | ∅ | ∅ | ∅ | Actuals | ∅ | 382 | 385 | 382 | – | – | 382 | 0 | 0 | 7 |  |  | 382 | 5 | 0 | 0 | 5 |  | 321 | 2727.1478 | 321 | 302 | 321 | – | 0 | 0 | – | SJB | 67 | 311 | 0 | 0 |  | MP Connect | -10 | -15.55 | 0 |  | 0 | 295.45 | 295.45 | 26.45 | 269 | 849 | 549 | 547 | 0 | 600 | 371 | 600 | RECAP |  | 368 | – | 374 |  | 270 | 1 | 105 | – | SDP | Actual | ∅ | 269 | 0 | 0 | 0 | 269 | ∅ | 0 | 0 | 2727.1478 | 269 | 263 | 269 |  | -1 |  | #VALUE! | 229 | – | #VALUE! | 229 | 229 | 241 | 242 | 230 | 234 | 230 | 12 | 20.8 |  | 385 | 127 | 552 | 82 | 671.5 | 650.5 | 783 | 766.5 | 2572.9748 | 242 | 249 | 242 |  | 524.5 | MERCED CONNECT | 227 | 1000 | 766.5 | CONFLUENCE | 24 | 1030 | 1824 | 223.2 |  |  |  | 1600.8 | Delta WQ Met | 198.4 | 36.7 |  | 186.5 |  |  | 161.7 | 1787.3 | 4835 | 5050 | 175.7 |  |  |  | 4874.3 | 152 | 50 |  | 50 | 125.7 |  |  |  | 102 | 86.7 | 907 | 617 | 128 |  |  | 104 | 0 | 0 | 128 |  |  | 0 |  | 86.7 | 128 | 134.7333
2024-04-19 | 4 | 4 | Spring Pulse | 19 | 7254 | 14388.309 | 620.8097 | 7175.8286 | 7216 | 7056.7143 | 460531 | 547 | 3063 | ∅ | ∅ | RF | ∅ | 2738 | 2565 | – | – | 363 | 363 |  | 0 | 1 | 569 | – | – | 449 | 379 | 2913 | 375 | 375 | ∅ | ∅ | ∅ | ∅ | Actuals | ∅ | 374 | 377 | 374 | – | – | 374 | 0 | 0 | -1 |  |  | 374 | 5 | 0 | 0 | 5 |  | 313 | 2727.1478 | 313 | 315 | 313 | – | 0 | 0 | – | SJB | 69 | 303 | 0 | 0 |  | MP Connect | -10 | -15.15 | 0 |  | 0 | 287.85 | 287.85 | 19.85 | 268 | 854 | 554 | 542 | 0 | 650 | 367 | 650 | RECAP |  | 368 | – | 374 |  | 270 | 2 | 105 | – | SDP | Actual | ∅ | 269 | 0 | 0 | 0 | 269 | ∅ | 0 | 0 | 2727.1478 | 269 | 264 | 269 |  | -1 |  | 266 | 233 | 233 | 241 | 233 | 0 | 246 | 237 | – | – | 229 | 237 | 22.8 |  | 364 | 122 | 525 | 79.1 | 594 | 620.5 | 775 | 761 | 2572.9748 | 235 | 241 | 235 |  | 526 | MERCED CONNECT | 247 | 998 | 761 | CONFLUENCE | 22.3 | 997 | 1787 | 227.7 |  |  |  | 1559.3 | Delta WQ Met | 202.4 | 37 |  | 190.7 |  |  | 165.4 | 1750 | 4800 | 5040 | 180 |  |  |  | 4860 | 156 | 50 |  | 50 | 130 |  |  |  | 106 | 87 | 916 | 623 | 125.7 |  |  | 102 | 0 | 0 | 125.7 |  |  | 0 |  | 87 | 125.7 | 134.4067
2024-04-20 | 4 | 4 | Spring Pulse | 20 | 7798 | 15467.333 | 636.277 | 7828 | 7804.8571 | 7850.7143 | 461218 | 546 | 3063 | ∅ | ∅ | RF | ∅ | 2532 | 2354 | – | – | 355 | 355 |  | 0 | 0 | 549 | – | – | 448 | 374 | 2913 | 375 | 375 | ∅ | ∅ | ∅ | ∅ | Actuals | ∅ | 369 | 371 | 369 | – | – | 369 | 0 | 0 | -6 |  |  | 369 | 5 | 0 | 0 | 5 |  | 303 | 2727.1478 | 303 | 302 | 303 | – | 0 | 0 | – | SJB | 71 | 293 | 0 | 0 |  | MP Connect | -10 | -14.65 | 0 |  | 0 | 278.35 | 278.35 | 9.35 | 269 | 831 | 531 | 526 | 0 | 500 | 371 | 500 | RECAP |  | 369 | – | 373 |  | 270 | 1 | 105 | – | SDP | Actual | ∅ | 268 | 0 | 0 | 0 | 268 | ∅ | 0 | 0 | 2727.1478 | 268 | 262 | 268 |  | -2 |  | 265 | 235 | 235 | 243 | 235 | 0 | 243 | 231 | 231 | 220 | 231 | 0 | 14.8 |  | 339 | 116 | 504 | 73.6 | 565.1 | 593.6 | 755 | 728.5 | 2572.9748 | 230 | 234 | 230 |  | 498.5 | MERCED CONNECT | 248 | 976 | 728.5 | CONFLUENCE | 20.7 | 996 | 1789 | 217.8 |  |  |  | 1571.2 | Delta WQ Met | 193.6 | 38 |  | 179.8 |  |  | 155.6 | 1751 | 4953 | 5310 | 186.5 |  |  |  | 5123.5 | 161.7 | 50 |  | 50 | 136.5 |  |  |  | 111.7 | 88 | 915 | 527 | 130 |  |  | 106 | 0 | 0 | 130 |  |  | 0 |  | 88 | 130 | 134.3067
2024-04-21 | 4 | 4 | Spring Pulse | 21 | 8436 | 16732.806 | 653.0099 | 8445.3429 | 8624.0476 | 8371 | 461722 | 544 | 3063 | ∅ | ∅ | RF | ∅ | 2934 | 2753 | – | – | 349 | 349 |  | 0 | 0 | 546 | – | – | 445 | 371 | 2913 | 375 | 375 | ∅ | ∅ | ∅ | ∅ | Actuals | ∅ | 366 | 366 | 366 | – | – | 366 | 0 | 0 | -9 |  |  | 366 | 5 | 0 | 0 | 5 |  | 298 | 2727.1478 | 298 | 297 | 298 | – | 0 | 0 | – | SJB | 71 | 288 | 0 | 0 |  | MP Connect | -10 | -14.4 | 0 |  | 0 | 273.6 | 273.6 | 0 | 273.6 | 900 | 600 | 602 | 0 | 500 | 371 | 500 | ∅ |  | 376 | – | 394 |  | 270 | -3.6 | 125 | – | SDP | Actual | ∅ | 269 | 0 | 0 | 0 | 269 | ∅ | 0 | 0 | 2727.1478 | 269 | 262 | 269 |  | -1 |  | 270 | 237 | 237 | 247 | 237 | 0 | 246 | 231 | 231 | 219 | 231 | 0 | 16.6 |  | 313 | 109 | 474 | 73.4 | 528.6 | 562.6 | 714 | 676.5 | 2572.9748 | – | – | 229 | 220.4 | 676.5 | MERCED CONNECT | 247 | 924 | 676.5 | CONFLUENCE | 19.3 | 960 | 1748 | 211.5 |  |  |  | 1536.5 | Delta WQ Met | 188 | 37.6 |  | 173.9 |  |  | 150.4 | 1710.4 | 5197 | 5700 | 190.7 |  |  |  | 5509.3 | 165.4 | 50 |  | 50 | 140.7 |  |  |  | 115.4 | 87.6 | 914 | 630 | 136.5 |  |  | 111.7 | 0 | 0 | 136.5 |  |  | 0 |  | 87.6 | 136.5 | 134.6667
2024-04-22 | 4 | 4 | Spring Pulse | 22 | 9202 | 18252.167 | 671.262 | 9317.8857 | 9310.5714 | 8662.2857 | 467240 | 543 | 3063 | ∅ | ∅ | RF | ∅ | 3653 | 3469 | – | – | 357 | 357 |  | 0 | 0 | 538 | – | – | 442 | 368 | 2913 | 375 | 375 | ∅ | ∅ | ∅ | ∅ | Actuals | ∅ | 363 | 366 | 363 | – | – | 363 | 0 | 0 | -12 |  |  | 363 | 5 | 0 | 0 | 5 |  | 298 | 2727.1478 | 298 | 295 | 298 | – | 0 | 0 | – | SJB | 68 | 288 | 0 | 0 |  | MP Connect | -10 | -14.4 | 0 |  | 0 | 273.6 | 273.6 | 0 | 273.6 | 1121 | 741 | 915 | 0 | 700 | 390 | 700 | ∅ |  | 388 | – | 395 |  | 270 | -3.6 | 125 | – | SDP | Actual | ∅ | 270 | 0 | 0 | 0 | 270 | ∅ | 0 | 0 | 2727.1478 | 270 | 263 | 270 |  | 0 |  | 267 | 242 | 242 | 253 | 242 | 0 | 246 | 236 | 236 | 225 | 236 | 0 | 14.4 |  | 315 | 91 | 457 | 74.7 | 495.4 | 538.9 | 686 | 642.5 | 3127.1478 | 231 | 220 | 231 |  | 411.5 | MERCED CONNECT | 250 | 891 | 642.5 | CONFLUENCE | 18.4 | 937 | 1688 | 207 |  |  |  | 1481 | Delta WQ Met | 184 | 36.6 |  | 170.4 |  |  | 147.4 | 1651.4 | 5283 | 5940 | 179.8 |  |  |  | 5760.2 | 155.6 | 50 |  | 50 | 129.8 |  |  |  | 105.6 | 86.6 | 915 | 521 | 140.7 |  |  | 115.4 | 0 | 0 | 140.7 |  |  | 0 |  | 86.6 | 140.7 | 134.92
2024-04-23 | 4 | 4 | Spring Pulse | 23 | 10021 | 19876.6535 | 691.1387 | 9819.6571 | 9599.0476 | 8744.8571 | 476061 | 544 | 3063 | ∅ | ∅ | RF | ∅ | 3987 | 3796 | – | – | 377 | 377 |  | 0 | 0 | 538 | – | – | 433 | 360 | 2913 | 375 | 375 | ∅ | ∅ | ∅ | ∅ | Actuals | ∅ | 355 | 358 | 355 | – | – | 355 | 0 | 0 | -20 |  |  | 355 | 5 | 0 | 0 | 5 |  | 288 | 2727.1478 | 288 | 290 | 288 | – | 0 | 0 | – | SJB | 75 | 278 | 0 | 0 |  | MP Connect | -10 | -13.9 | 0 |  | 0 | 264.1 | 264.1 | 0 | 264.1 | 1291 | 906 | 990 | 0 | 1025 | 388 | 1025 | ∅ |  | 418 | – | 436 |  | 270 | 5.9 | 165 | – | SDP | Actual | ∅ | 271 | 0 | 0 | 0 | 271 | ∅ | 0 | 0 | 2727.1478 | 271 | 263 | 271 |  | 1 |  | 268 | 247 | 247 | 254 | 247 | 0 | 243 | 229 | 229 | 216 | 229 | 0 | 8.72 |  | 304 | 73.1 | 441 | 69.7 | 480.7 | 523.7 | 634 | 596 | 3127.1478 | 231 | 219 | 231 |  | 365 | MERCED CONNECT | 230 | 836 | 596 | CONFLUENCE | 17.3 | 879 | 1573 | – | 198.36 |  |  | 1573 | Delta WQ Met | – | 32.6 |  | – |  |  | – | 1540.4 | 4878 | 5460 | 173.9 |  |  |  | 5286.1 | – | 50 | 45 | 50 | 123.9 |  |  |  | – | 82.6 | 919 | 521 | 129.8 |  |  | 105.6 | 0 | 0 | 129.8 |  |  | 0 |  | 82.6 | 129.8 | 134.34
2024-04-24 | 4 | 4 | Spring Pulse | 24 | 9466 | 18775.811 | 709.9145 | 9473.7143 | 9442 | 8565.8571 | 483796 | 560 | 3063 | ∅ | ∅ | RF | ∅ | 4008 | 3813 | – | – | 382 | 382 |  | 0 | 0 | 545 | – | – | 428 | 354 | 2913 | 375 | 375 | ∅ | ∅ | ∅ | ∅ | Actuals | ∅ | 349 | 351 | 349 | – | – | 349 | 0 | 0 | -26 |  |  | 349 | 5 | 0 | 0 | 5 |  | 277 | 2727.1478 | 277 | 275 | 277 | – | 0 | 0 | – | SJB | 78 | 267 | 0 | 0 |  | MP Connect | -10 | -13.35 | 0 |  | 0 | 253.65 | 253.65 | 0 | 253.65 | 1368 | 998 | 1081 | 0 | 1275 | 459 | 1275 | ∅ |  | 456 | – | 443 |  | 255 | 1.35 | 165 | – | SDP | Actual | ∅ | 278 | 0 | 0 | 0 | 278 | ∅ | 0 | 0 | 2727.1478 | 278 | 270 | 278 |  | 8 |  | 271 | 247 | 247 | 256 | 247 | 0 | 244 | 227 | 227 | 213 | 227 | 0 | 6.08 |  | 288 | 64.7 | 418 | 73.7 | 446.8 | 499.2 | 601 | 565 | 3127.1478 | 236 | 225 | 236 |  | 329 | MERCED CONNECT | 228 | 794 | 565 | CONFLUENCE | 16.9 | 833 | 1506 | 207.9 |  |  |  | 1298.1 | Delta WQ Met | 184.8 | 30.7 |  | 177.2 |  |  | 154.1 | 1475.3 | 4515 | 4910 | 170.4 |  |  |  | 4739.6 | 147.4 | 50 |  | 50 | 120.4 |  |  |  | 97.4 | 80.7 | 955 | 515 | 123.9 |  |  | – | – | – | – |  |  | – | 0 | 80.7 | – | –
2024-04-25 | 4 | 4 | Spring Pulse | 25 | 8459 | 16778.4265 | 726.6929 | 8619.4571 | 8594.4286 | 8347.2857 | 489404 | 572 | 3063 | ∅ | ∅ | RF | ∅ | 3834 | 3648 | – | – | 509 | 509 |  | 0 | 0 | 586 | – | – | 435 | 362 | 2913 | 375 | 375 | ∅ | ∅ | ∅ | ∅ | Actuals | ∅ | 357 | 351 | 357 | – | – | 357 | 0 | 0 | -18 |  |  | 357 | 5 | 0 | 0 | 5 |  | 274 | 2727.1478 | 274 | 270 | 274 | – | 0 | 0 | – | SJB | 75 | 264 | 0 | 0 |  | MP Connect | -10 | -13.2 | 0 |  | 0 | 250.8 | 250.8 | 0 | 250.8 | 1664 | 964 | 1025 | 0 | 1375 | 450 | 1375 | ∅ |  | 449 | – | 448 |  | 255 | 4.2 | 165 | – | SDP | Actual | ∅ | 283 | 0 | 0 | 0 | 283 | ∅ | 0 | 6 | 2727.1478 | 277 | 275 | 277 |  | 22 |  | 281 | 254 | 254 | 256 | 254 | 0 | 249 | 226 | 226 | 212 | 226 | 0 | 4.72 |  | 258 | 67.6 | 396 | 81.3 | 426.4 | 480.7 | 585 | 534 | 3127.1478 | 229 | 216 | 229 |  | 305 | MERCED CONNECT | 218 | 757 | 534 | CONFLUENCE | 16.5 | 809 | 1469 | 207.9 |  |  |  | 1261.1 | Delta WQ Met | 184.8 | 33 |  | 174.9 |  |  | 151.8 | 1436 | 4303 | 4590 | – |  |  |  | 4590 | – | 50 | 45 | 50 | – | 123.9 |  |  | – | 83 | 977 | 515 | – |  |  | – | – | – | – |  |  | – | 0 | 83 | – | –
2024-04-26 | 4 | 4 | Spring Pulse | 26 | 7832 | 15534.772 | 742.2277 | 7545.0286 | 7569.7143 | 8101.1429 | 496956 | 641 | 3063 | ∅ | ∅ | RF | ∅ | 3214 | 3047 | – | – | 549 | 549 |  | 0 | 0 | 572 | – | – | 461 | 382 | 2913 | 375 | 375 | ∅ | ∅ | ∅ | ∅ | Actuals | ∅ | 377 | 369 | 377 | – | – | 377 | 0 | 0 | 2 |  |  | 377 | 5 | 0 | 0 | 5 |  | 287 | 2727.1478 | 287 | 275 | 287 | – | 0 | 0 | – | SJB | 70 | 277 | 0 | 0 |  | MP Connect | -10 | -13.85 | 0 |  | 0 | 263.15 | 263.15 | 0 | 263.15 | 1280 | 945 | 951 | 0 | 1625 | 450 | 1625 | ∅ |  | 448 | – | 453 |  | 250 | -13.15 | 165 | – | SDP | Actual | ∅ | 288 | 0 | 0 | 0 | 288 | ∅ | 0 | 14 | 2727.1478 | 274 | 270 | 274 |  | 19 |  | 285 | 260 | 260 | 264 | 260 | 0 | 260 | 237 | 237 | 223 | 237 | 0 | 4.09 |  | 251 | 75.9 | 380 | 80.1 | 406.9 | 469.3 | 543 | 509 | 3127.1478 | 227 | 213 | 227 |  | 282 | MERCED CONNECT | 188 | 712 | 509 | CONFLUENCE | 15.9 | 780 | 1477 | 212.4 |  |  |  | 1264.6 | Delta WQ Met | 188.8 | 34.6 |  | 177.8 |  |  | 154.2 | 1442.4 | 4368 | 4600 | 177.2 |  |  |  | 4422.8 | 154.1 | 50 |  | 50 | 127.2 |  |  |  | 104.1 | 84.6 | 1824 | 521 | – |  |  | – | – | – | – |  |  | – | 0 | 84.6 | – | –
2024-04-27 | 4 | 4 | Spring Pulse | 27 | 6545 | 12982.0075 | 755.2097 | 6865.9143 | 6990.1429 | 7836.1429 | 500400 | 1159 | 3063 | ∅ | ∅ | RF | ∅ | 3323 | 3145 | – | – | 562 | 562 |  | 0 | 0 | 1016 | – | – | 473 | 387 | 2913 | 375 | 375 | ∅ | ∅ | ∅ | ∅ | Actuals | 13e | 382 | 369 | 382 | – | – | 382 | 0 | 0 | 7 |  |  | 382 | 5 | 0 | 0 | 5 |  | 293 | 2727.1478 | 293 | 290 | 293 | – | 0 | 0 | – | SJB | 84 | 283 | 0 | 0 |  | MP Connect | -10 | -14.15 | 0 |  | 0 | 268.85 | 268.85 | 0 | 268.85 | 1229 | 879 | 888 | 0 | 1000 | 442 | 1000 | ∅ |  | 445 | – | 446 |  | 265 | -3.85 | 165 | – | SDP | Actual | ∅ | 281 | 0 | 0 | 0 | 281 | ∅ | 0 | 0 | 2727.1478 | 281 | 275 | 281 |  | 31 |  | 287 | 275 | 274 | 257 | 274 | 1 | 261 | 242 | 242 | 228 | 242 | 0 | 3.86 |  | 254 | 78.3 | 381 | 78 | 407 | 460.6 | 533 | 493.5 | 3127.1478 | 226 | 212 | 226 |  | 267.5 | MERCED CONNECT | 185 | 680 | 493.5 | CONFLUENCE | 15 | 744 | 1436 | 206.1 |  |  |  | 1229.9 | Delta WQ Met | 183.2 | 35 |  | 171.1 |  |  | 148.2 | 1401 | 4544 | 4910 | 174.9 |  |  |  | 4735.1 | 151.8 | 50 |  | 50 | 124.9 |  |  |  | 101.8 | 85 | 1824 | 408 | 127.2 |  |  | 104.1 | 0 | 0 | 127.2 |  |  | 0 |  | 85 | 127.2 | 107.3733
2024-04-28 | 4 | 4 | Spring Pulse | 28 | 6906 | 13698.051 | 768.9077 | 6791.3143 | 6980.0952 | 7696.7143 | 504341 | 858 | 3063 | ∅ | ∅ | RF | ∅ | 3173 | 3110 | – | – | 575 | 575 |  | 0 | 0 | 809 | – | – | 642 | 514 | 2913 | 375 | 375 | ∅ | ∅ | ∅ | ∅ | Actuals | ∅ | 509 | 454 | 509 | – | – | 509 | 0 | 0 | 134 |  |  | 509 | 5 | 0 | 0 | 5 |  | 356 | 2727.1478 | 356 | 295 | 356 | – | 0 | 0 | – | SJB | 26 | 346 | 0 | 0 |  | MP Connect | -10 | -17.3 | 0 |  | 0 | 328.7 | 328.7 | 0 | 328.7 | 1332 | 897 | 984 | 0 | 900 | 446 | 900 | ∅ |  | 479 | – | 495 |  | 350 | 21.3 | 215 | – | SDP | Actual | ∅ | 280 | 0 | 0 | 0 | 280 | ∅ | 0 | 0 | 2727.1478 | 280 | 284 | 280 |  | 15 |  | 291 | 293 | 281 | 260 | 281 | 12 | 259 | 239 | 239 | 224 | 239 | 0 | 3.61 |  | 254 | 76.8 | 382 | 85.1 | 410.3 | 459.5 | 534 | 497.5 | 3127.1478 | 237 | 223 | 237 |  | 260.5 | MERCED CONNECT | 188 | 684 | 497.5 | CONFLUENCE | 14.3 | 721 | 1392 | 204.3 |  |  |  | 1187.7 | Delta WQ Met | 181.6 | 34.6 |  | 169.7 |  |  | 147 | 1357.4 | 4447 | 4940 | 177.8 |  |  |  | 4762.2 | 154.2 | 50 |  | 50 | 127.8 |  |  |  | 104.2 | 84.6 | 1821 | 408 | 124.9 |  |  | 101.8 | 0 | 0 | 124.9 |  |  | 0 |  | 84.6 | 124.9 | 106.1067
2024-04-29 | 4 | 4 | Spring Pulse | 29 | 7479 | 14834.5965 | 783.7423 | 7511.4857 | 7387.1429 | 7709.4286 | 508687 | 875 | 3063 | ∅ | ∅ | RF | ∅ | 3706 | 3614 | – | – | 590 | 590 |  | 0 | 0 | 829 | – | – | 654 | 554 | 2913 | 550 | 550 | ∅ | ∅ | ∅ | ∅ | Actuals | ∅ | 549 | 523 | 549 | – | – | 549 | 0 | 0 | -1 |  |  | 549 | 5 | 0 | 0 | 5 |  | 481 | 2727.1478 | 481 | 454 | 454 | – | 0 | 0 | – | SJB | 28 | 471 | 0 | 0 |  | MP Connect | -10 | -23.55 | 0 |  | 0 | 447.45 | 447.45 | 0 | 447.45 | 1529 | 1019 | 1014 | 0 | 975 | 569 | 975 | ∅ |  | 613 | – | 533 |  | 455 | 7.55 | 215 | – | SDP | Actual | ∅ | 318 | 0 | 0 | 0 | 318 | ∅ | 0 | 0 | 2727.1478 | 318 | 295 | 318 |  | -32 |  | 305 | 313 | 280 | 263 | 280 | 33 | 267 | 241 | 241 | 226 | 241 | 0 | 3.45 |  | 252 | 75.2 | 376 | 83.2 | 415.9 | 464.1 | 546 | 513.5 | 3127.1478 | 242 | 228 | 242 |  | 271.5 | MERCED CONNECT | 201 | 708 | 513.5 | CONFLUENCE | 13.5 | 748 | 1428 | 203.4 |  |  |  | 1224.6 | Delta WQ Met | 180.8 | 32 |  | 171.4 |  |  | 148.8 | 1396 | 4210 | 4800 | 171.1 |  |  |  | 4628.9 | 148.2 | 50 |  | 50 | 121.1 |  |  |  | 98.2 | 82 | 1825 | 577 | 127.8 |  |  | 104.2 | 0 | 0 | 127.8 |  |  | 0 |  | 82 | 127.8 | 105.0333
2024-04-30 | 4 | 4 | Spring Pulse | 30 | 8166 | 16197.261 | 799.9396 | 8116.8 | 8098.0952 | 7746.8571 | 512276 | 877 | 3063 | ∅ | ∅ | RF | ∅ | 4507 | 3910 | – | – | 598 | 598 |  | 0 | 0 | 838 | – | – | 664 | 567 | 2913 | 600 | 600 | ∅ | ∅ | ∅ | ∅ | Actuals | ∅ | 562 | 526 | 562 | – | – | 562 | 0 | 0 | -38 |  |  | 562 | 5 | 0 | 0 | 5 |  | 496 | 2727.1478 | 496 | 508 | 496 | – | 0 | 0 | – | SJB | 53 | 486 | 0 | 0 |  | MP Connect | -10 | -24.3 | 0 |  | 0 | 461.7 | 461.7 | 0 | 461.7 | 1618 | 1063 | 1073 | 0 | 1200 | 691 | 1200 | ∅ |  | 700 | – | 666 |  | 475 | 13.3 | 230 | – | SDP | Actual | ∅ | 436 | 0 | 0 | 0 | 436 | ∅ | 0 | 0 | 2727.1478 | 436 | 454 | 436 |  | -19 |  | 387 | 384 | 318 | 295 | 318 | 66 | 303 | 264 | 264 | 247 | 264 | 0 | 3.29 |  | 254 | 71.4 | 375 | 81 | 410.4 | 458.7 | 520 | 474 | 3127.1478 | 239 | 224 | 239 |  | 235 | MERCED CONNECT | 189 | 669 | 474 | CONFLUENCE | 12.4 | 712 | 1357 | 213.3 |  |  |  | 1143.7 | Delta WQ Met | 189.6 | 33.6 |  | 179.7 |  |  | 156 | 1323.4 | 4059 | 4750 | 169.7 |  |  |  | 4580.3 | 147 | 50 |  | 50 | 119.7 |  |  |  | 97 | 83.6 | 1840 | 414 | 121.1 |  |  | 98.2 | 0 | 0 | 121.1 |  |  | 0 |  | 83.6 | 121.1 | 103.88
2024-05-01 | 5 | 5 | Summer Base | 1 | 8490 | 16839.915 | 816.7795 | 8519.4 | 8299.381 | 8121.4286 | 514758 | 878 | 350 | ∅ | ∅ | RF | ∅ | 5229 | 4946 | – | – | 599 | 599 |  | 0 | 0 | 840 | – | – | 677 | 580 | 160 | 630 | 630 | ∅ | ∅ | ∅ | ∅ | Actuals | ∅ | 575 | 536 | 575 | – | – | 575 | 0 | 0 | -55 |  |  | 575 | 5 | 0 | 0 | 5 |  | 503 | 2727.1478 | 503 | 526 | 503 | – | 0 | 0 | – | SJB | 59 | 493 | 0 | 0 |  | MP Connect | -10 | -24.65 | 0 |  | 0 | 468.35 | 468.35 | 0 | 468.35 | 1827 | 1232 | 1335 | 0 | 1400 | 716 | 1400 | ∅ |  | 734 | – | 746 |  | 475 | 6.65 | 270 | – | SDP | Actual | ∅ | 476 | 0 | 0 | 0 | 476 | ∅ | 0 | 0 | 2727.1478 | 476 | 508 | 476 |  | 1 |  | 454 | 458 | 436 | 359 | 436 | 22 | 360 | 341 | 318 | 295 | 318 | 23 | 3.4 |  | 283 | 77.1 | 383 | 89.1 | 406.4 | 460 | 514 | 484.5 | 3127.1478 | 241 | 226 | 241 |  | 243.5 | MERCED CONNECT | 188 | 673 | 484.5 | CONFLUENCE | 11.6 | 785 | 1319 | 217.8 |  |  |  | 1101.2 | Delta WQ Met | 193.6 | 29 |  | 188.8 |  |  | 164.6 | 1290 | 3980 | 4760 | 171.4 |  |  |  | 4588.6 | 148.8 | 0 |  | 0 | 171.4 |  |  |  | 148.8 | 29 | 1839 | 418 | 119.7 |  |  | 97 | 0 | 0 | 119.7 |  |  | 0 |  | 29 | 119.7 | 102.82
2024-05-02 | 5 | 5 | Summer Base | 2 | 8548 | 16954.958 | 833.7345 | 8352.1429 | 8618.7143 | 8234 | 516809 | 879 | 350 | ∅ | ∅ | RF | ∅ | 5488 | 5203 | – | – | 614 | 614 |  | 1 | 0 | 847 | – | – | 688 | 595 | 160 | 635 | 635 | ∅ | ∅ | ∅ | ∅ | Actuals | ∅ | 590 | 539 | 590 | – | – | 590 | 0 | 0 | -45 |  |  | 590 | 5 | 0 | 0 | 5 |  | 501 | 80 | 501 | 536 | 501 | – | 0 | 0 | – | SJB | 74 | 491 | 0 | 0 |  | MP Connect | -10 | -24.55 | 0 |  | 0 | 466.45 | 466.45 | 0 | 466.45 | 1776 | 1181 | 1197 | 0 | 1200 | 764 | 1200 | ∅ |  | 766 | – | 750 |  | 475 | 8.55 | 270 | – | SDP | Actual | ∅ | 480 | 0 | 0 | 0 | 480 | ∅ | 0 | 0 | 2727.1478 | 480 | 526 | 480 |  | 5 |  | 466 | 481 | 466 | 365 | 466 | 15 | 386 | 394 | 394 | 359 | 394 | 0 | 3.21 |  | 342 | 89.6 | 425 | 90.9 | 449.2 | 493.1 | 538 | 512 | 3127.1478 | 264 | 247 | 264 |  | 248 | MERCED CONNECT | 178 | 695 | 512 | CONFLUENCE | 10.7 | 816 | 1349 | 215.1 |  |  |  | 1133.9 | Delta WQ Met | 191.2 | 30 |  | 185.1 |  |  | 161.2 | 1319 | 3809 | 4610 | 179.7 |  |  |  | 4430.3 | 156 | 0 |  | 0 | 179.7 |  |  |  | 156 | 30 | 1836 | 408 | 171.4 |  |  | 148.8 | 0 | 0 | 171.4 |  |  | 0 |  | 30 | 171.4 | 105.52
2024-05-03 | 5 | 5 | Summer Base | 3 | 8094 | 16054.449 | 849.7889 | 8617.8857 | 8694.381 | 8064.5714 | 516955 | 879 | 350 | ∅ | ∅ | RF | ∅ | 5567 | 5288 | – | – | 636 | 636 |  | 0 | 0 | 851 | – | – | 701 | 603 | 160 | 640 | 640 | ∅ | ∅ | ∅ | ∅ | Actuals | ∅ | 598 | 561 | 598 | – | – | 598 | 0 | 0 | -42 |  |  | 598 | 5 | 0 | 0 | 5 |  | 512 | 80 | 512 | 539 | 512 | – | 0 | 0 | – | SJB | 78 | 502 | 0 | 0 |  | MP Connect | -10 | -25.1 | 0 |  | 0 | 476.9 | 476.9 | 0 | 476.9 | 1678 | 1113 | 1082 | 0 | 1200 | 750 | 1200 | ∅ |  | 724 | – | 697 |  | 475 | -1.9 | 205 | – | SDP | Actual | ∅ | 492 | 0 | 0 | 0 | 492 | ∅ | 0 | 0 | 80 | 492 | 527 | 492 |  | 17 |  | 472 | 480 | 472 | 412 | 472 | 8 | 402 | 423 | 423 | 365 | 423 | 0 | 3 |  | 380 | 102 | 469 | 81.7 | 522.5 | 537.9 | 587 | 558.5 | 3127.1478 | 318 | 295 | 318 |  | 240.5 | MERCED CONNECT | 223 | 759 | 558.5 | CONFLUENCE | 10 | 850 | 1380 | 216.9 |  |  |  | 1163.1 | Delta WQ Met | 192.8 | 33 |  | 183.9 |  |  | 159.8 | 1347 | 3649 | 4400 | 188.8 |  |  |  | 4211.2 | 164.6 | 0 |  | 0 | 188.8 |  |  |  | 164.6 | 33 | 913 | 622 | 179.7 |  |  | 156 | 0 | 0 | 179.7 |  |  | 0 |  | 33 | 179.7 | 108.9667
2024-05-04 | 5 | 5 | Summer Base | 4 | 9167 | 18182.7445 | 867.9717 | 8593.4857 | 8330.381 | 7719.5714 | 520528 | 879 | 350 | ∅ | ∅ | RF | ∅ | 5549 | 5270 | – | – | 642 | 642 |  | 0 | 0 | 888 | – | – | 706 | 604 | 160 | 645 | 645 | ∅ | ∅ | ∅ | ∅ | Actuals | ∅ | 599 | 608 | 599 | – | – | 599 | 0 | 0 | -46 |  |  | 599 | 5 | 0 | 0 | 5 |  | 522 | 80 | 522 | 495 | 522 | – | 0 | 0 | – | SJB | 76 | 512 | 0 | 0 |  | MP Connect | -10 | -25.6 | 0 |  | 0 | 486.4 | 486.4 | 0 | 486.4 | 1573 | 1008 | – | 0 | 1150 | 689 | 1150 | ∅ |  | 674 | – | 668 |  | 501 | 14.6 | 180 | – | SDP | Actual | ∅ | 488 | 0 | 0 | 0 | 488 | ∅ | 0 | 0 | 80 | 488 | 484 | 488 |  | 13 |  | 469 | 467 | 467 | 432 | 467 | 0 | 411 | 438 | 438 | 412 | 438 | 0 | 16.5 |  | 412 | 120 | 513 | 50 | 563.7 | 572.7 | 820 | 698 | 3127.1478 | 380 | 334 | 380 |  | 318 | MERCED CONNECT | 521 | 1070 | 698 | CONFLUENCE | 11.3 | 1050 | 1589 | 237.6 |  |  |  | 1351.4 | Delta WQ Met | 211.2 | 35 |  | 202.6 |  |  | 176.2 | 1554 | 3577 | 4220 | 185.1 |  |  |  | 4034.9 | 161.2 | 0 |  | 0 | 185.1 |  |  |  | 161.2 | 35 | 914 | 623 | 188.8 |  |  | 164.6 | 0 | 0 | 188.8 |  |  | 0 |  | 35 | 188.8 | 113.1733
2024-05-05 | 5 | 5 | Summer Base | 5 | 7694 | 15261.049 | 883.2327 | 7850.9429 | 7589.4762 | 7340.8571 | 521660 | 917 | 350 | Flood | ∅ | RF | Co-Release | 5657 | – | 294 | 5363 | 623 | 623 |  | 0 | 0 | 942 | – | – | 735 | 619 | 160 | 645 | 645 | ∅ | ∅ | ∅ | ∅ | Actuals | ∅ | 614 | 614 | 614 | – | – | 614 | 0 | 0 | -31 |  |  | 614 | 5 | 0 | 0 | 5 |  | 534 | 80 | 534 | 501 | 534 | – | 0 | 0 | – | SJB | 65 | 0 | 0 | 524 |  | MP Connect | -10 | -26.2 | 0 |  | 524 | 497.8 | 497.8 | 0 | 497.8 | 1439 | 869 | 898 | 0 | 750 | 654 | 750 | ∅ |  | 665 | – | 678 |  | 470 | -27.8 | 195 | – | SDP | Actual | ∅ | 483 | 0 | 0 | 0 | 483 | ∅ | 0 | 0 | 80 | 483 | 472 | 483 |  | -18 |  | 467 | 456 | 456 | 438 | 456 | 0 | 411 | 442 | 442 | 432 | 442 | 0 | 29.9 |  | 449 | 134 | 556 | 56.2 | 582 | 584.5 | 960 | 665.5 | 3127.1478 | 412 | 361 | 412 |  | 253.5 | MERCED CONNECT | 648 | 1250 | 665.5 | CONFLUENCE | 16.8 | 1310 | 1960 | 286.2 |  |  |  | 1673.8 | Delta WQ Met | 254.4 | 35 |  | 251.2 |  |  | 219.4 | 1925 | 3838 | 4390 | 183.9 |  |  |  | 4206.1 | 159.8 | 0 |  | 0 | 183.9 |  |  |  | 159.8 | 35 | 914 | 412 | 185.1 |  |  | 161.2 | 0 | 0 | 185.1 |  |  | 0 |  | 35 | 185.1 | 116.8467
2024-05-06 | 5 | 5 | Summer Base | 6 | 6293 | 12482.1655 | 895.7149 | 6380.0857 | 6737.6667 | 6981.1429 | 518766 | 879 | 350 | ∅ | ∅ | RF | Co-Release | 5838 | 5595 | – | – | 645 | 645 |  | 0 | 0 | 898 | – | – | 769 | 641 | 160 | 645 | 645 | ∅ | ∅ | ∅ | ∅ | Actuals | ∅ | 636 | 645 | 636 | – | – | 636 | 0 | 0 | -9 |  |  | 636 | 5 | 0 | 0 | 5 |  | 571 | 80 | 571 | 528 | 571 | – | 0 | 0 | – | SJB | 43 | 561 | 0 | 0 |  | MP Connect | -10 | -28.05 | 0 |  | 0 | 532.95 | 532.95 | 0 | 532.95 | 1643 | 1058 | 1076 | 0 | 700 | 654 | 700 | ∅ |  | 686 | – | 712 |  | 485 | -47.95 | 225 | – | SDP | Actual | ∅ | 487 | 0 | 0 | 0 | 487 | ∅ | 0 | 0 | 80 | 487 | 472 | 487 |  | 17 |  | 461 | 434 | 434 | 430 | 434 | 0 | 406 | 428 | 428 | 438 | 428 | 0 | 60.2 |  | 462 | 149 | 586 | 53.4 | 639.2 | 627.2 | 1040 | 653 | 3127.1478 | 438 | 392 | 438 |  | 215 | MERCED CONNECT | 686 | 1320 | 653 | CONFLUENCE | 15.3 | 1420 | 1754 | 342 |  |  |  | 1412 | Delta WQ Met | 304 | 35 |  | 307 |  |  | 269 | 1719 | 3758 | 4250 | 202.6 |  |  |  | 4047.4 | 176.2 | 0 |  | 0 | 202.6 |  |  |  | 176.2 | 35 | 914 | 521 | 183.9 |  |  | 159.8 | 0 | 0 | 183.9 |  |  | 0 |  | 35 | 183.9 | 120.0067
2024-05-07 | 5 | 5 | Summer Base | 7 | 5751 | 11407.1085 | 907.122 | 5776.5429 | 5839.9524 | 6771.1429 | 515050 | 908 | 350 | Flood | ∅ | RF | Co-Release | 5904 | – | 263 | 5641 | 645 | 645 |  | 1 | 0 | 895 | – | – | 766 | 647 | 160 | 645 | 645 | ∅ | ∅ | ∅ | ∅ | Actuals | ∅ | 642 | 670 | 642 | – | – | 642 | 0 | 0 | -3 |  |  | 642 | 5 | 0 | 0 | 5 |  | 603 | 80 | 603 | 558 | 603 | – | 0 | 0 | – | SJB | 33 | 0 | 0 | 593 |  | MP Connect | -10 | -29.65 | 0 |  | 593 | 563.35 | 563.35 | 51.35 | 512 | 1839 | 1239 | 1241 | 0 | 1250 | 698 | 1250 | RECAP |  | 726 | – | 765 |  | 500 | -12 | 265 | – | SDP | Actual | ∅ | 500 | 0 | 0 | 0 | 500 | ∅ | 0 | 0 | 80 | 500 | 488 | 500 |  | 15 |  | 465 | 433 | 433 | 430 | 433 | 0 | 403 | 421 | 421 | 430 | 421 | 0 | 46.2 |  | 486 | 164 | 609 | 50.4 | 664.4 | 650.9 | 1070 | 664.4 | 480 | 442 | 404 | 442 |  | 222.4 | MERCED CONNECT | 682 | 1340 | 656 | CONFLUENCE | 12.6 | 1440 | 1521 | 370.8 |  |  |  | 1150.2 | Delta WQ Met | 329.6 | 33 |  | 337.8 |  |  | 296.6 | 1488 | 3765 | 4240 | 251.2 |  |  |  | 3988.8 | 219.4 | 0 |  | 0 | 251.2 |  |  |  | 219.4 | 33 | 915 | 630 | 202.6 |  |  | 176.2 | 0 | 0 | 202.6 |  |  | 0 |  | 33 | 202.6 | 124.1333
2024-05-08 | 5 | 5 | Summer Base | 8 | 5839 | 11581.6565 | 918.7036 | 5768.1143 | 5768.7619 | 6445.7143 | 510428 | 1362 | 350 | Flood | ∅ | RF | Co-Release | 6473 | – | 767 | 5706 | 595 | 595 |  | 1 | 0 | 1144 | – | – | 743 | 628 | 160 | 645 | 645 | ∅ | ∅ | ∅ | ∅ | Actuals | ∅ | 623 | 652 | 623 | – | – | 623 | 0 | 0 | -22 |  |  | 623 | 5 | 0 | 0 | 5 |  | 607 | 80 | 607 | 572 | 607 | – | 0 | 0 | – | SJB | 35 | 0 | 0 | 597 |  | MP Connect | -10 | -29.85 | 0 |  | 597 | 567.15 | 567.15 | 51.15 | 516 | 1909 | 1309 | 1304 | 0 | 1375 | 752 | 1375 | RECAP |  | 742 | – | 752 |  | 500 | -16 | 240 | – | SDP | Actual | ∅ | 512 | 0 | 0 | 0 | 512 | ∅ | 0 | 0 | 80 | 512 | 505 | 512 |  | 12 |  | 474 | 439 | 439 | 444 | 439 | 0 | 409 | 428 | 428 | 430 | 428 | 0 | 23.4 |  | 453 | 165 | 596 | 39.2 | 700.4 | 652.9 | 1020 | 700.4 | 480 | 428 | 426 | 428 |  | 272.4 | MERCED CONNECT | 628 | 1300 | 645 | CONFLUENCE | 10.8 | 1450 | 1522 | 394.2 |  |  |  | 1127.8 | Delta WQ Met | 350.4 | 34 |  | 360.2 |  |  | 316.4 | 1488 | 3773 | 4360 | 307 |  |  |  | 4053 | 269 | 0 |  | 0 | 307 |  |  |  | 269 | 34 | 916 | 630 | 251.2 |  |  | 219.4 | 0 | 0 | 251.2 |  |  | 0 |  | 34 | 251.2 | –
2024-05-09 | 5 | 5 | Summer Base | 9 | 6030 | 11960.505 | 930.6642 | 6118.4571 | 6001.3333 | 6510.4286 | 507816 | 1262 | 350 | Flood | ∅ | RF | Co-Release | 6302 | – | 717 | 5585 | 545 | 545 |  | 0 | 0 | 1274 | – | – | 821 | 678 | 160 | 645 | 645 | ∅ | ABAND | SCHD LOCK | ∅ | Schedule | ∅ | 645 | 645 | 645 | – | – | 645 | 0 | 0 | 0 |  |  | 645 | 5 | 0 | 28 | 33 |  | 629 | 80 | 623 | 561 | 629 | – | 6 | 0 | – | SJB | 0 | 0 | 0 | 619 |  | MP Connect | -10 | -30.65 | 0 |  | 619 | 582.35 | 582.35 | 62.35 | 520 | 1901 | 1331 | 1299 | 0 | 1300 | 725 | 1300 | RECAP |  | 720 | – | 741 |  | 500 | -20 | 225 | – | SDP | Actual | ∅ | 516 | 0 | 0 | 0 | 516 | ∅ | 0 | 0 | 80 | 516 | 508 | 516 |  | 16 |  | 475 | 437 | 437 | 472 | 437 | 0 | 414 | 439 | 439 | 444 | 439 | 0 | 11.8 |  | 447 | 141 | 581 | 35.2 | 657.2 | 627.7 | 1060 | 657.2 | 480 | 421 | 397 | 421 |  | 236.2 | MERCED CONNECT | 791 | 1340 | 630.5 | CONFLUENCE | 9.43 | 1440 | 1474 | 397.8 |  |  |  | 1076.2 | Delta WQ Met | 353.6 | 32 |  | 365.8 |  |  | 321.6 | 1442 | 3767 | 4510 | 337.8 |  |  |  | 4172.2 | 296.6 | 0 |  | 0 | 337.8 |  |  |  | 296.6 | 32 | 916 | 408 | 307 |  |  | 269 | 0 | 0 | 307 |  |  | 0 |  | 32 | 307 | –
2024-05-10 | 5 | 5 | Summer Base | 10 | 6624 | 13138.704 | 943.8029 | 6447.9429 | 6461.1429 | 6943.8571 | 504919 | 1379 | 350 | Flood | ∅ | RF | Co-Release | 5864 | – | 884 | 4980 | 495 | 495 |  | 0 | 0 | 1207 | – | – | 960 | 836 | 160 | 645 | 645 | ∅ | ABAND | SCHD LOCK | ∅ | Schedule | ∅ | 645 | 645 | 645 | – | – | 645 | 0 | 0 | 0 |  |  | 645 | 5 | 0 | 186 | 191 |  | 780 | 80 | 645 | 645 | 645 | – | 135 | 0 | – | SJB | 0 | 0 | 0 | 770 |  | MP Connect | -10 | -31.75 | 0 |  | 770 | 603.25 | 603.25 | 87.25 | 516 | 1918 | 1358 | 1134 | 62 | 1250 | 700 | 1250 | RECAP |  | 703 | – | 745 |  | 500 | -16 | 225 | – | SDP | Actual | ∅ | 520 | 0 | 0 | 0 | 520 | ∅ | 0 | 0 | 80 | 520 | 512 | 520 |  | 20 |  | 479 | 440 | 440 | 489 | 440 | 0 | 418 | 442 | 437 | 472 | 437 | 5 | 4.66 |  | 432 | 105 | 559 | 34.4 | 623.2 | 605.2 | 1390 | 639 | 480 | 428 | 392 | 428 |  | 211 | MERCED CONNECT | 1331 | 1700 | 639 | CONFLUENCE | 8.57 | 1690 | 1634 | 385.2 |  |  |  | 1248.8 | Delta WQ Met | 342.4 | 32 |  | 353.2 |  |  | 310.4 | 1602 | 3836 | 4680 | 360.2 |  |  |  | 4319.8 | 316.4 | 0 |  | 0 | 360.2 |  |  |  | 316.4 | 32 | 918 | 644 | 337.8 |  |  | 296.6 | 0 | 0 | 337.8 |  |  | 0 |  | 32 | 337.8 | –
2024-05-11 | 5 | 5 | Summer Base | 11 | 6889 | 13664.3315 | 957.4672 | 7094.1143 | 7220.4762 | 7523.1429 | 503620 | 1480 | 350 | Flood | ∅ | RF | Co-Release | 5636 | – | 1035 | 4601 | 445 | 445 |  | 0 | 0 | 1375 | – | – | 955 | 860 | 160 | 595 | 595 | ∅ | ABAND | SCHD LOCK | ∅ | Schedule | ∅ | 595 | 595 | 595 | – | – | 595 | 0 | 0 | 0 |  |  | 595 | 5 | 0 | 260 | 265 |  | 920 | 80 | 645 | 645 | 645 | – | 275 | 0 | – | SJB | 0 | 0 | 0 | 910 |  | MP Connect | -10 | -31.75 | 0 |  | 910 | 603.25 | 603.25 | 85.25 | 518 | 1837 | 1224 | 876 | 67 | 1150 | 689 | 1150 | RECAP |  | 699 | – | 741 |  | 500 | -18 | 225 | – | SDP | Actual | ∅ | 516 | 0 | 0 | 0 | 516 | ∅ | 0 | 0 | 80 | 516 | 504 | 516 |  | 16 |  | 472 | 433 | 433 | 487 | 433 | 0 | 422 | 440 | 440 | 489 | 440 | 0 | 4.18 |  | 428 | 78.3 | 537 | 33.1 | 571.4 | 582.4 | 1840 | 582.4 | 480 | 432 | 380 | 432 |  | 150.4 | MERCED CONNECT | 1804 | 2140 | 572.5 | CONFLUENCE | 7.84 | 2140 | 2040 | 378.9 |  |  |  | 1661.1 | Delta WQ Met | 336.8 | 32 |  | 346.9 |  |  | 304.8 | 2008 | 3859 | 4660 | 365.8 |  |  |  | 4294.2 | 321.6 | 0 |  | 0 | 365.8 |  |  |  | 321.6 | 32 | 920 | 623 | 360.2 |  |  | 316.4 | 0 | 0 | 360.2 |  |  | 0 |  | 32 | 360.2 | 199.2267
2024-05-12 | 5 | 5 | Summer Base | 12 | 8147 | 16159.5745 | 973.6268 | 8108.6 | 8091.5714 | 8234.1429 | 504149 | 1398 | 350 | Flood | ∅ | RF | Co-Release | 5464 | – | 1003 | 4461 | 395 | 395 |  | 0 | 0 | 1282 | – | – | 1041 | 966 | 160 | 545 | 545 | ∅ | ABAND | SCHD LOCK | ∅ | Schedule | ∅ | 545 | 545 | 545 | – | – | 545 | 0 | 0 | 0 |  |  | 545 | 5 | 0 | 416 | 421 |  | 1022 | 80 | 595 | 595 | 595 | – | 427 | 0 | – | SJB | 0 | 0 | 0 | 1012 |  | MP Connect | -10 | -29.25 | 0 |  | 1012 | 555.75 | 550 | 31.75 | 524 | 1873 | 1270 | 876 | 54 | 600 | 691 | 600 | RECAP |  | 723 | – | 743 |  | 500 | -24 | 225 | – | SDP | Actual | ∅ | 518 | 0 | 0 | 0 | 518 | ∅ | 0 | 0 | 80 | 518 | 506 | 518 |  | 18 |  | 470 | 441 | 441 | 483 | 441 | 0 | 415 | 431 | 431 | 487 | 431 | 0 | 3.65 |  | 422 | 64.1 | 523 | 33.5 | 539.4 | 563.1 | 2090 | 563.1 | 480 | 428 | 377 | 428 |  | 135.1 | MERCED CONNECT | 2111 | 2370 | 412.5 | CONFLUENCE | 7.07 | 2460 | 2393 | 385.2 |  |  |  | 2007.8 | Delta WQ Met | 342.4 | 35 |  | 350.2 |  |  | 307.4 | 2358 | 4281 | 4940 | 353.2 |  |  |  | 4586.8 | 310.4 | 0 |  | 0 | 353.2 |  |  |  | 310.4 | 35 | 920 | 408 | 365.8 |  |  | 321.6 | 0 | 0 | 365.8 |  |  | 0 |  | 35 | 365.8 | 215.1333
2024-05-13 | 5 | 5 | Summer Base | 13 | 9327 | 18500.1045 | 992.1269 | 9168 | 9059.619 | 8988.5714 | 506655 | 1425 | 350 | Flood | ∅ | RF | Co-Release | 6000 | – | 1080 | 4920 | 345 | 345 |  | 0 | 0 | 1335 | – | – | 1049 | 1013 | 160 | 495 | 495 | ∅ | ABAND | SCHD LOCK | ∅ | Schedule | ∅ | 495 | 495 | 495 | – | – | 495 | 0 | 0 | 0 |  |  | 495 | 5 | 0 | 513 | 518 |  | 1160 | 80 | 545 | 545 | 545 | – | 615 | 0 | – | SJB | 0 | 0 | 0 | 1150 |  | MP Connect | -10 | -26.75 | 0 |  | 1150 | 508.25 | 508.25 | 0 | 508.25 | 1947 | 1340 | 787 | 67 | 950 | 750 | 950 | ∅ |  | 736 | – | 804 |  | 490 | -18.25 | 280 | – | SDP | Actual | ∅ | 524 | 0 | 0 | 0 | 524 | ∅ | 0 | 0 | 80 | 524 | 524 | 524 |  | 24 |  | 474 | 435 | 435 | 486 | 435 | 0 | 417 | 435 | 435 | 458 | 435 | 0 | 3.54 |  | 415 | 54.9 | 521 | 34 | 519.6 | 555.5 | 1700 | 555.5 | 480 | 422 | 374 | 422 |  | 133.5 | MERCED CONNECT | 2440 | 2690 | 414.5 | CONFLUENCE | 6.37 | 2790 | 2652 | 388.8 |  |  |  | 2263.2 | Delta WQ Met | 345.6 | 34 |  | 354.8 |  |  | 311.6 | 2618 | 4959 | 6060 | 346.9 |  |  |  | 5713.1 | 304.8 | 0 |  | 0 | 346.9 |  |  |  | 304.8 | 34 | 919 | 636 | 353.2 |  |  | 310.4 | 0 | 0 | 353.2 |  |  | 0 |  | 34 | 353.2 | 230.3533
2024-05-14 | 5 | 5 | Summer Base | 14 | 9806 | 19450.201 | 1011.5771 | 10001.2571 | 10061.8095 | 9670.7143 | 507332 | 1327 | 350 | Flood | ∅ | RF | Co-Release | 6364 | – | 1032 | 5332 | 295 | 295 |  | 0 | 0 | 1225 | – | – | 1047 | 1020 | 160 | 445 | 445 | ∅ | ABAND | SCHD LOCK | ∅ | Schedule | ∅ | 445 | 445 | 445 | – | – | 445 | 0 | 0 | 0 |  |  | 445 | 5 | 0 | 570 | 575 |  | 1205 | 80 | 495 | 495 | 495 | – | 710 | 0 | – | SJB | 0 | 0 | 0 | 1195 |  | MP Connect | -10 | -24.25 | 0 |  | 1195 | 460.75 | 460.75 | 0 | 460.75 | 1982 | 1455 | 766 | 72 | 1000 | 709 | 1000 | ∅ |  | 692 | – | 754 |  | 440 | -20.75 | 265 | – | SDP | Actual | ∅ | 489 | 0 | 0 | 0 | 489 | ∅ | 0 | 0 | 80 | 489 | 479 | 489 |  | -1 |  | 451 | 417 | 417 | 452 | 417 | 0 | 414 | 438 | 435 | 448 | 435 | 3 | 3.54 |  | 414 | 54.3 | 518 | 35.5 | 503.9 | 553.5 | 573 | 553.5 | 480 | 415 | 392 | 415 |  | 138.5 | MERCED CONNECT | 2466 | 2820 | 367 | CONFLUENCE | 5.81 | 2990 | 2852 | 385.2 |  |  |  | 2466.8 | Delta WQ Met | 342.4 | 33 |  | 352.2 |  |  | 309.4 | 2819 | 5673 | 6760 | 350.2 |  |  |  | 6409.8 | 307.4 | 0 |  | 0 | 350.2 |  |  |  | 307.4 | 33 | 919 | 417 | 346.9 |  |  | 304.8 | 0 | 0 | 346.9 |  |  | 0 |  | 33 | 346.9 | 244.96
2024-05-15 | 5 | 5 | Summer Base | 15 | 10816 | 21453.536 | 1033.0306 | 10717.0857 | 10668.7619 | 10419 | 509654 | 1337 | 350 | Flood | ∅ | RF | Co-Release | 6835 | – | 1092 | 5743 | 245 | 245 |  | 0 | 0 | 1278 | – | – | 1030 | 1015 | 160 | 395 | 395 | ∅ | ABAND | SCHD LOCK | ∅ | Schedule | ∅ | 395 | 395 | 395 | – | – | 395 | 0 | 0 | 0 |  |  | 395 | 5 | 0 | 615 | 620 |  | 1237 | 80 | 445 | 445 | 445 | – | 792 | 0 | – | SJB | 0 | 0 | 0 | 1227 |  | MP Connect | -10 | -21.75 | 25 |  | 1202 | 413.25 | 413.25 | 0 | 413.25 | 1962 | 1485 | 715 | 72 | 950 | 658 | 950 | ∅ |  | 632 | – | 711 |  | 390 | -23.25 | 250 | – | SDP | Actual | ∅ | 461 | 0 | 0 | 0 | 461 | ∅ | 0 | 0 | 80 | 461 | 440 | 461 |  | 21 |  | 424 | 395 | 395 | 435 | 395 | 0 | 396 | 416 | 416 | 421 | 416 | 0 | 4.04 |  | 407 | 54.7 | 523 | 32.5 | 503.8 | 556 | 625 | 556 | 480 | 414 | 403 | 414 |  | 142 | MERCED CONNECT | 2601 | 2900 | 366.5 | CONFLUENCE | 5.41 | 3070 | 2997 | 379.8 |  |  |  | 2617.2 | Delta WQ Met | 337.6 | 27 |  | 352.8 |  |  | 310.6 | 2970 | 6156 | 7410 | 354.8 |  |  |  | 7055.2 | 311.6 | 0 |  | 0 | 354.8 |  |  |  | 311.6 | 27 | 2721 | 861 | 350.2 |  |  | 307.4 | 0 | 0 | 350.2 |  |  | 0 |  | 27 | 350.2 | 260.2333
2024-05-16 | 5 | 5 | Summer Base | 16 | 11311 | 22435.3685 | 1055.466 | 11230.5143 | 11326.8571 | 10808.5714 | 510670 | 960 | 350 | Flood | ∅ | RF | Co-Release | 7214 | – | 765 | 6449 | 195 | 195 |  | 1 | 0 | 949 | – | – | 1013 | 982 | 160 | 345 | 345 | ∅ | ABAND | SCHD LOCK | ∅ | Schedule | ∅ | 345 | 345 | 345 | – | – | 345 | 0 | 0 | 0 |  |  | 345 | 5 | 0 | 632 | 637 |  | 1216 | 80 | 395 | 395 | 395 | – | 821 | 0 | – | SJB | 0 | 0 | 0 | 1206 |  | MP Connect | -10 | -19.25 | 0 |  | 1206 | 365.75 | 365.75 | 0 | 365.75 | 1784 | 1232 | 428 | 199 | 1025 | 590 | 1025 | ∅ |  | 568 | – | 631 |  | 340 | -25.75 | 230 | – | SDP | Actual | ∅ | 401 | 0 | 0 | 0 | 401 | ∅ | 0 | 0 | 80 | 401 | 359 | 401 |  | 11 |  | 376 | 360 | 360 | 402 | 360 | 0 | 373 | 406 | 395 | 408 | 395 | 11 | 3.56 |  | 385 | 56.6 | 526 | 34.4 | 494.2 | 557 | 750 | 557 | 480 | 407 | 398 | 407 |  | 150 | MERCED CONNECT | 2866 | 3100 | 366.5 | CONFLUENCE | 4.96 | 3300 | 3191 | 373.5 |  |  |  | 2817.5 | Delta WQ Met | 332 | 26 |  | 347.5 |  |  | 306 | 3165 | 6505 | 7930 | 352.2 |  |  |  | 7577.8 | 309.4 | 0 |  | 0 | 352.2 |  |  |  | 309.4 | 26 | 3481 | 944 | 354.8 |  |  | 311.6 | 0 | 0 | 354.8 |  |  | 0 |  | 26 | 354.8 | 275.9067
2024-05-17 | 5 | 5 | Summer Base | 17 | 11399 | 22609.9165 | 1078.0759 | 11713.4 | 11616.619 | 11042.5714 | 511010 | 658 | 350 | ∅ | ∅ | RF | ∅ | 6907 | 6434 | – | – | 180 | 180 |  | 0 | 0 | 760 | – | – | 885 | 859 | 160 | 295 | 295 | ∅ | ABAND | SCHD LOCK | ∅ | Schedule | ∅ | 295 | 295 | 295 | – | – | 295 | 0 | 0 | 0 |  |  | 295 | 5 | 0 | 559 | 564 |  | 1162 | 80 | 345 | 345 | 345 | – | 817 | 0 | – | SJB | 0 | 335 | 0 | 817 |  | MP Connect | -10 | -16.75 | 0 |  | 817 | 318.25 | 318.25 | 0 | 318.25 | 1733 | 1181 | 297 | 288 | 600 | 533 | 600 | ∅ |  | 494 | – | 563 |  | 290 | -28.25 | 200 | – | SDP | Actual | ∅ | 363 | 0 | 0 | 0 | 363 | ∅ | 0 | 0 | 80 | 363 | 311 | 363 |  | 23 |  | 337 | 323 | 323 | 359 | 323 | 0 | 338 | 349 | 349 | 329 | 349 | 0 | 3.32 |  | 353 | 56.9 | 527 | 38 | 476 | 560.9 | 900 | 560.9 | 480 | 385 | 377 | 385 |  | 175.9 | MERCED CONNECT | 3142 | 3310 | 306 | CONFLUENCE | 4.61 | 3550 | 3358 | 372.6 |  |  |  | 2985.4 | Delta WQ Met | 331.2 | 24 |  | 348.6 |  |  | 307.2 | 3334 | 6679 | 8160 | 352.8 |  |  |  | 7807.2 | 310.6 | 0 |  | 0 | 352.8 |  |  |  | 310.6 | 24 | 3507 | 1503 | 352.2 |  |  | 309.4 | 0 | 0 | 352.2 |  |  | 0 |  | 24 | 352.2 | 287.96
2024-05-18 | 5 | 5 | Summer Base | 18 | 12127 | 24053.9045 | 1102.1298 | 11617.3429 | 11751.4762 | 10851.8571 | 514174 | 370 | 350 | ∅ | ∅ | RF | ∅ | 6550 | 5857 | – | – | 180 | 180 |  | 0 | 0 | 416 | – | – | 707 | 649 | 160 | 245 | 245 | ∅ | ABAND | SCHD LOCK | ∅ | Schedule | ∅ | 245 | 245 | 245 | – | – | 245 | 0 | 0 | 0 |  |  | 245 | 5 | 0 | 399 | 404 |  | 910 | 80 | 295 | 295 | 295 | – | 615 | 0 | – | SJB | 0 | 285 | 0 | 615 |  | MP Connect | -10 | -14.25 | 0 |  | 615 | 270.75 | 250 | 0 | 270.75 | 1982 | 1455 | 601 | 451 | 300 | 437 | 300 | ∅ |  | 424 | – | 507 |  | 240 | -30.75 | 200 | – | SDP | Actual | ∅ | 307 | 0 | 0 | 0 | 307 | ∅ | 0 | 0 | 80 | 307 | 244 | 307 |  | 17 |  | 289 | 284 | 284 | 311 | 284 | 0 | 304 | 306 | 306 | 268 | 306 | 0 | 3.44 |  | 316 | 61 | 523 | 37.1 | 447.9 | 563 | 990 | 563 | 480 | 353 | 349 | 353 |  | 210 | MERCED CONNECT | 3203 | 3440 | 267.5 | CONFLUENCE | 4.41 | 3790 | 3516 | 366.3 |  |  |  | 3149.7 | Delta WQ Met | 325.6 | 28 |  | 338.3 |  |  | 297.6 | 3488 | 7178 | 8510 | 347.5 |  |  |  | 8162.5 | 306 | 0 |  | 0 | 347.5 |  |  |  | 306 | 28 | 3520 | 1504 | 352.8 |  |  | 310.6 | 0 | 0 | 352.8 |  |  | 0 |  | 28 | 352.8 | 299.5
2024-05-19 | 5 | 5 | Summer Base | 19 | 10874 | 21568.579 | 1123.6984 | 11495.7714 | 11156.2857 | 10547.8571 | 516955 | 371 | 350 | ∅ | ∅ | RF | ∅ | 7968 | 7451 | – | – | 180 | 180 |  | 0 | 0 | 383 | – | – | 492 | 448 | 160 | 195 | 195 | ∅ | ABAND | SCHD LOCK | ∅ | Schedule | ∅ | 195 | 195 | 195 | – | – | 195 | 0 | 0 | 0 |  |  | 195 | 5 | 0 | 248 | 253 |  | 636 | 80 | 245 | 245 | 245 | – | 391 | 0 | – | SJB | 0 | 235 | 0 | 391 |  | MP Connect | -10 | -11.75 | 0 |  | 391 | 223.25 | 223.25 | 0 | 223.25 | 1962 | 1485 | 787 | 488 | 275 | 385 | 275 | ∅ |  | 391 | – | 486 |  | 190 | -33.25 | 240 | – | SDP | Actual | ∅ | 246 | 0 | 0 | 0 | 246 | ∅ | 0 | 0 | 80 | 246 | 187 | 246 |  | 6 |  | 242 | 244 | 242 | 244 | 242 | 2 | 257 | 254 | 254 | 218 | 254 | 0 | 3.54 |  | 276 | 54.1 | 507 | 35.6 | 414.1 | 552.1 | 1050 | 552.1 | 480 | 316 | 316 | 316 |  | 236.1 | MERCED CONNECT | 3260 | 3490 | 258.5 | CONFLUENCE | 4.12 | 3930 | 3636 | 346.5 |  |  |  | 3289.5 | Delta WQ Met | 308 | 22 |  | 324.5 |  |  | 286 | 3614 | 7451 | 8660 | 348.6 |  |  |  | 8311.4 | 307.2 | 0 |  | 0 | 348.6 |  |  |  | 307.2 | 22 | 3476 | 372 | 347.5 |  |  | 306 | 0 | 0 | 347.5 |  |  | 0 |  | 22 | 347.5 | 310.08
2024-05-20 | 5 | 5 | Summer Base | 20 | 10965 | 21749.0775 | 1145.4474 | 10174.2857 | 10258.9524 | 10148.7143 | 519158 | 371 | 350 | ∅ | ∅ | RF | ∅ | 6592 | 6271 | – | – | 180 | 180 |  | 0 | 0 | 367 | – | – | 391 | 342 | 160 | 180 | 180 | ∅ | ABAND | SCHD LOCK | ∅ | Schedule | ∅ | 180 | 180 | 180 | – | – | 180 | 0 | 0 | 0 |  |  | 180 | 5 | 0 | 157 | 162 |  | 394 | 80 | 195 | 195 | 195 | – | 199 | 0 | – | SJB | 0 | 185 | 0 | 199 |  | MP Connect | -10 | -9.25 | 0 |  | 199 | 175.75 | 175.75 | 0 | 175.75 | 1808 | 1381 | 811 | 389 | 1250 | 381 | 1250 | ∅ |  | 401 | – | 474 |  | 170 | -5.75 | 280 | – | SDP | Actual | ∅ | 194 | 0 | 0 | 0 | 194 | ∅ | 0 | 0 | 80 | 194 | 145 | 194 |  | 4 |  | 205 | 211 | 205 | 187 | 205 | 6 | 210 | 207 | 207 | 170 | 207 | 0 | 3.77 |  | 237 | 43.7 | 473 | 45.8 | 365.7 | 525.6 | 1050 | 525.6 | 480 | 276 | 268 | 276 |  | 249.6 | MERCED CONNECT | 3299 | 3490 | 210.5 | CONFLUENCE | 3.94 | 3970 | 3710 | 317.7 |  |  |  | 3392.3 | Delta WQ Met | 282.4 | 12 |  | 305.7 |  |  | 270.4 | 3698 | 7489 | 8600 | 338.3 |  |  |  | 8261.7 | 297.6 | 0 |  | 0 | 338.3 |  |  |  | 297.6 | 12 | 1607 | 0 | 348.6 |  |  | 307.2 | 0 | 0 | 348.6 |  |  | 0 |  | 12 | 348.6 | 320.98
2024-05-21 | 5 | 5 | Summer Base | 21 | 8471 | 16802.2285 | 1162.2497 | 9190.5714 | 9280.381 | 9680.7143 | 518619 | 371 | 350 | ∅ | ∅ | RF | ∅ | 6558 | 6478 | – | – | 180 | 180 |  | 0 | 0 | 345 | – | – | 344 | 295 | 160 | 180 | 180 | ∅ | ABAND | SCHD LOCK | ∅ | Schedule | ∅ | 180 | 180 | 180 | – | – | 180 | 0 | 0 | 0 |  |  | 180 | 5 | 0 | 110 | 115 |  | 290 | 80 | 180 | 180 | 180 | – | 110 | 0 | – | SJB | 0 | 170 | 0 | 110 |  | MP Connect | -10 | -8.5 | 0 |  | 110 | 161.5 | 161.5 | 0 | 161.5 | 1789 | 1412 | 1134 | 216 | 1500 | 417 | 1500 | ∅ |  | 424 | – | 458 |  | 150 | -11.5 | 280 | – | SDP | Actual | ∅ | 178 | 0 | 0 | 0 | 178 | ∅ | 0 | 0 | 80 | 178 | 131 | 178 |  | 8 |  | 183 | 178 | 178 | 145 | 178 | 0 | 164 | 166 | 166 | 125 | 166 | 0 | 7.38 |  | 209 | 30.3 | 430 | 45.3 | 326.5 | 497.3 | 998 | 497.3 | 480 | 237 | 218 | 237 |  | 260.3 | MERCED CONNECT | 3291 | 3440 | 145 | CONFLUENCE | 4.34 | 3930 | 3661 | 284.4 |  |  |  | 3376.6 | Delta WQ Met | 252.8 | 15 |  | 269.4 |  |  | 237.8 | 3646 | 7373 | 8450 | 324.5 |  |  |  | 8125.5 | 286 | 0 |  | 0 | 324.5 |  |  |  | 286 | 15 | 1606 | 0 | 338.3 |  |  | 297.6 | 0 | 0 | 338.3 |  |  | 0 |  | 15 | 338.3 | 331.2733
2024-05-22 | 5 | 5 | Summer Base | 22 | 8688 | 17232.648 | 1179.4823 | 8408.2286 | 8714.4762 | 9038 | 517592 | 371 | 350 | ∅ | ∅ | RF | ∅ | 6592 | 6481 | – | – | 180 | 180 |  | 0 | 0 | 343 | – | – | 312 | 265 | 160 | 180 | 180 | ∅ | ABAND | SCHD LOCK | ∅ | Schedule | ∅ | 180 | 180 | 180 | – | – | 180 | 0 | 0 | 0 |  |  | 180 | 5 | 0 | 80 | 85 |  | 229 | 80 | 180 | 128 | 180 | – | 49 | 0 | – | SJB | 0 | 170 | 0 | 49 |  | MP Connect | -10 | -8.5 | 0 |  | 49 | 161.5 | 161.5 | 0 | 161.5 | 1797 | 1590 | 1423 | 176 | 1250 | 413 | 1250 | ∅ |  | 455 | – | 554 |  | 120 | -41.5 | 380 | – | SDP | Actual | ∅ | 174 | 0 | 0 | 0 | 174 | ∅ | 0 | 0 | 80 | 174 | 128 | 174 |  | 24 |  | 171 | 164 | 164 | 131 | 164 | 0 | 145 | 138 | 138 | 97 | 138 | 0 | 11.2 |  | 188 | 28 | 386 | 49 | 284.6 | 453.3 | 920 | 453.3 | 480 | 207 | 170 | 207 |  | 246.3 | MERCED CONNECT | 2993 | 3310 | 168 | CONFLUENCE | 5 | 3860 | 3576 | 248.4 |  |  |  | 3327.6 | Delta WQ Met | 220.8 | 11.5 |  | 236.9 |  |  | 209.3 | 3564.5 | 7507 | 8660 | 305.7 |  |  |  | 8354.3 | 270.4 | 0 |  | 0 | 305.7 |  |  |  | 270.4 | 11.5 | 2077 | 0 | 324.5 |  |  | 286 | 0 | 0 | 324.5 |  |  | 0 |  | 11.5 | 324.5 | 339.4
2024-05-23 | 5 | 5 | Summer Base | 23 | 8517 | 16893.4695 | 1196.3758 | 8520.6857 | 8177.0476 | 8565.5714 | 515099 | 371 | 350 | ∅ | ∅ | RF | ∅ | 6588 | 6456 | – | – | 180 | 180 |  | 0 | 0 | 344 | – | – | 294 | 244 | 160 | 180 | 180 | ∅ | ABAND | SCHD LOCK | ∅ | Schedule | ∅ | 180 | 180 | 180 | – | – | 180 | 0 | 0 | 0 |  |  | 180 | 5 | 0 | 59 | 64 |  | 197 | 80 | 180 | 101 | 180 | – | 17 | 0 | – | SJB | 0 | 170 | 0 | 17 |  | MP Connect | -10 | -8.5 | 0 |  | 17 | 161.5 | 161.5 | 0 | 161.5 | 1825 | 1618 | 1533 | 117 | 1775 | 413 | 1775 | ∅ |  | 502 | – | 561 |  | 120 | -41.5 | 395 | – | SDP | Actual | ∅ | 166 | 0 | 0 | 0 | 166 | ∅ | 0 | 0 | 80 | 166 | 128 | 166 |  | 46 |  | 155 | 153 | 153 | 128 | 153 | 0 | 134 | 123 | 123 | 84 | 123 | 0 | 6.82 |  | 170 | 26 | 301 | 49 | 265 | 392.5 | 1420 | 392.5 | 480 | 166 | 125 | 166 |  | 226.5 | MERCED CONNECT | 2092 | 2670 | 127.5 | CONFLUENCE | 4 | 3320 | 3365 | 213.3 |  |  |  | 3151.7 | Delta WQ Met | 189.6 | 6 |  | 207.3 |  |  | 183.6 | 3359 | 7701 | 9020 | 269.4 |  |  |  | 8750.6 | 237.8 | 0 |  | 0 | 269.4 |  |  |  | 237.8 | 6 | 3506 | 0 | 305.7 |  |  | 270.4 | 0 | 0 | 305.7 |  |  | 0 |  | 6 | 305.7 | 343.0333
2024-05-24 | 5 | 5 | Summer Base | 24 | 8123 | 16111.9705 | 1212.4878 | 8087.6 | 8075.3333 | 8140 | 513882 | 371 | 350 | ∅ | ∅ | RF | ∅ | 6583 | 6440 | – | – | 180 | 180 |  | 0 | 0 | 348 | – | – | 281 | 233 | 160 | 180 | 180 | ∅ | ABAND | SCHD LOCK | ∅ | Schedule | ∅ | 180 | 180 | 180 | – | – | 180 | 0 | 0 | 0 |  |  | 180 | 5 | 0 | 48 | 53 |  | 176 | 80 | 176 | 78 | 176 | – | 0 | 0 | – | SJB | 4 | 166 | 0 | 0 |  | MP Connect | -10 | -8.3 | 0 |  | 0 | 157.7 | 157.7 | 0 | 157.7 | 1733 | 1526 | 1379 | 199 | 1550 | 492 | 1550 | ∅ |  | 484 | – | 516 |  | 120 | -37.7 | 365 | – | SDP | Actual | ∅ | 151 | 0 | 0 | 0 | 151 | ∅ | 0 | 0 | 80 | 151 | 101 | 151 |  | 31 |  | 141 | 134 | 134 | 128 | 134 | 0 | 128 | 114 | 114 | 75 | 114 | 0 | 5.64 |  | 159 | 32 | 253 | 53 | 245 | 326 | 1510 | 326 | 480 | 138 | 97 | 138 |  | 188 | MERCED CONNECT | 1287 | 1810 | 120.5 | CONFLUENCE | 4 | 2330 | 2656 | 186.3 |  |  |  | 2469.7 | Delta WQ Met | 165.6 | 6 |  | 180.3 |  |  | 159.6 | 2650 | 7065 | 8470 | 236.9 |  |  |  | 8233.1 | 209.3 | 0 |  | 0 | 236.9 |  |  |  | 209.3 | 6 | 3474 | 913 | 269.4 |  |  | 237.8 | 0 | 0 | 269.4 |  |  | 0 |  | 6 | 269.4 | 340.5267
2024-05-25 | 5 | 5 | Summer Base | 25 | 7628 | 15130.138 | 1227.6179 | 7669.9143 | 7718.2381 | 8186 | 511740 | 371 | 350 | ∅ | ∅ | RF | ∅ | 6400 | 6248 | – | – | 180 | 180 |  | 0 | 0 | 344 | – | – | 275 | 224 | 160 | 180 | 180 | ∅ | ABAND | SCHD LOCK | ∅ | Schedule | ∅ | 180 | 180 | 180 | – | – | 180 | 0 | 0 | 0 |  |  | 180 | 5 | 0 | 39 | 44 |  | 164 | 80 | 164 | 167 | 164 | – | 0 | 0 | – | SJB | 16 | 154 | 0 | 0 |  | MP Connect | -10 | -7.7 | 0 |  | 0 | 146.3 | 146.3 | 0 | 146.3 | 1566 | 1359 | 1153 | 176 | 1300 | 439 | 1300 | ∅ |  | 442 | – | 469 |  | 120 | -26.3 | 345 | – | SDP | Actual | ∅ | 124 | 0 | 0 | 0 | 124 | ∅ | 0 | 0 | 80 | 124 | 78 | 124 |  | 4 |  | 127 | 122 | 122 | 101 | 122 | 0 | 118 | 105 | 105 | 66 | 105 | 0 | 5 |  | 148 | 52 | 246 | 61 | 244 | 302.5 | 1210 | 331 | 480 | 123 | 84 | 123 |  | 208 | MERCED CONNECT | 1091 | 1520 | 331 | CONFLUENCE | 4 | 1810 | 2055 | 149.4 |  |  |  | 1905.6 | Delta WQ Met | 132.8 | 13 |  | 136.4 |  |  | 119.8 | 2042 | 5668 | 6990 | 207.3 |  |  |  | 6782.7 | 183.6 | 0 |  | 0 | 207.3 |  |  |  | 183.6 | 13 | 3486 | 1591 | 236.9 |  |  | 209.3 | 0 | 0 | 236.9 |  |  | 0 |  | 13 | 236.9 | 333.8
2024-05-26 | 5 | 5 | Summer Base | 26 | 7567 | 15009.1445 | 1242.627 | 7578.8286 | 7770.5238 | 8172.4286 | 509412 | 370 | 350 | ∅ | ∅ | RF | ∅ | 6274 | 6113 | – | – | 175 | 175 |  | 0 | 0 | 343 | – | – | 269 | 215 | 160 | 180 | 180 | ∅ | ABAND | SCHD LOCK | ∅ | Schedule | ∅ | 180 | 180 | 180 | – | – | 180 | 0 | 0 | 0 |  |  | 180 | 5 | 0 | 30 | 35 |  | 152 | 80 | 152 | 152 | 152 | – | 0 | 0 | – | SJB | 28 | 142 | 0 | 0 |  | MP Connect | -10 | -7.1 | 0 |  | 0 | 134.9 | 134.9 | 0 | 134.9 | 1561 | 1364 | 1160 | 176 | 1450 | 422 | 1450 | ∅ |  | 451 | – | 505 |  | 110 | -24.9 | 395 | – | SDP | Actual | ∅ | 110 | 0 | 0 | 0 | 110 | ∅ | 0 | 0 | 80 | 110 | 113 | 110 |  | -10 |  | 111 | 106 | 106 | 78 | 106 | 0 | 94 | 91 | 91 | 52 | 91 | 0 | 4.09 |  | 141 | 70 | 251 | 55 | 261 | 309.5 | 1060 | 356.5 | 480 | 114 | 75 | 114 |  | 242.5 | MERCED CONNECT | 896 | 1350 | 356.5 | CONFLUENCE | 4 | 1600 | 1852 | 124.2 |  |  |  | 1727.8 | Delta WQ Met | 110.4 | 14 |  | 110.2 |  |  | 96.4 | 1838 | 4751 | 5860 | 180.3 |  |  |  | 5679.7 | 159.6 | 0 |  | 0 | 180.3 |  |  |  | 159.6 | 14 | 3491 | 730 | 207.3 |  |  | 183.6 | 0 | 0 | 207.3 |  |  | 0 |  | 14 | 207.3 | 323.6067
2024-05-27 | 5 | 5 | Summer Base | 27 | 7986 | 15840.231 | 1258.4673 | 8097.6857 | 8044.3333 | 8209.1429 | 507671 | 370 | 350 | ∅ | ∅ | RF | ∅ | 6027 | 5861 | – | – | 175 | 175 |  | 0 | 0 | 354 | – | – | 265 | 210 | 160 | 180 | 180 | ∅ | ABAND | SCHD LOCK | ∅ | Schedule | ∅ | 180 | 180 | 180 | – | – | 180 | 0 | 0 | 0 |  |  | 180 | 5 | 0 | 25 | 30 |  | 145 | 80 | 145 | 141 | 145 | – | 0 | 0 | – | SJB | 35 | 135 | 0 | 0 |  | MP Connect | -10 | -6.75 | 0 |  | 0 | 128.25 | 128.25 | 0 | 128.25 | 1683 | 1496 | 1293 | 176 | 1450 | 472 | 1450 | ∅ |  | 474 | – | 516 |  | 100 | -28.25 | 395 | – | SDP | Actual | ∅ | 121 | 0 | 0 | 0 | 121 | ∅ | 0 | 0 | 80 | 121 | 126 | 121 |  | 11 |  | 115 | 103 | 103 | 113 | 103 | 0 | 87 | 81 | 81 | 43 | 81 | 0 | 5.83 |  | 126 | 87 | 252 | 60 | 266 | 306.5 | 926 | 360.5 | 480 | 105 | 66 | 105 |  | 255.5 | MERCED CONNECT | 763 | 1190 | 360.5 | CONFLUENCE | 4 | 1420 | 1662 | 110.7 |  |  |  | 1551.3 | Delta WQ Met | 98.4 | 15 |  | 95.7 |  |  | 83.4 | 1647 | 4037 | 4990 | 136.4 |  |  |  | 4853.6 | 119.8 | 0 |  | 0 | 136.4 |  |  |  | 119.8 | 15 | 3504 | 541 | 180.3 |  |  | 159.6 | 0 | 0 | 180.3 |  |  | 0 |  | 15 | 180.3 | 311.24
2024-05-28 | 5 | 5 | Summer Base | 28 | 8793 | 17440.9155 | 1275.9082 | 8554.4571 | 8430.5714 | 8316.5714 | 506800 | 370 | 350 | ∅ | Residual FF | RF | ∅ | 5883 | 5715 | – | – | 175 | 175 |  | 0 | 0 | 354 | – | – | 263 | 208 | 160 | 180 | 180 | ∅ | ∅ | SCHD LOCK | ∅ | Schedule | ∅ | 180 | 180 | 180 | – | 23 | 180 | 0 | 0 | 0 |  |  | 180 | 5 | 0 | 23 | 28 |  | 139 | 80 | 139 | 138 | 139 | – | 0 | 0 | – | SJB | 41 | 129 | 0 | 0 |  | MP Connect | -10 | -6.45 | 0 |  | 0 | 122.55 | 122.55 | 0 | 122.55 | 1754 | 1557 | 1366 | 176 | 1525 | 454 | 1525 | ∅ |  | 453 | – | 476 |  | 110 | -12.55 | 360 | – | SDP | Actual | ∅ | 116 | 0 | 0 | 0 | 116 | ∅ | 0 | 0 | 80 | 116 | 122 | 116 |  | 16 |  | 114 | 102 | 102 | 120 | 102 | 0 | 104 | 83 | 83 | 45 | 83 | 0 | 6.17 |  | 121 | 98.7 | 247 | 59.1 | 273 | 309.5 | 840 | 370 | 480 | 91 | 52 | 91 |  | 279 | MERCED CONNECT | 677 | 1090 | 370 | CONFLUENCE | 3.17 | 1270 | 1493 | 102.6 |  |  |  | 1390.4 | Delta WQ Met | 91.2 | 14 |  | 88.6 |  |  | 77.2 | 1479 | 3621 | 4440 | 110.2 |  |  |  | 4329.8 | 96.4 | 0 |  | 0 | 110.2 |  |  |  | 96.4 | 14 | 3517 | 541 | 136.4 |  |  | 119.8 | 0 | 0 | 136.4 |  |  | 0 |  | 14 | 136.4 | 296.7867
2024-05-29 | 5 | 5 | Summer Base | 29 | 8593 | 17044.2155 | 1292.9524 | 8751.4857 | 8775.9048 | 8420.2857 | 506606 | 360 | 350 | ∅ | Residual FF | RF | ∅ | 5889 | 5715 | – | – | 173 | 173 |  | 0 | 0 | 339 | – | – | 254 | 201 | 160 | 175 | 175 | ∅ | ∅ | SCHD LOCK | ∅ | Schedule | ∅ | 175 | 175 | 175 | – | 21 | 175 | 0 | 0 | 0 |  |  | 175 | 5 | 0 | 21 | 26 |  | 134 | 80 | 134 | 133 | 134 | – | 0 | 0 | – | SJB | 46 | 124 | 0 | 0 |  | MP Connect | -10 | -6.2 | 0 |  | 0 | 117.8 | 117.8 | 0 | 117.8 | 1832 | 1635 | 1449 | 176 | 1600 | 419 | 1600 | ∅ |  | 443 | – | 452 |  | 110 | -7.8 | 350 | – | SDP | Actual | ∅ | 102 | 0 | 0 | 0 | 102 | ∅ | 0 | 0 | 80 | 102 | 108 | 102 |  | -8 |  | 106 | 92.1 | 92.1 | 112 | 92.1 | 0 | 97 | 77 | 77 | 41 | 77 | 0 | 4.77 |  | 118 | 90.2 | 249 | 42.6 | 278.8 | 307.1 | 790 | 367.5 | 480 | 81 | 43 | 81 |  | 286.5 | MERCED CONNECT | 628 | 1020 | 367.5 | CONFLUENCE | 2.62 | 1170 | 1366 | 94.5 |  |  |  | 1271.5 | Delta WQ Met | 84 | 18 |  | 76.5 |  |  | 66 | 1348 | 3341 | 4150 | 95.7 |  |  |  | 4054.3 | 83.4 | 0 |  | 0 | 95.7 |  |  |  | 83.4 | 18 | 3000 | 541 | 110.2 |  |  | 96.4 | 0 | 0 | 110.2 |  |  | 0 |  | 18 | 110.2 | 281.0067
2024-05-30 | 5 | 5 | Summer Base | 30 | 8774 | 17403.229 | 1310.3556 | 8780.9429 | 8829.5714 | 8501.7143 | 506751 | 350 | 350 | ∅ | ∅ | RF | ∅ | 5857 | 5677 | – | – | 168 | 168 |  | 0 | 0 | 318 | – | – | 247 | 195 | 160 | 175 | 175 | ∅ | ∅ | SCHD LOCK | ∅ | Schedule | ∅ | 175 | 175 | 175 | – | – | 175 | 0 | 0 | 0 |  |  | 175 | 5 | 0 | 15 | 20 |  | 127 | 80 | 127 | 126 | 127 | – | 0 | 0 | – | SJB | 48 | 117 | 0 | 0 |  | MP Connect | -10 | -5.85 | 0 |  | 0 | 111.15 | 111.15 | 0 | 111.15 | 1828 | 1631 | 1625 | 5 | 1500 | 459 | 1500 | ∅ |  | 466 | – | 453 |  | 110 | -1.15 | 350 | – | SDP | Actual | ∅ | 103 | 0 | 0 | 0 | 103 | ∅ | 0 | 0 | 80 | 103 | 110 | 103 |  | -7 |  | 102 | 89.1 | 89.1 | 99 | 89.1 | 0 |  | 72 | 72 | 58 | 72 | 0 | 4.16 |  | 110 | 66.3 | 232 | 38.9 | 250.8 | 283.1 | 729 | 314.5 | 480 | 83 | 45 | 83 |  | 231.5 | MERCED CONNECT | 591 | 924 | 314.5 | CONFLUENCE | 2.16 | 1090 | 1251 | 81.9 |  |  |  | 1169.1 | Delta WQ Met | 72.8 | 10 |  | 71.9 |  |  | 62.8 | 1241 | 3136 | 4060 | 88.6 |  |  |  | 3971.4 | 77.2 | 0 |  | 0 | 88.6 |  |  |  | 77.2 | 10 | 3502 | 358 | 95.7 |  |  | 83.4 | 0 | 0 | 95.7 |  |  | 0 |  | 10 | 95.7 | 264.04
2024-05-31 | 5 | 5 | Summer Base | 31 | 8875 | 17603.5625 | 1327.9592 | 8749.1714 | 8657.6667 | 8481.2857 | 508638 | 350 | 350 | ∅ | ∅ | RF | ∅ | 5844 | 5652 | – | – | 166 | 166 |  | 0 | 0 | 314 | – | – | 238 | 183 | 160 | 175 | 175 | ∅ | ∅ | SCHD LOCK | ∅ | Schedule | ∅ | 175 | 175 | 175 | – | – | 175 | 0 | 0 | 0 |  |  | 175 | 5 | 0 | 3 | 8 |  | 119 | 80 | 119 | 121 | 119 | – | 0 | 0 | – | SJB | 56 | 109 | 0 | 0 |  | MP Connect | -10 | -5.45 | 0 |  | 0 | 103.55 | 103.55 | 0 | 103.55 | 1607 | 1410 | 1413 | 0 | 1550 | 461 | 1550 | ∅ |  | 458 | – | 411 |  | 110 | 6.45 | 310 | – | SDP | Actual | ∅ | 101 | 0 | 0 | 0 | 101 | ∅ | 0 | 0 | 80 | 101 | 110 | 101 |  | -9 |  | 101 | 84.1 | 84.1 | 96 | 84.1 | 0 |  | 70 | 70 | 65 | 70 | 0 | 3.82 |  | 105 | 56.3 | 216 | 44.3 | 215.2 | 262.9 | 680 | 288 | 480 | 77 | 41 | 77 |  | 211 | MERCED CONNECT | 577 | 872 | 288 | CONFLUENCE | 1.74 | 1020 | 1167 | 72.9 |  |  |  | 1094.1 | Delta WQ Met | 64.8 | 5 |  | 67.9 |  |  | 59.8 | 1162 | 3396 | 4520 | 76.5 |  |  |  | 4443.5 | 66 | 0 |  | 0 | 76.5 |  |  |  | 66 | 5 | 3413 | 560 | 88.6 |  |  | 77.2 | 0 | 0 | 88.6 |  |  | 0 |  | 5 | 88.6 | 246.2933
2024-06-01 | 6 | 6 | Summer Base | 1 | 8354 | 16570.159 | 1344.5294 | 8466.0286 | 8468.1429 | 8324 | 509267 | 350 | 350 | ∅ | ∅ | RF | ∅ | 5835 | 5648 | – | – | 170 | 170 |  | 0 | 0 | 322 | – | – | 234 | 178 | 160 | 180 | 180 | ∅ | ∅ | ∅ | ∅ | Actuals | ∅ | 173 | 179 | 173 | – | – | 173 | 0 | 0 | -7 |  |  | 173 | 5 | 0 | 0 | 5 |  | 109 | 80 | 109 | 110 | 109 | – | 0 | 0 | – | SJB | 66 | 99 | 0 | 0 |  | MP Connect | -10 | -4.95 | 0 |  | 0 | 94.05 | 94.05 | 0 | 94.05 | 1530 | 1338 | 1437 | 0 | 1450 | 422 | 1450 | ∅ |  | 433 | – | 407.6 |  | 100 | 5.95 | 310 | – | SDP | Actual | ∅ | 97.6 | 0 | 0 | 0 | 97.6 | ∅ | 0 | 0 | 80 | 97.6 | 108 | 97.6 |  | -12.4 |  | 99 | 80.5 | 80.5 | 94 | 80.5 | 0 |  | 71 | 71 | 65 | 71 | 0 | 3.57 |  | 102 | 84.1 | 215 | 59.8 | 205.6 | 259.8 | 673 | 323 | 480 | 72 | 58 | 72 |  | 251 | MERCED CONNECT | 567 | 895 | 323 | CONFLUENCE | 1.38 | 1000 | 1126 | 74.7 |  |  |  | 1051.3 | Delta WQ Met | 66.4 | 15 |  | 59.7 |  |  | 51.4 | 1111 | 3488 | 4580 | 71.9 |  |  |  | 4508.1 | 62.8 | 0 |  | 0 | 71.9 |  |  |  | 62.8 | 15 | 3117 | 1367 | 76.5 |  |  | 66 | 0 | 0 | 76.5 |  |  | 0 |  | 15 | 76.5 | 227.9133
2024-06-02 | 6 | 6 | Summer Base | 2 | 8137 | 16139.7395 | 1360.6691 | 8085.4857 | 8107.0476 | 8242.5714 | 509558 | 350 | 350 | ∅ | ∅ | RF | ∅ | 5836 | 5654 | – | – | 174 | 174 |  | 0 | 0 | 334 | – | – | 228 | 173 | 160 | 180 | 180 | ∅ | ∅ | ∅ | ∅ | Actuals | ∅ | 168 | 179 | 168 | – | – | 168 | 0 | 0 | -12 |  |  | 168 | 5 | 0 | 0 | 5 |  | 105 | 80 | 105 | 102 | 105 | – | 0 | 0 | – | SJB | 68 | 95 | 0 | 0 |  | MP Connect | -10 | -4.75 | 0 |  | 0 | 90.25 | 90.25 | 0 | 90.25 | 1451 | 1269 | 1307 | 0 | 1450 | 420 | 1450 | ∅ |  | 446 | – | 450 |  | 90 | -0.25 | 360 | – | SDP | Actual | ∅ | 90 | 0 | 0 | 0 | 90 | ∅ | 0 | 0 | 80 | 90 | 101 | 90 |  | -10 |  | 95 | 78.1 | 78.1 | 94 | 78.1 | 0 |  | 64 | 64 | 57 | 64 | 0 | 3.94 |  | 98 | 84.5 | 215 | 44.3 | 245.9 | 274.8 | 682 | 369.5 | 480 | 70 | 65 | 70 |  | 299.5 | MERCED CONNECT | 580 | 943 | 369.5 | CONFLUENCE | 1.05 | 1020 | 1176 | 69.3 |  |  |  | 1106.7 | Delta WQ Met | 61.6 | 16 |  | 53.3 |  |  | 45.6 | 1160 | 3402 | 4320 | 67.9 |  |  |  | 4252.1 | 59.8 | 0 |  | 0 | 67.9 |  |  |  | 59.8 | 16 | 3467 | 1555 | 71.9 |  |  | 62.8 | 0 | 0 | 71.9 |  |  | 0 |  | 16 | 71.9 | 209.1867
2024-06-03 | 6 | 6 | Summer Base | 3 | 7843 | 15556.5905 | 1376.2257 | 7832.8 | 7840.8571 | 8174.7143 | 509364 | 362 | 350 | ∅ | ∅ | RF | ∅ | 5864 | 5680 | – | – | 173 | 173 |  | 0 | 0 | 332 | – | – | 227 | 171 | 160 | 180 | 180 | ∅ | ∅ | ∅ | ∅ | Actuals | ∅ | 166 | 172 | 166 | – | – | 166 | 0 | 0 | -14 |  |  | 166 | 5 | 0 | 0 | 5 |  | 100 | 80 | 100 | 98 | 100 | – | 0 | 0 | – | SJB | 68 | 90 | 0 | 0 |  | MP Connect | -10 | -4.5 | 0 |  | 0 | 85.5 | 85.5 | 0 | 85.5 | 1726 | 1544 | 1585 | 0 | 1450 | 476 | 1450 | ∅ |  | 484 | – | 441.1 |  | 90 | 4.5 | 360 | – | SDP | Actual | ∅ | 81.1 | 0 | 0 | 0 | 81.1 | ∅ | 0 | 0 | 80 | 81.1 | 93 | 81.1 |  | -8.9 |  | 87 | 69.4 | 69.4 | 83 | 69.4 | 0 |  | 63 | 63 | 55 | 63 | 0 | 11 |  | 97 | 86 | 215 | 36 | 226.8 | 259.3 | 665 | 300 | 480 | 71 | 65 | 71 |  | 229 | MERCED CONNECT | 586 | 883 | 300 | CONFLUENCE | 1 | 1060 | 1176 | 64.8 |  |  |  | 1111.2 | Delta WQ Met | 57.6 | 22 |  | 42.8 |  |  | 35.6 | 1154 | 3364 | 4210 | 59.7 |  |  |  | 4150.3 | 51.4 | 0 |  | 0 | 59.7 |  |  |  | 51.4 | 22 | 3467 | 1454 | 67.9 |  |  | 59.8 | 0 | 0 | 67.9 |  |  | 0 |  | 22 | 67.9 | 190.5467
2024-06-04 | 6 | 6 | Summer Base | 4 | 7692 | 15257.082 | 1391.4828 | 7767.0857 | 7827.5238 | 8139.8571 | 508542 | 370 | 350 | ∅ | ∅ | RF | ∅ | 5932 | 5752 | – | – | 170 | 170 |  | 0 | 0 | 349 | – | – | 226 | 175 | 160 | 180 | 180 | ∅ | ∅ | ∅ | ∅ | Actuals | ∅ | 170 | 179 | 170 | – | – | 170 | 0 | 0 | -10 |  |  | 170 | 5 | 0 | 0 | 5 |  | 99 | 80 | 99 | 95 | 99 | – | 0 | 0 | – | SJB | 67 | 89 | 0 | 0 |  | MP Connect | -10 | -4.45 | 0 |  | 0 | 84.55 | 84.55 | 0 | 84.55 | 1912 | 1730 | 1774 | 0 | 1950 | 465 | 1950 | ∅ |  | 489 | – | 463.6 |  | 90 | 5.45 | 385 | – | SDP | Actual | ∅ | 78.6 | 0 | 0 | 0 | 78.6 | ∅ | 0 | 0 | 80 | 78.6 | 92 | 78.6 |  | -11.4 |  | 81 | 62.6 | 62.6 | 76 | 62.6 | 0 |  | 55 | 55 | 48 | 55 | 0 | 8.01 |  | 97 | 87.2 | 216 | 34 | 219 | 251.5 | 608 | 251.5 | 480 | 64 | 57 | 64 |  | 187.5 | MERCED CONNECT | 542 | 798 | 234 | CONFLUENCE | 1 | 982 | 1038 | 63 |  |  |  | 975 | Delta WQ Met | 56 | 28 |  | 35 |  |  | 28 | 1010 | 2884 | 3700 | 53.3 |  |  |  | 3646.7 | 45.6 | 0 |  | 0 | 53.3 |  |  |  | 45.6 | 28 | 3438 | 1664 | 59.7 |  |  | 51.4 | 0 | 0 | 59.7 |  |  | 0 |  | 28 | 59.7 | 171.2867
2024-06-05 | 6 | 6 | Summer Base | 5 | 8023 | 15913.6205 | 1407.3964 | 7967.4571 | 8076.9048 | 8063.5714 | 508106 | 370 | 350 | ∅ | ∅ | RF | ∅ | 5946 | 5770 | – | – | 164 | 164 |  | 0 | 0 | 349 | – | – | 245 | 179 | 160 | 180 | 180 | ∅ | ∅ | ∅ | ∅ | Actuals | ∅ | 174 | 184 | 174 | – | – | 174 | 0 | 0 | -6 |  |  | 174 | 5 | 0 | 0 | 5 |  | 104 | 80 | 104 | 99 | 104 | – | 0 | 0 | – | SJB |  | 94 | 0 | 0 |  | MP Connect | -10 | -4.7 | 0 |  | 0 | 89.3 | 89.3 | 0 | 89.3 | 2033 | 1821 | 1891 | 0 | 2050 | 499 | 2050 | ∅ |  | 507 | – | 462.4 |  | 90 | 0.7 | 385 | – | SDP | Actual | ∅ | 77.4 | 0 | 0 | 0 | 77.4 | ∅ | 0 | 0 | 80 | 77.4 | 92 | 77.4 |  | -12.6 |  | 80 | 61.6 | 61.6 | 72 | 61.6 | 0 |  | 45 | 45 | 42 | 45 | 0 | 3.63 |  | 95 | 85.1 | 201 | 37 | 218.2 | 242.5 | 587 | 242.5 | 480 | 63 | 55 | 63 |  | 179.5 | MERCED CONNECT | 527 | 752 | 217.5 | CONFLUENCE | 0 | 931 | 972 | 63.9 |  |  |  | 908.1 | Delta WQ Met | 56.8 | 12 |  | 51.9 |  |  | 44.8 | 960 | 2564 | 3340 | 42.8 |  |  |  | 3297.2 | 35.6 | 0 |  | 0 | 42.8 |  |  |  | 35.6 | 12 | 3499 | 1553 | 53.3 |  |  | 45.6 | 0 | 0 | 53.3 |  |  | 0 |  | 12 | 53.3 | 152.2867
2024-06-06 | 6 | 6 | Summer Base | 6 | 8299 | 16461.0665 | 1423.8575 | 8411.2857 | 8312.619 | 7922.7143 | 509654 | 370 | 350 | ∅ | ∅ | RF | ∅ | 5932 | 5743 | – | – | 172 | 172 |  | 0 | 0 | 342 | – | – | 247 | 178 | 160 | 180 | 180 | ∅ | ∅ | ∅ | ∅ | Actuals | ∅ | 173 | 179 | 173 | – | – | 173 | 0 | 0 | -7 |  |  | 173 | 5 | 0 | 0 | 5 |  | 101 | 80 | 101 | 99 | 101 | – | 0 | 0 | – | SJB |  | 91 | 0 | 0 |  | MP Connect | -10 | -4.55 | 0 |  | 0 | 86.45 | 86.45 | 0 | 86.45 | 2032 | 1850 | 1890 | 0 | 2100 | 474 | 2100 | ∅ |  | 492 | – | 441.6 |  | 90 | 3.55 | 365 | – | SDP | Actual | ∅ | 76.6 | 0 | 0 | 0 | 76.6 | ∅ | 0 | 0 | 80 | 76.6 | 85 | 76.6 |  | -13.4 |  | 79 | 62.9 | 62.9 | 73 | 62.9 | 0 |  | 45 | 45 | 44 | 45 | 0 | 4.18 |  | 86 | 78 | 180 | 41 | 217.1 | 227.5 | 604 | 227.5 | 480 | 55 | 48 | 55 |  | 172.5 | MERCED CONNECT | 582 | 772 | 217.5 | CONFLUENCE | 0 | 943 | 971 | 57.6 |  |  |  | 913.4 | Delta WQ Met | 51.2 | 14 |  | 43.6 |  |  | 37.2 | 957 | 2172 | 2970 | 35 |  |  |  | 2935 | 28 | 0 |  | 0 | 35 |  |  |  | 28 | 14 | 3511 | 2389 | 42.8 |  |  | 35.6 | 0 | 0 | 42.8 |  |  | 0 |  | 14 | 42.8 | 133.5067
2024-06-07 | 6 | 6 | Summer Base | 7 | 8631 | 17119.5885 | 1440.977 | 8418.0857 | 8245 | 7811.1429 | 515391 | 370 | 350 | ∅ | ∅ | RF | ∅ | 5058 | 4858 | – | – | 180 | 180 |  | 0 | 0 | 330 | – | – | – | 175 | 160 | 180 | 180 | ∅ | ∅ | ∅ | ∅ | Actuals | ∅ | 170 | 184 | 170 | – | – | 170 | 0 | 0 | -10 |  |  | 170 | 5 | 0 | 0 | 5 |  | 97 | 80 | 97 | 99 | 97 | – | 0 | 0 | – | SJB |  | 87 | 0 | 0 |  | MP Connect | -10 | -4.35 | 0 |  | 0 | 82.65 | 82.65 | 0 | 82.65 | 1941 | 1759 | 1799 | 0 | 2150 | 470 | 2150 | ∅ |  | 476 | – | 366.1 |  | 90 | 7.35 | 290 | – | SDP | Actual | ∅ | 76.1 | 0 | 0 | 0 | 76.1 | ∅ | 0 | 0 | 80 | 76.1 | 76 | 76.1 |  | -13.9 |  | 78 | 65.1 | 65.1 | 59 | 65.1 | 0 |  | 41 | 41 | 46 | 41 | 0 | 7.21 |  | 83 | 73.5 | 138 | 33.6 | 205 | 200 | 692 | 236 | 480 | 45 | 42 | 45 |  | 191 | MERCED CONNECT | 700 | 877 | 236 | CONFLUENCE | 0.01 | 1010 | 1004 | 56.7 |  |  |  | 947.3 | Delta WQ Met | 50.4 | 15 |  | 41.7 |  |  | 35.4 | 989 | 1843 | 2690 | 51.9 |  |  |  | 2638.1 | 44.8 | 0 |  | 0 | 51.9 |  |  |  | 44.8 | 15 | 3536 | 2397 | 35 |  |  | 28 | 0 | 0 | 35 |  |  | 0 |  | 15 | 35 | 115.46
2024-06-08 | 6 | 6 | Summer Base | 8 | 7820 | 15510.97 | 1456.488 | 7892.6 | 7880.8095 | 7710.2857 | 519598 | 383 | 350 | ∅ | ∅ | RF | ∅ | 4047 | 3841 | – | – | 180 | 180 |  | 0 | 0 | 347 | – | – | – | 169 | 160 | 180 | 180 | ∅ | ∅ | ∅ | ∅ | Actuals | ∅ | 164 | 165 | 164 | – | – | 164 | 0 | 0 | -16 |  |  | 164 | 5 | 0 | 0 | 5 |  | 91 | 80 | 91 | 95 | 91 | – | 0 | 0 | – | SJB |  | 81 | 0 | 0 |  | MP Connect | -10 | -4.05 | 0 |  | 0 | 76.95 | 76.95 | 0 | 76.95 | 1812 | 1640 | 1674 | 0 | 2000 | 402 | 2000 | ∅ |  | 415 | – | 334.2 |  | 80 | 3.05 | 255 | – | SDP | Actual | ∅ | 79.2 | 0 | 0 | 0 | 79.2 | ∅ | 0 | 0 | 80 | 79.2 | 80 | 79.2 |  | -10.8 |  | 80 | 69.7 | 69.7 | 59 | 69.7 | 0 |  | 48 | 48 | 48 | 48 | 0 | 17.8 |  | 82 | 68.2 | 137 | 28.5 | 190.1 | 171.1 | 687 | 198 | 480 | 45 | 44 | 45 |  | 153 | MERCED CONNECT | 680 | 888 | 198 | CONFLUENCE | 0 | 1060 | 1096 | 49.5 |  |  |  | 1046.5 | Delta WQ Met | 44 | 22 |  | 27.5 |  |  | 22 | 1074 | 1769 | 2650 | 43.6 |  |  |  | 2606.4 | 37.2 | 0 |  | 0 | 43.6 |  |  |  | 37.2 | 22 | 3511 | 2505 | 51.9 |  |  | 44.8 | 0 | 0 | 51.9 |  |  | 0 |  | 22 | 51.9 | 100.96
2024-06-09 | 6 | 6 | Summer Base | 9 | 7151 | 14184.0085 | 1470.672 | 7237.1429 | 7472.1905 | 7470.2857 | 522743 | 546 | 350 | Flood | ∅ | RF | Co-Release | 4332 | – | 366 | 3966 | 180 | 180 |  | 0 | 0 | 496 | – | – | – | 177 | 160 | 180 | 180 | ∅ | ∅ | ∅ | ∅ | Actuals | ∅ | 172 | 165 | 172 | – | – | 172 | 0 | 0 | -8 |  |  | 172 | 5 | 0 | 0 | 5 |  | 87 | 80 | 87 | 91 | 87 | – | 0 | 0 | – | SJB |  | 0 | 0 | 77 |  | MP Connect | -10 | -3.85 | 0 |  | 77 | 73.15 | 73.15 | 0 | 73.15 | 1812 | 1640 | 1678 | 0 | 1650 | 362 | 1650 | ∅ |  | 413 | – | 440.8 |  | 80 | 6.85 | 365 | – | SDP | Actual | ∅ | 75.8 | 0 | 0 | 0 | 75.8 | ∅ | 0 | 0 | 80 | 75.8 | 74 | 75.8 |  | -4.2 |  | 81 | 74.7 | 74.7 | 62 | 74.7 | 0 |  | 54 | 54 | 51 | 54 | 0 | 36.6 |  | 90 | 81.2 | 140 | 29.8 | 178.7 | 167 | 676 | 195.5 | 480 | 41 | 46 | 41 |  | 154.5 | MERCED CONNECT | 665 | 868 | 195.5 | CONFLUENCE | 0 | 1050 | 1139 | 40.5 |  |  |  | 1098.5 | Delta WQ Met | 36 | 23 |  | 17.5 |  |  | 13 | 1116 | 1684 | 2620 | 41.7 |  |  |  | 2578.3 | 35.4 | 0 |  | 0 | 41.7 |  |  |  | 35.4 | 23 | 4194 | 1721 | 43.6 |  |  | 37.2 | 0 | 0 | 43.6 |  |  | 0 |  | 23 | 43.6 | 88.0733
2024-06-10 | 6 | 6 | Summer Base | 10 | 7062 | 14007.477 | 1484.6795 | 7063.1143 | 6991.4762 | 7189.1429 | 525155 | 945 | 350 | Flood | ∅ | RF | Co-Release | 5452 | – | 765 | 4687 | 180 | 180 |  | 0 | 0 | 852 | – | – | – | 219 | 160 | 180 | 180 | ∅ | ∅ | SCHD LOCK | ∅ | Schedule | ∅ | 180 | 180 | 180 | – | – | 180 | 0 | 0 | 0 |  |  | 180 | 5 | 0 | 34 | 39 |  | 98 | 80 | 98 | 96 | 98 | – | 0 | 0 | – | SJB |  | 0 | 0 | 88 |  | MP Connect | -10 | -4.4 | 0 |  | 88 | 83.6 | 83.6 | 0 | 83.6 | 2115 | 1910 | 1989 | 0 | 1900 | 476 | 1900 | ∅ |  | 501 | – | 440.4 |  | 80 | -3.6 | 365 | – | SDP | Actual | ∅ | 75.4 | 0 | 0 | 0 | 75.4 | ∅ | 0 | 0 | 80 | 75.4 | 73 | 75.4 |  | -4.6 |  | 77 | 74 | 74 | 56 | 74 | 0 |  | 58 | 58 | 54 | 58 | 0 | 115 |  | 106 | 106 | 159 | 23.8 | 201 | 179.3 | 677 | 234 | 480 | 48 | 48 | 48 |  | 186 | MERCED CONNECT | 631 | 882 | 234 | CONFLUENCE | 0 | 1030 | 1117 | 40.5 |  |  |  | 1076.5 | Delta WQ Met | 36 | 23 |  | 17.5 |  |  | 13 | 1094 | 1548 | 2580 | 27.5 |  |  |  | 2552.5 | 22 | 0 |  | 0 | 27.5 |  |  |  | 22 | 23 | 4184 | 1546 | 41.7 |  |  | 35.4 | 0 | 0 | 41.7 |  |  | 0 |  | 23 | 41.7 | 77.0333
2024-06-11 | 6 | 6 | Summer Base | 11 | 6986 | 13856.731 | 1498.5362 | 6833.6 | 6825.3333 | 6728 | 524318 | 1106 | 350 | Flood | Residual FF | RF | Co-Release | 6446 | – | 926 | 5520 | 180 | 180 |  | 0 | 0 | 1201 | – | – | – | 332 | 160 | 180 | 180 | ∅ | ∅ | SCHD LOCK | ∅ | Schedule | ∅ | 180 | 180 | 180 | – | 147 | 180 | 0 | 0 | 0 |  |  | 180 | 5 | 0 | 147 | 152 |  | 160 | 80 | 160 | 140 | 160 | – | 0 | 0 | – | SJB |  | 0 | 0 | 150 |  | MP Connect | -10 | -7.5 | 0 |  | 150 | 142.5 | 142.5 | 0 | 142.5 | 2297 | 2038 | 2130 | 0 | 2300 | 476 | 2300 | ∅ |  | 526 | – | 486.1 |  | 130 | -12.5 | 410 | – | SDP | Actual | ∅ | 76.1 | 0 | 0 | 0 | 76.1 | ∅ | 0 | 0 | 80 | 76.1 | 74 | 76.1 |  | -3.9 |  | 79 | 72.4 | 72.4 | 58 | 72.4 | 0 |  | 52 | 52 | 56 | 52 | 0 | 90.2 |  | 124 | 125 | 190 | 22.4 | 235.8 | 198.3 | 609 | 235.8 | 480 | 54 | 51 | 54 |  | 181.8 | MERCED CONNECT | 507 | 785 | 216 | CONFLUENCE | 0 | 908 | 993 | 36.9 |  |  |  | 956.1 | Delta WQ Met | 32.8 | 24 |  | 12.9 |  |  | 8.8 | 969 | 1211 | 2250 | 17.5 |  |  |  | 2232.5 | 13 | 0 |  | 0 | 17.5 |  |  |  | 13 | 24 | 4207 | 1711 | 27.5 |  |  | 22 | 0 | 0 | 27.5 |  |  | 0 |  | 24 | 27.5 | 66.8467
2024-06-12 | 6 | 6 | Summer Base | 12 | 6343 | 12581.3405 | 1511.1176 | 6578.2857 | 6565.3333 | 6291.1429 | 522841 | 635 | 350 | Flood | Residual FF | RF | Co-Release | 6611 | – | 455 | 6156 | 180 | 180 |  | 0 | 0 | 786 | – | – | – | 489 | 160 | 180 | 180 | ∅ | ∅ | SCHD LOCK | ∅ | Schedule | ∅ | 180 | 180 | 180 | – | 304 | 180 | 0 | 0 | 0 |  |  | 180 | 5 | 0 | 304 | 309 |  | 314 | 80 | 180 | 180 | 180 | – | 134 | 0 | – | SJB |  | 0 | 0 | 304 |  | MP Connect | -10 | -8.5 | 0 |  | 304 | 161.5 | 161.5 | 0 | 161.5 | 2270 | 1971 | 1977 | 0 | 2100 | 576 | 2100 | ∅ |  | 620 | – | 506.5 |  | 170 | 8.5 | 410 | – | SDP | Actual | ∅ | 96.5 | 0 | 0 | 0 | 96.5 | ∅ | 0 | 0 | 80 | 96.5 | 95 | 96.5 |  | -33.5 |  | 88 | 77.4 | 76.1 | 58 | 76.1 | 1.3 |  | 52 | 52 | 58 | 52 | 0 | 40.7 |  | 115 | 134 | 206 | 24.2 | 271.4 | 220.4 | 573 | 271.4 | 480 | 58 | 54 | 58 |  | 213.4 | MERCED CONNECT | 451 | 728 | 249 | CONFLUENCE | 0 | 857 | 918 | 43.2 |  |  |  | 874.8 | Delta WQ Met | 38.4 | 10 |  | 33.2 |  |  | 28.4 | 908 | 995 | 2030 | 17.5 |  |  |  | 2012.5 | 13 | 0 |  | 0 | 17.5 |  |  |  | 13 | 10 | 4198 | 1684 | 17.5 |  |  | 13 | 0 | 0 | 17.5 |  |  | 0 |  | 10 | 17.5 | 58.92
2024-06-13 | 6 | 6 | Summer Base | 13 | 6331 | 12557.5385 | 1523.6751 | 6095.2857 | 6063 | 5883.1429 | 520774 | 417 | 350 | Flood | Residual FF | RF | Co-Release | 6410 | – | 237 | 6173 | 180 | 180 |  | 0 | 0 | 460 | – | – | – | 521 | 160 | 180 | 180 | ∅ | ∅ | SCHD LOCK | ∅ | Schedule | ∅ | 180 | 180 | 180 | – | 336 | 180 | 16 | 16 | 0 |  |  | 180 | 5 | 0 | 336 | 341 |  | 479 | 80 | 180 | 180 | 180 | – | 299 | 0 | – | SJB |  | 0 | 0 | 469 |  | MP Connect | -10 | -8.5 | 0 |  | 469 | 161.5 | 161.5 | 0 | 161.5 | 2166 | 1867 | 1679 | 0 | 1800 | 631 | 1800 | ∅ |  | 650 | – | 493 |  | 170 | 8.5 | 360 | – | SDP | Actual | ∅ | 133 | 0 | 0 | 0 | 133 | ∅ | 0 | 0 | 80 | 133 | 133 | 133 |  | -37 |  | 119 | 97.8 | 96.5 | 83 | 96.5 | 1.3 |  | 60 | 60 | 58 | 60 | 0 | 4.67 |  | 88 | 135 | 190 | 24.6 | 273.2 | 222.2 | 503 | 273.2 | 480 | 52 | 56 | 52 |  | 221.2 | MERCED CONNECT | 384 | 634 | 216.5 | CONFLUENCE | 0 | 811 | 877 | 48.6 |  |  |  | 828.4 | Delta WQ Met | 43.2 | 8 |  | 40.6 |  |  | 35.2 | 869 | 1032 | 2210 | 12.9 |  |  |  | 2197.1 | 8.8 | 0 |  | 0 | 12.9 |  |  |  | 8.8 | 8 | 4201 | 1405 | 17.5 |  |  | 13 | 0 | 0 | 17.5 |  |  | 0 |  | 8 | 17.5 | 52.74
2024-06-14 | 6 | 6 | Summer Base | 14 | 5403 | 10716.8505 | 1534.392 | 5515.8 | 5448.7143 | 5438.4286 | 517885 | 391 | 350 | ∅ | Residual FF | RF | ∅ | 6279 | 5562 | – | – | 180 | 180 |  | 0 | 0 | 373 | – | – | – | 394 | 160 | 180 | 180 | ∅ | ∅ | SCHD LOCK | ∅ | Schedule | ∅ | 180 | 180 | 180 | – | 209 | 180 | 16 | 16 | 0 |  |  | 180 | 5 | 0 | 209 | 214 |  | 421 | 80 | 180 | 180 | 180 | – | 241 | 0 | – | SJB |  | 170 | 0 | 241 |  | MP Connect | -10 | -8.5 | 0 |  | 241 | 161.5 | 161.5 | 0 | 161.5 | 2112 | 1817 | 1617 | 0 | 1800 | 584 | 1800 | ∅ |  | 593 | – | 427 |  | 170 | 8.5 | 285 | – | SDP | Actual | ∅ | 142 | 0 | 0 | 0 | 142 | ∅ | 0 | 0 | 80 | 142 | 150 | 142 |  | -28 |  | 136 | 117 | 117 | 99 | 117 | 0 |  | 90 | 90 | 83 | 90 | 0 | 5.09 |  | 88 | 135 | 174 | 39.1 | 247.6 | 206.6 | 432 | 247.6 | 480 | 52 | 58 | 52 |  | 195.6 | MERCED CONNECT | 338 | 550 | 189 | CONFLUENCE | 0 | 727 | 801 | 52.2 |  |  |  | 748.8 | Delta WQ Met | 46.4 | 10 |  | 42.2 |  |  | 36.4 | 791 | 962 | 2200 | 33.2 |  |  |  | 2166.8 | 28.4 | 0 |  | 0 | 33.2 |  |  |  | 28.4 | 10 | 4208 | 1292 | 12.9 |  |  | 8.8 | 0 | 0 | 12.9 |  |  | 0 |  | 10 | 12.9 | 47.22
2024-06-15 | 6 | 6 | Summer Base | 15 | 4762 | 9445.427 | 1543.8374 | 4756.8571 | 4910.0952 | 4909.2857 | 513103 | 391 | 350 | ∅ | Residual FF | RF | ∅ | 6058 | 5717 | – | – | 180 | 180 |  | 0 | 0 | 374 | – | – | – | 299 | 160 | 180 | 180 | ∅ | ∅ | SCHD LOCK | ∅ | Schedule | ∅ | 180 | 180 | 180 | – | 114 | 180 | 16 | 16 | 0 |  |  | 180 | 5 | 0 | 114 | 119 |  | 268 | 80 | 180 | 180 | 180 | – | 88 | 0 | – | SJB |  | 170 | 0 | 88 |  | MP Connect | -10 | -8.5 | 0 |  | 88 | 161.5 | 161.5 | 0 | 161.5 | 1829 | 1534 | 1495 | 0 | 1750 | 511 | 1750 | ∅ |  | 540 | – | 426 |  | 170 | 8.5 | 285 | – | SDP | Actual | ∅ | 141 | 0 | 0 | 0 | 141 | ∅ | 0 | 0 | 80 | 141 | 137 | 141 |  | -29 |  | 138 | 125 | 125 | 103 | 125 | 0 | 124 | 104 | 104 | 98 | 104 | 0 | 4.84 |  | 112 | 124 | 185 | 29.6 | 262.1 | 218.6 | 448 | 262.1 | 480 | 60 | 58 | 60 |  | 202.1 | MERCED CONNECT | 339 | 570 | 231.5 | CONFLUENCE | 0 | 718 | 783 | 46.8 |  |  |  | 736.2 | Delta WQ Met | 41.6 | 15 |  | 31.8 |  |  | 26.6 | 768 | 924 | 2190 | 40.6 |  |  |  | 2149.4 | 35.2 | 0 |  | 0 | 40.6 |  |  |  | 35.2 | 15 | 4200 | 1199 | 33.2 |  |  | 28.4 | 0 | 0 | 33.2 |  |  | 0 |  | 15 | 33.2 | 43.5267
2024-06-16 | 6 | 6 | Summer Base | 16 | 4295 | 8519.1325 | 1552.3565 | 4328.3429 | 4258.7619 | 4452.4286 | 507767 | 390 | 350 | ∅ | Residual FF | RF | ∅ | 6166 | 6004 | – | – | 180 | 180 |  | 0 | 0 | 380 | – | – | – | 260 | 160 | 180 | 180 | ∅ | ∅ | SCHD LOCK | ∅ | Schedule | ∅ | 180 | 180 | 180 | – | 75 | 180 | 16 | 16 | 0 |  |  | 180 | 5 | 0 | 75 | 80 |  | 192 | 80 | 180 | 180 | 180 | – | 12 | 0 | – | SJB |  | 170 | 0 | 12 |  | MP Connect | -10 | -8.5 | 0 |  | 12 | 161.5 | 161.5 | 0 | 161.5 | 1763 | 1468 | 1520 | 0 | 1650 | 511 | 1650 | ∅ |  | 554 | – | 485 |  | 170 | 8.5 | 345 | – | SDP | Actual | ∅ | 140 | 0 | 0 | 0 | 140 | ∅ | 0 | 0 | 80 | 140 | 136 | 140 |  | -30 |  | 135 | 127 | 127 | 103 | 127 | 0 | 131 | 111 | 111 | 103 | 111 | 0 | 22.2 |  | 125 | 119 | 201 | 31.5 | 265.6 | 222.6 | 474 | 265.6 | 480 | 90 | 83 | 90 |  | 175.6 | MERCED CONNECT | 358 | 602 | 253.5 | CONFLUENCE | 0 | 754 | 901 | 46.8 |  |  |  | 854.2 | Delta WQ Met | 41.6 | 16 |  | 30.8 |  |  | 25.6 | 885 | 1029 | 2370 | 42.2 |  |  |  | 2327.8 | 36.4 | 0 |  | 0 | 42.2 |  |  |  | 36.4 | 16 | 4201 | 1199 | 40.6 |  |  | 35.2 | 0 | 0 | 40.6 |  |  | 0 |  | 16 | 40.6 | 41.1333
2024-06-17 | 6 | 6 | Summer Base | 17 | 3949 | 7832.8415 | 1560.1894 | 3838.1714 | 3844 | 3926.2857 | 502128 | 384 | 350 | ∅ | Residual FF | RF | ∅ | 5913 | 5754 | – | – | 180 | 180 |  | 0 | 0 | 381 | – | – | – | 237 | 160 | 180 | 180 | ∅ | ∅ | SCHD LOCK | ∅ | Schedule | ∅ | 180 | 180 | 180 | – | 52 | 180 | 16 | 16 | 0 |  |  | 180 | 5 | 0 | 52 | 57 |  | 153 | 80 | 153 | 178 | 153 | – | 0 | 0 | – | SJB |  | 143 | 0 | 0 |  | MP Connect | -10 | -7.15 | 0 |  | 0 | 135.85 | 135.85 | 0 | 135.85 | 1981 | 1706 | 1779 | 0 | 1650 | 586 | 1650 | ∅ |  | 592 | – | 487 |  | 150 | 14.15 | 345 | – | SDP | Actual | ∅ | 142 | 0 | 0 | 0 | 142 | ∅ | 0 | 0 | 80 | 142 | 137 | 142 |  | -28 |  | 136 | 128 | 128 | 101 | 128 | 0 | 128 | 110 | 110 | 102 | 110 | 0 | 9.64 |  | 135 | 125 | 215 | 34 | 275.5 | 239.5 | 482 | 275.5 | 480 | 104 | 98 | 104 |  | 171.5 | MERCED CONNECT | 342 | 619 | 269 | CONFLUENCE | 0 | 732 | 860 | 54 |  |  |  | 806 | Delta WQ Met | 48 | 24 |  | 30 |  |  | 24 | 836 | 1030 | 2470 | 31.8 |  |  |  | 2438.2 | 26.6 | 0 |  | 0 | 31.8 |  |  |  | 26.6 | 24 | 4287 | 1219 | 42.2 |  |  | 36.4 | 0 | 0 | 42.2 |  |  | 0 |  | 24 | 42.2 | 39.1533
2024-06-18 | 6 | 6 | Summer Base | 18 | 3282 | 6509.847 | 1566.6992 | 3431.2286 | 3418.7143 | 3515.1429 | 497913 | 370 | 350 | ∅ | Residual FF | RF | ∅ | 5490 | 5316 | – | – | 172 | 172 |  | 0 | 0 | 329 | – | – | – | 222 | 160 | 180 | 180 | ∅ | ∅ | SCHD LOCK | ∅ | Schedule | ∅ | 180 | 180 | 180 | – | 37 | 180 | 16 | 16 | 0 |  |  | 180 | 5 | 0 | 37 | 42 |  | 130 | 80 | 130 | 152 | 130 | – | 0 | 0 | – | SJB |  | 120 | 0 | 0 |  | MP Connect | -10 | -6 | 0 |  | 0 | 114 | 114 | 0 | 114 | 1948 | 1693 | 1771 | 0 | 2150 | 563 | 2150 | ∅ |  | 576 | – | 501 |  | 130 | 16 | 370 | – | SDP | Actual | ∅ | 131 | 0 | 0 | 0 | 131 | ∅ | 0 | 0 | 80 | 131 | 127 | 131 |  | -19 |  | 131 | 130 | 130 | 112 | 130 | 0 | 125 | 113 | 113 | 101 | 113 | 0 | 11.5 |  | 130 | 142 | 218 | 32 | 294 | 250.5 | 467 | 294 | 480 | 111 | 103 | 111 |  | 183 | MERCED CONNECT | 319 | 608 | 277.5 | CONFLUENCE | 0 | 711 | 800 | 81 |  |  |  | 719 | Delta WQ Met | 72 | 23 |  | 58 |  |  | 49 | 777 | 850 | 2240 | 30.8 |  |  |  | 2209.2 | 25.6 | 0 |  | 0 | 30.8 |  |  |  | 25.6 | 23 | 2705 | 800 | 31.8 |  |  | 26.6 | 0 | 0 | 31.8 |  |  | 0 |  | 23 | 31.8 | 36.7467
2024-06-19 | 6 | 6 | Summer Base | 19 | 3145 | 6238.1075 | 1572.9373 | 3005.8 | 2966.4286 | 3272.8571 | 492673 | 370 | 350 | ∅ | Residual FF | RF | ∅ | 5324 | 5132 | – | – | 173 | 173 |  | 0 | 0 | 325 | – | – | – | 203 | 160 | 180 | 180 | ∅ | ∅ | SCHD LOCK | ∅ | Schedule | ∅ | 180 | 180 | 180 | – | 18 | 180 | 16 | 16 | 0 |  |  | 180 | 5 | 0 | 18 | 23 |  | 114 | 80 | 114 | 134 | 114 | – | 0 | 0 | – | SJB |  | 104 | 0 | 0 |  | MP Connect | -10 | -5.2 | 0 |  | 0 | 98.8 | 98.8 | 0 | 98.8 | 1949 | 1704 | 1788 | 0 | 2200 | 569 | 2200 | ∅ |  | 574 | – | 463 |  | 120 | 21.2 | 345 | – | SDP | Actual | ∅ | 118 | 0 | 0 | 0 | 118 | ∅ | 0 | 0 | 80 | 118 | 113 | 118 |  | -12 |  | 119 | 124 | 119 | 122 | 119 | 5 | 108 | 109 | 109 | 100 | 109 | 0 | 6.13 |  | 131 | 131 | 219 | 30 | 304 | 250.5 | 450 | 304 | 480 | 110 | 102 | 110 |  | 194 | MERCED CONNECT | 292 | 582 | 276.5 | CONFLUENCE | 0 | 709 | 760 | 93.6 |  |  |  | 666.4 | Delta WQ Met | 83.2 | 12 |  | 81.6 |  |  | 71.2 | 748 | 803 | 2200 | 30 |  |  |  | 2170 | 24 | 0 |  | 0 | 30 |  |  |  | 24 | 12 | 2713 | 1591 | 30.8 |  |  | 25.6 | 0 | 0 | 30.8 |  |  | 0 |  | 12 | 30.8 | 34.82
2024-06-20 | 6 | 6 | Summer Base | 20 | 2648 | 5252.308 | 1578.1896 | 2686.0571 | 2742.2857 | 3096 | 487938 | 370 | 350 | ∅ | ∅ | RF | ∅ | 5261 | 5059 | – | – | 177 | 177 |  | 0 | 0 | 329 | – | – | – | 187 | 160 | 180 | 180 | ∅ | ∅ | SCHD LOCK | ∅ | Schedule | ∅ | 180 | 179 | 180 | – | – | 180 | 16 | 16 | 0 |  |  | 180 | 5 | 0 | 2 | 7 |  | 98 | 80 | 98 | 116 | 98 | – | 0 | 0 | – | SJB |  | 88 | 0 | 0 |  | MP Connect | -10 | -4.4 | 0 |  | 0 | 83.6 | 83.6 | 0 | 83.6 | 1794 | 1569 | 1650 | 0 | 2100 | 535 | 2100 | ∅ |  | 532 | – | 409 |  | 100 | 16.4 | 300 | – | SDP | Actual | ∅ | 109 | 0 | 0 | 0 | 109 | ∅ | 0 | 0 | 80 | 109 | 104 | 109 |  | -11 |  | 108 | 114 | 108 | 102 | 108 | 6 | 83 | 101 | 101 | 92 | 101 | 0 | 3.49 |  | 122 | 109 | 207 | 27 | 292 | 243 | 431 | 292 | 480 | 113 | 101 | 113 |  | 179 | MERCED CONNECT | 288 | 563 | 273 | CONFLUENCE | 0 | 698 | 759 | 99.9 |  |  |  | 659.1 | Delta WQ Met | 88.8 | 6 |  | 93.9 |  |  | 82.8 | 753 | 900 | 2520 | 58 |  |  |  | 2462 | 49 | 0 |  | 0 | 58 |  |  |  | 49 | 6 | 2699 | 3529 | 30 |  |  | 24 | 0 | 0 | 30 |  |  | 0 |  | 6 | 30 | 33.2667
2024-06-21 | 6 | 6 | Summer Base | 21 | 2525 | 5008.3375 | 1583.198 | 2653.9143 | 2678.1429 | 3086.1429 | 483749 | 383 | 350 | ∅ | ∅ | RF | ∅ | 4843 | 4645 | – | – | 183 | 183 |  | 0 | 0 | 343 | – | – | 437 | 177 | 160 | 180 | 180 | ∅ | ∅ | ∅ | ∅ | Actuals | ∅ | 172 | 172 | 172 | – | – | 172 | 16 | 16 | -8 |  |  | 172 | 5 | 0 | 0 | 5 |  | 89 | 80 | 89 | 102 | 89 | – | 0 | 0 | – | SJB |  | 79 | 0 | 0 |  | MP Connect | -10 | -3.95 | 0 |  | 0 | 75.05 | 75.05 | 0 | 75.05 | 1775 | 1560 | 1644 | 0 | 2100 | 465 | 2100 | ∅ |  | 467 | – | 364.8 |  | 90 | 14.95 | 270 | – | SDP | Actual | ∅ | 94.8 | 0 | 0 | 0 | 94.8 | ∅ | 0 | 0 | 80 | 94.8 | 89 | 94.8 |  | -5.2 |  | 100 | 104 | 100 | 88 | 100 | 4 | 52 | 91 | 91 | 81 | 91 | 0 | 3.16 |  | 112 | 97 | 190 | 26 | 258 | 225.5 | 405 | 258 | 480 | 109 | 100 | 109 |  | 149 | MERCED CONNECT | 290 | 544 | 255 | CONFLUENCE | 0 | 661 | 726 | 99 |  |  |  | 627 | Delta WQ Met | 88 | 7 |  | 92 |  |  | 81 | 719 | 946 | 2690 | 81.6 |  |  |  | 2608.4 | 71.2 | 0 |  | 0 | 81.6 |  |  |  | 71.2 | 7 | 4236 | 2221 | 58 |  |  | 49 | 0 | 0 | 58 |  |  | 0 |  | 7 | 58 | 34.28
2024-06-22 | 6 | 6 | Summer Base | 22 | 3066 | 6081.411 | 1589.2794 | 2843.4857 | 2888.7619 | 3159 | 481635 | 390 | 350 | ∅ | ∅ | RF | ∅ | 4123 | 3926 | – | – | 188 | 188 |  | 0 | 0 | 357 | – | – | 452 | 178 | 160 | 180 | 180 | ∅ | ∅ | ∅ | ∅ | Actuals | ∅ | 173 | 177 | 173 | – | – | 173 | 16 | 16 | -7 |  |  | 173 | 5 | 0 | 0 | 5 |  | 84 | 80 | 84 | 81 | 84 | – | 0 | 0 | – | SJB |  | 74 | 0 | 0 |  | MP Connect | -10 | -3.7 | 0 |  | 0 | 70.3 | 70.3 | 0 | 70.3 | 1785 | 1540 | 1674 | 0 | 2100 | 435 | 2100 | ∅ |  | 431 | – | 354.6 |  | 70 | -0.3 | 270 | – | SDP | Actual | ∅ | 84.6 | 0 | 0 | 0 | 84.6 | ∅ | 0 | 0 | 80 | 84.6 | 79 | 84.6 |  | -5.4 |  | 90 | 95.4 | 90 | 72 | 90 | 5.4 | – | 83 | 83 | 72 | 83 | 0 | 3.33 |  | 101 | 87 | 180 | 25 | 235 | 211 | 393 | 237 | 480 | 101 | 92 | 101 |  | 136 | MERCED CONNECT | 286 | 525 | 237 | CONFLUENCE | 0 | 652 | 709 | 101.7 |  |  |  | 607.3 | Delta WQ Met | 90.4 | 12 |  | 89.7 |  |  | 78.4 | 697 | 932 | 2730 | 93.9 |  |  |  | 2636.1 | 82.8 | 0 |  | 0 | 93.9 |  |  |  | 82.8 | 12 | 4223 | 1924 | 81.6 |  |  | 71.2 | 0 | 0 | 81.6 |  |  | 0 |  | 12 | 81.6 | 37.3867
2024-06-23 | 6 | 6 | Summer Base | 23 | 3057 | 6063.5595 | 1595.3429 | 3324.8571 | 3349.3333 | 3166.4286 | 479055 | 390 | 350 | ∅ | ∅ | RF | ∅ | 4299 | 4106 | – | – | 174 | 174 |  | 0 | 0 | 353 | – | – | 483 | 182 | 160 | 180 | 180 | ∅ | ∅ | ∅ | ∅ | Actuals | ∅ | 177 | 181 | 177 | – | – | 177 | 16 | 16 | -3 |  |  | 177 | 5 | 0 | 0 | 5 |  | 87 | 80 | 87 | 81 | 87 | – | 0 | 0 | – | SJB |  | 77 | 0 | 0 |  | MP Connect | -10 | -3.85 | 0 |  | 0 | 73.15 | 73.15 | 0 | 73.15 | 1830 | 1585 | 1719 | 0 | 1700 | 420 | 1700 | ∅ |  | 448 | – | 444.4 |  | 70 | -3.15 | 370 | – | SDP | Actual | ∅ | 74.4 | 0 | 0 | 0 | 74.4 | ∅ | 0 | 0 | 80 | 74.4 | 68 | 74.4 |  | 4.4 |  | 80 | 86.3 | 80 | 61 | 80 | 6.3 | – | 73 | 73 | 61 | 73 | 0 | 6.26 |  | 93 | 83 | 168 | 23 | 213 | 199 | 383 | 219.5 | 480 | 91 | 81 | 91 |  | 128.5 | MERCED CONNECT | 301 | 513 | 219.5 | CONFLUENCE | 0 | 658 | 776 | 98.1 |  |  |  | 677.9 | Delta WQ Met | 87.2 | 10 |  | 88.1 |  |  | 77.2 | 766 | 1021 | 2910 | 92 |  |  |  | 2818 | 81 | 0 |  | 0 | 92 |  |  |  | 81 | 10 | 4213 | 1684 | 93.9 |  |  | 82.8 | 0 | 0 | 93.9 |  |  | 0 |  | 10 | 93.9 | 40.1867
2024-06-24 | 6 | 6 | Summer Base | 24 | 3880 | 7695.98 | 1603.0389 | 3695.9714 | 3601.381 | 3242.7143 | 475409 | 390 | 350 | ∅ | ∅ | RF | ∅ | 4626 | 4426 | – | – | 168 | 168 |  | 0 | 0 | 356 | – | – | – | 188 | 160 | 180 | 180 | ∅ | ∅ | ∅ | ∅ | Actuals | ∅ | 183 | 184 | 183 | – | – | 183 | 16 | 16 | 3 |  |  | 183 | 5 | 0 | 0 | 5 |  | 91 | 80 | 91 | 85 | 91 | – | 0 | 0 | – | SJB |  | 81 | 0 | 0 |  | MP Connect | -10 | -4.05 | 0 |  | 0 | 76.95 | 76.95 | 0 | 76.95 | 2019 | 1774 | 1904 | 0 | 1750 | 523 | 1750 | ∅ |  | 525 | – | 467.6 |  | 70 | -6.95 | 395 | – | SDP | Actual | ∅ | 72.6 | 0 | 0 | 0 | 72.6 | ∅ | 0 | 0 | 80 | 72.6 | 65 | 72.6 |  | 2.6 |  | 74 | 77.3 | 74 | 51 | 74 | 3.3 | – | 64 | 64 | 51 | 64 | 0 | 16.9 |  | 86 | 94 | 159 | 19 | 199 | 186.5 | 376 | 202 | 480 | 83 | 72 | 83 |  | 119 | MERCED CONNECT | 307 | 506 | 202 | CONFLUENCE | 0 | 639 | 730 | 90.9 |  |  |  | 639.1 | Delta WQ Met | 80.8 | 15 |  | 75.9 |  |  | 65.8 | 715 | 1021 | 3010 | 89.7 |  |  |  | 2920.3 | 78.4 | 0 |  | 0 | 89.7 |  |  |  | 78.4 | 15 | 4219 | 1478 | 92 |  |  | 81 | 0 | 0 | 92 |  |  | 0 |  | 15 | 92 | 43.4133
2024-06-25 | 6 | 6 | Summer Base | 25 | 3792 | 7521.432 | 1610.5603 | 3733.4571 | 3658.619 | 3222 | 470573 | 390 | 350 | ∅ | ∅ | RF | ∅ | 4606 | 4404 | – | – | 169 | 169 |  | 0 | 0 | 334 | – | – | – | 193 | 160 | 180 | 180 | ∅ | ∅ | ∅ | ∅ | Actuals | ∅ | 188 | 198 | 188 | – | – | 188 | 16 | 16 | 8 |  |  | 188 | 5 | 0 | 0 | 5 |  | 100 | 80 | 100 | 92 | 100 | – | 0 | 0 | – | SJB |  | 90 | 0 | 0 |  | MP Connect | -10 | -4.5 | 0 |  | 0 | 85.5 | 85.5 | 0 | 85.5 | 2165 | 1900 | 2033 | 0 | 2150 | 539 | 2150 | ∅ |  | 543 | – | 493 |  | 80 | -5.5 | 420 | – | SDP | Actual | ∅ | 73 | 0 | 0 | 0 | 73 | ∅ | 0 | 0 | 80 | 73 | 65 | 73 |  | 3 |  | 73 | 70.4 | 70.4 | 49 | 70.4 | 0 | – | 51 | 51 | 27 | 51 | 0 | 4.32 |  | 79 | 108 | 161 | 17 | 199 | 179 | 338 | 199 | 480 | 73 | 61 | 73 |  | 126 | MERCED CONNECT | 265 | 446 | 160 | CONFLUENCE | 0 | 615 | 676 | 81.9 |  |  |  | 594.1 | Delta WQ Met | 72.8 | 15 |  | 66.9 |  |  | 57.8 | 661 | 887 | 2830 | 88.1 |  |  |  | 2741.9 | 77.2 | 0 |  | 0 | 88.1 |  |  |  | 77.2 | 15 | 4286 | 2512 | 89.7 |  |  | 78.4 | 0 | 0 | 89.7 |  |  | 0 |  | 15 | 89.7 | 46.6133
2024-06-26 | 6 | 6 | Summer Base | 26 | 3197 | 6341.2495 | 1616.9016 | 3407.3429 | 3448.0476 | 3104 | 466365 | 390 | 350 | ∅ | ∅ | RF | ∅ | 4626 | 4410 | – | – | 179 | 179 |  | 0 | 0 | 320 | – | – | – | 179 | 160 | 180 | 180 | ∅ | ∅ | ∅ | ∅ | Actuals | ∅ | 174 | 186 | 174 | – | – | 174 | 16 | 16 | -6 |  |  | 174 | 5 | 0 | 0 | 5 |  | 95 | 80 | 95 | 92 | 95 | – | 0 | 0 | – | SJB |  | 85 | 0 | 0 |  | MP Connect | -10 | -4.25 | 0 |  | 0 | 80.75 | 80.75 | 0 | 80.75 | 2358 | 1984 | 2236 | 0 | 2250 | 571 | 2250 | ∅ |  | 609 | – | 587.2 |  | 90 | 9.25 | 510 | – | SDP | Actual | ∅ | 77.2 | 0 | 0 | 0 | 77.2 | ∅ | 0 | 0 | 80 | 77.2 | 70 | 77.2 |  | -2.8 |  | 76 | 70.4 | 70.4 | 49 | 70.4 | 0 | – | 40 | 40 | 25 | 40 | 0 | 2.9 |  | 67 | 85.1 | 154 | 14.7 | 204 | 174.5 | 308 | 204 | 480 | 64 | 51 | 64 |  | 140 | MERCED CONNECT | 246 | 409 | 153.5 | CONFLUENCE | 0 | 588 | 648 | 74.7 |  |  |  | 573.3 | Delta WQ Met | 66.4 | 12 |  | 62.7 |  |  | 54.4 | 636 | 866 | 2720 | 75.9 |  |  |  | 2644.1 | 65.8 | 0 |  | 0 | 75.9 |  |  |  | 65.8 | 12 | 4220 | 2654 | 88.1 |  |  | 77.2 | 0 | 0 | 88.1 |  |  | 0 |  | 12 | 88.1 | 50.6533
2024-06-27 | 6 | 6 | Summer Base | 27 | 3182 | 6311.497 | 1623.2131 | 2940.6286 | 2927.8095 | 2995 | 462272 | 397 | 350 | ∅ | ∅ | RF | ∅ | 4586 | 4364 | – | – | 176 | 176 |  | 0 | 0 | 323 | – | – | – | 173 | 160 | 180 | 180 | ∅ | ∅ | ∅ | ∅ | Actuals | ∅ | 168 | 174 | 168 | – | – | 168 | 16 | 16 | -12 |  |  | 168 | 5 | 0 | 0 | 5 |  | 87 | 80 | 87 | 95 | 87 | – | 0 | 0 | – | SJB |  | 77 | 0 | 0 |  | MP Connect | -10 | -3.85 | 0 |  | 0 | 73.15 | 73.15 | 0 | 73.15 | 2264 | 1900 | 2139 | 0 | 2700 | 680 | 2700 | ∅ |  | 660 | – | 558.1 |  | 80 | 6.85 | 470 | – | SDP | Actual | ∅ | 88.1 | 0 | 0 | 0 | 88.1 | ∅ | 0 | 0 | 80 | 88.1 | 80 | 88.1 |  | -1.9 |  | 83 | 72.9 | 72.9 | 55 | 72.9 | 0 | – | 39 | 39 | 40 | 39 | 0 | 3.27 |  | 60 | 77.3 | 132 | 14.1 | 166.8 | 157.7 | 279 | 166.8 | 480 | 51 | 27 | 51 |  | 115.8 | MERCED CONNECT | 243 | 379 | 134.5 | CONFLUENCE | 0 | 541 | 617 | 65.7 |  |  |  | 551.3 | Delta WQ Met | 58.4 | 4 |  | 61.7 |  |  | 54.4 | 613 | 885 | 2660 | 66.9 |  |  |  | 2593.1 | 57.8 | 0 |  | 0 | 66.9 |  |  |  | 57.8 | 4 | 4218 | 2212 | 75.9 |  |  | 65.8 | 0 | 0 | 75.9 |  |  | 0 |  | 4 | 75.9 | 54.5467
2024-06-28 | 6 | 6 | Summer Base | 28 | 2380 | 4720.73 | 1627.9338 | 2544.3143 | 2561.6667 | 2746.8571 | 457745 | 410 | 350 | ∅ | ∅ | RF | ∅ | 4353 | 4132 | – | – | 179 | 179 |  | 0 | 0 | 351 | – | – | – | 174 | 160 | 180 | 180 | ∅ | ∅ | ∅ | ∅ | Actuals | ∅ | 169 | 177 | 169 | – | – | 169 | 16 | 16 | -11 |  |  | 169 | 5 | 0 | 0 | 5 |  | 85 | 80 | 85 | 92 | 85 | – | 0 | 0 | – | SJB |  | 75 | 0 | 0 |  | MP Connect | -10 | -3.75 | 0 |  | 0 | 71.25 | 71.25 | 0 | 71.25 | 2115 | 1751 | 1993 | 0 | 1900 | 627 | 1900 | ∅ |  | 603 | – | 490.2 |  | 80 | 8.75 | 410 | – | SDP | Actual | ∅ | 80.2 | 0 | 0 | 0 | 80.2 | ∅ | 0 | 0 | 80 | 80.2 | 73 | 80.2 |  | 0.2 |  | 82 | 77.8 | 77.8 | 65 | 77.8 | 0 | – | 50 | 50 | 51 | 50 | 0 | 3.86 |  | 59 | 79.5 | 125 | 16.8 | 151.4 | 142.6 | 272 | 151.4 | 480 | 40 | 25 | 40 |  | 111.4 | MERCED CONNECT | 239 | 368 | 127 | CONFLUENCE | 0 | 475 | 570 | 57.6 |  |  |  | 512.4 | Delta WQ Met | 51.2 | 5 |  | 52.6 |  |  | 46.2 | 565 | 914 | 2630 | 62.7 |  |  |  | 2567.3 | 54.4 | 0 |  | 0 | 62.7 |  |  |  | 54.4 | 5 | 4208 | 280 | 66.9 |  |  | 57.8 | 0 | 0 | 66.9 |  |  | 0 |  | 5 | 66.9 | 57.84
2024-06-29 | 6 | 6 | Summer Base | 29 | 2240 | 4443.04 | 1632.3769 | 2234.0857 | 2335.0952 | 2510 | 454694 | 411 | 350 | ∅ | ∅ | RF | ∅ | 3902 | 3691 | – | – | 182 | 182 |  | – | 0 | 367 | – | – | – | 184 | 160 | 180 | 180 | ∅ | ∅ | ∅ | ∅ | Actuals | ∅ | 179 | 188 | 179 | – | – | 179 | 16 | 16 | -1 |  |  | 179 | 5 | 0 | 0 | 5 |  | 92 | 80 | 92 | 92 | 92 | – | 0 | 0 | – | SJB |  | 82 | 0 | 0 |  | MP Connect | -10 | -4.1 | 0 |  | 0 | 77.9 | 77.9 | 0 | 77.9 | 2058 | 1694 | 1934 | 0 | 2050 | 563 | 2050 | ∅ |  | 528 | – | 407.7 |  | 80 | 2.1 | 330 | – | SDP | Actual | ∅ | 77.7 | 0 | 0 | 0 | 77.7 | ∅ | 0 | 0 | 80 | 77.7 | 70 | 77.7 |  | -2.3 |  | 76 | 73.4 | 73.4 | 51 | 73.4 | 0 | – | 53 | 53 | 54 | 53 | 0 | 9.62 |  | 62 | 79.9 | 119 | 19.1 | 155.3 | 138.8 | 260 | 155.3 | 480 | 39 | 40 | 39 |  | 116.3 | MERCED CONNECT | 238 | 369 | 130.5 | CONFLUENCE | 0 | 474 | 541 | 45.9 |  |  |  | 495.1 | Delta WQ Met | 40.8 | 7 |  | 38.9 |  |  | 33.8 | 534 | 877 | 2460 | 61.7 |  |  |  | 2398.3 | 54.4 | 0 |  | 0 | 61.7 |  |  |  | 54.4 | 7 | 4211 | 0 | 62.7 |  |  | 54.4 | 0 | 0 | 62.7 |  |  | 0 |  | 7 | 62.7 | 61.16
2024-06-30 | 6 | 6 | Summer Base | 30 | 2294 | 4550.149 | 1636.927 | 2230.0571 | 2167.5238 | 2340.1429 | 451616 | 411 | 350 | ∅ | ∅ | RF | ∅ | 4035 | 3814 | – | – | 178 | 178 |  | – | 0 | 374 | – | – | – | 181 | 160 | 180 | 180 | ∅ | ∅ | ∅ | ∅ | Actuals | ∅ | 176 | 184 | 176 | – | – | 176 | 16 | 16 | -4 |  |  | 176 | 5 | 0 | 0 | 5 |  | 94 | 80 | 94 | 99 | 94 | – | 0 | 0 | – | SJB |  | 84 | 0 | 0 |  | MP Connect | -10 | -4.2 | 0 |  | 0 | 79.8 | 79.8 | 0 | 79.8 | 2101 | 1802 | 1972 | 0 | 1850 | 563 | 1850 | ∅ |  | 510 | – | 457.1 |  | 80 | 0.2 | 380 | – | SDP | Actual | ∅ | 77.1 | 0 | 0 | 0 | 77.1 | ∅ | 0 | 0 | 80 | 77.1 | 69 | 77.1 |  | -2.9 |  | 75 | 75.4 | 75 | 52 | 75 | 0.4 | – | 50 | 50 | 51 | 50 | 0 | 8.27 |  | 65 | 95.6 | 125 | 19.3 | 161 | 141.1 | 272 | 161 | 480 | 50 | 51 | 50 |  | 111 | MERCED CONNECT | 247 | 391 | 148.5 | CONFLUENCE | 0 | 504 | 551 | 36 |  |  |  | 515 | Delta WQ Met | 32 | 7 |  | 29 |  |  | 25 | 544 | 753 | 2000 | 52.6 |  |  |  | 1947.4 | 46.2 | 0 |  | 0 | 52.6 |  |  |  | 46.2 | 7 | 3758 | 0 | 61.7 |  |  | 54.4 | 0 | 0 | 61.7 |  |  | 0 |  | 7 | 61.7 | 63.06
2024-07-01 | 7 | 7 | Summer Base | 1 | 2143 | 4250.6405 | 1641.1777 | 2194.9429 | 2200.8095 | 2123.8571 | 448232 | 411 | 350 | ∅ | ∅ | RF | ∅ | 4860 | 4629 | – | – | 184 | 184 |  | 0 | 0 | 379 | – | – | – | 184 | 120 | 185 | 185 | ∅ | ∅ | ∅ | ∅ | Actuals | ∅ | 179 | 188 | 179 | – | – | 179 | 12 | 12 | -6 |  |  | 179 | 5 | 0 | 0 | 5 |  | 98 | 80 | 98 | 99 | 98 | – | 0 | 0 | – | SJB |  | 88 | 0 | 0 |  | MP Connect | -10 | -4.4 | 0 |  | 0 | 83.6 | 83.6 | 0 | 83.6 | 2175 | 1866 | 2090 | 0 | 1950 | 539 | 1950 | ∅ |  | 534 | – | 460.3 |  | 90 | 6.4 | 380 | – | SDP | Actual | ∅ | 80.3 | 0 | 0 | 0 | 80.3 | ∅ | 0 | 0 | 80 | 80.3 | 79 | 80.3 |  | 0.3 |  | 76 | 72.6 | 72.6 | 51 | 72.6 | 0 | – | 50 | 50 | 52 | 50 | 0 | 7.69 |  | 64 | 114 | 136 | 19.7 | 179.9 | 149.8 | 293 | 179.9 | 480 | 53 | 54 | 53 |  | 126.9 | MERCED CONNECT | 253 | 408 | 158 | CONFLUENCE | 0 | 526 | 546 | 35.1 |  |  |  | 510.9 | Delta WQ Met | 31.2 | 10 |  | 25.1 |  |  | 21.2 | 536 | 680 | 1720 | 38.9 |  |  |  | 1681.1 | 33.8 | 0 |  | 0 | 38.9 |  |  |  | 33.8 | 10 | 3603 | 3347 | 52.6 |  |  | 46.2 | 0 | 0 | 52.6 |  |  | 0 |  | 10 | 52.6 | 63.86
2024-07-02 | 7 | 7 | Summer Base | 2 | 2134 | 4232.789 | 1645.4104 | 2120.1143 | 2090 | 2023.8571 | 444817 | 410 | 350 | ∅ | ∅ | RF | ∅ | 5214 | 4985 | – | – | 186 | 186 |  | 0 | 0 | 355 | – | – | – | 187 | 120 | 185 | 185 | ∅ | ∅ | ∅ | ∅ | Actuals | ∅ | 182 | 191 | 182 | – | – | 182 | 12 | 12 | -3 |  |  | 182 | 5 | 0 | 0 | 5 |  | 103 | 40 | 103 | 105 | 103 | – | 0 | 0 | – | SJB |  | 93 | 0 | 0 |  | MP Connect | -10 | -4.65 | 0 |  | 0 | 88.35 | 88.35 | 0 | 88.35 | 2346 | 1987 | 2212 | 0 | 2675 | 539 | 2675 | ∅ |  | 544 | – | 478.2 |  | 90 | 1.65 | 395 | – | SDP | Actual | ∅ | 83.2 | 0 | 0 | 0 | 83.2 | ∅ | 0 | 0 | 80 | 83.2 | 91 | 83.2 |  | -6.8 |  | 81 | 75.4 | 75.4 | 49 | 75.4 | 0 | – | 51 | 51 | 51 | 51 | 0 | 10.5 |  | 64 | 112 | 136 | 23.3 | 197.7 | 155.7 | 278 | 197.7 | 480 | 50 | 51 | 50 |  | 147.7 | MERCED CONNECT | 230 | 373 | 131.5 | CONFLUENCE | 0 | 534 | 554 | 45 |  |  |  | 509 | Delta WQ Met | 40 | 11 |  | 34 |  |  | 29 | 543 | 635 | 1520 | 29 |  |  |  | 1491 | 25 | 0 |  | 0 | 29 |  |  |  | 25 | 11 | 3585 | 6878 | 38.9 |  |  | 33.8 | 0 | 0 | 38.9 |  |  | 0 |  | 11 | 38.9 | 63.64
2024-07-03 | 7 | 7 | Summer Base | 3 | 2008 | 3982.868 | 1649.3933 | 1951.1714 | 1937.0952 | 1923.1429 | 439462 | 410 | 350 | ∅ | ∅ | RF | ∅ | 5218 | 4985 | – | – | 186 | 186 |  | 0 | 0 | 352 | – | – | – | 183 | 120 | 185 | 185 | ∅ | ∅ | ∅ | ∅ | Actuals | ∅ | 178 | 191 | 178 | – | – | 178 | 12 | 12 | -7 |  |  | 178 | 5 | 0 | 0 | 5 |  | 104 | 40 | 104 | 108 | 104 | – | 0 | 0 | – | SJB |  | 94 | 0 | 0 |  | MP Connect | -10 | -4.7 | 0 |  | 0 | 89.3 | 89.3 | 0 | 89.3 | 2469 | 2110 | 2332 | 0 | 2512 | 565 | 2512 | ∅ |  | 587 | – | 529.8 |  | 90 | 0.7 | 445 | – | SDP | Actual | ∅ | 84.8 | 0 | 0 | 0 | 84.8 | ∅ | 0 | 0 | 40 | 84.8 | 93 | 84.8 |  | -5.2 |  | 83 | 74.5 | 74.5 | 51 | 74.5 | 0 | – | 53 | 53 | 49 | 53 | 0 | 3.51 |  | 65 | 84.8 | 135 | 22.3 | 199.3 | 158.8 | 264 | 199.3 | 480 | 50 | 52 | 50 |  | 149.3 | MERCED CONNECT | 209 | 356 | 136.5 | CONFLUENCE | 0 | 496 | 498 | 47.7 |  |  |  | 450.3 | Delta WQ Met | 42.4 | 7 |  | 40.7 |  |  | 35.4 | 491 | 554 | – | – | 25.1 |  |  | – | 21.2 | 0 |  | 0 | – | 38.9 |  |  | 21.2 | 7 | 3587 | 6603 | – |  |  | – | – | – | – |  |  | – | 0 | 7 | – | –
2024-07-04 | 7 | 7 | Summer Base | 4 | 1668 | 3308.478 | 1652.7018 | 1760.1429 | 1732.0476 | 1892 | 434803 | 410 | 350 | ∅ | ∅ | RF | ∅ | 5046 | 4819 | – | – | 186 | 186 |  | – | 0 | 358 | – | – | – | 189 | 120 | 185 | 185 | ∅ | ∅ | ∅ | ∅ | Actuals | ∅ | 184 | 181 | 184 | – | – | 184 | 12 | 12 | -1 |  |  | 184 | 5 | 0 | 0 | 5 |  | 102 | 40 | 102 | 102 | 102 | – | 0 | 0 | – | SJB |  | 92 | 0 | 0 |  | MP Connect | -10 | -4.6 | 0 |  | 0 | 87.4 | 87.4 | 0 | 87.4 | 2376 | 1977 | 2245 | 0 | 2432 | 616 | 2432 | ∅ |  | 626 | – | 556 |  | 90 | 2.6 | 470 | – | SDP | Actual | ∅ | 86 | 0 | 0 | 0 | 86 | ∅ | 0 | 0 | 40 | 86 | 93 | 86 |  | -4 |  | 82 | 73.1 | 73.1 | 49 | 73.1 | 0 | – | 50 | 50 | 51 | 50 | 0 | 2.78 |  | 63 | 73.8 | 124 | 19.8 | 172.1 | 151.8 | 240 | 172.1 | 480 | 51 | 51 | 51 |  | 121.1 | MERCED CONNECT | 204 | 325 | 118.5 | CONFLUENCE | 0 | 485 | 499 | 45 |  |  |  | 454 | Delta WQ Met | 40 | 8 |  | 37 |  |  | 32 | 491 | 543 | 1130 | 34 |  |  |  | 1096 | 29 | 0 |  | 0 | 34 |  |  |  | 29 | 8 | 3599 | 6481 | – |  |  | – | – | – | – |  |  | – | 0 | 8 | – | –
2024-07-05 | 7 | 7 | Summer Base | 5 | 1680 | 3332.28 | 1656.0341 | 1564.1143 | 1685.5238 | 1840.5714 | 431267 | 410 | 350 | ∅ | ∅ | RF | ∅ | 4536 | 4312 | – | – | 188 | 188 |  | – | 0 | 364 | – | – | – | 191 | 120 | 185 | 185 | ∅ | ∅ | ∅ | ∅ | Actuals | ∅ | 186 | 184 | 186 | – | – | 186 | 12 | 12 | 1 |  |  | 186 | 5 | 0 | 0 | 5 |  | 108 | 40 | 108 | 110 | 108 | – | 0 | 0 | – | SJB |  | 98 | 0 | 0 |  | MP Connect | -10 | -4.9 | 0 |  | 0 | 93.1 | 93.1 | 0 | 93.1 | 2392 | 1993 | 2253 | 0 | 2225 | 647 | 2225 | ∅ |  | 631 | – | 530.8 |  | 90 | -3.1 | 445 | – | SDP | Actual | ∅ | 85.8 | 0 | 0 | 0 | 85.8 | ∅ | 0 | 0 | 40 | 85.8 | 93 | 85.8 |  | -4.2 |  | 82 | 70.6 | 70.6 | 58 | 70.6 | 0 | – | 41 | 41 | 49 | 41 | 0 | 2.77 |  | 61 | 69 | 117 | 18 | 156.6 | 140.3 | 234 | 156.6 | 355 | 53 | 49 | 53 |  | 103.6 | MERCED CONNECT | 217 | 321 | 110.5 | CONFLUENCE | 0 | 476 | 486 | 45 |  |  |  | 441 | Delta WQ Met | 40 | 11 |  | 34 |  |  | 29 | 475 | 556 | 1100 | 40.7 |  |  |  | 1059.3 | 35.4 | 0 |  | 0 | 40.7 |  |  |  | 35.4 | 11 | 3706 | 4682 | 34 |  |  | 29 | 0 | 0 | 34 |  |  | 0 |  | 11 | 34 | 59.7333
2024-07-06 | 7 | 7 | Summer Base | 6 | 1535 | 3044.6725 | 1659.0787 | 1737.5429 | 1645.2381 | 1897.7143 | 429508 | 410 | 350 | ∅ | ∅ | RF | ∅ | 4119 | 3895 | – | – | 192 | 192 |  | 0 | 0 | 369 | – | – | – | 191 | 120 | 185 | 185 | ∅ | ∅ | ∅ | ∅ | Actuals | ∅ | 186 | 184 | 186 | – | – | 186 | 12 | 12 | 1 |  |  | 186 | 5 | 0 | 0 | 5 |  | 110 | 40 | 110 | 112 | 110 | – | 0 | 0 | – | SJB |  | 100 | 0 | 0 |  | MP Connect | -10 | -5 | 0 |  | 0 | 95 | 95 | 0 | 95 | 2236 | 1927 | 2095 | 0 | 2370 | 627 | 2370 | ∅ |  | 595 | – | 556.1 |  | 90 | -5 | 470 | – | SDP | Actual | ∅ | 86.1 | 0 | 0 | 0 | 86.1 | ∅ | 0 | 0 | 40 | 86.1 | 93 | 86.1 |  | -3.9 |  | 82 | 71.5 | 71.5 | 50 | 71.5 | 0 | – | 41 | 41 | 50 | 41 | 0 | 3.94 |  | 58 | 76 | 111 | 16 | 148 | 132 | 228 | 148 | 355 | 50 | 51 | 50 |  | 98 | MERCED CONNECT | 224 | 312 | 91.5 | CONFLUENCE | 0 | 161 | 489 | 45.9 |  |  |  | 443.1 | Delta WQ Met | 40.8 | 11 |  | 34.9 |  |  | 29.8 | 478 | 570 | 1050 | 37 |  |  |  | 1013 | 32 | 0 |  | 0 | 37 |  |  |  | 32 | 11 | 3893 | 3181 | 40.7 |  |  | 35.4 | 0 | 0 | 40.7 |  |  | 0 |  | 11 | 40.7 | 58.58
2024-07-07 | 7 | 7 | Summer Base | 7 | 2076 | 4117.746 | 1663.1965 | 1784.7429 | 2032.5714 | 1686.7143 | 426873 | 410 | 350 | ∅ | ∅ | RF | ∅ | 4536 | 4312 | – | – | 191 | 191 |  | 0 | 0 | 381 | – | – | – | 191 | 120 | 185 | 185 | ∅ | ∅ | ∅ | ∅ | Actuals | ∅ | 186 | 181 | 186 | – | – | 186 | 12 | 12 | 1 |  |  | 186 | 5 | 0 | 0 | 5 |  | 107 | 40 | 107 | 107 | 107 | – | 0 | 0 | – | SJB |  | 97 | 0 | 0 |  | MP Connect | -10 | -4.85 | 0 |  | 0 | 92.15 | 92.15 | 0 | 92.15 | 2167 | 1858 | 2031 | 0 | 2300 | 576 | 2300 | ∅ |  | 577 | – | 500.8 |  | 90 | -2.15 | 415 | – | SDP | Actual | ∅ | 85.8 | 0 | 0 | 0 | 85.8 | ∅ | 0 | 0 | 40 | 85.8 | 92 | 85.8 |  | -4.2 |  | 82 | 70.2 | 70.2 | 48 | 70.2 | 0 | – | 42 | 42 | 50 | 42 | 0 | 5.47 |  | 57 | 88 | 124 | 16 | 150 | 133.5 | 255 | 150 | 315 | 41 | 49 | 41 |  | 109 | MERCED CONNECT | 241 | 349 | 116.5 | CONFLUENCE | 0 | 501 | 573 | 47.7 |  |  |  | 525.3 | Delta WQ Met | 42.4 | 15 |  | 32.7 |  |  | 27.4 | 558 | 642 | 1110 | 34 |  |  |  | 1076 | 29 | 0 |  | 0 | 34 |  |  |  | 29 | 15 | 3547 | 5961 | 37 |  |  | 32 | 0 | 0 | 37 |  |  | 0 |  | 15 | 37 | 55.6067
2024-07-08 | 7 | 7 | Summer Base | 8 | 1783 | 3536.5805 | 1666.7331 | 2269.5143 | 1904.2381 | 1662 | 421898 | 412 | 350 | ∅ | ∅ | RF | ∅ | 5235 | 5013 | – | – | 194 | 194 |  | 0 | 0 | 383 | – | – | – | 193 | 120 | 185 | 185 | ∅ | ∅ | ∅ | ∅ | Actuals | ∅ | 188 | 184 | 188 | – | – | 188 | 12 | 12 | 3 |  |  | 188 | 5 | 0 | 0 | 5 |  | 107 | 40 | 107 | 105 | 107 | – | 0 | 0 | – | SJB |  | 97 | 0 | 0 |  | MP Connect | -10 | -4.85 | 0 |  | 0 | 92.15 | 92.15 | 0 | 92.15 | 2340 | 1961 | 2206 | 0 | 2100 | 598 | 2100 | ∅ |  | 578 | – | 501.2 |  | 90 | -2.15 | 415 | – | SDP | Actual | ∅ | 86.2 | 0 | 0 | 0 | 86.2 | ∅ | 0 | 0 | 40 | 86.2 | 92 | 86.2 |  | -3.8 |  | 83 | 71.6 | 71.6 | 51 | 71.6 | 0 | – | 45 | 45 | 48 | 45 | 0 | 19.1 |  | 58 | 108 | 127 | 15 | 161 | 141.5 | 270 | 161 | 315 | 41 | 50 | 41 |  | 120 | MERCED CONNECT | 244 | 372 | 129.5 | CONFLUENCE | 0 | 520 | 593 | 45 |  |  |  | 548 | Delta WQ Met | 40 | 18 |  | 27 |  |  | 22 | 575 | 667 | 1130 | 34.9 |  |  |  | 1095.1 | 29.8 | 0 |  | 0 | 34.9 |  |  |  | 29.8 | 18 | 3594 | 5223 | 34 |  |  | 29 | 0 | 0 | 34 |  |  | 0 |  | 18 | 34 | 51.6133
2024-07-09 | 7 | 7 | Summer Base | 9 | 2534 | 5026.189 | 1671.7593 | 1718.0857 | 1769.5714 | 1572.2857 | 426873 | 410 | 350 | ∅ | ∅ | RF | ∅ | 4536 | 4318 | – | – | 188 | 188 |  | 0 | 0 | 375 | – | – | – | 197 | 120 | 185 | 185 | ∅ | ∅ | ∅ | ∅ | Actuals | ∅ | 192 | 196 | 192 | – | – | 192 | 12 | 12 | 7 |  |  | 192 | 5 | 0 | 0 | 5 |  | 108 | 40 | 108 | 101 | 108 | – | 0 | 0 | – | SJB |  | 98 | 0 | 0 |  | MP Connect | -10 | -4.9 | 0 |  | 0 | 93.1 | 93.1 | 0 | 93.1 | 2430 | 2051 | 2300 | 0 | 2600 | 571 | 2600 | ∅ |  | 562 | – | 526 |  | 90 | -3.1 | 440 | – | SDP | Actual | ∅ | 86 | 0 | 0 | 0 | 86 | ∅ | 0 | 0 | 40 | 86 | 90 | 86 |  | -4 |  | 83 | 70.7 | 70.7 | 49 | 70.7 | 0 | – | 47 | 47 | 50 | 47 | 0 | 7.71 |  | 62 | 132 | 146 | 15 | 181 | 151.5 | 269 | 181 | 315 | 42 | 50 | 42 |  | 139 | MERCED CONNECT | 223 | 412 | 178.5 | CONFLUENCE | 0 | 504 | 587 | 36.9 |  |  |  | 550.1 | Delta WQ Met | 32.8 | 12 |  | 24.9 |  |  | 20.8 | 575 | 639 | 1020 | 32.7 |  |  |  | 987.3 | 27.4 | 0 |  | 0 | 32.7 |  |  |  | 27.4 | 12 | 3591 | 6226 | 34.9 |  |  | 29.8 | 0 | 0 | 34.9 |  |  | 0 |  | 12 | 34.9 | 47.8067
2024-07-10 | 7 | 7 | Summer Base | 10 | 531 | 1053.2385 | 1672.8125 | 1396.2857 | 1444.4762 | 1489.4286 | 407950 | 418 | 350 | ∅ | ∅ | RF | ∅ | 5670 | 5451 | – | – | 192 | 192 |  | 0 | 0 | 358 | – | – | – | 196 | 120 | 185 | 185 | ∅ | ∅ | ∅ | ∅ | Actuals | ∅ | 191 | 193 | 191 | – | – | 191 | 12 | 12 | 6 |  |  | 191 | 5 | 0 | 0 | 5 |  | 107 | 40 | 107 | 102 | 107 | – | 0 | 0 | – | SJB |  | 97 | 0 | 0 |  | MP Connect | -10 | -4.85 | 0 |  | 0 | 92.15 | 92.15 | 0 | 92.15 | 2429 | 2055 | 2298 | 0 | 2900 | 567 | 2900 | ∅ |  | 566 | – | 524.7 |  | 90 | -2.15 | 440 | – | SDP | Actual | ∅ | 84.7 | 0 | 0 | 0 | 84.7 | ∅ | 0 | 0 | 40 | 84.7 | 86 | 84.7 |  | -5.3 |  | 83 | 71.6 | 71.6 | 68 | 71.6 | 0 | – | 49 | 49 | 49 | 49 | 0 | 6.34 |  | 59 | 129 | 156 | 18 | 209 | 166 | 265 | 209 | 315 | 45 | 48 | 45 |  | 164 | MERCED CONNECT | 204 | 406 | 192.5 | CONFLUENCE | 0 | 489 | 575 | 36.9 |  |  |  | 538.1 | Delta WQ Met | 32.8 | 12 |  | 24.9 |  |  | 20.8 | 563 | 656 | 984 | 27 |  |  |  | 957 | 22 | 0 |  | 0 | 27 |  |  |  | 22 | 12 | 3607 | 6288 | 32.7 |  |  | 27.4 | 0 | 0 | 32.7 |  |  | 0 |  | 12 | 32.7 | 44.0067
2024-07-11 | 7 | 7 | Summer Base | 11 | 1495 | 2965.3325 | 1675.7778 | 969.8286 | 1143.9048 | 1395.8571 | 400196 | 418 | 350 | ∅ | ∅ | RF | ∅ | 5603 | 5385 | – | – | 188 | 188 |  | 0 | 0 | 350 | – | – | – | 199 | 120 | 185 | 185 | ∅ | ∅ | ∅ | ∅ | Actuals | ∅ | 194 | 196 | 194 | – | – | 194 | 12 | 12 | 9 |  |  | 194 | 5 | 0 | 0 | 5 |  | 105 | 40 | 105 | 96 | 105 | – | 0 | 0 | – | SJB |  | 95 | 0 | 0 |  | MP Connect | -10 | -4.75 | 0 |  | 0 | 90.25 | 90.25 | 0 | 90.25 | 2442 | 2068 | 2316 | 0 | 2400 | 590 | 2400 | ∅ |  | 578 | – | 524.3 |  | 90 | -0.25 | 440 | – | SDP | Actual | ∅ | 84.3 | 0 | 0 | 0 | 84.3 | ∅ | 0 | 0 | 40 | 84.3 | 86 | 84.3 |  | -5.7 |  | 84 | 69.8 | 69.8 | 67 | 69.8 | 0 | – | 49 | 49 | 49 | 49 | 0 | 4.7 |  | 58 | 87.7 | 143 | 23.9 | 206 | 167.5 | 251 | 206 | 315 | 47 | 50 | 47 |  | 159 | MERCED CONNECT | 193 | 387 | 188.5 | CONFLUENCE | 0 | 469 | 508 | 37.8 |  |  |  | 470.2 | Delta WQ Met | 33.6 | 11 |  | 26.8 |  |  | 22.6 | 497 | 654 | 960 | 24.9 |  |  |  | 935.1 | 20.8 | 0 |  | 0 | 24.9 |  |  |  | 20.8 | 11 | 3503 | 5534 | 27 |  |  | 22 | 0 | 0 | 27 |  |  | 0 |  | 11 | 27 | 39.9333
2024-07-12 | 7 | 7 | Summer Base | 12 | 1052 | 2086.642 | 1677.8645 | 1183.6571 | 935.9048 | 1369.5714 | 393446 | 418 | 350 | ∅ | ∅ | RF | ∅ | 5055 | 4833 | – | – | 190 | 190 |  | 0 | 0 | 351 | – | – | – | 193 | 120 | 185 | 185 | ∅ | ∅ | ∅ | ∅ | Actuals | ∅ | 188 | 188 | 188 | – | – | 188 | 12 | 12 | 3 |  |  | 188 | 5 | 0 | 0 | 5 |  | 102 | 40 | 102 | 96 | 102 | – | 0 | 0 | – | SJB |  | 92 | 0 | 0 |  | MP Connect | -10 | -4.6 | 0 |  | 0 | 87.4 | 87.4 | 0 | 87.4 | 2306 | 1932 | 2180 | 0 | 1800 | 590 | 1800 | ∅ |  | 566 | – | 508.9 |  | 90 | 2.6 | 425 | – | SDP | Actual | ∅ | 83.9 | 0 | 0 | 0 | 83.9 | ∅ | 0 | 0 | 40 | 83.9 | 86 | 83.9 |  | -6.1 |  | 82 | 69.5 | 69.5 | 70 | 69.5 | 0 | – | 48 | 48 | 46 | 48 | 0 | 2.9 |  | 55 | 60 | 106 | 34 | 169.6 | 148.4 | 232 | 169.6 | 315 | 49 | 49 | 49 |  | 120.6 | MERCED CONNECT | 208 | 364 | 163.5 | CONFLUENCE | 0 | 470 | 527 | 40.5 |  |  |  | 486.5 | Delta WQ Met | 36 | 6 |  | 34.5 |  |  | 30 | 521 | 612 | 876 | 24.9 |  |  |  | 851.1 | 20.8 | 0 |  | 0 | 24.9 |  |  |  | 20.8 | 6 | 3575 | 5214 | 24.9 |  |  | 20.8 | 0 | 0 | 24.9 |  |  | 0 |  | 6 | 24.9 | 36.5333
2024-07-13 | 7 | 7 | Summer Base | 13 | 955 | 1894.2425 | 1679.7587 | 1046.5429 | 1282.5238 | 1208.2857 | 388530 | 418 | 350 | ∅ | ∅ | RF | ∅ | 4338 | 4112 | – | – | 194 | 194 |  | 0 | 0 | 349 | – | – | – | 197 | 120 | 185 | 185 | ∅ | ∅ | ∅ | ∅ | Actuals | ∅ | 192 | 191 | 192 | – | – | 192 | 12 | 12 | 7 |  |  | 192 | 5 | 0 | 0 | 5 |  | 100 | 40 | 100 | 91 | 100 | – | 0 | 0 | – | SJB |  | 90 | 0 | 0 |  | MP Connect | -10 | -4.5 | 0 |  | 0 | 85.5 | 85.5 | 0 | 85.5 | 2116 | 1772 | 1994 | 0 | 2360 | 565 | 2360 | ∅ |  | 526 | – | 448.1 |  | 90 | 4.5 | 365 | – | SDP | Actual | ∅ | 83.1 | 0 | 0 | 0 | 83.1 | ∅ | 0 | 0 | 40 | 83.1 | 85 | 83.1 |  | -6.9 |  | 83 | 68.4 | 68.4 | 67 | 68.4 | 0 | – | 43 | 43 | 42 | 43 | 0 | 3.27 |  | 53 | 64 | 98 | 26 | 149 | 136 | 228 | 155.5 | 315 | 49 | 49 | 49 |  | 106.5 | MERCED CONNECT | 209 | 364 | 155.5 | CONFLUENCE | 0 | 470 | 536 | 42.3 |  |  |  | 493.7 | Delta WQ Met | 37.6 | 10 |  | 32.3 |  |  | 27.6 | 526 | 640 | 906 | 26.8 |  |  |  | 879.2 | 22.6 | 0 |  | 0 | 26.8 |  |  |  | 22.6 | 10 | 2741 | 5131 | 24.9 |  |  | 20.8 | 0 | 0 | 24.9 |  |  | 0 |  | 10 | 24.9 | 33.7333
2024-07-14 | 7 | 7 | Summer Base | 14 | 1421 | 2818.5535 | 1682.5773 | 1355.2571 | 1287.9048 | 1318.5714 | 383735 | 418 | 350 | ∅ | ∅ | RF | ∅ | 4376 | 4146 | – | – | 191 | 191 |  | 0 | 0 | 367 | – | – | – | 193 | 120 | 185 | 185 | ∅ | ∅ | ∅ | ∅ | Actuals | ∅ | 188 | 191 | 188 | – | – | 188 | 12 | 12 | 3 |  |  | 188 | 5 | 0 | 0 | 5 |  | 99 | 40 | 99 | 91 | 99 | – | 0 | 0 | – | SJB |  | 89 | 0 | 0 |  | MP Connect | -10 | -4.45 | 0 |  | 0 | 84.55 | 84.55 | 0 | 84.55 | 1997 | 1653 | 1876 | 0 | 1850 | 507 | 1850 | ∅ |  | 510 | – | 478.7 |  | 80 | -4.55 | 400 | – | SDP | Actual | ∅ | 78.7 | 0 | 0 | 0 | 78.7 | ∅ | 0 | 0 | 40 | 78.7 | 81 | 78.7 |  | -11.3 |  | 82 | 70.5 | 70.5 | 73 | 70.5 | 0 | – | 44 | 44 | 41 | 44 | 0 | 5.67 |  | 51 | 71 | 105 | 22 | 143 | 127.5 | 231 | 157.5 | 315 | 48 | 46 | 48 |  | 109.5 | MERCED CONNECT | 212 | 368 | 157.5 | CONFLUENCE | 0 | 467 | 539 | 44.1 |  |  |  | 494.9 | Delta WQ Met | 39.2 | 17 |  | 27.1 |  |  | 22.2 | 522 | 700 | 1000 | 34.5 |  |  |  | 965.5 | 30 | 0 |  | 0 | 34.5 |  |  |  | 30 | 17 | 2754 | 4832 | 26.8 |  |  | 22.6 | 0 | 0 | 26.8 |  |  | 0 |  | 17 | 26.8 | 31.34
2024-07-15 | 7 | 7 | Summer Base | 15 | 1599 | 3171.6165 | 1685.7489 | 1552.0286 | 1448.9048 | 1275.8571 | 378401 | 418 | 350 | ∅ | ∅ | RF | ∅ | 4944 | 4716 | – | – | 186 | 186 |  | 0 | 0 | 366 | – | – | – | 195 | 120 | 185 | 185 | ∅ | ∅ | ∅ | ∅ | Actuals | ∅ | 190 | 188 | 190 | – | – | 190 | 12 | 12 | 5 |  |  | 190 | 5 | 0 | 0 | 5 |  | 97 | 40 | 97 | 86 | 97 | – | 0 | 0 | – | SJB |  | 87 | 0 | 0 |  | MP Connect | -10 | -4.35 | 0 |  | 0 | 82.65 | 82.65 | 0 | 82.65 | 2125 | 1773 | 1998 | 0 | 1850 | 539 | 1850 | ∅ |  | 547 | – | 526 |  | 80 | -2.65 | 450 | – | SDP | Actual | ∅ | 76 | 0 | 0 | 0 | 76 | ∅ | 0 | 0 | 40 | 76 | 77 | 76 |  | -4 |  | 75 | 65.7 | 65.7 | 67 | 65.7 | 0 | – | 50 | 50 | 48 | 50 | 0 | 12.1 |  | 51 | 78 | 114 | 32 | 144 | 131.5 | 246 | 169 | 315 | 43 | 42 | 43 |  | 126 | MERCED CONNECT | 226 | 388 | 169 | CONFLUENCE | 0 | 475 | 530 | 44.1 |  |  |  | 485.9 | Delta WQ Met | 39.2 | 25 |  | 19.1 |  |  | 14.2 | 505 | 710 | 1040 | 32.3 |  |  |  | 1007.7 | 27.6 | 0 |  | 0 | 32.3 |  |  |  | 27.6 | 25 | 2754 | 5039 | 34.5 |  |  | 30 | 0 | 0 | 34.5 |  |  | 0 |  | 25 | 34.5 | 29.5267
2024-07-16 | 7 | 7 | Summer Base | 16 | 1405 | 2786.8175 | 1688.5357 | 1453.0857 | 1479.7143 | 1276.5714 | 371253 | 417 | 350 | ∅ | ∅ | RF | ∅ | 5172 | 4948 | – | – | 180 | 180 |  | 0 | 0 | 352 | – | – | – | 199 | 120 | 185 | 185 | ∅ | ∅ | ∅ | ∅ | Actuals | ∅ | 194 | 203 | 194 | – | – | 194 | 12 | 12 | 9 |  |  | 194 | 5 | 0 | 0 | 5 |  | 102 | 40 | 102 | 88 | 102 | – | 0 | 0 | – | SJB |  | 92 | 0 | 0 |  | MP Connect | -10 | -4.6 | 0 |  | 0 | 87.4 | 87.4 | 0 | 87.4 | 2145 | 1793 | 2016 | 0 | 2525 | 592 | 2525 | ∅ |  | 593 | – | 525.9 |  | 80 | -7.4 | 450 | – | SDP | Actual | ∅ | 75.9 | 0 | 0 | 0 | 75.9 | ∅ | 0 | 0 | 40 | 75.9 | 78 | 75.9 |  | -4.1 |  | 74 | 64.1 | 64.1 | 62 | 64.1 | 0 | – | 39 | 39 | 36 | 39 | 0 | 3.65 |  | 53 | 94.6 | 117 | 26.7 | 161 | 147.5 | 226 | 161 | 315 | 44 | 41 | 44 |  | 117 | MERCED CONNECT | 184 | 353 | 148 | CONFLUENCE | 0 | 448 | 488 | 43.2 |  |  |  | 444.8 | Delta WQ Met | 38.4 | 23 |  | 20.2 |  |  | 15.4 | 465 | 636 | 915 | 27.1 |  |  |  | 887.9 | 22.2 | 0 |  | 0 | 27.1 |  |  |  | 22.2 | 23 | 2714 | 5094 | 32.3 |  |  | 27.6 | 0 | 0 | 32.3 |  |  | 0 |  | 23 | 32.3 | 28.1733
2024-07-17 | 7 | 7 | Summer Base | 17 | 1303 | 2584.5005 | 1691.1202 | 1297 | 1357.1905 | 1236.7143 | 363628 | 416 | 350 | ∅ | ∅ | RF | ∅ | 5311 | 5084 | – | – | 181 | 181 |  | 0 | 0 | 359 | – | – | – | 196 | 120 | 185 | 185 | ∅ | ∅ | ∅ | ∅ | Actuals | ∅ | 191 | 193 | 191 | – | – | 191 | 12 | 12 | 6 |  |  | 191 | 5 | 0 | 0 | 5 |  | 103 | 40 | 103 | 91 | 103 | – | 0 | 0 | – | SJB |  | 93 | 0 | 0 |  | MP Connect | -10 | -4.65 | 0 |  | 0 | 88.35 | 88.35 | 0 | 88.35 | 2212 | 1850 | 2050 | 30 | 2114 | 605 | 2114 | ∅ |  | 594 | – | 496.1 |  | 90 | 1.65 | 420 | – | SDP | Actual | ∅ | 76.1 | 0 | 0 | 0 | 76.1 | ∅ | 0 | 0 | 40 | 76.1 | 78 | 76.1 |  | -3.9 |  | 74 | 64.6 | 64.6 | 65 | 64.6 | 0 | – | 35 | 35 | 32 | 35 | 0 | 3.3 |  | 49 | 102 | 124 | 22.7 | 174.3 | 147.2 | 219 | 174.3 | 315 | 50 | 48 | 50 |  | 124.3 | MERCED CONNECT | 175 | 332 | 152.5 | CONFLUENCE | 0 | 433 | 454 | 38.7 |  |  |  | 415.3 | Delta WQ Met | 34.4 | 20 |  | 18.7 |  |  | 14.4 | 434 | 613 | 858 | 19.1 |  |  |  | 838.9 | 14.2 | 0 |  | 0 | 19.1 |  |  |  | 14.2 | 20 | 2709 | 4894 | 27.1 |  |  | 22.2 | 0 | 0 | 27.1 |  |  | 0 |  | 20 | 27.1 | –
2024-07-18 | 7 | 7 | Summer Base | 18 | 1196 | 2372.266 | 1693.4925 | 1211.6857 | 1079.2857 | 1241.7143 | 356767 | 415 | 350 | ∅ | ∅ | RF | ∅ | 5308 | 5076 | – | – | 179 | 179 |  | 0 | 0 | 356 | – | – | – | 191 | 120 | 185 | 185 | ∅ | ∅ | ∅ | ∅ | Actuals | ∅ | 186 | 191 | 186 | – | – | 186 | 12 | 12 | 1 |  |  | 186 | 5 | 0 | 0 | 5 |  | 100 | 40 | 100 | 102 | 100 | – | 0 | 0 | – | SJB |  | 90 | 0 | 0 |  | MP Connect | -10 | -4.5 | 0 |  | 0 | 85.5 | 85.5 | 0 | 85.5 | 2218 | 1856 | 2036 | 40 | 2254 | 586 | 2254 | ∅ |  | 591 | – | 517.1 |  | 90 | 4.5 | 435 | – | SDP | Actual | ∅ | 82.1 | 0 | 0 | 0 | 82.1 | ∅ | 0 | 0 | 40 | 82.1 | 86 | 82.1 |  | -7.9 |  | 80 | 69.8 | 69.8 | 67 | 69.8 | 0 | – | 37 | 37 | 34 | 37 | 0 | 2.16 |  | 46 | 93.2 | 120 | 20.8 | 173.7 | 144.7 | 206 | 173.7 | 315 | 39 | 36 | 39 |  | 134.7 | MERCED CONNECT | 162 | 312 | 143.5 | CONFLUENCE | 0 | 422 | 464 | 39.6 |  |  |  | 424.4 | Delta WQ Met | 35.2 | 8 |  | 31.6 |  |  | 27.2 | 456 | 605 | 853 | 20.2 |  |  |  | 832.8 | 15.4 | 0 |  | 0 | 20.2 |  |  |  | 15.4 | 8 | 2704 | 4793 | 19.1 |  |  | 14.2 | 0 | 0 | 19.1 |  |  | 0 |  | 8 | 19.1 | –
2024-07-19 | 7 | 7 | Summer Base | 19 | 1057 | 2096.5595 | 1695.589 | 918.7429 | 1033.0476 | 1185 | 351192 | 415 | 350 | ∅ | ∅ | RF | ∅ | 4630 | 4393 | – | – | 186 | 186 |  | 0 | 0 | 359 | – | – | – | 185 | 120 | 185 | 185 | ∅ | ∅ | ∅ | ∅ | Actuals | ∅ | 180 | 181 | 180 | – | – | 180 | 12 | 12 | -5 |  |  | 180 | 5 | 0 | 0 | 5 |  | 96 | 40 | 96 | 98 | 96 | – | 0 | 0 | – | SJB |  | 86 | 0 | 0 |  | MP Connect | -10 | -4.3 | 0 |  | 0 | 81.7 | 81.7 | 0 | 81.7 | 2084 | 1772 | 1871 | 74 | 2287 | 598 | 2287 | ∅ |  | 593 | – | 499.5 |  | 90 | 8.3 | 415 | – | SDP | Actual | ∅ | 84.5 | 0 | 0 | 0 | 84.5 | ∅ | 0 | 0 | 40 | 84.5 | 90 | 84.5 |  | -5.5 |  | 85 | 73.8 | 73.8 | 79 | 73.8 | 0 | – | 47 | 47 | 43 | 47 | 0 | 2.19 |  | 46 | 90.9 | 112 | 14.9 | 160 | 136.8 | 187 | 160 | 315 | 35 | 32 | 35 |  | 125 | MERCED CONNECT | 154 | 286 | 128 | CONFLUENCE | 0 | 407 | 454 | 45 |  |  |  | 409 | Delta WQ Met | 40 | 8 |  | 37 |  |  | 32 | 446 | 594 | 821 | 18.7 |  |  |  | 802.3 | 14.4 | 0 |  | 0 | 18.7 |  |  |  | 14.4 | 8 | 2725 | 5097 | 20.2 |  |  | 15.4 | 0 | 0 | 20.2 |  |  | 0 |  | 8 | 20.2 | 30.0067
2024-07-20 | 7 | 7 | Summer Base | 20 | 676 | 1340.846 | 1696.9299 | 984.4 | 1059.9048 | 1137.1429 | 347555 | 428 | 350 | ∅ | ∅ | RF | ∅ | 3602 | 3367 | – | – | 194 | 194 |  | 0 | 0 | 364 | – | – | – | 186 | 120 | 185 | 185 | ∅ | ∅ | ∅ | ∅ | Actuals | ∅ | 181 | 181 | 181 | – | – | 181 | 12 | 12 | -4 |  |  | 181 | 5 | 0 | 0 | 5 |  | 93 | 40 | 93 | 94 | 93 | – | 0 | 0 | – | SJB |  | 83 | 0 | 0 |  | MP Connect | -10 | -4.15 | 0 |  | 0 | 78.85 | 78.85 | 0 | 78.85 | 1936 | 1664 | 1774 | 27 | 1987 | 561 | 1987 | ∅ |  | 555 | – | 449.5 |  | 80 | 1.15 | 365 | – | SDP | Actual | ∅ | 84.5 | 0 | 0 | 0 | 84.5 | ∅ | 0 | 0 | 40 | 84.5 | 90 | 84.5 |  | -5.5 |  | 82 | 69.7 | 69.7 | 76 | 69.7 | 0 | – | 54 | 54 | 52 | 54 | 0 | 3.36 |  | 47 | 98.9 | 115 | 11.8 | 151.8 | 128.4 | 187 | 151.8 | 315 | 37 | 34 | 37 |  | 114.8 | MERCED CONNECT | 169 | 286 | 124.5 | CONFLUENCE | 0 | 398 | 448 | 35.1 |  |  |  | 412.9 | Delta WQ Met | 31.2 | 7 |  | 28.1 |  |  | 24.2 | 441 | 594 | 808 | 31.6 |  |  |  | 776.4 | 27.2 | 0 |  | 0 | 31.6 |  |  |  | 27.2 | 7 | 2714 | 4915 | 18.7 |  |  | 14.4 | 0 | 0 | 18.7 |  |  | 0 |  | 7 | 18.7 | 28.9867
2024-07-21 | 7 | 7 | Summer Base | 21 | 1456 | 2887.976 | 1699.8178 | 1168.7714 | 1075.7619 | 1155.1429 | 343246 | 434 | 350 | ∅ | ∅ | RF | ∅ | 3735 | 3499 | – | – | 198 | 198 |  | 0 | 0 | 398 | – | – | – | 184 | 120 | 185 | 185 | ∅ | ∅ | ∅ | ∅ | Actuals | ∅ | 179 | 179 | 179 | – | – | 179 | 12 | 12 | -6 |  |  | 179 | 5 | 0 | 0 | 5 |  | 93 | 40 | 93 | 95 | 93 | – | 0 | 0 | – | SJB |  | 83 | 0 | 0 |  | MP Connect | -10 | -4.15 | 0 |  | 0 | 78.85 | 78.85 | 0 | 78.85 | 1844 | 1657 | 1647 | 61 | 1785 | 499 | 1785 | ∅ |  | 534 | – | 472.1 |  | 80 | 1.15 | 395 | – | SDP | Actual | ∅ | 77.1 | 0 | 0 | 0 | 77.1 | ∅ | 0 | 0 | 40 | 77.1 | 82 | 77.1 |  | -2.9 |  | 77 | 71.8 | 71.8 | 75 | 71.8 | 0 | – | 46 | 46 | 43 | 46 | 0 | 7.11 |  | 49 | 105 | 127 | 13 | 157.7 | 132.8 | 216 | 157.7 | 315 | 47 | 43 | 47 |  | 110.7 | MERCED CONNECT | 189 | 333 | 154 | CONFLUENCE | 0 | 422 | 488 | 31.5 |  |  |  | 456.5 | Delta WQ Met | 28 | 10 |  | 21.5 |  |  | 18 | 478 | 651 | 876 | 37 |  |  |  | 839 | 32 | 0 |  | 0 | 37 |  |  |  | 32 | 10 | 2726 | 5185 | 31.6 |  |  | 27.2 | 0 | 0 | 31.6 |  |  | 0 |  | 10 | 31.6 | 28.38
2024-07-22 | 7 | 7 | Summer Base | 22 | 1202 | 2384.167 | 1702.202 | 1269.4571 | 1159.5714 | 1228.5714 | 338854 | 434 | 350 | ∅ | ∅ | RF | ∅ | 4081 | 3852 | – | – | 191 | 191 |  | 0 | 0 | 415 | – | – | – | 191 | 120 | 185 | 185 | ∅ | ∅ | ∅ | ∅ | Actuals | ∅ | 186 | 184 | 186 | – | – | 186 | 12 | 12 | 1 |  |  | 186 | 5 | 0 | 0 | 5 |  | 96 | 40 | 96 | 94 | 96 | – | 0 | 0 | – | SJB |  | 86 | 0 | 0 |  | MP Connect | -10 | -4.3 | 0 |  | 0 | 81.7 | 81.7 | 0 | 81.7 | 2085 | 1748 | 1922 | 28 | 1885 | 529 | 1885 | ∅ |  | 563 | – | 498.2 |  | 80 | -1.7 | 425 | – | SDP | Actual | ∅ | 73.2 | 0 | 0 | 0 | 73.2 | ∅ | 0 | 0 | 40 | 73.2 | 76 | 73.2 |  | -6.8 |  | 67 | 63 | 63 | 61 | 63 | 0 | – | 51 | 51 | 47 | 51 | 0 | 1.62 |  | 48 | 120 | 134 | 13.6 | 167 | 143.5 | 233 | 168.5 | 315 | 49 | 52 | 49 |  | 119.5 | MERCED CONNECT | 192 | 359 | 168.5 | CONFLUENCE | 0 | 452 | 516 | 33.3 |  |  |  | 482.7 | Delta WQ Met | 29.6 | 24 |  | 9.3 |  |  | 5.6 | 492 | 658 | 909 | 28.1 |  |  |  | 880.9 | 24.2 | 0 |  | 0 | 28.1 |  |  |  | 24.2 | 24 | 3478 | 5491 | 37 |  |  | 32 | 0 | 0 | 37 |  |  | 0 |  | 24 | 37 | 28.38
2024-07-23 | 7 | 7 | Summer Base | 23 | 1070 | 2122.345 | 1704.3244 | 1150.4 | 1369.2381 | 1268.1429 | 334686 | 434 | 350 | ∅ | ∅ | RF | ∅ | 4212 | 3978 | – | – | 185 | 185 |  | 0 | 0 | 402 | – | – | – | 199 | 120 | 185 | 185 | ∅ | ∅ | ∅ | ∅ | Actuals | ∅ | 194 | 193 | 194 | – | – | 194 | 12 | 12 | 9 |  |  | 194 | 5 | 0 | 0 | 5 |  | 103 | 40 | 103 | 99 | 103 | – | 0 | 0 | – | SJB |  | 93 | 0 | 0 |  | MP Connect | -10 | -4.65 | 0 |  | 0 | 88.35 | 88.35 | 0 | 88.35 | 2162 | 1825 | 1963 | 58 | 2250 | 557 | 2250 | ∅ |  | 582 | – | 498 |  | 80 | -8.35 | 425 | – | SDP | Actual | ∅ | 73 | 0 | 0 | 0 | 73 | ∅ | 0 | 0 | 40 | 73 | 76 | 73 |  | -7 |  | 65 | 61.9 | 61.9 | 61 | 61.9 | 0 | – | 39 | 39 | 34 | 39 | 0 | 1.6 |  | 46 | 140 | 139 | 12.7 | 181.6 | 150.1 | 205 | 181.6 | 315 | 46 | 43 | 46 |  | 135.6 | MERCED CONNECT | 150 | 307 | 136 | CONFLUENCE | 0 | 415 | 466 | 42.3 |  |  |  | 423.7 | Delta WQ Met | 37.6 | 27 |  | 15.3 |  |  | 10.6 | 439 | 595 | 776 | 21.5 |  |  |  | 754.5 | 18 | 0 |  | 0 | 21.5 |  |  |  | 18 | 27 | 3487 | 5491 | 28.1 |  |  | 24.2 | 0 | 0 | 28.1 |  |  | 0 |  | 27 | 28.1 | 27.9867
2024-07-24 | 7 | 7 | Summer Base | 24 | 1429 | 2834.4215 | 1707.1588 | 1429.8571 | 1447.1905 | 1242.1429 | 330815 | 433 | 350 | ∅ | ∅ | RF | ∅ | 4360 | 4124 | – | – | 183 | 183 |  | 0 | 0 | 384 | – | – | – | 203 | 120 | 185 | 185 | ∅ | ∅ | ∅ | ∅ | Actuals | ∅ | 198 | 198 | 198 | – | – | 198 | 12 | 12 | 13 |  |  | 198 | 5 | 0 | 0 | 5 |  | 107 | 40 | 107 | 104 | 107 | – | 0 | 0 | – | SJB |  | 97 | 0 | 0 |  | MP Connect | -10 | -4.85 | 0 |  | 0 | 92.15 | 92.15 | 0 | 92.15 | 2250 | 1871 | 2053 | 53 | 2250 | 563 | 2250 | ∅ |  | 604 | – | 527.9 |  | 90 | -2.15 | 455 | – | SDP | Actual | ∅ | 72.9 | 0 | 0 | 0 | 72.9 | ∅ | 0 | 0 | 40 | 72.9 | 73 | 72.9 |  | -7.1 |  | 65 | 61.7 | 61.7 | 58 | 61.7 | 0 | – | 31 | 31 | 26 | 31 | 0 | 1.87 |  | 42 | 146 | 139 | 11.9 | 198.7 | 151.7 | 194 | 194 | 315 | 46 | 47 | 46 |  | 148 | MERCED CONNECT | 144 | 288 | 141 | CONFLUENCE | 0 | 398 | 423 | 44.1 |  |  |  | 378.9 | Delta WQ Met | 39.2 | 26 |  | 18.1 |  |  | 13.2 | 397 | 576 | 712 | 9.3 |  |  |  | 702.7 | 5.6 | 0 |  | 0 | 9.3 |  |  |  | 5.6 | 26 | 3519 | 5493 | 21.5 |  |  | 18 | 0 | 0 | 21.5 |  |  | 0 |  | 26 | 21.5 | 27.0933
2024-07-25 | 7 | 7 | Summer Base | 25 | 1710 | 3391.785 | 1710.5506 | 1643.8286 | 1369.9048 | 1181.8571 | 326632 | 432 | 350 | ∅ | ∅ | RF | ∅ | 4316 | 4073 | – | – | 182 | 182 |  | 0 | 0 | 379 | – | – | – | 196 | 120 | 185 | 185 | ∅ | ∅ | ∅ | ∅ | Actuals | ∅ | 191 | 193 | 191 | – | – | 191 | 12 | 12 | 6 |  |  | 191 | 5 | 0 | 0 | 5 |  | 106 | 40 | 106 | 105 | 106 | – | 0 | 0 | – | SJB |  | 96 | 0 | 0 |  | MP Connect | -10 | -4.8 | 0 |  | 0 | 91.2 | 91.2 | 0 | 91.2 | 2303 | 1924 | 2112 | 4 | 2150 | 607 | 2150 | ∅ |  | 631 | – | 532.1 |  | 90 | -1.2 | 455 | – | SDP | Actual | ∅ | 77.1 | 0 | 0 | 0 | 77.1 | ∅ | 0 | 0 | 40 | 77.1 | 77 | 77.1 |  | -12.9 |  | 65 | 63.6 | 63.6 | 46 | 63.6 | 0 | – | 29 | 29 | 23 | 29 | 0 | 2.53 |  | 39 | 128 | 129 | 11.2 | 199.9 | 145.9 | 183 | 183 | 315 | 39 | 34 | 39 |  | 144 | MERCED CONNECT | 141 | 272 | 129.5 | CONFLUENCE | 0 | 376 | 410 | 41.4 |  |  |  | 368.6 | Delta WQ Met | 36.8 | 23 |  | 18.4 |  |  | 13.8 | 387 | 564 | 684 | 15.3 |  |  |  | 668.7 | 10.6 | 0 |  | 0 | 15.3 |  |  |  | 10.6 | 23 | 3505 | 5562 | 9.3 |  |  | 5.6 | 0 | 0 | 9.3 |  |  | 0 |  | 23 | 9.3 | 25.5333
2024-07-26 | 7 | 7 | Summer Base | 26 | 1334 | 2645.989 | 1713.1966 | 1192.4857 | 1269.381 | 1092.5714 | 323191 | 432 | 350 | ∅ | ∅ | RF | ∅ | 3484 | 3235 | – | – | 184 | 184 |  | 0 | 0 | 376 | – | – | – | 190 | 120 | 185 | 185 | ∅ | ∅ | ∅ | ∅ | Actuals | ∅ | 185 | 186 | 185 | – | – | 185 | 12 | 12 | 0 |  |  | 185 | 5 | 0 | 0 | 5 |  | 98 | 40 | 98 | 98 | 98 | – | 0 | 0 | – | SJB |  | 88 | 0 | 0 |  | MP Connect | -10 | -4.4 | 0 |  | 0 | 83.6 | 83.6 | 0 | 83.6 | 2229 | 1905 | 2090 | 0 | 2225 | 603 | 2225 | ∅ |  | 616 | – | 498.7 |  | 90 | 6.4 | 420 | – | SDP | Actual | ∅ | 78.7 | 0 | 0 | 0 | 78.7 | ∅ | 0 | 0 | 40 | 78.7 | 79 | 78.7 |  | -11.3 |  | 73 | 64.9 | 64.9 | 51 | 64.9 | 0 | – | 28 | 28 | 22 | 28 | 0 | 1.89 |  | 37 | 107 | 114 | 10.8 | 178.2 | 132.7 | 168 | 168 | 315 | 31 | 26 | 31 |  | 137 | MERCED CONNECT | 131 | 251 | 115 | CONFLUENCE | 0 | 363 | 376 | 41.4 |  |  |  | 334.6 | Delta WQ Met | 36.8 | 18 |  | 23.4 |  |  | 18.8 | 358 | 558 | 685 | 18.1 |  |  |  | 666.9 | 13.2 | 0 |  | 0 | 18.1 |  |  |  | 13.2 | 18 | 3447 | 5463 | 15.3 |  |  | 10.6 | 0 | 0 | 15.3 |  |  | 0 |  | 18 | 15.3 | 24.7533
2024-07-27 | 7 | 7 | Summer Base | 27 | 494 | 979.849 | 1714.1764 | 855.8 | 947.9524 | 1065.5714 | 320848 | 431 | 350 | ∅ | ∅ | RF | ∅ | 2845 | 2595 | – | – | 195 | 195 |  | 0 | 0 | 375 | – | – | – | 188 | 120 | 185 | 185 | ∅ | ∅ | ∅ | ∅ | Actuals | ∅ | 183 | 181 | 183 | – | – | 183 | 12 | 12 | -2 |  |  | 183 | 5 | 0 | 0 | 5 |  | 94 | 40 | 94 | 94 | 94 | – | 0 | 0 | – | SJB |  | 84 | 0 | 0 |  | MP Connect | -10 | -4.2 | 0 |  | 0 | 79.8 | 79.8 | 0 | 79.8 | 2051 | 1737 | 1916 | 0 | 2375 | 574 | 2375 | ∅ |  | 585 | – | 476.4 |  | 80 | 0.2 | 395 | – | SDP | Actual | ∅ | 81.4 | 0 | 0 | 0 | 81.4 | ∅ | 0 | 0 | 40 | 81.4 | 84 | 81.4 |  | -8.6 |  | 77 | 72.3 | 72.3 | 59 | 72.3 | 0 | – | 39 | 39 | 32 | 39 | 0 | 2.42 |  | 36 | 105 | 106 | 9.57 | 154.8 | 120.8 | 163 | 154.8 | 315 | 29 | 23 | 29 |  | 125.8 | MERCED CONNECT | 137 | 247 | 113 | CONFLUENCE | 0 | 371 | 385 | 35.1 |  |  |  | 349.9 | Delta WQ Met | 31.2 | 12 |  | 23.1 |  |  | 19.2 | 373 | 570 | 691 | 18.4 |  |  |  | 672.6 | 13.8 | 0 |  | 0 | 18.4 |  |  |  | 13.8 | 12 | 3479 | 5388 | 18.1 |  |  | 13.2 | 0 | 0 | 18.1 |  |  | 0 |  | 12 | 18.1 | 24.3
2024-07-28 | 7 | 7 | Summer Base | 28 | 1034 | 2050.939 | 1716.2273 | 679.5714 | 779 | 899.2857 | 317260 | 431 | 350 | ∅ | ∅ | RF | ∅ | 3094 | 2844 | – | – | 198 | 198 |  | 0 | 0 | 385 | – | – | – | 187 | 120 | 185 | 185 | ∅ | ∅ | ∅ | ∅ | Actuals | ∅ | 182 | 181 | 182 | – | – | 182 | 12 | 12 | -3 |  |  | 182 | 5 | 0 | 0 | 5 |  | 93 | 40 | 93 | 92 | 93 | – | 0 | 0 | – | SJB |  | 83 | 0 | 0 |  | MP Connect | -10 | -4.15 | 0 |  | 0 | 78.85 | 78.85 | 0 | 78.85 | 1939 | 1625 | 1806 | 0 | 1600 | 543 | 1600 | ∅ |  | 585 | – | 515.4 |  | 80 | 1.15 | 440 | – | SDP | Actual | ∅ | 75.4 | 0 | 0 | 0 | 75.4 | ∅ | 0 | 0 | 40 | 75.4 | 76 | 75.4 |  | -4.6 |  | 75 | 71.8 | 71.8 | 56 | 71.8 | 0 | – | 52 | 52 | 45 | 52 | 0 | 5.83 |  | 38 | 103 | 112 | 11.8 | 150.57 | 118.57 | 190 | 150.57 | 315 | 28 | 22 | 28 |  | 122.57 | MERCED CONNECT | 162 | 292 | 142.5 | CONFLUENCE | 0 | 403 | 433 | 27.9 |  |  |  | 405.1 | Delta WQ Met | 24.8 | 16 |  | 11.9 |  |  | 8.8 | 417 | 647 | 812 | 23.4 |  |  |  | 788.6 | 18.8 | 0 |  | 0 | 23.4 |  |  |  | 18.8 | 16 | 3471 | 5416 | 18.4 |  |  | 13.8 | 0 | 0 | 18.4 |  |  | 0 |  | 16 | 18.4 | 23.8667
2024-07-29 | 7 | 7 | Summer Base | 29 | 577 | 1144.4795 | 1717.3718 | 871.7714 | 672.6667 | 727.2857 | 312625 | 441 | 350 | ∅ | ∅ | RF | ∅ | 3811 | 3563 | – | – | 196 | 196 |  | 0 | 0 | 412 | – | – | – | 189 | 120 | 185 | 185 | ∅ | ∅ | ∅ | ∅ | Actuals | ∅ | 184 | 181 | 184 | – | – | 184 | 12 | 12 | -1 |  |  | 184 | 5 | 0 | 0 | 5 |  | 91 | 40 | 91 | 91 | 91 | – | 0 | 0 | – | SJB |  | 81 | 0 | 0 |  | MP Connect | -10 | -4.05 | 0 |  | 0 | 76.95 | 76.95 | 0 | 76.95 | 2159 | 1805 | 2027 | 0 | 1700 | 580 | 1700 | ∅ |  | 625 | – | 548.1 |  | 80 | 3.05 | 475 | – | SDP | Actual | ∅ | 73.1 | 0 | 0 | 0 | 73.1 | ∅ | 0 | 0 | 40 | 73.1 | 73 | 73.1 |  | -6.9 |  | 70 | 70.8 | 70 | 55 | 70 | 0.8 | – | 53 | 53 | 48 | 53 | 0 | 44.8 |  | 41 | 103 | 115 | 14.1 | 152.8 | 125.3 | 167 | 152.8 | 315 | 38 | 32 | 38 |  | 114.8 | MERCED CONNECT | 167 | 311 | 146.5 | CONFLUENCE | 0 | 421 | 460 | 26.1 |  |  |  | 433.9 | Delta WQ Met | 23.2 | 17 |  | 9.1 |  |  | 6.2 | 443 | 671 | 880 | 23.1 |  |  |  | 856.9 | 19.2 | 0 |  | 0 | 23.1 |  |  |  | 19.2 | 17 | 3519 | 5326 | 23.4 |  |  | 18.8 | 0 | 0 | 23.4 |  |  | 0 |  | 17 | 23.4 | 23.64
2024-07-30 | 7 | 7 | Summer Base | 30 | 881 | 1747.4635 | 1719.1193 | 584.6 | 656.619 | 612.5714 | 307253 | 445 | 350 | ∅ | ∅ | RF | ∅ | 4123 | 3887 | – | – | 200 | 200 |  | 0 | 0 | 406 | – | – | – | 200 | 120 | 185 | 185 | ∅ | ∅ | ∅ | ∅ | Actuals | ∅ | 195 | 188 | 195 | – | – | 195 | 12 | 12 | 10 |  |  | 195 | 5 | 0 | 0 | 5 |  | 95 | 40 | 95 | 92 | 95 | – | 0 | 0 | – | SJB |  | 85 | 0 | 0 |  | MP Connect | -10 | -4.25 | 0 |  | 0 | 80.75 | 80.75 | 0 | 80.75 | 2149 | 1815 | 2016 | 0 | 2200 | 620 | 2200 | ∅ |  | 646 | – | 547.2 |  | 80 | -0.75 | 475 | – | SDP | Actual | ∅ | 72.2 | 0 | 0 | 0 | 72.2 | ∅ | 0 | 0 | 40 | 72.2 | 73 | 72.2 |  | -7.8 |  | 67 | 67.4 | 67 | 46 | 67 | 0.4 | – | 50 | 50 | 43 | 50 | 0 | 43.6 |  | 48 | 109 | 122 | 14 | 158.1 | 132.6 | 155 | 155 | 315 | 41 | 45 | 41 |  | 114 | MERCED CONNECT | 149 | 289 | 131 | CONFLUENCE | 0 | 394 | 437 | 25.2 |  |  |  | 411.8 | Delta WQ Met | 22.4 | 16 |  | 9.2 |  |  | 6.4 | 421 | 610 | 774 | 11.9 |  |  |  | 762.1 | 8.8 | 0 |  | 0 | 11.9 |  |  |  | 8.8 | 16 | 3533 | 5329 | 23.1 |  |  | 19.2 | 0 | 0 | 23.1 |  |  | 0 |  | 16 | 23.1 | 22.88
2024-07-31 | 7 | 7 | Summer Base | 31 | 265 | 525.6275 | 1719.6449 | 509.2857 | 451.9524 | 680.7143 | 303166 | 445 | 350 | ∅ | ∅ | RF | ∅ | 3908 | 3675 | – | – | 198 | 198 |  | 0 | 0 | 393 | – | – | – | 203 | 120 | 185 | 185 | ∅ | ∅ | ∅ | ∅ | Actuals | ∅ | 198 | 193 | 198 | – | – | 198 | 12 | 12 | 13 |  |  | 198 | 5 | 0 | 0 | 5 |  | 101 | 40 | 101 | 99 | 101 | – | 0 | 0 | – | SJB |  | 91 | 0 | 0 |  | MP Connect | -10 | -4.55 | 0 |  | 0 | 86.45 | 86.45 | 0 | 86.45 | 2037 | 1733 | 1897 | 0 | 2055 | 614 | 2055 | ∅ |  | 616 | – | 477.8 |  | 90 | 3.55 | 405 | – | SDP | Actual | ∅ | 72.8 | 0 | 0 | 0 | 72.8 | ∅ | 0 | 0 | 40 | 72.8 | 74 | 72.8 |  | -7.2 |  | 64.2 | 66.9 | 64.2 | 50 | 64.2 | 2.7 | – | 44 | 44 | 35 | 44 | 0 | 1.06 |  | 47 | 108 | 131 | 5.96 | 171 | 140.5 | 160 | 160 | 315 | 48 | 48 | 48 |  | 112 | MERCED CONNECT | 140 | 290 | 145.5 | CONFLUENCE | 0 | 377 | 397 | 34.2 |  |  |  | 362.8 | Delta WQ Met | 30.4 | 15 |  | 19.2 |  |  | 15.4 | 382 | 580 | 723 | 9.1 |  |  |  | 713.9 | 6.2 | 0 |  | 0 | 9.1 |  |  |  | 6.2 | 15 | 3503 | 5985 | 11.9 |  |  | 8.8 | 0 | 0 | 11.9 |  |  | 0 |  | 15 | 11.9 | 21.52
2024-08-01 | 8 | 8a | Summer Base | 1 | 506 | 1003.651 | 1720.6486 | 359.9429 | 516.1905 | 667.2857 | 299932 | 448 | 350 | ∅ | ∅ | RF | ∅ | 3590 | 3345 | – | – | 197 | 197 |  | 0 | 0 | 392 | – | – | – | 201 | 120 | 190 | 190 | ∅ | ∅ | ∅ | ∅ | Actuals | ∅ | 196 | 191 | 196 | – | – | 196 | 12 | 12 | 6 |  |  | 196 | 5 | 0 | 0 | 5 |  | 102 | 40 | 102 | 99 | 102 | – | 0 | 0 | – | SJB |  | 92 | 0 | 0 |  | MP Connect | -10 | -4.6 | 0 |  | 0 | 87.4 | 87.4 | 0 | 87.4 | 2008 | 1704 | 1923 | 0 | 2005 | 555 | 2005 | ∅ |  | 550 | – | 407.3 |  | 90 | 2.6 | 330 | – | SDP | Actual | ∅ | 77.3 | 0 | 0 | 0 | 77.3 | ∅ | 0 | 0 | 40 | 77.3 | 80 | 77.3 |  | -12.7 |  | 68 | 66.4 | 66.4 | 49 | 66.4 | 0 | – | 41 | 41 | 32 | 41 | 0 | 1.34 |  | 39 | 107 | 120 | 5.2 | 160.96 | 131.46 | 143 | 143 | 315 | 47 | 43 | 47 |  | 96 | MERCED CONNECT | 120 | 259 | 129 | CONFLUENCE | 0 | 375 | 420 | 36.9 |  |  |  | 383.1 | Delta WQ Met | 32.8 | 11 |  | 25.9 |  |  | 21.8 | 409 | 568 | 704 | 9.2 |  |  |  | 694.8 | 6.4 | 0 |  | 0 | 9.2 |  |  |  | 6.4 | 11 | 3532 | 6159 | 9.1 |  |  | 6.2 | 0 | 0 | 9.1 |  |  | 0 |  | 11 | 9.1 | 20.32
2024-08-02 | 8 | 8a | Summer Base | 2 | 531 | 1053.2385 | 1721.7018 | 661.0286 | 647.1429 | 645 | 297469 | 448 | 350 | ∅ | ∅ | RF | ∅ | 3349 | 3104 | – | – | 194 | 194 |  | 0 | 0 | 390 | – | – | – | 205 | 120 | 190 | 190 | ∅ | ∅ | ∅ | ∅ | Actuals | ∅ | 200 | 196 | 200 | – | – | 200 | 12 | 12 | 10 |  |  | 200 | 5 | 0 | 0 | 5 |  | 104 | 40 | 104 | 99 | 104 | – | 0 | 0 | – | SJB |  | 94 | 0 | 0 |  | MP Connect | -10 | -4.7 | 0 |  | 0 | 89.3 | 89.3 | 0 | 89.3 | 1914 | 1685 | 1810 | 0 | 2017 | 480 | 2017 | ∅ |  | 493 | – | 378.6 |  | 90 | 0.7 | 300 | – | SDP | Actual | ∅ | 78.6 | 0 | 0 | 0 | 78.6 | ∅ | 0 | 0 | 40 | 78.6 | 83 | 78.6 |  | -11.4 |  | 73.1 | 70.7 | 70.7 | 56 | 70.7 | 0 | – | 41 | 41 | 32 | 41 | 0 | 1.25 |  | 36 | 107 | 116 | 4.57 | 151.2 | 123.2 | 141 | 141 | 315 | 39 | 35 | 39 |  | 102 | MERCED CONNECT | 132 | 261 | 135 | CONFLUENCE | 0 | 376 | 401 | 43.2 |  |  |  | 357.8 | Delta WQ Met | 38.4 | 10 |  | 33.2 |  |  | 28.4 | 391 | 567 | 706 | 19.2 |  |  |  | 686.8 | 15.4 | 0 |  | 0 | 19.2 |  |  |  | 15.4 | 10 | 3513 | 5983 | 9.2 |  |  | 6.4 | 0 | 0 | 9.2 |  |  | 0 |  | 10 | 9.2 | 19.66
2024-08-03 | 8 | 8a | Summer Base | 3 | 971 | 1925.9785 | 1723.6278 | 896.5143 | 741.9048 | 683 | 294735 | 448 | 350 | ∅ | ∅ | RF | ∅ | 2859 | 2612 | – | – | 199 | 199 |  | 0 | 0 | 391 | – | – | – | 203 | 120 | 190 | 190 | ∅ | ∅ | ∅ | ∅ | Actuals | ∅ | 198 | 193 | 198 | – | – | 198 | 12 | 12 | 8 |  |  | 198 | 5 | 0 | 0 | 5 |  | 106 | 40 | 106 | 104 | 106 | – | 0 | 0 | – | SJB |  | 96 | 0 | 0 |  | MP Connect | -10 | -4.8 | 0 |  | 0 | 91.2 | 91.2 | 0 | 91.2 | 1757 | 1528 | 1649 | 0 | 2150 | 450 | 2150 | ∅ |  | 463 | – | 348.2 |  | 90 | -1.2 | 270 | – | SDP | Actual | ∅ | 78.2 | 0 | 0 | 0 | 78.2 | ∅ | 0 | 0 | 40 | 78.2 | 83 | 78.2 |  | -11.8 |  | 74.4 | 70.8 | 70.8 | 67 | 70.8 | 0 | – | 47 | 47 | 36 | 47 | 0 | 1.05 |  | 35 | 112 | 122 | 4.2 | 147.57 | 123.57 | 143 | 143 | 315 | 36 | 32 | 36 |  | 107 | MERCED CONNECT | 132 | 264 | 132 | CONFLUENCE | 0 | 378 | 450 | 42.3 |  |  |  | 407.7 | Delta WQ Met | 37.6 | 8 |  | 34.3 |  |  | 29.6 | 442 | 613 | 749 | 25.9 |  |  |  | 723.1 | 21.8 | 23 |  | 23 | 2.9 |  |  |  | -1.2 | 31 | 3494 | 5976 | 19.2 |  |  | 15.4 | 0 | 0 | 19.2 |  |  | 0 |  | 31 | 19.2 | 19.5933
2024-08-04 | 8 | 8a | Summer Base | 4 | 940 | 1864.49 | 1725.4923 | 790 | 899.0476 | 650.4286 | 292261 | 448 | 350 | ∅ | ∅ | RF | ∅ | 2867 | 2616 | – | – | 198 | 198 |  | 0 | 0 | 392 | – | – | – | 202 | 120 | 190 | 190 | ∅ | ∅ | ∅ | ∅ | Actuals | ∅ | 197 | 193 | 197 | – | – | 197 | 12 | 12 | 7 |  |  | 197 | 5 | 0 | 0 | 5 |  | 103 | 40 | 103 | 101 | 103 | – | 0 | 0 | – | SJB |  | 93 | 0 | 0 |  | MP Connect | -10 | -4.65 | 0 |  | 0 | 88.35 | 88.35 | 0 | 88.35 | 1658 | 1429 | 1553 | 0 | 1900 | 419 | 1900 | ∅ |  | 443 | – | 346.1 |  | 90 | 1.65 | 270 | – | SDP | Actual | ∅ | 76.1 | 0 | 0 | 0 | 76.1 | ∅ | 0 | 0 | 40 | 76.1 | 80 | 76.1 |  | -13.9 |  | 73.2 | 71.3 | 71.3 | 67 | 71.3 | 0 | – | 46 | 46 | 35 | 46 | 0 | 1.83 |  | 35 | 96.8 | 125 | 3.95 | 151.2 | 127.7 | 167 | 158.5 | 315 | 35 | 32 | 35 |  | 123.5 | MERCED CONNECT | 167 | 308 | 158.5 | CONFLUENCE | 0 | 405 | 534 | 35.1 |  |  |  | 498.9 | Delta WQ Met | 31.2 | 11 |  | 24.1 |  |  | 20.2 | 523 | 705 | 887 | 33.2 |  |  |  | 853.8 | 28.4 | 23 |  | 23 | 10.2 |  |  |  | 5.4 | 34 | 3506 | 5985 | 2.9 |  |  | -1.2 | 0 | 0 | 2.9 |  |  | 0 |  | 34 | 2.9 | 18.54
2024-08-05 | 8 | 8a | Summer Base | 5 | 421 | 835.0535 | 1726.3273 | 833.6286 | 767.9524 | 671.2857 | 289414 | 448 | 350 | ∅ | ∅ | RF | ∅ | 3363 | 3109 | – | – | 198 | 198 |  | 0 | 0 | 391 | – | – | – | 199 | 120 | 190 | 190 | ∅ | ∅ | ∅ | ∅ | Actuals | ∅ | 194 | 188 | 194 | – | – | 194 | 12 | 12 | 4 |  |  | 194 | 5 | 0 | 0 | 5 |  | 100 | 40 | 100 | 98 | 100 | – | 0 | 0 | – | SJB |  | 90 | 0 | 0 |  | MP Connect | -10 | -4.5 | 0 |  | 0 | 85.5 | 85.5 | 0 | 85.5 | 1772 | 1568 | 1671 | 0 | 1437 | 415 | 1437 | ∅ |  | 454 | – | 374 |  | 90 | 4.5 | 300 | – | SDP | Actual | ∅ | 74 | 0 | 0 | 0 | 74 | ∅ | 0 | 0 | 40 | 74 | 78 | 74 |  | -16 |  | 71.1 | 70.7 | 70.7 | 65 | 70.7 | 0 | – | 46 | 46 | 35 | 46 | 0 | 1.3 |  | 34 | 92.1 | 111 | 3.36 | 135.75 | 121.95 | 172 | 143.5 | 315 | 35 | 36 | 35 |  | 108.5 | MERCED CONNECT | 190 | 322 | 143.5 | CONFLUENCE | 0 | 411 | 504 | 32.4 |  |  |  | 471.6 | Delta WQ Met | 28.8 | 14 |  | 18.4 |  |  | 14.8 | 490 | 710 | 918 | 34.3 |  |  |  | 883.7 | 29.6 | 15 |  | 15 | 19.3 |  |  |  | 14.6 | 29 | 3511 | 5884 | 10.2 |  |  | 5.4 | 0 | 0 | 10.2 |  |  | 0 |  | 29 | 10.2 | 17.1133
2024-08-06 | 8 | 8a | Summer Base | 6 | 1147 | 2275.0745 | 1728.6024 | 577.6857 | 628.7143 | 624.5714 | 285578 | 448 | 350 | ∅ | ∅ | RF | ∅ | 3659 | 3410 | – | – | 195 | 195 |  | 0 | 0 | 403 | – | – | – | 204 | 120 | 190 | 190 | ∅ | ∅ | ∅ | ∅ | Actuals | ∅ | 199 | 193 | 199 | – | – | 199 | 12 | 12 | 9 |  |  | 199 | 5 | 0 | 0 | 5 |  | 102 | 40 | 102 | 96 | 102 | – | 0 | 0 | – | SJB |  | 92 | 0 | 0 |  | MP Connect | -10 | -4.6 | 0 |  | 0 | 87.4 | 87.4 | 0 | 87.4 | 1927 | 1688 | 1826 | 0 | 1941 | 444 | 1941 | ∅ |  | 499 | – | 434.1 |  | 90 | 2.6 | 360 | – | SDP | Actual | ∅ | 74.1 | 0 | 0 | 0 | 74.1 | ∅ | 0 | 0 | 40 | 74.1 | 78 | 74.1 |  | -15.9 |  | 73.6 | 72.8 | 72.8 | 67 | 72.8 | 0 | – | 45 | 45 | 33 | 45 | 0 | 1.24 |  | 33 | 103 | 105 | 2.88 | 129.46 | 111.36 | 193 | 144 | 315 | 34 | 35 | 34 |  | 110 | MERCED CONNECT | 252 | 365 | 144 | CONFLUENCE | 0 | 408 | 473 | 31.5 |  |  |  | 441.5 | Delta WQ Met | 28 | 10 |  | 21.5 |  |  | 18 | 463 | 634 | 781 | 24.1 |  |  |  | 756.9 | 20.2 | 15 |  | 15 | 9.1 |  |  |  | 5.2 | 25 | 3513 | 6615 | 19.3 |  |  | 14.6 | 0 | 0 | 19.3 |  |  | 0 |  | 25 | 19.3 | 15.9333
2024-08-07 | 8 | 8a | Summer Base | 7 | 37 | 73.3895 | 1728.6758 | 581.2 | 475.4286 | 561.8571 | 282461 | 447 | 350 | ∅ | ∅ | RF | ∅ | 3624 | 3374 | – | – | 196 | 196 |  | 0 | 0 | 386 | – | – | – | 203 | 120 | 190 | 190 | ∅ | ∅ | ∅ | ∅ | Actuals | ∅ | 198 | 191 | 198 | – | – | 198 | 12 | 12 | 8 |  |  | 198 | 5 | 0 | 0 | 5 |  | 103 | 40 | 103 | 99 | 103 | – | 0 | 0 | – | SJB |  | 93 | 0 | 0 |  | MP Connect | -10 | -4.65 | 0 |  | 0 | 88.35 | 88.35 | 0 | 88.35 | 1976 | 1737 | 1872 | 0 | 2000 | 503 | 2000 | ∅ |  | 537 | – | 444.5 |  | 90 | 1.65 | 370 | – | SDP | Actual | ∅ | 74.5 | 0 | 0 | 0 | 74.5 | ∅ | 0 | 0 | 40 | 74.5 | 79 | 74.5 |  | -15.5 |  | 76.9 | 77.8 | 74.1 | 72 | 74.1 | 3.7 | – | 45 | 45 | 33 | 45 | 0 | 1.34 |  | 32 | 93 | 107 | 2.73 | 138.88 | 108.88 | 218 | 138.88 | 315 | 33 | 35 | 33 |  | 105.88 | MERCED CONNECT | 275 | 401 | 137.5 | CONFLUENCE | 0 | 450 | 494 | 31.5 |  |  |  | 462.5 | Delta WQ Met | 28 | 9 |  | 22.5 |  |  | 19 | 485 | 603 | 732 | 18.4 |  |  |  | 713.6 | 14.8 | 15 |  | 15 | 3.4 |  |  |  | -0.2 | 24 | 3522 | 7067 | 9.1 |  |  | 5.2 | 0 | 0 | 9.1 |  |  | 0 |  | 24 | 9.1 | 14.6667
2024-08-08 | 8 | 8a | Summer Base | 8 | 652 | 1293.242 | 1729.969 | 255.4 | 437.9524 | 499.5714 | 280500 | 447 | 350 | ∅ | ∅ | RF | ∅ | 3395 | 3145 | – | – | 198 | 198 |  | 0 | 0 | 379 | – | – | – | 203 | 120 | 190 | 190 | ∅ | ∅ | ∅ | ∅ | Actuals | ∅ | 198 | 191 | 198 | – | – | 198 | 12 | 12 | 8 |  |  | 198 | 5 | 0 | 0 | 5 |  | 102 | 40 | 102 | 99 | 102 | – | 0 | 0 | – | SJB |  | 92 | 0 | 0 |  | MP Connect | -10 | -4.6 | 0 |  | 0 | 87.4 | 87.4 | 0 | 87.4 | 1925 | 1707 | 1821 | 0 | 1750 | 515 | 1750 | ∅ |  | 532 | – | 426.2 |  | 90 | 2.6 | 350 | – | SDP | Actual | ∅ | 76.2 | 0 | 0 | 0 | 76.2 | ∅ | 0 | 0 | 40 | 76.2 | 82 | 76.2 |  | -13.8 |  | 76 | 79.5 | 74.5 | 74 | 74.5 | 5 | – | 46 | 46 | 34 | 46 | 0 | 1.5 |  | 32 | 77.2 | 96 | 2.66 | 127.73 | 104.23 | 226 | 132 | 315 | 32 | 33 | 32 |  | 100 | MERCED CONNECT | 293 | 416 | 132 | CONFLUENCE | 0 | 457 | 507 | 30.6 |  |  |  | 476.4 | Delta WQ Met | 27.2 | 8 |  | 22.6 |  |  | 19.2 | 499 | 602 | 708 | 21.5 |  |  |  | 686.5 | 18 | 15 |  | 15 | 6.5 |  |  |  | 3 | 23 | 3947 | 6310 | 3.4 |  |  | -0.2 | 0 | 0 | 3.4 |  |  | 0 |  | 23 | 3.4 | 13.46
2024-08-09 | 8 | 8a | Summer Base | 9 | 204 | 404.634 | 1730.3737 | 458.6571 | 331.0952 | 504.2857 | 279330 | 447 | 350 | ∅ | ∅ | RF | ∅ | 2913 | 2660 | – | – | 203 | 203 |  | 0 | 0 | 381 | – | – | – | 200 | 120 | 190 | 190 | ∅ | ∅ | ∅ | ∅ | Actuals | ∅ | 195 | 188 | 195 | – | – | 195 | 12 | 12 | 5 |  |  | 195 | 5 | 0 | 0 | 5 |  | 102 | 40 | 102 | 99 | 102 | – | 0 | 0 | – | SJB |  | 92 | 0 | 0 |  | MP Connect | -10 | -4.6 | 0 |  | 0 | 87.4 | 87.4 | 0 | 87.4 | 1838 | 1620 | 1734 | 0 | 2000 | 496 | 2000 | ∅ |  | 491 | – | 355 |  | 90 | 2.6 | 280 | – | SDP | Actual | ∅ | 75 | 0 | 0 | 0 | 75 | ∅ | 0 | 0 | 40 | 75 | 77 | 75 |  | -15 |  | 74.4 | 76.5 | 74.4 | 75 | 74.4 | 2.1 | – | 50 | 50 | 41 | 50 | 0 | 1.27 |  | 46.3 | 90 | 94 | 3 | 111.86 | 97.66 | 230 | 128 | 315 | 32 | 33 | 32 |  | 96 | MERCED CONNECT | 307 | 428 | 128 | CONFLUENCE | 0 | 409 | 508 | 29.7 |  |  |  | 478.3 | Delta WQ Met | 26.4 | 9 |  | 20.7 |  |  | 17.4 | 499 | 615 | 700 | 22.5 |  |  |  | 677.5 | 19 | 15 |  | 15 | 7.5 |  |  |  | 4 | 24 | 4153 | 5400 | 6.5 |  |  | 3 | 0 | 0 | 6.5 |  |  | 0 |  | 24 | 6.5 | 13.2733
2024-08-10 | 8 | 8a | Summer Base | 10 | 532 | 1055.222 | 1731.4289 | 406.3429 | 467.3333 | 440.5714 | 280500 | 447 | 350 | ∅ | ∅ | RF | ∅ | 2384 | 2133 | – | – | 209 | 209 |  | 0 | 0 | 396 | – | – | – | 201 | 120 | 190 | 190 | ∅ | ∅ | ∅ | ∅ | Actuals | ∅ | 196 | 198 | 196 | – | – | 196 | 12 | 12 | 6 |  |  | 196 | 5 | 0 | 0 | 5 |  | 101 | 40 | 101 | 99 | 101 | – | 0 | 0 | – | SJB |  | 91 | 0 | 0 |  | MP Connect | -10 | -4.55 | 0 |  | 0 | 86.45 | 86.45 | 0 | 86.45 | 1624 | 1406 | 1520 | 0 | 1850 | 459 | 1850 | ∅ |  | 448 | – | 344.6 |  | 90 | 3.55 | 270 | – | SDP | Actual | ∅ | 74.6 | 0 | 0 | 0 | 74.6 | ∅ | 0 | 0 | 40 | 74.6 | 74 | 74.6 |  | -15.4 |  | 73.4 | 76.9 | 73.4 | 77 | 73.4 | 3.5 | – | 48 | 48 | 40 | 48 | 0 | 1.57 |  | 47.2 | 104 | 108 | 7 | 139.3 | 104 | 238 | 139.3 | 315 | 46 | 34 | 46 |  | 93.3 | MERCED CONNECT | 319 | 442 | 129 | CONFLUENCE | 0 | 429 | 540 | 28.8 |  |  |  | 511.2 | Delta WQ Met | 25.6 | 10 |  | 18.8 |  |  | 15.6 | 530 | 653 | 734 | 22.6 |  |  |  | 711.4 | 19.2 | 15 |  | 15 | 7.6 |  |  |  | 4.2 | 25 | 4164 | 4920 | 7.5 |  |  | 4 | 0 | 0 | 7.5 |  |  | 0 |  | 25 | 7.5 | 12.7533
2024-08-11 | 8 | 8a | Summer Base | 11 | 504 | 999.684 | 1732.4286 | 505.2857 | 447.1905 | 539.8571 | 280362 | 447 | 350 | ∅ | ∅ | RF | ∅ | 2561 | 2312 | – | – | 204 | 204 |  | 0 | 0 | 407 | – | – | – | 203 | 120 | 190 | 190 | ∅ | ∅ | ∅ | ∅ | Actuals | ∅ | 198 | 203 | 198 | – | – | 198 | 12 | 12 | 8 |  |  | 198 | 5 | 0 | 0 | 5 |  | 104 | 40 | 104 | 104 | 104 | – | 0 | 0 | – | SJB |  | 94 | 0 | 0 |  | MP Connect | -10 | -4.7 | 0 |  | 0 | 89.3 | 89.3 | 0 | 89.3 | 1569 | 1351 | 1463 | 0 | 1500 | 448 | 1500 | ∅ |  | 460 | – | 405.6 |  | 90 | 0.7 | 330 | – | SDP | Actual | ∅ | 75.6 | 0 | 0 | 0 | 75.6 | ∅ | 0 | 0 | 40 | 75.6 | 75 | 75.6 |  | -14.4 |  | 73.3 | 77.2 | 73.3 | 74 | 73.3 | 3.9 | – | 45.8 | 45.8 | 10 | 45.8 | 0 | 1.58 |  | 48.3 | 116 | 124 | 6 | 158.2 | 123 | 298 | 188 | 315 | 47.2 | 41 | 47.2 |  | 140.8 | MERCED CONNECT | 379 | 537 | 188 | CONFLUENCE | 0 | 500 | 648 | 28.8 |  |  |  | 619.2 | Delta WQ Met | 25.6 | 10 |  | 18.8 |  |  | 15.6 | 638 | 746 | 857 | 20.7 |  |  |  | 836.3 | 17.4 | 15 |  | 15 | 5.7 |  |  |  | 2.4 | 25 | 4199 | 4945 | 7.6 |  |  | 4.2 | 0 | 0 | 7.6 |  |  | 0 |  | 25 | 7.6 | 12.0533
2024-08-12 | 8 | 8a | Summer Base | 12 | 454 | 900.509 | 1733.3291 | 525.3143 | 649.3333 | 457.8571 | 279227 | 447 | 350 | ∅ | ∅ | RF | ∅ | 2998 | 2754 | – | – | 197 | 197 |  | 0 | 0 | 402 | – | – | – | 208 | 120 | 190 | 190 | ∅ | ∅ | ∅ | ∅ | Actuals | ∅ | 203 | 206 | 203 | – | – | 203 | 12 | 12 | 13 |  |  | 203 | 5 | 0 | 0 | 5 |  | 107 | 40 | 107 | 104 | 107 | – | 0 | 0 | – | SJB |  | 97 | 0 | 0 |  | MP Connect | -10 | -4.85 | 0 |  | 0 | 92.15 | 92.15 | 0 | 92.15 | 1730 | 1512 | 1627 | 0 | 1900 | 499 | 1900 | ∅ |  | 499 | – | 431.1 |  | 90 | -2.15 | 355 | – | SDP | Actual | ∅ | 76.1 | 0 | 0 | 0 | 76.1 | ∅ | 0 | 0 | 40 | 76.1 | 76 | 76.1 |  | -13.9 |  | 74.3 | 75.8 | 74.3 | 75 | 74.3 | 1.5 | – | 47.3 | 47.3 | 4 | 47.3 | 0 | 1.61 |  | 46.9 | 120 | 125 | 4.86 | 170.3 | 130.5 | 319 | 191 | 315 | 48 | 40 | 48 |  | 143 | MERCED CONNECT | 387 | 574 | 191 | CONFLUENCE | 0 | 544 | 720 | 41.4 |  |  |  | 678.6 | Delta WQ Met | 36.8 | 9 |  | 32.4 |  |  | 27.8 | 711 | 798 | 959 | 18.8 |  |  |  | 940.2 | 15.6 | 15 |  | 15 | 3.8 |  |  |  | 0.6 | 24 | 4222 | 4851 | 5.7 |  |  | 2.4 | 0 | 0 | 5.7 |  |  | 0 |  | 24 | 5.7 | 11.2067
2024-08-13 | 8 | 8a | Summer Base | 13 | 701 | 1390.4335 | 1734.7195 | 697.2286 | 589.7619 | 451.5714 | 278097 | 440 | 350 | ∅ | ∅ | RF | ∅ | 2941 | 2703 | – | – | 196 | 196 |  | 0 | 0 | 411 | – | – | – | 214 | 120 | 190 | 190 | ∅ | ∅ | ∅ | ∅ | Actuals | ∅ | 209 | 217 | 209 | – | – | 209 | 12 | 12 | 19 |  |  | 209 | 5 | 0 | 0 | 5 |  | 112 | 40 | 112 | 108 | 112 | – | 0 | 0 | – | SJB |  | 102 | 0 | 0 |  | MP Connect | -10 | -5.1 | 0 |  | 0 | 96.9 | 96.9 | 0 | 96.9 | 1827 | 1609 | 1720 | 0 | 1950 | 499 | 1950 | ∅ |  | 522 | – | 446.6 |  | 90 | -6.9 | 370 | – | SDP | Actual | ∅ | 76.6 | 0 | 0 | 0 | 76.6 | ∅ | 0 | 0 | 40 | 76.6 | 77 | 76.6 |  | -13.4 |  | 78 | 77.2 | 76.1 | 76 | 76.1 | 1.1 | – | 47.8 | 47.8 | 29 | 47.8 | 0 | 1.47 |  | 46.9 | 121 | 121 | 4.94 | 171.76 | 127.86 | 298 | 171.76 | 315 | 45.8 | 10 | 45.8 |  | 125.96 | MERCED CONNECT | 363 | 541 | 166 | CONFLUENCE | 0 | 511 | 663 | 42.48 |  |  |  | 620.52 | Delta WQ Met | 37.76 | 8 |  | 34.48 |  |  | 29.76 | 655 | 767 | 927 | 18.8 |  |  |  | 908.2 | 15.6 | 15 |  | 15 | 3.8 |  |  |  | 0.6 | 23 | 4199 | 5590 | 3.8 |  |  | 0.6 | 0 | 0 | 3.8 |  |  | 0 |  | 23 | 3.8 | 9.9
2024-08-14 | 8 | 8a | Summer Base | 14 | 732 | 1451.922 | 1736.1714 | 570 | 448 | 463 | 275839 | 435 | 350 | ∅ | ∅ | RF | ∅ | 2950 | 2707 | – | – | 193 | 193 |  | 0 | 0 | 403 | – | – | – | 209 | 120 | 190 | 190 | ∅ | ∅ | ∅ | ∅ | Actuals | ∅ | 204 | 211 | 204 | – | – | 204 | 12 | 12 | 14 |  |  | 204 | 5 | 0 | 0 | 5 |  | 111 | 40 | 111 | 110 | 111 | – | 0 | 0 | – | SJB |  | 101 | 0 | 0 |  | MP Connect | -10 | -5.05 | 0 |  | 0 | 95.95 | 95.95 | 0 | 95.95 | 1847 | 1604 | 1738 | 0 | 1850 | 545 | 1850 | ∅ |  | 534 | – | 467.9 |  | 90 | -5.95 | 390 | – | SDP | Actual | ∅ | 77.9 | 0 | 0 | 0 | 77.9 | ∅ | 0 | 0 | 40 | 77.9 | 79 | 77.9 |  | -12.1 |  | 80.4 | 77.6 | 76.6 | 77 | 76.6 | 1 | – | 50.9 | 50.9 | 51 | 50.9 | 0 | 1.33 |  | 46.6 | 96.5 | 113 | 4.68 | 172.84 | 121.94 | 306 | 172.84 | 315 | 46.9 | 4 | 46.9 |  | 125.94 | MERCED CONNECT | 400 | 550 | 168.5 | CONFLUENCE | 0 | 510 | 652 | 43.2 |  |  |  | 608.8 | Delta WQ Met | 38.4 | 7 |  | 36.2 |  |  | 31.4 | 645 | 734 | 880 | 32.4 |  |  |  | 847.6 | 27.8 | 15 |  | 15 | 17.4 |  |  |  | 12.8 | 22 | 4206 | 6162 | 3.8 |  |  | 0.6 | 0 | 0 | 3.8 |  |  | 0 |  | 22 | 3.8 | 8.6133
2024-08-15 | 8 | 8a | Summer Base | 15 | 78 | 154.713 | 1736.3261 | 231.1714 | 396.5238 | 434 | 272713 | 434 | 350 | ∅ | ∅ | RF | ∅ | 2978 | 2728 | – | – | 186 | 186 |  | 0 | 0 | 406 | – | – | – | 202 | 120 | 190 | 190 | ∅ | ∅ | ∅ | ∅ | Actuals | ∅ | 197 | 203 | 197 | – | – | 197 | 12 | 12 | 7 |  |  | 197 | 5 | 0 | 0 | 5 |  | 106 | 40 | 106 | 105 | 106 | – | 0 | 0 | – | SJB |  | 96 | 0 | 0 |  | MP Connect | -10 | -4.8 | 0 |  | 0 | 91.2 | 91.2 | 0 | 91.2 | 1865 | 1622 | 1761 | 0 | 2056 | 565 | 2056 | ∅ |  | 532 | – | 432.3 |  | 90 | -1.2 | 355 | – | SDP | Actual | ∅ | 77.3 | 0 | 0 | 0 | 77.3 | ∅ | 0 | 0 | 40 | 77.3 | 78 | 77.3 |  | -12.7 |  | 81.1 | 77.5 | 77.5 | 79 | 77.5 | 0 | – | 52 | 52 | 52 | 52 | 0 | 1.39 |  | 46.7 | 83.7 | 100 | 4.25 | 147.78 | 111.18 | 332 | 160 | 315 | 46.6 | 29 | 46.6 |  | 113.4 | MERCED CONNECT | 450 | 585 | 160 | CONFLUENCE | 0 | 534 | 669 | 41.22 |  |  |  | 627.78 | Delta WQ Met | 36.64 | 6 |  | 35.22 |  |  | 30.64 | 663 | 732 | 873 | 34.48 |  |  |  | 838.52 | 29.76 | 15 |  | 15 | 19.48 |  |  |  | 14.76 | 21 | 4245 | 6446 | 17.4 |  |  | 12.8 | 0 | 0 | 17.4 |  |  | 0 |  | 21 | 17.4 | 8.98
2024-08-16 | 8 | 8b | Summer Base | 16 | 160 | 317.36 | 1736.6435 | 225.7429 | 318.5238 | 388.2857 | 271700 | 434 | 350 | ∅ | ∅ | RF | ∅ | 2766 | 2522 | – | – | 189 | 189 |  | 0 | 0 | 397 | – | – | – | 201 | 120 | 190 | 190 | ∅ | ∅ | ∅ | ∅ | Actuals | ∅ | 196 | 203 | 196 | – | – | 196 | 12 | 12 | 6 |  |  | 196 | 5 | 0 | 0 | 5 |  | 105 | 40 | 105 | 102 | 105 | – | 0 | 0 | – | SJB |  | 95 | 0 | 0 |  | MP Connect | -10 | -4.75 | 0 |  | 0 | 90.25 | 90.25 | 0 | 90.25 | 1828 | 1585 | 1727 | 0 | 1774 | 531 | 1774 | ∅ |  | 495 | – | 401.6 |  | 90 | -0.25 | 325 | – | SDP | Actual | ∅ | 76.6 | 0 | 0 | 0 | 76.6 | ∅ | 0 | 0 | 40 | 76.6 | 78 | 76.6 |  | -13.4 |  | 77.2 | 76 | 76 | 78 | 76 | 0 | – | 54 | 54 | 53 | 54 | 0 | 1.37 |  | 47.2 | 85 | 102 | 4.24 | 134.65 | 105.25 | 347 | 140.5 | 315 | 46.7 | 47 | 46.7 |  | 93.8 | MERCED CONNECT | 467 | 599 | 140.5 | CONFLUENCE | 0 | 552 | 688 | 42.21 |  |  |  | 645.79 | Delta WQ Met | 37.52 | 7 |  | 35.21 |  |  | 30.52 | 681 | 741 | 1100 | 36.2 |  |  |  | 1063.8 | 31.4 | 18 |  | 18 | 18.2 |  |  |  | 13.4 | 25 | 4215 | 6632 | 19.48 |  |  | 14.76 | 0 | 0 | 19.48 |  |  | 0 |  | 25 | 19.48 | 9.672
2024-08-17 | 8 | 8b | Summer Base | 17 | 612 | 1213.902 | 1737.8574 | 437.1429 | 255.8095 | 348.8571 | 271093 | 434 | 350 | ∅ | ∅ | RF | ∅ | 2330 | 2088 | – | – | 193 | 193 |  | 0 | 0 | 402 | – | – | – | 198 | 120 | 195 | 195 | ∅ | ∅ | ∅ | ∅ | Actuals | ∅ | 193 | 201 | 193 | – | – | 193 | 12 | 12 | -2 |  |  | 193 | 5 | 0 | 0 | 5 |  | 102 | 40 | 102 | 102 | 102 | – | 0 | 0 | – | SJB |  | 92 | 0 | 0 |  | MP Connect | -10 | -4.6 | 0 |  | 0 | 87.4 | 87.4 | 0 | 87.4 | 1697 | 1454 | 1597 | 0 | 1775 | 497 | 1775 | ∅ |  | 452 | – | 336.6 |  | 90 | 2.6 | 260 | – | SDP | Actual | ∅ | 76.6 | 0 | 0 | 0 | 76.6 | ∅ | 0 | 0 | 40 | 76.6 | 78 | 76.6 |  | -13.4 |  | 73.3 | 73.3 | 73.3 | 78 | 73.3 | 0 | – | 52.9 | 52.9 | 52 | 52.9 | 0 | 1.49 |  | 47.4 | 88 | 101 | 4.62 | 136.44 | 105.74 | 352 | 139 | 315 | 47.2 | 36 | 47.2 |  | 91.8 | MERCED CONNECT | 465 | 605 | 139 | CONFLUENCE | 0 | 574 | 747 | 41.94 |  |  |  | 705.06 | Delta WQ Met | 37.28 | 7 |  | 34.94 |  |  | 30.28 | 740 | 778 | 1150 | 35.22 |  |  |  | 1114.78 | 30.64 | 18 |  | 18 | 17.22 |  |  |  | 12.64 | 25 | 4189 | 6484 | 18.2 |  |  | 13.4 | 0 | 0 | 18.2 |  |  | 0 |  | 25 | 18.2 | 10.272
2024-08-18 | 8 | 8b | Summer Base | 18 | 301 | 597.0335 | 1738.4544 | 351.8286 | 357.1429 | 293 | 270486 | 434 | 350 | ∅ | ∅ | RF | ∅ | 2315 | 2067 | – | – | 191 | 191 |  | 0 | 0 | 407 | – | – | – | 191 | 120 | 195 | 195 | ∅ | ∅ | ∅ | ∅ | Actuals | ∅ | 186 | 193 | 186 | – | – | 186 | 12 | 12 | -9 |  |  | 186 | 5 | 0 | 0 | 5 |  | 99 | 40 | 99 | 98 | 99 | – | 0 | 0 | – | SJB |  | 89 | 0 | 0 |  | MP Connect | -10 | -4.45 | 0 |  | 0 | 84.55 | 84.55 | 0 | 84.55 | 1612 | 1369 | 1514 | 0 | 1500 | 442 | 1500 | ∅ |  | 428 | – | 366.2 |  | 90 | 5.45 | 290 | – | SDP | Actual | ∅ | 76.2 | 0 | 0 | 0 | 76.2 | ∅ | 0 | 0 | 40 | 76.2 | 78 | 76.2 |  | -13.8 |  | 67.9 | 69.7 | 67.9 | 75 | 67.9 | 1.8 | – | 50.4 | 50.4 | 49 | 50.4 | 0 | 1.49 |  | 46.7 | 97.7 | 111 | 5.47 | 140.02 | 110.62 | 351 | 156 | 315 | 47.4 | 30 | 47.4 |  | 108.6 | MERCED CONNECT | 427 | 602 | 156 | CONFLUENCE | 0 | 630 | 857 | 42.03 |  |  |  | 814.97 | Delta WQ Met | 37.36 | 16 |  | 26.03 |  |  | 21.36 | 841 | 854 | 1290 | 35.21 |  |  |  | 1254.79 | 30.52 | 18 |  | 18 | 17.21 |  |  |  | 12.52 | 34 | 4217 | 6719 | 17.22 |  |  | 12.64 | 0 | 0 | 17.22 |  |  | 0 |  | 34 | 17.22 | 10.14
2024-08-19 | 8 | 8b | Summer Base | 19 | 134 | 265.789 | 1738.7202 | 232.3143 | 333 | 341.8571 | 270081 | 434 | 350 | ∅ | ∅ | RF | ∅ | 2841 | 2596 | – | – | 189 | 189 |  | 0 | 0 | 422 | – | – | – | 194 | 120 | 195 | 195 | ∅ | ∅ | ∅ | ∅ | Actuals | ∅ | 189 | 196 | 189 | – | – | 189 | 12 | 12 | -6 |  |  | 189 | 5 | 0 | 0 | 5 |  | 100 | 40 | 100 | 96 | 100 | – | 0 | 0 | – | SJB |  | 90 | 0 | 0 |  | MP Connect | -10 | -4.5 | 0 |  | 0 | 85.5 | 85.5 | 0 | 85.5 | 1788 | 1555 | 1692 | 0 | 1450 | 465 | 1450 | ∅ |  | 438 | – | 381.4 |  | 80 | -5.5 | 305 | – | SDP | Actual | ∅ | 76.4 | 0 | 0 | 0 | 76.4 | ∅ | 0 | 0 | 40 | 76.4 | 78 | 76.4 |  | -13.6 |  | 68.8 | 69 | 68.8 | 75 | 68.8 | 0.2 | – | 47.4 | 47.4 | 44 | 47.4 | 0 | 1.4 |  | 46.7 | 108 | 115 | 6.36 | 149.87 | 118.47 | 309 | 149.87 | 315 | 46.7 | 29 | 46.7 |  | 103.17 | MERCED CONNECT | 350 | 535 | 146.5 | CONFLUENCE | 0 | 650 | 796 | 42.48 |  |  |  | 753.52 | Delta WQ Met | 37.76 | 17 |  | 25.48 |  |  | 20.76 | 779 | 886 | 1330 | 34.94 |  |  |  | 1295.06 | 30.28 | 18 |  | 18 | 16.94 |  |  |  | 12.28 | 35 | 4203 | 6704 | 17.21 |  |  | 12.52 | 0 | 0 | 17.21 |  |  | 0 |  | 35 | 17.21 | 11.094
2024-08-20 | 8 | 8b | Summer Base | 20 | 425 | 842.9875 | 1739.5632 | 307.4857 | 278.8571 | 383.8571 | 268970 | 434 | 350 | ∅ | ∅ | RF | ∅ | 3081 | 2840 | – | – | 187 | 187 |  | 0 | 0 | 415 | – | – | – | 198 | 120 | 195 | 195 | ∅ | ∅ | ∅ | ∅ | Actuals | ∅ | 193 | 201 | 193 | – | – | 193 | 12 | 12 | -2 |  |  | 193 | 5 | 0 | 0 | 5 |  | 103 | 40 | 103 | 99 | 103 | – | 0 | 0 | – | SJB |  | 93 | 0 | 0 |  | MP Connect | -10 | -4.65 | 0 |  | 0 | 88.35 | 88.35 | 0 | 88.35 | 1826 | 1593 | 1727 | 0 | 1750 | 469 | 1750 | ∅ |  | 442 | – | 396.2 |  | 80 | -8.35 | 325 | – | SDP | Actual | ∅ | 71.2 | 0 | 0 | 0 | 71.2 | ∅ | 0 | 0 | 40 | 71.2 | 72 | 71.2 |  | -8.8 |  | 67.9 | 70.5 | 67.9 | 77 | 67.9 | 2.6 | – | 44.6 | 44.6 | 41 | 44.6 | 0 | 1.17 |  | 45.8 | 119 | 116 | 4.91 | 161.06 | 121.86 | 242 | 161.06 | 315 | 46.7 | 37 | 46.7 |  | 114.36 | MERCED CONNECT | 267 | 427 | 118.5 | CONFLUENCE | 0 | 529 | 652 | 42.66 |  |  |  | 609.34 | Delta WQ Met | 37.92 | 18 |  | 24.66 |  |  | 19.92 | 634 | 794 | 1180 | 26.03 |  |  |  | 1153.97 | 21.36 | 18 |  | 18 | 8.03 |  |  |  | 3.36 | 36 | 2690 | 950 | 16.94 |  |  | 12.28 | 0 | 0 | 16.94 |  |  | 0 |  | 36 | 16.94 | 11.5433
2024-08-21 | 8 | 8b | Summer Base | 21 | 341 | 676.3735 | 1740.2396 | 404.9429 | 388.5238 | 329.2857 | 267833 | 435 | 350 | ∅ | ∅ | RF | ∅ | 3043 | 2800 | – | – | 190 | 190 |  | 0 | 0 | 398 | – | – | – | 196 | 120 | 195 | 195 | ∅ | ∅ | ∅ | ∅ | Actuals | ∅ | 191 | 201 | 191 | – | – | 191 | 12 | 12 | -4 |  |  | 191 | 5 | 0 | 0 | 5 |  | 104 | 40 | 104 | 101 | 104 | – | 0 | 0 | – | SJB |  | 94 | 0 | 0 |  | MP Connect | -10 | -4.7 | 0 |  | 0 | 89.3 | 89.3 | 0 | 89.3 | 1925 | 1622 | 1804 | 0 | 1875 | 478 | 1875 | ∅ |  | 445 | – | 400.6 |  | 80 | -9.3 | 325 | – | SDP | Actual | ∅ | 75.6 | 0 | 0 | 0 | 75.6 | ∅ | 0 | 0 | 40 | 75.6 | 77 | 75.6 |  | -4.4 |  | 60.3 | 67.2 | 60.3 | 72 | 60.3 | 6.9 | – | 46.6 | 46.6 | 43 | 46.6 | 0 | 1.06 |  | 45.1 | 119 | 126 | 5.92 | 169.71 | 125.91 | 206 | 169.71 | 315 | 45.8 | 44 | 45.8 |  | 123.91 | MERCED CONNECT | 222 | 365 | 120.5 | CONFLUENCE | 0 | 470 | 585 | 42.03 |  |  |  | 542.97 | Delta WQ Met | 37.36 | 15 |  | 27.03 |  |  | 22.36 | 570 | 720 | 1040 | 25.48 |  |  |  | 1014.52 | 20.76 | 18 |  | 18 | 7.48 |  |  |  | 2.76 | 33 | 3934 | 7638 | 8.03 |  |  | 3.36 | 0 | 0 | 8.03 |  |  | 0 |  | 33 | 8.03 | 10.792
2024-08-22 | 8 | 8b | Summer Base | 22 | 420 | 833.07 | 1741.0727 | 420.4286 | 421.6667 | 325.7143 | 266728 | 435 | 350 | ∅ | ∅ | RF | ∅ | 2979 | 2734 | – | – | 195 | 195 |  | 0 | 0 | 405 | – | – | – | 194 | 120 | 195 | 195 | ∅ | ∅ | ∅ | ∅ | Actuals | ∅ | 189 | 198 | 189 | – | – | 189 | 12 | 12 | -6 |  |  | 189 | 5 | 0 | 0 | 5 |  | 101 | 40 | 101 | 99 | 101 | – | 0 | 0 | – | SJB |  | 91 | 0 | 0 |  | MP Connect | -10 | -4.55 | 0 |  | 0 | 86.45 | 86.45 | 0 | 86.45 | 1907 | 1604 | 1787 | 0 | 1700 | 474 | 1700 | ∅ |  | 440 | – | 411.8 |  | 80 | -6.45 | 325 | – | SDP | Actual | ∅ | 86.8 | 0 | 0 | 0 | 86.8 | ∅ | 0 | 0 | 40 | 86.8 | 92 | 86.8 |  | 6.8 |  | 58.3 | 63.4 | 58.3 | 69 | 58.3 | 5.1 | – | 40.5 | 40.5 | 37 | 40.5 | 0 | 1.05 |  | 45.1 | 119 | 119 | 12 | 170.02 | 128.42 | 189 | 170.02 | 315 | 44.6 | 41 | 44.6 |  | 125.42 | MERCED CONNECT | 199 | 337 | 126.5 | CONFLUENCE | 0 | 439 | 521 | 42.03 |  |  |  | 478.97 | Delta WQ Met | 37.36 | 14 |  | 28.03 |  |  | 23.36 | 507 | 704 | 990 | 24.66 |  |  |  | 965.34 | 19.92 | 18 |  | 18 | 6.66 |  |  |  | 1.92 | 32 | 4255 | 6677 | 7.48 |  |  | 2.76 | 0 | 0 | 7.48 |  |  | 0 |  | 32 | 7.48 | 10.684
2024-08-23 | 8 | 8b | Summer Base | 23 | 454 | 900.509 | 1741.9732 | 390.4857 | 361 | 342.1429 | 265128 | 439 | 350 | ∅ | ∅ | RF | ∅ | 2598 | 2351 | – | – | 201 | 201 |  | 0 | 0 | 408 | – | – | – | 192 | 120 | 195 | 195 | ∅ | ∅ | ∅ | ∅ | Actuals | ∅ | 187 | 193 | 187 | – | – | 187 | 12 | 12 | -8 |  |  | 187 | 5 | 0 | 0 | 5 |  | 100 | 40 | 100 | 98 | 100 | – | 0 | 0 | – | SJB |  | 90 | 0 | 0 |  | MP Connect | -10 | -4.5 | 0 |  | 0 | 85.5 | 85.5 | 0 | 85.5 | 1753 | 1450 | 1634 | 0 | 1550 | 478 | 1550 | ∅ |  | 417 | – | 353 |  | 80 | -5.5 | 265 | – | SDP | Actual | ∅ | 88 | 0 | 0 | 0 | 88 | ∅ | 0 | 0 | 40 | 88 | 93 | 88 |  | 8 |  | 56.4 | 62.3 | 56.4 | 66 | 56.4 | 5.9 | – | 33.6 | 33.6 | 30 | 33.6 | 0 | 1.04 |  | 43.5 | 125 | 121 | 5.87 | 176.1 | 132 | 176 | 176 | 315 | 45.1 | 43 | 45.1 |  | 130.9 | MERCED CONNECT | 169 | 313 | 129 | CONFLUENCE | 0 | 438 | 526 | 41.22 |  |  |  | 484.78 | Delta WQ Met | 36.64 | 17 |  | 24.22 |  |  | 19.64 | 509 | 672 | 936 | 27.03 |  |  |  | 908.97 | 22.36 | 18 |  | 18 | 9.03 |  |  |  | 4.36 | 35 | 4219 | 6408 | 6.66 |  |  | 1.92 | 0 | 0 | 6.66 |  |  | 0 |  | 35 | 6.66 | 10.9013
2024-08-24 | 8 | 8b | Summer Base | 24 | 230 | 456.205 | 1742.4294 | 304.6571 | 318.0476 | 326.8571 | 264364 | 444 | 350 | ∅ | ∅ | RF | ∅ | 2306 | 2061 | – | – | 202 | 202 |  | 0 | 0 | 433 | – | – | – | 195 | 120 | 195 | 195 | ∅ | ∅ | ∅ | ∅ | Actuals | ∅ | 190 | 193 | 190 | – | – | 190 | 12 | 12 | -5 |  |  | 190 | 5 | 0 | 0 | 5 |  | 100 | 40 | 100 | 99 | 100 | – | 0 | 0 | – | SJB |  | 90 | 0 | 0 |  | MP Connect | -10 | -4.5 | 0 |  | 0 | 85.5 | 85.5 | 0 | 85.5 | 1612 | 1269 | 1492 | 0 | 1850 | 395 | 1850 | ∅ |  | 370 | – | 302.2 |  | 90 | 4.5 | 215 | – | SDP | Actual | ∅ | 87.2 | 0 | 0 | 0 | 87.2 | ∅ | 0 | 0 | 40 | 87.2 | 92 | 87.2 |  | 7.2 |  | 56 | 61.7 | 56 | 66 | 56 | 5.7 | – | 31.4 | 31.4 | 27 | 31.4 | 0 | 0.99 |  | 41.1 | 128 | 124 | 4.15 | 174.37 | 128.37 | 170 | 170 | 315 | 40.5 | 37 | 40.5 |  | 129.5 | MERCED CONNECT | 162 | 302 | 136.5 | CONFLUENCE | 0 | 424 | 515 | 40.14 |  |  |  | 474.86 | Delta WQ Met | 35.68 | 17.5 |  | 22.64 |  |  | 18.18 | 497.5 | 685 | 983 | 28.03 |  |  |  | 954.97 | 23.36 | 17.5 |  | 17.5 | 10.53 |  |  |  | 5.86 | 35 | 4238 | 6365 | 9.03 |  |  | 4.36 | 0 | 0 | 9.03 |  |  | 0 |  | 35 | 9.03 | 11.07
2024-08-25 | 8 | 8b | Summer Base | 25 | 276 | 547.446 | 1742.9768 | 232.1143 | 286.6667 | 296.8571 | 263069 | 443 | 350 | ∅ | ∅ | RF | ∅ | 2402 | 2162 | – | – | 202 | 202 |  | 0 | 0 | 432 | – | – | – | 200 | 120 | 195 | 195 | ∅ | ∅ | ∅ | ∅ | Actuals | ∅ | 195 | 198 | 195 | – | – | 195 | 12 | 12 | 0 |  |  | 195 | 5 | 0 | 0 | 5 |  | 103 | 40 | 103 | 102 | 103 | – | 0 | 0 | – | SJB |  | 93 | 0 | 0 |  | MP Connect | -10 | -4.65 | 0 |  | 0 | 88.35 | 88.35 | 0 | 88.35 | 1404 | 1146 | 1283 | 0 | 1250 | 359 | 1250 | ∅ |  | 344 | – | 310.6 |  | 90 | 1.65 | 215 | – | SDP | Actual | ∅ | 95.6 | 0 | 0 | 0 | 95.6 | ∅ | 0 | 0 | 40 | 95.6 | 99 | 95.6 |  | 5.6 |  | 57.6 | 61.5 | 57.6 | 66 | 57.6 | 3.9 | – | 30.6 | 30.6 | 26 | 30.6 | 0 | 1.03 |  | 39.8 | 133 | 134 | 4.85 | 173.25 | 133.15 | 180 | 173.25 | 315 | 33.6 | 30 | 33.6 |  | 139.65 | MERCED CONNECT | 174 | 320 | 152 | CONFLUENCE | 0 | 440 | 540 | 40.59 |  |  |  | 499.41 | Delta WQ Met | 36.08 | 17 |  | 23.59 |  |  | 19.08 | 523 | 724 | 1060 | 24.22 |  |  |  | 1035.78 | 19.64 | 17.5 |  | 17.5 | 6.72 |  |  |  | 2.14 | 34.5 | 4176 | 5543 | 10.53 |  |  | 5.86 | 0 | 0 | 10.53 |  |  | 0 |  | 34.5 | 10.53 | 11.272
2024-08-26 | 8 | 8b | Summer Base | 26 | 249 | 493.8915 | 1743.4707 | 293.6571 | 212.381 | 309.8571 | 261780 | 443 | 350 | ∅ | ∅ | RF | ∅ | 2709 | 2471 | – | – | 200 | 200 |  | 0 | 0 | 426 | – | – | – | 206 | 120 | 195 | 195 | ∅ | ∅ | ∅ | ∅ | Actuals | ∅ | 201 | 203 | 201 | – | – | 201 | 12 | 12 | 6 |  |  | 201 | 5 | 0 | 0 | 5 |  | 109 | 40 | 109 | 108 | 109 | – | 0 | 0 | – | SJB |  | 99 | 0 | 0 |  | MP Connect | -10 | -4.95 | 0 |  | 0 | 94.05 | 94.05 | 0 | 94.05 | 1560 | 1252 | 1432 | 0 | 1175 | 355 | 1175 | ∅ |  | 336 | – | 314.8 |  | 90 | -4.05 | 215 | – | SDP | Actual | ∅ | 99.8 | 0 | 0 | 0 | 99.8 | ∅ | 0 | 0 | 40 | 99.8 | 102 | 99.8 |  | 9.8 |  | 64.5 | 64.9 | 64.5 | 74 | 64.5 | 0.4 | BRT | 32.5 | 32.5 | 28 | 32.5 | 0 | 1.14 |  | 39.5 | 138 | 138 | 8 | 177.65 | 140.85 | 174 | 174 | 315 | 31.4 | 27 | 31.4 |  | 142.6 | MERCED CONNECT | 158 | 310 | 144 | CONFLUENCE | 0 | 424 | 506 | 36.45 |  |  |  | 469.55 | Delta WQ Met | 32.4 | 14 |  | 22.45 |  |  | 18.4 | 492 | 724 | 1070 | 22.64 |  |  |  | 1047.36 | 18.18 | 12.5 |  | 12.5 | 10.14 |  |  |  | 5.68 | 26.5 | 4240 | 7293 | 6.72 |  |  | 2.14 | 0 | 0 | 6.72 |  |  | 0 |  | 26.5 | 6.72 | 11.2133
2024-08-27 | 8 | 8b | Summer Base | 27 | 318 | 630.753 | 1744.1015 | 217.2857 | 284.3333 | 276.1429 | 260396 | 443 | 350 | ∅ | ∅ | RF | ∅ | 2594 | 2352 | – | – | 191 | 191 |  | 0 | 0 | 420 | – | – | – | 207 | 120 | 195 | 195 | ∅ | ∅ | ∅ | ∅ | Actuals | ∅ | 202 | 211 | 202 | – | – | 202 | 12 | 12 | 7 |  |  | 202 | 5 | 0 | 0 | 5 |  | 113 | 40 | 113 | 113 | 113 | – | 0 | 0 | – | SJB |  | 103 | 0 | 0 |  | MP Connect | -10 | -5.15 | 0 |  | 0 | 97.85 | 97.85 | 0 | 97.85 | 1599 | 1291 | 1467 | 0 | 1550 | 350 | 1550 | ∅ |  | 331 | – | 315 |  | 90 | -7.85 | 215 | – | SDP | Actual | ∅ | 100 | 0 | 0 | 0 | 100 | ∅ | 0 | 0 | 40 | 100 | 106 | 100 |  | 10 |  | 68.7 | 68.7 | 68.7 | 78 | 68.7 | 0 | BRT | 38.9 | 38.9 | 33 | 38.9 | 0 | 1.15 |  | 39.4 | 142 | 135 | 12 | 185.5 | 144.5 | 163 | 163 | 315 | 30.6 | 26 | 30.6 |  | 132.4 | MERCED CONNECT | 142 | 285 | 135 | CONFLUENCE | 0 | 382 | 456 | 30.24 |  |  |  | 425.76 | Delta WQ Met | 26.88 | 13 |  | 17.24 |  |  | 13.88 | 443 | 671 | 969 | 23.59 |  |  |  | 945.41 | 19.08 | 12.5 |  | 12.5 | 11.09 |  |  |  | 6.58 | 25.5 | 4181 | 7077 | 10.14 |  |  | 5.68 | 0 | 0 | 10.14 |  |  | 0 |  | 25.5 | 10.14 | 11.5093
2024-08-28 | 8 | 8b | Summer Base | 28 | 131 | 259.8385 | 1744.3613 | 307.8286 | 305.8095 | 266 | 259474 | 443 | 350 | ∅ | ∅ | RF | ∅ | 2482 | 2241 | – | – | 188 | 188 |  | 0 | 0 | 413 | – | – | – | 207 | 120 | 195 | 195 | ∅ | ∅ | ∅ | ∅ | Actuals | ∅ | 202 | 209 | 202 | – | – | 202 | 12 | 12 | 7 |  |  | 202 | 5 | 0 | 0 | 5 |  | 114 | 40 | 114 | 112 | 114 | – | 0 | 0 | – | SJB |  | 104 | 0 | 0 |  | MP Connect | -10 | -5.2 | 0 |  | 0 | 98.8 | 98.8 | 0 | 98.8 | 1622 | 1304 | 1490 | 0 | 1550 | 350 | 1550 | ∅ |  | 338 | – | 336 |  | 100 | 1.2 | 235 | – | SDP | Actual | ∅ | 101 | 0 | 0 | 0 | 101 | ∅ | 0 | 0 | 40 | 101 | 108 | 101 |  | 11 |  | 68.6 | 69.4 | 68.6 | 79 | 68.6 | 0.8 | BRT | 47.4 | 47.4 | 40 | 47.4 | 0 | 0.93 |  | 40.1 | 125 | 141 | 13.2 | 193.4 | 150 | 165 | 165 | 315 | 32.5 | 28 | 32.5 |  | 132.5 | MERCED CONNECT | 133 | 283 | 145.5 | CONFLUENCE | 0 | 394 | 440 | 28.26 |  |  |  | 411.74 | Delta WQ Met | 25.12 | 13 |  | 15.26 |  |  | 12.12 | 427 | 620 | 917 | 22.45 |  |  |  | 894.55 | 18.4 | 12.5 |  | 12.5 | 9.95 |  |  |  | 5.9 | 25.5 | 4234 | 7065 | 11.09 |  |  | 6.58 | 0 | 0 | 11.09 |  |  | 0 |  | 25.5 | 11.09 | 11.9953
2024-08-29 | 8 | 8b | Summer Base | 29 | 511 | 1013.5685 | 1745.3749 | 326.9714 | 294.0952 | 257.1429 | 258622 | 443 | 350 | ∅ | ∅ | RF | ∅ | 2403 | 2160 | – | – | 191 | 191 |  | 0 | 0 | 416 | – | – | – | 205 | 120 | 195 | 195 | ∅ | ∅ | ∅ | ∅ | Actuals | ∅ | 200 | 209 | 200 | – | – | 200 | 12 | 12 | 5 |  |  | 200 | 5 | 0 | 0 | 5 |  | 115 | 40 | 115 | 115 | 115 | – | 0 | 0 | – | SJB |  | 105 | 0 | 0 |  | MP Connect | -10 | -5.25 | 0 |  | 0 | 99.75 | 99.75 | 0 | 99.75 | 1668 | 1350 | 1533 | 0 | 1610 | 376 | 1610 | ∅ |  | 349 | – | 334.2 |  | 100 | 0.25 | 235 | – | SDP | Actual | ∅ | 99.2 | 0 | 0 | 0 | 99.2 | ∅ | 0 | 0 | 40 | 99.2 | 106 | 99.2 |  | -0.8 |  | 68.1 | 67.3 | 67.3 | 78 | 67.3 | 0 | BRT | 48.4 | 48.4 | 41 | 48.4 | 0 | 0.88 |  | 41.6 | 110 | 137 | 17.3 | 178.3 | 152.2 | 164 | 164 | 315 | 38.9 | 33 | 38.9 |  | 125.1 | MERCED CONNECT | 141 | 277 | 140 | CONFLUENCE | 0 | 388 | 456 | 27.54 |  |  |  | 428.46 | Delta WQ Met | 24.48 | 13 |  | 14.54 |  |  | 11.48 | 443 | 606 | 907 | 17.24 |  |  |  | 889.76 | 13.88 | 12.5 |  | 12.5 | 4.74 |  |  |  | 1.38 | 25.5 | 4261 | 7180 | 9.95 |  |  | 5.9 | 0 | 0 | 9.95 |  |  | 0 |  | 25.5 | 9.95 | 12.4053
2024-08-30 | 8 | 8b | Summer Base | 30 | 218 | 432.403 | 1745.8073 | 306.0286 | 252.7143 | 267.1429 | 257641 | 443 | 350 | ∅ | ∅ | RF | ∅ | 2158 | 1906 | – | – | 192 | 192 |  | 0 | 0 | 409 | – | – | – | 196 | 120 | 195 | 195 | ∅ | ∅ | ∅ | ∅ | Actuals | ∅ | 191 | 201 | 191 | – | – | 191 | 12 | 12 | -4 |  |  | 191 | 5 | 0 | 0 | 5 |  | 112 | 40 | 112 | 112 | 112 | – | 0 | 0 | – | SJB |  | 102 | 0 | 0 |  | MP Connect | -10 | -5.1 | 0 |  | 0 | 96.9 | 96.9 | 0 | 96.9 | 1514 | 1196 | 1382 | 0 | 1700 | 376 | 1700 | ∅ |  | 323 | – | 259.9 |  | 100 | 3.1 | 170 | – | SDP | Actual | ∅ | 89.9 | 0 | 0 | 0 | 89.9 | ∅ | 0 | 0 | 40 | 89.9 | 97 | 89.9 |  | -10.1 |  | 77.9 | 70.3 | 70.3 | 81 | 70.3 | 0 | BRT | 47 | 47 | 39 | 47 | 0 | 0.75 |  | 42.3 | 100 | 124 | 10.8 | 168.9 | 147.8 | 170 | 168.9 | 315 | 41.6 | 40 | 41.6 |  | 127.3 | MERCED CONNECT | 151 | 289 | 143 | CONFLUENCE | 0 | 383 | 457 | 29.25 |  |  |  | 427.75 | Delta WQ Met | 26 | 13 |  | 16.25 |  |  | 13 | 444 | 594 | 902 | 15.26 |  |  |  | 886.74 | 12.12 | 12.5 |  | 12.5 | 2.76 |  |  |  | -0.38 | 25.5 | 4248 | 6950 | 4.74 |  |  | 1.38 | 0 | 0 | 4.74 |  |  | 0 |  | 25.5 | 4.74 | 11.5613
2024-08-31 | 8 | 8b | Summer Base | 31 | 159 | 315.3765 | 1746.1227 | 154.2 | 262.619 | 251.5714 | 257412 | 444 | 350 | ∅ | ∅ | RF | ∅ | 1845 | 1590 | – | – | 211 | 211 |  | 0 | 0 | 412 | – | – | – | 193 | 120 | 195 | 195 | ∅ | ∅ | ∅ | ∅ | Actuals | ∅ | 188 | 201 | 188 | – | – | 188 | 12 | 12 | -7 |  |  | 188 | 5 | 0 | 0 | 5 |  | 111 | 40 | 111 | 108 | 111 | – | 0 | 0 | – | SJB |  | 101 | 0 | 0 |  | MP Connect | -10 | -5.05 | 0 |  | 0 | 95.95 | 95.95 | 0 | 95.95 | 1440 | 1122 | 1310 | 0 | 1500 | 314 | 1500 | ∅ |  | 276 | – | 244.3 |  | 100 | 4.05 | 155 | – | SDP | Actual | ∅ | 89.3 | 0 | 0 | 0 | 89.3 | ∅ | 0 | 0 | 40 | 89.3 | 96 | 89.3 |  | -10.7 |  | 84.9 | 76.1 | 76.1 | 88 | 76.1 | 0 | BRT | 50.9 | 50.9 | 44 | 50.9 | 0 | 0.79 |  | 42.4 | 103 | 120 | 10.2 | 153.1 | 132.8 | 176 | 153.1 | 315 | 42.3 | 41 | 42.3 |  | 110.8 | MERCED CONNECT | 189 | 305 | 135 | CONFLUENCE | 0 | 412 | 511 | 35.01 |  |  |  | 475.99 | Delta WQ Met | 31.12 | 13 |  | 22.01 |  |  | 18.12 | 498 | 605 | 882 | 14.54 |  |  |  | 867.46 | 11.48 | 12.5 |  | 12.5 | 2.04 |  |  |  | -1.02 | 25.5 | 4239 | 6829 | 2.76 |  |  | -0.38 | 0 | 0 | 2.76 |  |  | 0 |  | 25.5 | 2.76 | 10.4467
2024-09-01 | 9 | 9 | SR Spawning | 1 | 214 | 424.469 | 1746.5471 | 231.2286 | 205.1905 | 255.4286 | 257151 | 445 | 350 | ∅ | ∅ | RF | ∅ | 1927 | 1675 | – | – | 209 | 209 |  | 0 | 0 | 420 | – | – | – | 196 | 140 | 195 | 195 | ∅ | ∅ | ∅ | ∅ | Actuals | ∅ | 191 | 203 | 191 | – | – | 191 | 30 | 30 | -4 |  |  | 191 | 5 | 0 | 0 | 5 |  | 112 | 40 | 112 | 110 | 112 | – | 0 | 0 | – | SJB |  | 102 | 0 | 0 |  | MP Connect | -10 | -5.1 | 0 |  | 0 | 96.9 | 96.9 | 0 | 96.9 | 1313 | 995 | 1218 | 0 | 1400 | 298 | 1400 | ∅ |  | 252 | – | 215.1 |  | 100 | 3.1 | 125 | – | SDP | Actual | ∅ | 90.1 | 0 | 0 | 0 | 90.1 | ∅ | 0 | 0 | 40 | 90.1 | 98 | 90.1 |  | -9.9 |  | 84 | 76 | 76 | 88 | 76 | 0 | BRT | 58 | 58 | 54 | 58 | 0 | 0.87 |  | 43.5 | 113 | 137 | 12.4 | 155.6 | 138.7 | 198 | 155.6 | 315 | 42.4 | 39 | 42.4 |  | 113.2 | MERCED CONNECT | 202 | 346 | 150.5 | CONFLUENCE | 0 | 455 | 619 | 37.44 |  |  |  | 581.56 | Delta WQ Met | 33.28 | 11 |  | 26.44 |  |  | 22.28 | 608 | 715 | 1060 | 16.25 |  |  |  | 1043.75 | 13 | 12.5 |  | 12.5 | 3.75 |  |  |  | 0.5 | 23.5 | 4228 | 6691 | 2.04 |  |  | -1.02 | 0 | 0 | 2.04 |  |  | 0 |  | 23.5 | 2.04 | 9.3693
2024-09-02 | 9 | 9 | SR Spawning | 2 | 319 | 632.7365 | 1747.1799 | 272.8 | 234.0952 | 208.8571 | 256660 | 445 | 350 | ∅ | ∅ | RF | ∅ | 2054 | 1803 | – | – | 209 | 209 |  | 0 | 0 | 435 | – | – | – | 197 | 140 | 195 | 195 | ∅ | ∅ | ∅ | ∅ | Actuals | ∅ | 192 | 209 | 192 | – | – | 192 | 30 | 30 | -3 |  |  | 192 | 5 | 0 | 0 | 5 |  | 116 | 60 | 116 | 115 | 116 | – | 0 | 0 | – | SJB |  | 106 | 0 | 0 |  | MP Connect | -10 | -5.3 | 0 |  | 0 | 100.7 | 100.7 | 0 | 100.7 | 1454 | 1136 | 1319 | 0 | 1400 | 270 | 1400 | ∅ |  | 234 | – | 212.8 |  | 100 | -0.7 | 125 | – | SDP | Actual | ∅ | 87.8 | 0 | 0 | 0 | 87.8 | ∅ | 0 | 0 | 40 | 87.8 | 96 | 87.8 |  | -12.2 |  | 81.4 | 75 | 75 | 88 | 75 | 0 | BRT | 60 | 60 | 56 | 60 | 0 | 1.05 |  | 46.1 | 115 | 143 | 15.1 | 168.9 | 152.4 | 217 | 174 | 315 | 43.5 | 44 | 43.5 |  | 130.5 | MERCED CONNECT | 216 | 383 | 174 | CONFLUENCE | 0 | 465 | 555 | 38.07 |  |  |  | 516.93 | Delta WQ Met | 33.84 | 12 |  | 26.07 |  |  | 21.84 | 543 | 722 | 1110 | 22.01 |  |  |  | 1087.99 | 18.12 | 12.5 |  | 12.5 | 9.51 |  |  |  | 5.62 | 24.5 | 4226 | 5974 | 3.75 |  |  | 0.5 | 0 | 0 | 3.75 |  |  | 0 |  | 24.5 | 3.75 | 8.4713
2024-09-03 | 9 | 9 | SR Spawning | 3 | 209 | 414.5515 | 1747.5944 | 230.8571 | 243.3333 | 184.4286 | 256235 | 445 | 350 | ∅ | ∅ | RF | ∅ | 2061 | 1828 | – | – | 193 | 193 |  | 0 | 0 | 474 | – | – | – | 216 | 140 | 195 | 195 | ∅ | ∅ | ∅ | ∅ | Actuals | ∅ | 211 | 211 | – | – | – | 211 | 30 | 30 | 16 |  |  | 211 | 5 | 0 | 0 | 5 |  | 116 | 60 | 116 | 116 | – | – | 0 | 0 | – | SJB |  | 106 | 0 | 0 |  | MP Connect | -10 | -5.3 | 0 |  | 0 | 100.7 | 100.7 | 0 | 100.7 | 1454 | 1136 | 1318 | 0 | 1500 | 269 | 1500 | ∅ |  | 269 | – | 231.2 |  | 100 | -0.7 | 145 | – | SDP | Actual | ∅ | 86.2 | 0 | 0 | 0 | 86.2 | ∅ | 0 | 0 | 60 | 86.2 | 94 | 86.2 |  | -13.8 |  | 75.1 | 72.1 | 72.1 | 88 | 72.1 | 0 | BRT | 60 | 60 | 56 | 60 | 0 | 0.98 |  | 48 | 114 | 166 | 17.2 | 176.2 | 169.6 | 193 | 176.2 | 315 | 46.1 | 48 | 46.1 |  | 130.1 | MERCED CONNECT | 188 | 341 | 139 | CONFLUENCE | 0 | 451 | 533 | 38.16 |  |  |  | 494.84 | Delta WQ Met | 33.92 | 12 |  | 26.16 |  |  | 21.92 | 521 | 667 | 990 | 26.44 |  |  |  | 963.56 | 22.28 | 15 |  | 15 | 11.44 |  |  |  | 7.28 | 27 | 4205 | 5802 | 9.51 |  |  | 5.62 | 0 | 0 | 9.51 |  |  | 0 |  | 27 | 9.51 | 7.958
2024-09-04 | 9 | 9 | SR Spawning | 4 | 158 | 313.393 | 1747.9078 | 180.4571 | 178.6667 | 189.4286 | 256856 | 446 | 350 | ∅ | ∅ | RF | ∅ | 2182 | 1946 | – | – | 188 | 188 |  | 0 | 0 | 478 | – | – | – | 214 | 140 | 195 | 195 | ∅ | ∅ | ∅ | ∅ | Actuals | ∅ | 209 | 209 | – | – | – | 209 | 30 | 30 | 14 |  |  | 209 | 5 | 0 | 0 | 5 |  | 121 | 60 | 121 | 121 | – | – | 0 | 0 | – | SJB |  | 111 | 0 | 0 |  | MP Connect | -10 | -5.55 | 0 |  | 0 | 105.45 | 105.45 | 0 | 105.45 | 1485 | 1167 | 1345 | 0 | 1250 | 286 | 1250 | ∅ |  | 286 | – | 248 |  | 100 | -5.45 | 160 | – | SDP | Actual | ∅ | 88 | 0 | 0 | 0 | 88 | ∅ | 0 | 0 | 60 | 88 | 96 | 88 |  | -12 |  | 74.5 | 71.6 | 71.6 | 85 | 71.6 | 0 | BRT | 57.9 | 57.9 | 53 | 57.9 | 0 | 0.92 |  | 48.6 | 105 | 201 | 14.9 | 179.2 | 200.7 | 188 | 188 | 315 | 48 | 50 | 48 |  | 140 | MERCED CONNECT | 179 | 331 | 147.5 | CONFLUENCE | 0 | 447 | 531 | 39.15 |  |  |  | 491.85 | Delta WQ Met | 34.8 | 13 |  | 26.15 |  |  | 21.8 | 518 | 635 | 922 | 26.07 |  |  |  | 895.93 | 21.84 | 15 |  | 15 | 11.07 |  |  |  | 6.84 | 28 | 4237 | 5124 | 11.44 |  |  | 7.28 | 0 | 0 | 11.44 |  |  | 0 |  | 28 | 11.44 | 7.5913
2024-09-05 | 9 | 9 | SR Spawning | 5 | 185 | 366.9475 | 1748.2748 | 125.6 | 124.8571 | 192.7143 | 257020 | 445 | 350 | ∅ | ∅ | RF | ∅ | 2134 | 1898 | – | – | 188 | 188 |  | 0 | 0 | 460 | – | – | – | 214 | 140 | 195 | 195 | ∅ | ∅ | ∅ | ∅ | Actuals | ∅ | 209 | 209 | – | – | – | 209 | 30 | 30 | 14 |  |  | 209 | 5 | 0 | 0 | 5 |  | 123 | 60 | 123 | 123 | – | – | 0 | 0 | – | SJB |  | 113 | 0 | 0 |  | MP Connect | -10 | -5.65 | 0 |  | 0 | 107.35 | 107.35 | 0 | 107.35 | 1484 | 1131 | 1342 | 0 | 1450 | 87 | 1450 | ∅ |  | 287 | – | 248.1 |  | 110 | 2.65 | 160 | – | SDP | Actual | ∅ | 88.1 | 0 | 0 | 0 | 88.1 | ∅ | 0 | 0 | 60 | 88.1 | 97 | 88.1 |  | -11.9 |  | 74 | 71 | 71 | 85 | 71 | 0 | BRT | 56.6 | 56.6 | 52 | 56.6 | 0 | 0.92 |  | 48.4 | 88.7 | 152 | 13.5 | 168.5 | 191.4 | 178 | 178 | 315 | 48.6 | 51 | 48.6 |  | 129.4 | MERCED CONNECT | 172 | 311 | 135.5 | CONFLUENCE | 0 | 434 | 538 | 41.49 |  |  |  | 496.51 | Delta WQ Met | 36.88 | 15 |  | 26.49 |  |  | 21.88 | 523 | 654 | 958 | 26.16 |  |  |  | 931.84 | 21.92 | 15 |  | 15 | 11.16 |  |  |  | 6.92 | 30 | 4128 | 4828 | 11.07 |  |  | 6.84 | 0 | 0 | 11.07 |  |  | 0 |  | 30 | 11.07 | 7.794
2024-09-06 | 9 | 9 | SR Spawning | 6 | 47 | 93.2245 | 1748.368 | 118.9143 | 131.8095 | 190.1429 | 258425 | 445 | 350 | ∅ | ∅ | RF | ∅ | 1939 | 1687 | – | – | 198 | 198 |  | 0 | 0 | 432 | – | – | – | 198 | 140 | 195 | 195 | ∅ | ∅ | ∅ | ∅ | Actuals | ∅ | 193 | 193 | – | – | – | 193 | 30 | 30 | -2 |  |  | 193 | 5 | 0 | 0 | 5 |  | 121 | 60 | 121 | 121 | – | – | 0 | 0 | – | SJB |  | 111 | 0 | 0 |  | MP Connect | -10 | -5.55 | 0 |  | 0 | 105.45 | 105.45 | 0 | 105.45 | 1444 | 1091 | 1302 | 0 | 1500 | 266 | 1500 | ∅ |  | 266 | – | 256.1 |  | 110 | 4.55 | 160 | – | SDP | Actual | ∅ | 96.1 | 0 | 0 | 0 | 96.1 | ∅ | 0 | 0 | 60 | 96.1 | 105 | 96.1 |  | -13.9 |  | 76.3 | 70.8 | 70.8 | 86 | 70.8 | 0 | BRT | 55.7 | 55.7 | 51 | 55.7 | 0 | 0.74 |  | 48 | 67.3 | 97.8 | 13.3 | 150.6 | 138.4 | 175 | 150.6 | 315 | 48.4 | 50 | 48.4 |  | 102.2 | MERCED CONNECT | 184 | 312 | 134 | CONFLUENCE | 0 | 416 | 504 | 43.2 |  |  |  | 460.8 | Delta WQ Met | 38.4 | 12 |  | 31.2 |  |  | 26.4 | 492 | 647 | 967 | 26.15 |  |  |  | 940.85 | 21.8 | 15 |  | 15 | 11.15 |  |  |  | 6.8 | 27 | 4156 | 5392 | 11.16 |  |  | 6.92 | 0 | 0 | 11.16 |  |  | 0 |  | 27 | 11.16 | 8.0393
2024-09-07 | 9 | 9 | SR Spawning | 7 | 194 | 384.799 | 1748.7528 | 149.9429 | 201.0476 | 159 | 260594 | 445 | 350 | ∅ | ∅ | RF | ∅ | 1700 | 1442 | – | – | 206 | 206 |  | 0 | 0 | 427 | – | – | – | 193 | 140 | 195 | 195 | ∅ | ∅ | ∅ | ∅ | Actuals | ∅ | 188 | 188 | – | – | – | 188 | 30 | 30 | -7 |  |  | 188 | 5 | 0 | 0 | 5 |  | 115 | 60 | 115 | 115 | – | – | 0 | 0 | – | SJB |  | 105 | 0 | 0 |  | MP Connect | -10 | -5.25 | 0 |  | 0 | 99.75 | 99.75 | 0 | 99.75 | 1323 | 980 | 1188 | 0 | 1350 | 266 | 1350 | ∅ |  | 264 | – | 259.8 |  | 100 | 0.25 | 160 | – | SDP | Actual | ∅ | 99.8 | 0 | 0 | 0 | 99.8 | ∅ | 0 | 0 | 60 | 99.8 | 110 | 99.8 |  | -10.2 |  | 87 | 73.2 | 73.2 | 88 | 73.2 | 0 | BRT | 55.5 | 55.5 | 50 | 55.5 | 0 | 0.77 |  | 46.4 | 57.2 | 90 | 12.8 | 128.6 | 107.2 | 164 | 128.6 | 335 | 48 | 50 | 48 |  | 80.6 | MERCED CONNECT | 183 | 299 | 115.5 | CONFLUENCE | 0 | 410 | 474 | 43.74 |  |  |  | 430.26 | Delta WQ Met | 38.88 | 15.5 |  | 28.24 |  |  | 23.38 | 458.5 | 635 | 962 | 26.49 |  |  |  | 935.51 | 21.88 | 15 |  | 15 | 11.49 |  |  |  | 6.88 | 30.5 | 4219 | 5774 | 11.15 |  |  | 6.8 | 0 | 0 | 11.15 |  |  | 0 |  | 30.5 | 11.15 | 8.3387
2024-09-08 | 9 | 9 | SR Spawning | 8 | 237 | 470.0895 | 1749.2229 | 281.5714 | 170.4286 | 193.1429 | 263468 | 445 | 350 | ∅ | ∅ | RF | ∅ | 1601 | 1344 | – | – | 209 | 209 |  | 0 | 0 | 454 | – | – | – | 193 | 140 | 195 | 195 | ∅ | ∅ | ∅ | ∅ | Actuals | ∅ | 188 | 188 | – | – | – | 188 | 30 | 30 | -7 |  |  | 188 | 5 | 0 | 0 | 5 |  | 112 | 60 | 112 | 112 | – | – | 0 | 0 | – | SJB |  | 102 | 0 | 0 |  | MP Connect | -10 | -5.1 | 0 |  | 0 | 96.9 | 96.9 | 0 | 96.9 | 1328 | 980 | 1196 | 0 | 1350 | 255 | 1350 | ∅ |  | 255 | – | 309.7 |  | 100 | 3.1 | 220 | – | SDP | Actual | ∅ | 89.7 | 0 | 0 | 0 | 89.7 | ∅ | 0 | 0 | 60 | 89.7 | 99 | 89.7 |  | -10.3 |  | 95.1 | 80.5 | 80.5 | 97 | 80.5 | 0 | BRT | 58.9 | 58.9 | 53 | 58.9 | 0 | 0.74 |  | 45.9 | 55.5 | 92 | 11.9 | 116.4 | 103.8 | 174 | 125.5 | 335 | 46.4 | 49 | 46.4 |  | 79.1 | MERCED CONNECT | 202 | 318 | 125.5 | CONFLUENCE | 0 | 419 | 489 | 43.56 |  |  |  | 445.44 | Delta WQ Met | 38.72 | 18 |  | 25.56 |  |  | 20.72 | 471 | 687 | 1040 | 31.2 |  |  |  | 1008.8 | 26.4 | 15 |  | 15 | 16.2 |  |  |  | 11.4 | 33 | 4203 | 5967 | 11.49 |  |  | 6.88 | 0 | 0 | 11.49 |  |  | 0 |  | 33 | 11.49 | 8.5027
2024-09-09 | 9 | 9 | SR Spawning | 9 | 301 | 597.0335 | 1749.8199 | 173.7143 | 241.619 | 172.4286 | 264862 | 445 | 350 | ∅ | ∅ | RF | ∅ | 1958 | 1711 | – | – | 401 | 401 |  | 0 | 0 | 466 | – | – | – | 203 | 140 | 195 | 195 | ∅ | ∅ | ∅ | ∅ | Actuals | ∅ | 198 | 198 | – | – | – | 198 | 30 | 30 | 3 |  |  | 198 | 5 | 0 | 0 | 5 |  | 116 | 60 | 116 | 116 | – | – | 0 | 0 | – | SJB |  | 106 | 0 | 0 |  | MP Connect | -10 | -5.3 | 0 |  | 0 | 100.7 | 100.7 | 0 | 100.7 | 1446 | 985 | 1290 | 0 | 1300 | 317 | 1300 | ∅ |  | 319 | – | 311.6 |  | 100 | -0.7 | 230 | – | SDP | Actual | ∅ | 81.6 | 0 | 0 | 0 | 81.6 | ∅ | 0 | 0 | 60 | 81.6 | 89 | 81.6 |  | -18.4 |  | 79.4 | 79 | 79 | 96 | 79 | 0 | BRT | 63.5 | 63.5 | 58 | 63.5 | 0 | 0.95 |  | 46.6 | 58 | 94 | 11 | 113.3 | 104.9 | 196 | 141.5 | 335 | 45.9 | 48 | 45.9 |  | 95.6 | MERCED CONNECT | 231 | 358 | 141.5 | CONFLUENCE | 0 | 436 | 513 | 43.2 |  |  |  | 469.8 | Delta WQ Met | 38.4 | 14 |  | 29.2 |  |  | 24.4 | 499 | 689 | 1060 | 28.24 |  |  |  | 1031.76 | 23.38 | 15 |  | 15 | 13.24 |  |  |  | 8.38 | 29 | 4203 | 6709 | 16.2 |  |  | 11.4 | 0 | 0 | 16.2 |  |  | 0 |  | 29 | 16.2 | 8.8807
2024-09-10 | 9 | 9 | SR Spawning | 10 | -9 | -17.8515 | 1749.802 | 211.2 | 208.8571 | 178.7143 | 262937 | 1114 | 350 | ∅ | ∅ | RF | ∅ | 2813 | 2574 | – | – | 374 | 374 |  | 0 | 0 | 438 | – | – | – | 211 | 140 | 195 | 195 | ∅ | ∅ | ∅ | IGNORE | Actuals | ∅ | 206 | 206 | – | – | – | 206 | 30 | 30 | 11 |  |  | 206 | 5 | 0 | 0 | 5 |  | 123 | 60 | 123 | 123 | – | – | 0 | 0 | – | SJB |  | 113 | 0 | 0 |  | MP Connect | -10 | -5.65 | 0 |  | 0 | 107.35 | 107.35 | 0 | 107.35 | 1546 | 1193 | 1384 | 0 | 1675 | 345 | 1675 | ∅ |  | 345 | – | 335 |  | 110 | 2.65 | 230 | – | SDP | Actual | ∅ | 105 | 0 | 0 | 0 | 105 | ∅ | 0 | 0 | 60 | 105 | 115 | 105 |  | 5 |  | 83.5 | 75.7 | 75.7 | 89 | 75.7 | 0 | BRT | 61.1 | 61.1 | 56 | 61.1 | 0 | 1.01 |  | 48.5 | 63 | 89 | 12 | 115.6 | 102.5 | 192 | 122 | 335 | 46.6 | 49 | 46.6 |  | 75.4 | MERCED CONNECT | 231 | 353 | 122 | CONFLUENCE | 0 | 419 | 501 | 41.76 |  |  |  | 459.24 | Delta WQ Met | 37.12 | 11 |  | 30.76 |  |  | 26.12 | 490 | 672 | 1010 | 25.56 |  |  |  | 984.44 | 20.72 | 15 |  | 15 | 10.56 |  |  |  | 5.72 | 26 | 7244 | 7123 | 13.24 |  |  | 8.38 | 0 | 0 | 13.24 |  |  | 0 |  | 26 | 13.24 | 9.3153
2024-09-11 | 9 | 9 | SR Spawning | 11 | 397 | 787.4495 | 1750.5895 | 169.8571 | 164.4286 | 166.2857 | 260693 | 679 | 350 | ∅ | ∅ | RF | ∅ | 2340 | 2104 | – | – | 286 | 286 |  | 0 | 0 | 1045 | – | – | – | 214 | 140 | 195 | 195 | ∅ | ∅ | ∅ | IGNORE | Actuals | ∅ | 209 | 209 | – | – | – | 209 | 30 | 30 | 14 |  |  | 209 | 5 | 0 | 0 | 5 |  | 123 | 60 | 123 | 123 | – | – | 0 | 0 | – | SJB |  | 113 | 0 | 0 |  | MP Connect | -10 | -5.65 | 0 |  | 0 | 107.35 | 107.35 | 0 | 107.35 | 1687 | 1334 | 1525 | 0 | 1689 | 350 | 1689 | ∅ |  | 349 | – | 320 |  | 110 | 2.65 | 205 | – | SDP | Actual | ∅ | 115 | 0 | 0 | 0 | 115 | ∅ | 0 | 0 | 60 | 115 | 123 | 115 |  | 5 |  | 108 | 85.3 | 85.3 | 100 | 85.3 | 0 | BRT | 57.2 | 57.2 | 52 | 57.2 | 0 | 0.86 |  | 48.7 | 59 | 94 | 27 | 123.5 | 103.5 | 187 | 123.5 | 335 | 48.5 | 51 | 48.5 |  | 75 | MERCED CONNECT | 212 | 338 | 116.5 | CONFLUENCE | 0 | 431 | 517 | 41.31 |  |  |  | 475.69 | Delta WQ Met | 36.72 | 12 |  | 29.31 |  |  | 24.72 | 505 | 665 | 1000 | 29.2 |  |  |  | 970.8 | 24.4 | 15 |  | 15 | 14.2 |  |  |  | 9.4 | 27 | 7236 | 6659 | 10.56 |  |  | 5.72 | 0 | 0 | 10.56 |  |  | 0 |  | 27 | 10.56 | 9.3433
2024-09-12 | 9 | 9 | SR Spawning | 12 | 40 | 79.34 | 1750.6688 | 178.3429 | 88.0952 | 207.4286 | 259210 | 411 | 350 | ∅ | ∅ | RF | ∅ | 1924 | 1880 | – | – | 244 | 244 |  | 0 | 0 | 432 | – | – | – | 406 | 140 | 195 | 195 | ∅ | ∅ | ∅ | IGNORE | Actuals | ∅ | 401 | 401 | – | – | – | 401 | 30 | 30 | 206 |  |  | 401 | 5 | 0 | 0 | 5 |  | 218 | 60 | 209 | 209 | – | – | 9 | 0 | – | SJB |  | 199 | 0 | 9 |  | MP Connect | -10 | -9.95 | 0 |  | 9 | 189.05 | 189.05 | 0 | 189.05 | 1778 | 1275 | 1520 | 0 | 1622 | 327 | 1622 | ∅ |  | 327 | – | 357 |  | 260 | 70.95 | 230 | – | SDP | Actual | ∅ | 127 | 0 | 0 | 0 | 127 | ∅ | 0 | 4 | 60 | 123 | 123 | 127 |  | 13 |  | 125 | 96.1 | 96.1 | 110 | 96.1 | 0 | BRT | 63.4 | 63.4 | 58 | 63.4 | 0 | 0.95 |  | 47.5 | 61 | 93 | 35 | 134.7 | 120.5 | 199 | 138 | 335 | 48.7 | 51 | 48.7 |  | 89.3 | MERCED CONNECT | 222 | 355 | 138 | CONFLUENCE | 0 | 420 | 497 | 41.94 |  |  |  | 455.06 | Delta WQ Met | 37.28 | 14 |  | 27.94 |  |  | 23.28 | 483 | 677 | 1010 | 30.76 |  |  |  | 979.24 | 26.12 | 15 |  | 15 | 15.76 |  |  |  | 11.12 | 29 | 7252 | 6748 | 14.2 |  |  | 9.4 | 0 | 0 | 14.2 |  |  | 0 |  | 29 | 14.2 | 9.5507
2024-09-13 | 9 | 9 | SR Spawning | 13 | 91 | 180.4985 | 1750.8493 | 15.5714 | 227.7619 | 130.1429 | 258197 | 411 | 350 | ∅ | ∅ | RF | ∅ | 1619 | 879 | – | – | 217 | 217 |  | 0 | 0 | 318 | – | – | – | 379 | 140 | 195 | 195 | ∅ | ∅ | ∅ | IGNORE | Actuals | ∅ | 374 | 374 | – | – | – | 374 | 30 | 30 | 179 |  |  | 374 | 5 | 0 | 0 | 5 |  | 358 | 60 | 358 | 358 | – | – | 0 | 0 | – | SJB |  | 348 | 0 | 0 |  | MP Connect | -10 | -17.4 | 0 |  | 0 | 330.6 | 330.6 | 0 | 330.6 | 1838 | 1250 | 1550 | 0 | 1721 | 433 | 1721 | ∅ |  | 431 | – | 569 |  | 320 | -10.6 | 320 | – | SDP | Actual | ∅ | 249 | 0 | 0 | 0 | 249 | ∅ | 0 | 40 | 60 | 209 | 209 | 249 |  | -51 |  | 176 | 107 | 107 | 121 | 107 | 0 | BRT | 74.2 | 74.2 | 68 | 74.2 | 0 | 1.07 |  | 50.5 | 66 | 98 | 25 | 143.5 | 130.5 | 211 | 150 | 335 | 47.5 | 50 | 47.5 |  | 102.5 | MERCED CONNECT | 232 | 377 | 150 | CONFLUENCE | 0 | 442 | 524 | 43.65 |  |  |  | 480.35 | Delta WQ Met | 38.8 | 15 |  | 28.65 |  |  | 23.8 | 509 | 681 | 1000 | 29.31 |  |  |  | 970.69 | 24.72 | 15 |  | 15 | 14.31 |  |  |  | 9.72 | 30 | 7201 | 6607 | 15.76 |  |  | 11.12 | 0 | 0 | 15.76 |  |  | 0 |  | 30 | 15.76 | 9.938
2024-09-14 | 9 | 9 | SR Spawning | 14 | 107 | 212.2345 | 1751.0616 | 280.3143 | 127.4762 | 158.1429 | 258425 | 411 | 350 | ∅ | ∅ | RF | ∅ | 1173 | 780 | – | – | 206 | 206 |  | 0 | 0 | 309 | – | – | – | 291 | 140 | 195 | 195 | ∅ | ∅ | ∅ | ∅ | Actuals | ∅ | 286 | 286 | – | – | – | 286 | 30 | 30 | 91 |  |  | 286 | 5 | 0 | 0 | 5 |  | 260 | 60 | 260 | 260 | – | – | 0 | 0 | – | SJB |  | 250 | 0 | 0 |  | MP Connect | -10 | -12.5 | 0 |  | 0 | 237.5 | 237.5 | 0 | 237.5 | 1673 | 1145 | 1384 | 0 | 1550 | 470 | 1550 | ∅ |  | 470 | – | 605 |  | 260 | 22.5 | 240 | – | SDP | Actual | ∅ | 365 | 0 | 0 | 0 | 365 | ∅ | 0 | 7 | 60 | 358 | 358 | 365 |  | 38 |  | 319 | 164 | 164 | 185 | 164 | 0 | BRT | 95.2 | 95.2 | 89 | 95.2 | 0 | 1.03 |  | 58.2 | 59 | 107 | 23 | 141.5 | 127.5 | 216 | 154 | 335 | 50.5 | 53 | 50.5 |  | 103.5 | MERCED CONNECT | 234 | 387 | 154 | CONFLUENCE | 0 | 471 | 558 | 43.83 |  |  |  | 514.17 | Delta WQ Met | 38.96 | 16 |  | 27.83 |  |  | 22.96 | 542 | 724 | 1060 | 27.94 |  |  |  | 1032.06 | 23.28 | 15 |  | 15 | 12.94 |  |  |  | 8.28 | 31 | 7220 | 7103 | 14.31 |  |  | 9.72 | 0 | 0 | 14.31 |  |  | 0 |  | 31 | 14.31 | 10.576
2024-09-15 | 9 | 9 | SR Spawning | 15 | 525 | 1041.3375 | 1752.1029 | 185.5714 | 143.2857 | 145.8571 | 258524 | 411 | 350 | ∅ | ∅ | RF | ∅ | 1167 | 1000 | – | – | 206 | 206 |  | 0 | 0 | 301 | – | – | – | 249 | 140 | 195 | 195 | ∅ | ∅ | ∅ | ∅ | Actuals | ∅ | 244 | 244 | – | – | – | 244 | 30 | 30 | 49 |  |  | 244 | 5 | 0 | 0 | 5 |  | 199 | 60 | 199 | 199 | – | – | 0 | 0 | – | SJB |  | 189 | 0 | 0 |  | MP Connect | -10 | -9.45 | 0 |  | 0 | 179.55 | 179.55 | 0 | 179.55 | 1525 | 1067 | 1293 | 0 | 1200 | 367 | 1200 | ∅ |  | 367 | – | 493 |  | 190 | 10.45 | 175 | – | SDP | Actual | ∅ | 318 | 0 | 0 | 0 | 318 | ∅ | 0 | 58 | 60 | 260 | 260 | 318 |  | 0 |  | 384 | 204 | 204 | 227 | 204 | 0 | BRT | 158 | 158 | 149 | 158 | 0 | 1.32 |  | 86.6 | 59 | 125 | 23 | 140.2 | 139 | 224 | 163 | 335 | 58.2 | 61 | 58.2 |  | 104.8 | MERCED CONNECT | 242 | 401 | 163 | CONFLUENCE | 0 | 491 | 606 | 42.75 |  |  |  | 563.25 | Delta WQ Met | 38 | 15 |  | 27.75 |  |  | 23 | 591 | 809 | 1210 | 28.65 |  |  |  | 1181.35 | 23.8 | 18.5 |  | 18.5 | 10.15 |  |  |  | 5.3 | 33.5 | 4173 | 6817 | 12.94 |  |  | 8.28 | 0 | 0 | 12.94 |  |  | 0 |  | 33.5 | 12.94 | 11.2547
2024-09-16 | 9 | 9 | SR Spawning | 16 | -240 | -476.04 | 1751.6269 | 91.7143 | 170.7619 | 145.7143 | 257412 | 425 | 350 | ∅ | ∅ | RF | ∅ | 1624 | 1430 | – | – | 209 | 209 |  | 0 | 0 | 305 | – | – | – | 222 | 140 | 195 | 195 | ∅ | ∅ | ∅ | ∅ | Actuals | ∅ | 217 | 217 | – | – | – | 217 | 30 | 30 | 22 |  |  | 217 | 5 | 0 | 0 | 5 |  | 163 | 60 | 163 | 163 | – | – | 0 | 0 | – | SJB |  | 153 | 0 | 0 |  | MP Connect | -10 | -7.65 | 0 |  | 0 | 145.35 | 145.35 | 0 | 145.35 | 1561 | 1151 | 1363 | 0 | 1250 | 354 | 1250 | ∅ |  | 354 | – | 425 |  | 135 | -10.35 | 210 | – | SDP | Actual | ∅ | 215 | 0 | 0 | 0 | 215 | ∅ | 0 | 16 | 60 | 199 | 199 | 215 |  | 9 |  | 300 | 180 | 180 | 200 | 180 | 0 | BRT | 201 | 201 | 193 | 201 | 0 | 0.87 |  | 135 | 65.7 | 172 | 24.6 | 168.6 | 171.5 | 251 | 198 | 335 | 86.6 | 88 | 86.6 |  | 111.4 | MERCED CONNECT | 246 | 442 | 198 | CONFLUENCE | 0 | 518 | 604 | 45.45 |  |  |  | 558.55 | Delta WQ Met | 40.4 | 18 |  | 27.45 |  |  | 22.4 | 586 | 810 | 1230 | 27.83 |  |  |  | 1202.17 | 22.96 | 20 |  | 20 | 7.83 |  |  |  | 2.96 | 38 | 4232 | 7120 | 10.15 |  |  | 5.3 | 0 | 0 | 10.15 |  |  | 0 |  | 38 | 10.15 | 11.7953
2024-09-17 | 9 | 9 | SR Spawning | 17 | 187 | 370.9145 | 1751.9978 | 66.8286 | 138.7143 | 154.1429 | 256562 | 434 | 350 | ∅ | ∅ | RF | ∅ | 1762 | 1557 | – | – | 211 | 211 |  | 0 | 0 | 330 | – | – | – | 211 | 140 | 195 | 195 | ∅ | ∅ | ∅ | ∅ | Actuals | ∅ | 206 | 206 | – | – | – | 206 | 30 | 30 | 11 |  |  | 206 | 5 | 0 | 0 | 5 |  | 143 | 60 | 143 | 143 | – | – | 0 | 0 | – | SJB |  | 133 | 0 | 0 |  | MP Connect | -10 | -6.65 | 0 |  | 0 | 126.35 | 126.35 | 0 | 126.35 | 1675 | 1305 | 1494 | 0 | 1480 | 329 | 1480 | ∅ |  | 330 | – | 413 |  | 120 | -6.35 | 260 | – | SDP | Actual | ∅ | 153 | 0 | 0 | 0 | 153 | ∅ | 0 | 0 | 60 | 153 | 156 | 153 |  | 18 |  | 213 | 141 | 141 | 142 | 141 | 0 | BRT | 182 | 180 | 179 | 180 | 2 | 0.95 |  | 154 | 65 | 211 | 23 | 225.3 | 216.1 | 272 | 230.5 | 335 | 135 | 136 | 135 |  | 95.5 | MERCED CONNECT | 235 | 471 | 230.5 | CONFLUENCE | 0 | 527 | 612 | 52.38 |  |  |  | 559.62 | Delta WQ Met | 46.56 | 20 |  | 32.38 |  |  | 26.56 | 592 | 766 | 1140 | 27.75 |  |  |  | 1112.25 | 23 | 20 |  | 20 | 7.75 |  |  |  | 3 | 40 | 4229 | 7099 | 7.83 |  |  | 2.96 | 0 | 0 | 7.83 |  |  | 0 |  | 40 | 7.83 | 12.0673
2024-09-18 | 9 | 9 | SR Spawning | 18 | 311 | 616.8685 | 1752.6146 | 236.2571 | 65.5714 | 198.5714 | 255162 | 434 | 350 | ∅ | ∅ | RF | ∅ | 1916 | 1711 | – | – | 222 | 222 |  | 0 | 0 | 326 | – | – | – | 211 | 140 | 195 | 195 | ∅ | ∅ | ∅ | ∅ | Actuals | ∅ | 206 | 206 | – | – | – | 206 | 30 | 30 | 11 |  |  | 206 | 5 | 0 | 0 | 5 |  | 131 | 60 | 131 | 131 | – | – | 0 | 0 | – | SJB |  | 121 | 0 | 0 |  | MP Connect | -10 | -6.05 | 0 |  | 0 | 114.95 | 114.95 | 0 | 114.95 | 1746 | 1381 | 1576 | 0 | 1500 | 373 | 1500 | ∅ |  | 373 | – | 498 |  | 115 | 0.05 | 380 | – | SDP | Actual | ∅ | 118 | 0 | 0 | 0 | 118 | ∅ | 0 | 0 | 60 | 118 | 112 | 118 |  | -2 |  | 149 | 114 | 114 | 104 | 114 | 0 | 302 | 141 | 141 | 142 | 141 | 0 | 0.87 |  | 142 | 51.5 | 221 | 23.2 | 242 | 239 | 274 | 242 | 335 | 154 | 153 | 154 |  | 88 | MERCED CONNECT | 221 | 470 | 242 | CONFLUENCE | 0 | 525 | 620 | 77.94 |  |  |  | 542.06 | Delta WQ Met | 69.28 | 20 |  | 57.94 |  |  | 49.28 | 600 | 767 | 1130 | 27.45 |  |  |  | 1102.55 | 22.4 | 20 |  | 20 | 7.45 |  |  |  | 2.4 | 40 | 4219 | 6352 | 7.75 |  |  | 3 | 0 | 0 | 7.75 |  |  | 0 |  | 40 | 7.75 | 11.95
2024-09-19 | 9 | 9 | SR Spawning | 19 | 39 | 77.3565 | 1752.692 | 125.1429 | 232.5714 | 155.7143 | 253897 | 435 | 350 | ∅ | ∅ | RF | ∅ | 2760 | 2544 | – | – | 217 | 217 |  | 0 | 0 | 330 | – | – | – | 214 | 140 | 195 | 195 | ∅ | ∅ | ∅ | ∅ | Actuals | ∅ | 209 | 209 | – | – | – | 209 | 30 | 30 | 14 |  |  | 209 | 5 | 0 | 0 | 5 |  | 133 | 60 | 133 | 133 | – | – | 0 | 0 | – | SJB |  | 123 | 0 | 0 |  | MP Connect | -10 | -6.15 | 0 |  | 0 | 116.85 | 116.85 | 0 | 116.85 | 1974 | 1609 | 1802 | 0 | 1600 | 476 | 1600 | ∅ |  | 474 | – | 704 |  | 115 | -1.85 | 500 | – | SDP | Actual | ∅ | 204 | 0 | 0 | 0 | 204 | ∅ | 0 | 73 | 60 | 131 | 131 | 204 |  | 16 |  | 157 | 103 | 103 | 91 | 103 | 0 | BRT | 108 | 108 | 104 | 108 | 0 | 0.81 |  | 119 | 36.4 | 202 | 25.2 | 216.7 | 234.7 | 263 | 234.7 | 335 | 142 | 138 | 142 |  | 92.7 | MERCED CONNECT | 223 | 455 | 233 | CONFLUENCE | 0 | 531 | 622 | 121.5 |  |  |  | 500.5 | Delta WQ Met | 108 | 14 |  | 107.5 |  |  | 94 | 608 | 806 | 1200 | 32.38 |  |  |  | 1167.62 | 26.56 | 20 |  | 20 | 12.38 |  |  |  | 6.56 | 34 | 4246 | 6719 | 7.45 |  |  | 2.4 | 0 | 0 | 7.45 |  |  | 0 |  | 34 | 7.45 | 11.684
2024-09-20 | 9 | 9 | SR Spawning | 20 | 150 | 297.525 | 1752.9895 | 183.6 | 206.9524 | 238.5714 | 253443 | 427 | 350 | ∅ | ∅ | RF | ∅ | 1629 | 1406 | – | – | 217 | 217 |  | 0 | 0 | 330 | – | – | – | 216 | 140 | 195 | 195 | ∅ | ∅ | ∅ | ∅ | Actuals | ∅ | 211 | 211 | – | – | – | 211 | 30 | 30 | 16 |  |  | 211 | 5 | 0 | 0 | 5 |  | 133 | 60 | 133 | 133 | – | – | 0 | 2 | – | SJB |  | 123 | 0 | 0 |  | MP Connect | -10 | -6.15 | 0 |  | 0 | 116.85 | 116.85 | 0 | 116.85 | 1960 | 1615 | 1788 | 0 | 1700 | 620 | 1700 | ∅ |  | 618 | – | 656 |  | 115 | -1.85 | 500 | – | SDP | Actual | ∅ | 156 | 0 | 0 | 0 | 156 | ∅ | 0 | 23 | 60 | 133 | 133 | 156 |  | 18 |  | 211 | 129 | 129 | 113 | 129 | 0 | BRT | 101 | 101 | 91 | 101 | 0 | 1.09 |  | 97.2 | 37.7 | 187 | 24.5 | 180.6 | 219.7 | 254 | 219.7 | 335 | 119 | 113 | 119 |  | 100.7 | MERCED CONNECT | 236 | 445 | 215.5 | CONFLUENCE | 0 | 515 | 583 | 138.6 |  |  |  | 444.4 | Delta WQ Met | 123.2 | 16 |  | 122.6 |  |  | 107.2 | 567 | 805 | 1190 | 57.94 |  |  |  | 1132.06 | 49.28 | 21 |  | 21 | 36.94 |  |  |  | 28.28 | 37 | 4268 | 6719 | 12.38 |  |  | 6.56 | 0 | 0 | 12.38 |  |  | 0 |  | 37 | 12.38 | 11.7713
2024-09-21 | 9 | 9 | SR Spawning | 21 | 418 | 829.103 | 1753.8186 | 299.1143 | 269.5714 | 214 | 253735 | 424 | 350 | ∅ | ∅ | RF | ∅ | 1377 | 1165 | – | – | 211 | 211 |  | 0 | 0 | 416 | – | – | – | 227 | 140 | 195 | 195 | ∅ | ∅ | ∅ | ∅ | Actuals | ∅ | 222 | 222 | – | – | – | 222 | 30 | 30 | 27 |  |  | 222 | 5 | 0 | 0 | 5 |  | 133 | 60 | 133 | 133 | – | – | 0 | 0 | – | SJB |  | 123 | 0 | 0 |  | MP Connect | -10 | -6.15 | 0 |  | 0 | 116.85 | 116.85 | 0 | 116.85 | 1802 | 1457 | 1630 | 0 | 1600 | 727 | 1600 | ∅ |  | 727 | – | 567 |  | 115 | -1.85 | 410 | – | SDP | Actual | ∅ | 157 | 0 | 0 | 0 | 157 | ∅ | 0 | 24 | 60 | 133 | 133 | 157 |  | 18 |  | 163 | 113 | 113 | 98 | 113 | 0 | BRT | 116 | 116 | 113 | 116 | 0 | 1.19 |  | 96.3 | 48.3 | 192 | 18.6 | 159.4 | 214 | 249 | 214 | 335 | 97.2 | 91 | 97.2 |  | 116.8 | MERCED CONNECT | 246 | 440 | 199 | CONFLUENCE | 0 | 517 | 586 | 127.8 |  |  |  | 458.2 | Delta WQ Met | 113.6 | 18 |  | 109.8 |  |  | 95.6 | 568 | 778 | 1130 | 107.5 |  |  |  | 1022.5 | 94 | 22.5 |  | 22.5 | 85 |  |  |  | 71.5 | 40.5 | 4272 | 5971 | 36.94 |  |  | 28.28 | 0 | 0 | 36.94 |  |  | 0 |  | 40.5 | 36.94 | 13.49
2024-09-22 | 9 | 9 | SR Spawning | 22 | 225 | 446.2875 | 1754.2649 | 355.0286 | 287.8095 | 205 | 254189 | 424 | 350 | ∅ | ∅ | RF | ∅ | 1304 | 1086 | – | – | 206 | 206 |  | 0 | 0 | 421 | – | – | – | 222 | 140 | 195 | 195 | ∅ | ∅ | ∅ | ∅ | Actuals | ∅ | 217 | 217 | – | – | – | 217 | 30 | 30 | 22 |  |  | 217 | 5 | 0 | 0 | 5 |  | 129 | 60 | 129 | 129 | – | – | 0 | 0 | – | SJB |  | 119 | 0 | 0 |  | MP Connect | -10 | -5.95 | 0 |  | 0 | 113.05 | 113.05 | 0 | 113.05 | 1707 | 1362 | 1539 | 0 | 1800 | 622 | 1800 | ∅ |  | 625 | – | 490 |  | 115 | 1.95 | 320 | – | SDP | Actual | ∅ | 170 | 0 | 0 | 0 | 170 | ∅ | 0 | 37 | 60 | 133 | 133 | 170 |  | 18 |  | 171 | 113 | 113 | 97 | 113 | 0 | BRT | 104 | 104 | 98 | 104 | 0 | 1.56 |  | 104 | 91.3 | 294 | 17.8 | 163.2 | 261.6 | 269 | 261.6 | 335 | 96.3 | 89 | 96.3 |  | 165.3 | MERCED CONNECT | 262 | 475 | 221 | CONFLUENCE | 0 | 544 | 651 | 107.1 |  |  |  | 543.9 | Delta WQ Met | 95.2 | 20 |  | 87.1 |  |  | 75.2 | 631 | 856 | 1240 | 122.6 |  |  |  | 1117.4 | 107.2 | 22.5 |  | 22.5 | 100.1 |  |  |  | 84.7 | 42.5 | 4254 | 5967 | 85 |  |  | 71.5 | 0 | 0 | 85 |  |  | 0 |  | 42.5 | 85 | 18.4133
2024-09-23 | 9 | 9 | SR Spawning | 23 | 340 | 674.39 | 1754.9393 | 190.3429 | 263.1429 | 198.8571 | 253930 | 424 | 350 | ∅ | ∅ | RF | ∅ | 1602 | 1392 | – | – | 201 | 201 |  | 0 | 0 | 406 | – | – | – | 222 | 140 | 195 | 195 | ∅ | ∅ | ∅ | ∅ | Actuals | ∅ | 217 | 217 | – | – | – | 217 | 30 | 30 | 22 |  |  | 217 | 5 | 0 | 0 | 5 |  | 128 | 60 | 128 | 128 | – | – | 0 | 0 | – | SJB |  | 118 | 0 | 0 |  | MP Connect | -10 | -5.9 | 0 |  | 0 | 112.1 | 112.1 | 0 | 112.1 | 1687 | 1347 | 1520 | 0 | 1550 | 517 | 1550 | ∅ |  | 519 | – | 374 |  | 110 | -2.1 | 220 | – | SDP | Actual | ∅ | 154 | 0 | 0 | 0 | 154 | ∅ | 0 | 25 | 60 | 129 | 129 | 154 |  | 14 |  | 180 | 118 | 118 | 101 | 118 | 0 | BRT | 103 | 103 | 97 | 103 | 0 | 1.76 |  | 96.9 | 90.2 | 393 | 24 | 213.1 | 361.3 | 289 | 289 | 335 | 104 | 95 | 104 |  | 185 | MERCED CONNECT | 256 | 506 | 247 | CONFLUENCE | 0 | 570 | 679 | 87.48 |  |  |  | 591.52 | Delta WQ Met | 77.76 | 20 |  | 67.48 |  |  | 57.76 | 659 | 934 | 1350 | 109.8 |  |  |  | 1240.2 | 95.6 | 22.5 |  | 22.5 | 87.3 |  |  |  | 73.1 | 42.5 | 4214 | 5966 | 100.1 |  |  | 84.7 | 0 | 0 | 100.1 |  |  | 0 |  | 42.5 | 100.1 | 24.3207
2024-09-24 | 9 | 9 | SR Spawning | 24 | 15 | 29.7525 | 1754.9691 | 189.9429 | 132.9524 | 225.1429 | 253119 | 424 | 350 | ∅ | ∅ | RF | ∅ | 1823 | 1610 | – | – | 198 | 198 |  | 0 | 0 | 401 | – | – | – | 216 | 140 | 195 | 195 | ∅ | ∅ | ∅ | ∅ | Actuals | ∅ | 211 | 211 | – | – | – | 211 | 30 | 30 | 16 |  |  | 211 | 5 | 0 | 0 | 5 |  | 129 | 60 | 129 | 129 | – | – | 0 | 0 | – | SJB |  | 119 | 0 | 0 |  | MP Connect | -10 | -5.95 | 0 |  | 0 | 113.05 | 113.05 | 0 | 113.05 | 1674 | 1334 | 1506 | 0 | 1500 | 392 | 1500 | ∅ |  | 394 | – | 371 |  | 110 | -3.05 | 220 | – | SDP | Actual | ∅ | 151 | 0 | 0 | 0 | 151 | ∅ | 0 | 23 | 60 | 128 | 128 | 151 |  | 18 |  | 164 | 115 | 115 | 97 | 115 | 0 | BRT | 105 | 105 | 101 | 105 | 0 | 1.76 |  | 96.2 | 91.3 | 436 | 33.4 | 211.1 | 438.5 | 262 | 262 | 335 | 96.9 | 88 | 96.9 |  | 165.1 | MERCED CONNECT | 216 | 452 | 216 | CONFLUENCE | 0 | 532 | 624 | 86.67 |  |  |  | 537.33 | Delta WQ Met | 77.04 | 18 |  | 68.67 |  |  | 59.04 | 606 | 864 | 1270 | 87.1 |  |  |  | 1182.9 | 75.2 | 22.5 |  | 22.5 | 64.6 |  |  |  | 52.7 | 40.5 | 4214 | 4861 | 87.3 |  |  | 73.1 | 0 | 0 | 87.3 |  |  | 0 |  | 40.5 | 87.3 | 29.0607
2024-09-25 | 9 | 9 | SR Spawning | 25 | 248 | 491.908 | 1755.461 | 66.4571 | 135.0476 | 203.8571 | 252859 | 424 | 350 | ∅ | ∅ | RF | ∅ | 1874 | 1656 | – | – | 196 | 196 |  | 0 | 0 | 401 | – | – | – | 211 | 140 | 195 | 195 | ∅ | ∅ | ∅ | ∅ | Actuals | ∅ | 206 | 206 | – | – | – | 206 | 30 | 30 | 11 |  |  | 206 | 5 | 0 | 0 | 5 |  | 121 | 60 | 121 | 121 | – | – | 0 | 0 | – | SJB |  | 111 | 0 | 0 |  | MP Connect | -10 | -5.55 | 0 |  | 0 | 105.45 | 105.45 | 0 | 105.45 | 1695 | 1360 | 1535 | 0 | 1450 | 383 | 1450 | ∅ |  | 381 | – | 391 |  | 105 | -0.45 | 220 | – | SDP | Actual | ∅ | 171 | 0 | 0 | 0 | 171 | ∅ | 0 | 42 | 60 | 129 | 129 | 171 |  | 19 |  | 187 | 119 | 119 | 99 | 119 | 0 | BRT | 100 | 100 | 97 | 100 | 0 | 1.24 |  | 96.7 | 78.9 | 591 | 31.2 | 220.9 | 546.9 | 258 | 258 | 335 | 96.2 | 86 | 96.2 |  | 161.8 | MERCED CONNECT | 212 | 451 | 237 | CONFLUENCE | 0 | 519 | 583 | 93.6 |  |  |  | 489.4 | Delta WQ Met | 83.2 | 16 |  | 77.6 |  |  | 67.2 | 567 | 821 | 1220 | 67.48 |  |  |  | 1152.52 | 57.76 | 22.5 |  | 22.5 | 44.98 |  |  |  | 35.26 | 38.5 | 3802 | 5106 | 64.6 |  |  | 52.7 | 0 | 0 | 64.6 |  |  | 0 |  | 38.5 | 64.6 | 32.4847
2024-09-26 | 9 | 9 | SR Spawning | 26 | -4 | -7.934 | 1755.453 | 173.2571 | 144.5714 | 214.5714 | 251699 | 424 | 350 | ∅ | ∅ | RF | ∅ | 1971 | 1748 | – | – | 206 | 206 |  | 0 | 0 | 411 | – | – | – | 206 | 140 | 195 | 195 | ∅ | ∅ | ∅ | ∅ | Actuals | ∅ | 201 | 201 | – | – | – | 201 | 30 | 30 | 6 |  |  | 201 | 5 | 0 | 0 | 5 |  | 118 | 60 | 118 | 118 | – | – | 0 | 0 | – | SJB |  | 108 | 0 | 0 |  | MP Connect | -10 | -5.4 | 0 |  | 0 | 102.6 | 102.6 | 0 | 102.6 | 1855 | 1520 | 1721 | 0 | 1700 | 348 | 1700 | ∅ |  | 376 | – | 358 |  | 105 | 2.4 | 250 | – | SDP | Actual | ∅ | 108 | 0 | 0 | 0 | 108 | ∅ | 0 | 0 | 60 | 108 | 95 | 108 |  | 3 |  | 133 | 119 | 119 | 98 | 119 | 0 | BRT | 105 | 105 | 99 | 105 | 0 | 1.15 |  | 94.3 | 59.9 | 639 | 35.6 | 206.8 | 646.2 | 245 | 245 | 335 | 96.7 | 86 | 96.7 |  | 148.3 | MERCED CONNECT | 202 | 441 | 234 | CONFLUENCE | 0 | 515 | 574 | 87.21 |  |  |  | 486.79 | Delta WQ Met | 77.52 | 15 |  | 72.21 |  |  | 62.52 | 559 | 795 | 1190 | 68.67 |  |  |  | 1121.33 | 59.04 | 22.5 |  | 22.5 | 46.17 |  |  |  | 36.54 | 37.5 | 3547 | 1101 | 44.98 |  |  | 35.26 | 0 | 0 | 44.98 |  |  | 0 |  | 37.5 | 44.98 | 34.7793
2024-09-27 | 9 | 9 | SR Spawning | 27 | 334 | 662.489 | 1756.1155 | 206.1143 | 270.2857 | 156.4286 | 250347 | 424 | 350 | ∅ | ∅ | RF | ∅ | 1727 | 1501 | – | – | 209 | 209 |  | 0 | 0 | 416 | – | – | – | 203 | 140 | 195 | 195 | ∅ | ∅ | ∅ | ∅ | Actuals | ∅ | 198 | 198 | – | – | – | 198 | 30 | 30 | 3 |  |  | 198 | 5 | 0 | 0 | 5 |  | 115 | 60 | 115 | 115 | – | – | 0 | 0 | – | SJB |  | 105 | 0 | 0 |  | MP Connect | -10 | -5.25 | 0 |  | 0 | 99.75 | 99.75 | 0 | 99.75 | 1796 | 1441 | 1655 | 0 | 1600 | 413 | 1600 | ∅ |  | 413 | – | 382 |  | 100 | 0.25 | 280 | – | SDP | Actual | ∅ | 102 | 0 | 0 | 0 | 102 | ∅ | 0 | 0 | 60 | 102 | 89 | 102 |  | -3 |  | 106 | 100 | 100 | 80 | 100 | 0 | BRT | 98.2 | 98.2 | 98 | 98.2 | 0 | 1.05 |  | 98.1 | 44 | 650 | 40 | 189.8 | 680.1 | 225 | 225 | 335 | 94.3 | 83 | 94.3 |  | 130.7 | MERCED CONNECT | 187 | – | – | CONFLUENCE | 0 | 485 | 553 | 86.58 |  |  |  | 466.42 | Delta WQ Met | 76.96 | 10 |  | 76.58 |  |  | 66.96 | 543 | 730 | 1130 | 77.6 |  |  |  | 1052.4 | 67.2 | 22.5 |  | 22.5 | 55.1 |  |  |  | 44.7 | 32.5 | 933 | 275 | 46.17 |  |  | 36.54 | 0 | 0 | 46.17 |  |  | 0 |  | 32.5 | 46.17 | 36.9107
2024-09-28 | 9 | 9 | SR Spawning | 28 | 269 | 533.5615 | 1756.6491 | 354.1143 | 263.1429 | 115.1429 | 250057 | 424 | 350 | ∅ | ∅ | RF | ∅ | 1361 | 1133 | – | – | 209 | 209 |  | 0 | 0 | 406 | – | – | – | 201 | 140 | 195 | 195 | ∅ | ∅ | ∅ | ∅ | Actuals | ∅ | 196 | 196 | – | – | – | 196 | 30 | 30 | 1 |  |  | 196 | 5 | 0 | 0 | 5 |  | 112 | 60 | 112 | 112 | – | – | 0 | 0 | – | SJB |  | 102 | 0 | 0 |  | MP Connect | -10 | -5.1 | 0 |  | 0 | 96.9 | 96.9 | 0 | 96.9 | 1787 | 1432 | 1659 | 0 | 1500 | 448 | 1500 | ∅ |  | 450 | – | 379.1 |  | 95 | -1.9 | 280 | – | SDP | Actual | ∅ | 99.1 | 0 | 0 | 0 | 99.1 | ∅ | 0 | 0 | 60 | 99.1 | 85 | 99.1 |  | -0.9 |  | 102 | 97 | 97 | 75 | 97 | 0 | BRT | 83.4 | 83.4 | 75 | 83.4 | 0 | 1.19 |  | 91.1 | 38 | 544 | 19 | 182.1 | 637 | 217 | 217 | 335 | 98.1 | 86 | 98.1 |  | 118.9 | MERCED CONNECT | 187 | 369 | 182 | CONFLUENCE | 0 | 475 | 559 | 87.03 |  |  |  | 471.97 | Delta WQ Met | 77.36 | 14 |  | 73.03 |  |  | 63.36 | 545 | 774 | 1180 | 72.21 |  |  |  | 1107.79 | 62.52 | 22.5 |  | 22.5 | 49.71 |  |  |  | 40.02 | 36.5 | 908 | 505 | 55.1 |  |  | 44.7 | 0 | 0 | 55.1 |  |  | 0 |  | 36.5 | 55.1 | 39.5333
2024-09-29 | 9 | 9 | SR Spawning | 29 | 300 | 595.05 | 1757.2441 | 209.8286 | 134.8571 | 127.4286 | 249639 | 424 | 350 | ∅ | ∅ | RF | ∅ | 1315 | 1097 | – | – | 203 | 203 |  | 0 | 0 | 416 | – | – | – | 211 | 140 | 195 | 195 | ∅ | ∅ | ∅ | ∅ | Actuals | ∅ | 206 | 206 | – | – | – | 206 | 30 | 30 | 11 |  |  | 206 | 5 | 0 | 0 | 5 |  | 113 | 60 | 113 | 113 | – | – | 0 | 0 | – | SJB |  | 103 | 0 | 0 |  | MP Connect | -10 | -5.15 | 0 |  | 0 | 97.85 | 97.85 | 0 | 97.85 | 1734 | 1379 | 1605 | 0 | 1650 | 452 | 1650 | ∅ |  | 452 | – | 383 |  | 95 | -2.85 | 280 | – | SDP | Actual | ∅ | 103 | 0 | 0 | 0 | 103 | ∅ | 0 | 0 | 60 | 103 | 87 | 103 |  | 8 |  | 99.1 | 94.4 | 94.4 | 72 | 94.4 | 0 | BRT | 76.3 | 76.3 | 75 | 76.3 | 0 | 1.25 |  | 80.4 | 41 | 470 | 40 | 148.1 | 526 | 207 | 207 | 335 | 91.1 | 79 | 91.1 |  | 115.9 | MERCED CONNECT | 184 | 354 | 168.5 | CONFLUENCE | 0 | 454 | 547 | 84.87 |  |  |  | 462.13 | Delta WQ Met | 75.44 | 14 |  | 70.87 |  |  | 61.44 | 533 | 846 | 1330 | 76.58 |  |  |  | 1253.42 | 66.96 | 22.5 |  | 22.5 | 54.08 |  |  |  | 44.46 | 36.5 | 908 | 459 | 49.71 |  |  | 40.02 | 0 | 0 | 49.71 |  |  | 0 |  | 36.5 | 49.71 | 41.8933
2024-09-30 | 9 | 9 | SR Spawning | 30 | -67 | -132.8945 | 1757.1112 | -75.3143 | 24.4762 | 150.4286 | 248105 | 424 | 350 | ∅ | ∅ | RF | ∅ | 1715 | 1500 | – | – | 203 | 203 |  | 0 | 0 | 406 | – | – | – | 214 | 140 | 195 | 195 | ∅ | ∅ | ∅ | ∅ | Actuals | ∅ | 209 | 209 | – | – | – | 209 | 30 | 30 | 14 |  |  | 209 | 5 | 0 | 0 | 5 |  | 118 | 60 | 118 | 118 | – | – | 0 | 0 | – | SJB |  | 108 | 0 | 0 |  | MP Connect | -10 | -5.4 | 0 |  | 0 | 102.6 | 102.6 | 0 | 102.6 | – | – | – | 0 | 1600 | 571 | 1600 | ∅ |  | 454 | – | 495 |  | 100 | -2.6 | 390 | – | SDP | Actual | ∅ | 105 | 0 | 0 | 0 | 105 | ∅ | 0 | 0 | 60 | 105 | 89 | 105 |  | 10 |  | 102 | 95.4 | 95.4 | 72 | 95.4 | 0 | BRT | 72.8 | 72.8 | 72 | 72.8 | 0 | 1.31 |  | 74.7 | 50 | 463 | 47 | 161.4 | 506.5 | 199 | 199 | 335 | 80.4 | 68 | 80.4 |  | 118.6 | MERCED CONNECT | 178 | 337 | 156 | CONFLUENCE | 0 | 446 | 558 | 88.29 |  |  |  | 469.71 | Delta WQ Met | 78.48 | 19 |  | 69.29 |  |  | 59.48 | 539 | 870 | 1360 | 73.03 |  |  |  | 1286.97 | 63.36 | 22.5 |  | 22.5 | 50.53 |  |  |  | 40.86 | 41.5 | 908 | 459 | 54.08 |  |  | 44.46 | 0 | 0 | 54.08 |  |  | 0 |  | 41.5 | 54.08 | 44.636
2024-10-01 | 10 | 10a | SR Incubation | 1 | -274 | -543.479 | -0.54348 | -80.7143 | 23.1905 | 104.8571 | 246956 | 424 | 350 | ∅ | ∅ | RF | ∅ | 1950 | 1735 | – | – | 203 | 203 |  | 0 | 0 | 396 | – | – | – | 214 | 190 | 200 | 200 | ∅ | ∅ | ∅ | ∅ | Actuals | ∅ | 209 | 209 | – | – | – | 209 | 10 | 10 | 9 |  |  | 209 | 5 | 0 | 0 | 5 |  | 118 | 60 | 118 | 118 | – | – | 0 | 0 | – | SJB |  | 108 | 0 | 0 |  | MP Connect | -10 | -5.4 | 0 |  | 0 | 102.6 | 102.6 | 0 | 102.6 | 2112 | 1732 | 2009 | 0 | 1950 | 571 | 1950 | ∅ |  | 569 | – | 666 |  | 100 | -2.6 | 500 | – | SDP | Actual | ∅ | 166 | 0 | 0 | 0 | 166 | ∅ | 0 | 48 | 60 | 118 | 118 | – |  | 18 |  | 99 | 77 | 77 | 77 | – | 0 | BRT | 74 | 74 | 72 | – | 0 | 3 |  | 58 | 58 | 490 | 54 | 171.7 | 523.5 | 198 | 198 | 335 | 74.7 | 62 | 74.7 |  | 123.3 | MERCED CONNECT | 192 | 338 | 153 | CONFLUENCE | 0 | 429 | 554 | 81.99 |  |  |  | 472.01 | Delta WQ Met | 72.88 | 22.5 |  | 59.49 |  |  | 50.38 | 531.5 | 852 | 1310 | 70.87 |  |  |  | 1239.13 | 61.44 | 22.5 |  | 22.5 | 48.37 |  |  |  | 38.94 | 45 | 1843 | 6322 | 50.53 |  |  | 40.86 | 0 | 0 | 50.53 |  |  | 0 |  | 45 | 50.53 | 47.328
2024-10-02 | 10 | 10a | SR Incubation | 2 | 334 | 662.489 | 0.11901 | 126.5714 | 20 | 99.2857 | 245427 | 424 | 350 | ∅ | ∅ | RF | ∅ | 2047 | 1826 | – | – | 203 | 203 |  | 0 | 0 | 421 | – | – | – | 208 | 190 | 200 | 200 | ∅ | ∅ | ∅ | ∅ | Actuals | ∅ | 203 | 203 | – | – | – | 203 | 10 | 10 | 3 |  |  | 203 | 5 | 0 | 0 | 5 |  | 116 | 110 | 116 | 116 | – | – | 0 | 0 | – | SJB |  | 106 | 0 | 0 |  | MP Connect | -10 | -5.3 | 0 |  | 0 | 100.7 | 100.7 | 0 | 100.7 | 2128 | 1723 | 1996 | 0 | 1800 | 689 | 1800 | ∅ |  | 689 | – | 610 |  | 100 | -0.7 | 475 | – | SDP | Actual | ∅ | 135 | 0 | 0 | 0 | 135 | ∅ | 0 | 17 | 60 | 118 | 118 | – |  | 18 |  | 212 | 107 | 107 | 107 | – | 0 | BRT | 85 | 77 | 77 | #VALUE! | 8 | 3 |  | 58 | 63 | 531 | 58 | 170 | 564.5 | 206 | 206 | 335 | 58 | 58 | 0 |  | 148 | MERCED CONNECT | 190 | 349 | 158 | CONFLUENCE | 0 | 436 | 529 | 72.36 |  |  |  | 456.64 | Delta WQ Met | 64.32 | 22.5 |  | 49.86 |  |  | 41.82 | 506.5 | 798 | 1240 | 69.29 |  |  |  | 1170.71 | 59.48 | 22.5 |  | 22.5 | 46.79 |  |  |  | 36.98 | 45 | 2820 | 6527 | 48.37 |  |  | 38.94 | 0 | 0 | 48.37 |  |  | 0 |  | 45 | 48.37 | 50.0307
2024-10-03 | 10 | 10a | SR Incubation | 3 | 157 | 311.4095 | 0.43042 | 199.6857 | 155.5714 | 51.2857 | 243457 | 424 | 350 | ∅ | ∅ | RF | ∅ | 2055 | 1834 | – | – | 206 | 206 |  | 0 | 0 | 411 | – | – | – | 208 | 190 | 200 | 200 | ∅ | ∅ | ∅ | ∅ | Actuals | ∅ | 203 | 203 | – | – | – | 203 | 10 | 10 | 3 |  |  | 203 | 5 | 0 | 0 | 5 |  | 113 | 110 | 113 | 113 | – | – | 0 | 0 | – | SJB |  | 103 | 0 | 0 |  | MP Connect | -10 | -5.15 | 0 |  | 0 | 97.85 | 97.85 | 0 | 97.85 | 1994 | 1589 | 1865 | 0 | 1700 | 678 | 1700 | ∅ |  | 678 | – | 510 |  | 100 | 2.15 | 410 | – | SDP | Actual | ∅ | 100 | 0 | 0 | 0 | 100 | ∅ | 0 | 0 | 110 | 100 | 100 | – |  | 0 |  | 131 | 95 | 95 | 95 | – | 0 | BRT | 111 | 107 | 107 | – | 4 | 3 |  | 68 | 63 | 507 | 66 | 179 | 577 | 226 | 226 | 335 | 58 | 58 | – |  | 168 | MERCED CONNECT | 186 | – | – | CONFLUENCE | 0 | 449 | 540 | 67.23 |  |  |  | 472.77 | Delta WQ Met | 59.76 | 22.5 |  | 44.73 |  |  | 37.26 | 517.5 | 769 | 1180 | 59.49 |  |  |  | 1120.51 | 50.38 | 22.5 |  | 22.5 | 36.99 |  |  |  | 27.88 | 45 | 3145 | 6734 | 46.79 |  |  | 36.98 | 0 | 0 | 46.79 |  |  | 0 |  | 45 | 46.79 | 52.6333
2024-10-04 | 10 | 10a | SR Incubation | 4 | 15 | 29.7525 | 0.46017 | 114.4286 | 175.2857 | 74.2857 | 241658 | 424 | 350 | ∅ | ∅ | RF | ∅ | 1938 | 1717 | – | – | 209 | 209 |  | 0 | 0 | 411 | – | – | – | 208 | 190 | 200 | 200 | ∅ | ∅ | ∅ | ∅ | Actuals | ∅ | 203 | 203 | – | – | – | 203 | 10 | 10 | 3 |  |  | 203 | 5 | 0 | 0 | 5 |  | 118 | 110 | 118 | 118 | – | – | 0 | 0 | – | SJB |  | 108 | 0 | 0 |  | MP Connect | -10 | -5.4 | 0 |  | 0 | 102.6 | 102.6 | 0 | 102.6 | 1846 | 1441 | 1712 | 0 | 2000 | 563 | 2000 | ∅ |  | 563 | – | 424 |  | 100 | -2.6 | 335 | – | SDP | Actual | ∅ | 89 | 0 | 0 | 0 | 89 | ∅ | 0 | 0 | 110 | 89 | 89 | – |  | -11 |  | 109 | 81 | 81 | 81 | – | 0 | BRT | 101 | 95 | 95 | – | 6 | 2 |  | 85 | 80 | 502 | 73 | 197 | 570.5 | 239 | 239 | 335 | 68 | 68 | – |  | 171 | MERCED CONNECT | 176 | – | – | CONFLUENCE | 0 | 458 | 563 | 52.2 |  |  |  | 510.8 | Delta WQ Met | 46.4 | 22.5 |  | 29.7 |  |  | 23.9 | 540.5 | 761 | 1140 | 49.86 |  |  |  | 1090.14 | 41.82 | 22.5 |  | 22.5 | 27.36 |  |  |  | 19.32 | 45 | 3490 | 6621 | 36.99 |  |  | 27.88 | 0 | 0 | 36.99 |  |  | 0 |  | 45 | 36.99 | 54.6027
2024-10-05 | 10 | 10a | SR Incubation | 5 | 230 | 456.205 | 0.91638 | 83 | 28.5238 | 182.7143 | 240523 | 424 | 350 | ∅ | ∅ | RF | ∅ | 1582 | 1361 | – | – | 206 | 206 |  | 0 | 0 | 406 | – | – | – | 208 | 190 | 200 | 200 | ∅ | ∅ | ∅ | ∅ | Actuals | ∅ | 203 | 203 | – | – | – | 203 | 10 | 10 | 3 |  |  | 203 | 5 | 0 | 0 | 5 |  | 116 | 110 | 116 | 116 | – | – | 0 | 0 | – | SJB |  | 106 | 0 | 0 |  | MP Connect | -10 | -5.3 | 0 |  | 0 | 100.7 | 100.7 | 0 | 100.7 | 1698 | 1293 | 1566 | 0 | 1450 | 492 | 1450 | ∅ |  | 492 | – | 358 |  | 100 | -0.7 | 260 | – | SDP | Actual | ∅ | 98 | 0 | 0 | 0 | 98 | ∅ | 0 | 0 | 110 | 98 | 98 | – |  | -2 |  | 118 | 77 | 77 | 77 | – | 0 | BRT | 86 | 81 | 81 | – | 5 | 2 |  | 78 | 99 | 527 | 72 | 238 | 587.5 | 254 | 254 | 360 | 85 | 85 | – |  | 169 | MERCED CONNECT | 185 | 418 | 237.5 | CONFLUENCE | 0 | 465 | 594 | 52.2 |  |  |  | 541.8 | Delta WQ Met | 46.4 | 22.5 |  | 29.7 |  |  | 23.9 | 571.5 | 804 | 1210 | 44.73 |  |  |  | 1165.27 | 37.26 | 22.5 |  | 22.5 | 22.23 |  |  |  | 14.76 | 45 | 4188 | 6714 | 27.36 |  |  | 19.32 | 0 | 0 | 27.36 |  |  | 0 |  | 45 | 27.36 | 55.6013
2024-10-06 | 10 | 10a | SR Incubation | 6 | -36 | -71.406 | 0.84497 | 50.7429 | 87.3333 | 209.5714 | 239550 | 424 | 350 | ∅ | ∅ | RF | ∅ | 1519 | 1301 | – | – | 198 | 198 |  | 0 | 0 | 406 | – | – | – | 211 | 190 | 200 | 200 | ∅ | ∅ | ∅ | ∅ | Actuals | ∅ | 206 | 206 | – | – | – | 206 | 10 | 10 | 6 |  |  | 206 | 5 | 0 | 0 | 5 |  | 121 | 110 | 121 | 121 | – | – | 0 | 0 | – | SJB |  | 111 | 0 | 0 |  | MP Connect | -10 | -5.55 | 0 |  | 0 | 105.45 | 105.45 | 0 | 105.45 | 1918 | 1508 | 1783 | 0 | 1550 | 492 | 1550 | ∅ |  | 409 | – | 527 |  | 105 | -0.45 | 425 | – | SDP | Actual | ∅ | 102 | 0 | 0 | 0 | 102 | ∅ | 0 | 0 | 110 | 102 | 102 | – |  | 2 |  | 116 | 78 | 78 | 78 | – | 0 | BRT | 83 | 77 | 77 | – | 6 | 2 |  | 67 | 112 | 517 | 75 | 249 | 594 | 268 | 268 | 360 | 78 | 78 | – |  | 190 | MERCED CONNECT | 201 | 447 | 254 | CONFLUENCE | 0 | 478 | 639 | 61.2 |  |  |  | 577.8 | Delta WQ Met | 54.4 | 22.5 |  | 38.7 |  |  | 31.9 | 616.5 | 915 | 1350 | 29.7 |  |  |  | 1320.3 | 23.9 | 22.5 |  | 22.5 | 7.2 |  |  |  | 1.4 | 45 | 4204 | 5962 | 22.23 |  |  | 14.76 | 0 | 0 | 22.23 |  |  | 0 |  | 45 | 22.23 | 54.6207
2024-10-07 | 10 | 10a | SR Incubation | 7 | 94 | 186.449 | 1.0314 | 135.1429 | 257.4286 | 199.4286 | 239175 | 418 | 350 | ∅ | ∅ | RF | ∅ | 1790 | 1575 | – | – | 193 | 193 |  | 0 | 0 | 427 | – | – | – | 214 | 190 | 200 | 200 | ∅ | ∅ | ∅ | ∅ | Actuals | ∅ | 209 | 209 | – | – | – | 209 | 10 | 10 | 9 |  |  | 209 | 5 | 0 | 0 | 5 |  | 124 | 110 | 124 | 124 | – | – | 0 | 0 | – | SJB |  | 114 | 0 | 0 |  | MP Connect | -10 | -5.7 | 0 |  | 0 | 108.3 | 108.3 | 0 | 108.3 | 1911 | 1496 | 1772 | 0 | 2000 | 492 | 2000 | ∅ |  | 586 | – | 483 |  | 110 | 1.7 | 380 | – | SDP | Actual | ∅ | 103 | 0 | 0 | 0 | 103 | ∅ | 0 | 0 | 110 | 103 | 103 | – |  | -2 |  | 131 | 83 | 83 | 83 | – | 0 | BRT | 82 | 78 | 78 | – | 4 | 3 |  | 64 | 116 | 489 | 81 | 254 | 578 | 276 | 276 | 410 | 67 | 67 | – |  | 209 | MERCED CONNECT | 206 | 465 | 261.5 | CONFLUENCE | 0 | 514 | 659 | 76.5 |  |  |  | 582.5 | Delta WQ Met | 68 | 22.5 |  | 54 |  |  | 45.5 | 636.5 | 929 | 1410 | 29.7 |  |  |  | 1380.3 | 23.9 | 22.5 |  | 22.5 | 7.2 |  |  |  | 1.4 | 45 | 4220 | 5298 | 7.2 |  |  | 1.4 | 0 | 0 | 7.2 |  |  | 0 |  | 45 | 7.2 | 49.434
2024-10-08 | 10 | 10a | SR Incubation | 8 | 485 | 961.9975 | 1.9934 | 442.4857 | – | – | 238237 | 409 | 350 | ∅ | ∅ | RF | ∅ | 1952 | 1734 | – | – | 196 | 196 |  | 0 | 0 | 391 | – | – | – | 211 | 190 | 200 | 200 | ∅ | ∅ | ∅ | ∅ | Actuals | ∅ | 206 | 206 | – | – | – | 206 | 10 | 10 | 6 |  |  | 206 | 5 | 0 | 0 | 5 |  | 123 | 110 | 123 | 123 | – | – | 0 | 0 | – | SJB |  | 113 | 0 | 0 |  | MP Connect | -10 | -5.65 | 0 |  | 0 | 107.35 | 107.35 | 0 | 107.35 | 1897 | 1479 | 1759 | 0 | 1875 | 535 | 1875 | ∅ |  | 535 | – | 455 |  | 110 | 2.65 | 340 | – | SDP | Actual | ∅ | 115 | 0 | 0 | 0 | 115 | ∅ | 0 | 0 | 110 | 115 | 115 | – |  | 5 |  | 108 | 79 | 79 | 79 | – | 0 | BRT | 86 | 83 | 83 | – | 3 | 3 |  | 64 | 116 | 533 | 88 | 261 | 592 | 279 | 279 | 410 | 64 | 64 | – |  | 215 | MERCED CONNECT | 203 | 471 | 266.5 | CONFLUENCE | 0 | 508 | 638 | 70.2 |  |  |  | 567.8 | Delta WQ Met | 62.4 | 22.5 |  | 47.7 |  |  | 39.9 | 615.5 | 865 | 1350 | 38.7 |  |  |  | 1311.3 | 31.9 | 22.5 |  | 22.5 | 16.2 |  |  |  | 9.4 | 45 | 4225 | 5291 | 7.2 |  |  | 1.4 | 0 | 0 | 7.2 |  |  | 0 |  | 45 | 7.2 | 43.2407
2024-10-09 | 10 | 10a | SR Incubation | 9 | 522 | 1035.387 | 3.0288 | – | – | – | 235807 | 410 | 350 | ∅ | ∅ | RF | ∅ | 2054 | 1828 | – | – | – | 0 | 200 | 0 | 0 | 401 | – | – | – | 203 | 190 | 200 | 200 | ∅ | ∅ | ∅ | ∅ | Actuals | ∅ | 198 | 198 | – | – | – | 198 | 10 | 10 | -2 |  |  | 198 | 5 | 0 | 0 | 5 |  | 119 | 110 | 119 | 119 | – | – | 0 | 0 | – | SJB |  | 109 | 0 | 0 |  | MP Connect | -10 | -5.45 | 0 |  | 0 | 103.55 | 103.55 | 0 | 103.55 | 1852 | 1439 | 1717 | 0 | 2100 | 484 | 2100 | ∅ |  | 484 | – | 433 |  | 105 | 1.45 | 290 | – | SDP | Actual | ∅ | 143 | 0 | 0 | 0 | 143 | ∅ | 0 | 20 | 110 | 123 | 123 | – |  | 13 |  | 151 | 105 | 105 | 105 | – | 0 | BRT | 85 | 79 | 79 | – | 6 | 2 |  | 77 | 115 | 519 | 86 | 268 | 614 | 265 | 265 | 410 | 64 | 64 | – |  | 201 | MERCED CONNECT | 168 | 441 | 255.5 | CONFLUENCE | 0 | 491 | 584 | 60.3 |  |  |  | 523.7 | Delta WQ Met | 53.6 | 22.5 |  | 37.8 |  |  | 31.1 | 561.5 | 873 | 1290 | 54 |  |  |  | 1236 | 45.5 | 22.5 |  | 22.5 | 31.5 |  |  |  | 23 | 45 | 4242 | 5463 | 16.2 |  |  | 9.4 | 0 | 0 | 16.2 |  |  | 0 |  | 45 | 16.2 | 38.5007
2024-10-10 | 10 | 10a | SR Incubation | 10 | 86 | 170.581 | 3.1994 | – | – | – | 232867 | 410 | 350 | ∅ | ∅ | RF | ∅ | 1966 | 1741 | – | – | – | 0 | 200 | 0 | 0 | 401 | – | – | – | 198 | 190 | 200 | 200 | ∅ | ∅ | ∅ | ∅ | Actuals | ∅ | 193 | 193 | – | – | – | 193 | 10 | 10 | -7 |  |  | 193 | 5 | 0 | 0 | 5 |  | 113 | 110 | 113 | 113 | – | – | 0 | 0 | – | SJB |  | 103 | 0 | 0 |  | MP Connect | -10 | -5.15 | 0 |  | 0 | 97.85 | 97.85 | – | – | 1796 | 1388 | 1667 | 0 | 1784 | 424 | 1784 | ∅ |  | 424 | – | 352 |  | 100 | – | 240 | – | SDP | Actual | ∅ | 112 | 0 | 0 | 0 | 112 | ∅ | 0 | 0 | 110 | 112 | 112 | – |  | 7 |  | 166 | 116 | 116 | 116 | – | 0 | BRT | 93 | 93 | 93 | – | 0 | 1 |  | 81 | 108 | 481 | 82 | 278 | 586 | 265 | 265 | 410 | 77 | 77 | – |  | 188 | MERCED CONNECT | 168 | 445 | 277 | CONFLUENCE | 0 | 499 | 557 | 57.6 |  |  |  | 499.4 | Delta WQ Met | 51.2 | 22.5 |  | 35.1 |  |  | 28.7 | 534.5 | 863 | 1260 | 47.7 |  |  |  | 1212.3 | 39.9 | 22.5 |  | 22.5 | 25.2 |  |  |  | 17.4 | 45 | 4224 | 5491 | 31.5 |  |  | 23 | 0 | 0 | 31.5 |  |  | 0 |  | 45 | 31.5 | 36.294
2024-10-11 | 10 | 10a | SR Incubation | 11 | – | – | – | – | – | – | – | – | 350 | ∅ | ∅ | RF | ∅ | – | – | – | – | – | 0 | 200 | 0 | 0 | 396 | – | – | – | 201 | 190 | 200 | 200 | ∅ | ∅ | ∅ | ∅ | Actuals | ∅ | 196 | 196 | – | – | – | 196 | 10 | 10 | -4 |  |  | 196 | 5 | 0 | 0 | 5 |  | 110 | 110 | 110 | 110 | – | – | 0 | – | – | SJB |  | 100 | 0 | 0 |  | MP Connect | -10 | -5 | 0 |  | 0 | 95 | – | – | – | – | – | – | – | – | – | – | ∅ |  | 374 | – | – |  | 95 | – | 300 | – | SDP | Actual | ∅ | – | 0 | 0 | 0 | – | ∅ | – | – | 110 | – | – | – |  | – |  | 108 | – | 108 | – | – | – | BRT | – | 116 | – | – | – | 1 |  | – | – | – | – | 271 | – | – | 271 | 410 | 79 | 79 | – |  | 192 | MERCED CONNECT | – | – | – | CONFLUENCE | – | – | – | – | 53.01 |  |  | – | Delta WQ Met | – | – | 22.5 | – |  |  | – | – | – | – | – | 37.8 |  |  | – | – | – | 22.5 | – | – | 31.5 |  |  | – | – | – | – | – |  |  | – | – | – | – |  |  | – | 0 | – | – | –
2024-10-12 | 10 | 10a | SR Incubation | 12 | – | – | – | – | – | – | – | – | 350 | ∅ | ∅ | RF | ∅ | – | – | – | – | – | 0 | 200 | – | – | – | – | – | – | – | 190 | 200 | 200 | ∅ | ∅ | ∅ | ∅ | – | ∅ | – | – | – | – | – | – | 10 | – | – | 200 | 200 | 200 | – | – | – | – |  | – | 110 | – | – | – | – | – | – | – | SJB |  | – | – | – |  | – | – | – | – |  | – | – | – | – | – | – | – | – | – | – | – | – | ∅ |  | – | – | – |  | 99 | – | – | – | – | – | – | – | – | – | – | – | ∅ | – | – | 110 | – | – | – | 99 | – |  | – | – | – | – | – | – | – | – | 108 | – | – | – | – |  | – | – | – | – | – | – | – | – | 410 | 0 | 0 | – |  | – | MERCED CONNECT | – | – | – | CONFLUENCE | – | – | – | – | 57.285 |  |  | – | Delta WQ Met | – | – | 22.5 | – |  |  | – | – | – | – | – | 35.1 |  |  | – | – | – | 22.5 | – | – | 25.2 |  |  | – | – | – | – | – |  |  | – | – | – | – |  |  | – | 0 | – | – | – | 9
2024-10-13 | 10 | 10a | SR Incubation | 13 | – | – | – | – | – | – | – | – | 350 | ∅ | ∅ | RF | ∅ | – | – | – | – | – | 0 | 200 | – | – | – | – | – | – | – | 190 | 200 | 200 | ∅ | ∅ | ∅ | ∅ | – | ∅ | – | – | – | – | – | – | 10 | – | – | 200 | 200 | 200 | – | – | – | – |  | – | 110 | – | – | – | 125 | – | – | – | SJB |  | – | – | – |  | – | – | – | – |  | – | – | – | – | – | – | – | – | – | – | – | – | ∅ |  | – | – | – |  | 99 | – | – | – | – | – | – | – | – | – | – | – | ∅ | – | – | 110 | – | – | – | 99 | – |  | – | – | – | – | – | – | – | – | – | – | – | – | – |  | – | – | – | – | – | – | – | – | 410 | 0 | – | – |  | – | MERCED CONNECT | – | – | – | CONFLUENCE | – | – | – | – | 61.56 |  |  | – | Delta WQ Met | – | – | 22.5 | – |  |  | – | – | – | – | – | 30.51 |  |  | – | – | – | 22.5 | – | – | 15.3 |  |  | – | – | – | – | – |  |  | – | – | – | – |  |  | – | 0 | – | – | – | 2.7
2024-10-14 | 10 | 10a | SR Incubation | 14 | – | – | – | – | – | – | – | – | 350 | ∅ | ∅ | RF | ∅ | – | – | – | – | – | 0 | 200 | – | – | – | – | – | – | – | 190 | 200 | 200 | ∅ | ∅ | ∅ | ∅ | – | ∅ | – | – | – | – | – | – | 10 | – | – | 200 | 200 | 200 | – | – | – | – |  | – | 110 | – | – | – | 125 | – | – | – | SJB |  | – | – | – |  | – | – | – | – |  | – | – | – | – | – | – | – | – | – | – | – | – | ∅ |  | – | – | – |  | 99 | – | – | – | – | – | – | – | – | – | – | – | ∅ | – | – | 110 | – | – | – | 99 | – |  | – | – | – | – | – | – | – | – | – | – | – | – | – |  | – | – | – | – | – | – | – | – | 410 | 0 | – | – |  | – | MERCED CONNECT | – | – | – | CONFLUENCE | – | – | – | – | 61.56 |  |  | – | Delta WQ Met | – | – | 22.5 | – |  |  | – | – | – | – | – | 34.785 |  |  | – | – | – | 22.5 | – | – | 12.6 |  |  | – | – | – | – | – |  |  | – | – | – | – |  |  | – | 0 | – | – | – | -7.2
2024-10-15 | 10 | 10a | SR Incubation | 15 | – | – | – | – | – | – | – | – | 350 | ∅ | ∅ | RF | ∅ | – | – | – | – | – | 0 | 200 | – | – | – | – | – | – | – | 190 | 200 | 200 | ∅ | ∅ | ∅ | ∅ | – | ∅ | – | – | – | – | – | – | 10 | – | – | 200 | 200 | 200 | – | – | – | – |  | – | 110 | – | – | – | 125 | – | – | – | SJB |  | – | – | – |  | – | – | – | – |  | – | – | – | – | – | – | – | – | – | – | – | – | ∅ |  | – | – | – |  | 99 | – | – | – | – | – | – | – | – | – | – | – | ∅ | – | – | 110 | – | – | – | 99 | – |  | – | – | – | – | – | – | – | – | – | – | – | – | – |  | – | – | – | – | – | – | – | – | 410 | – | – | – | 58.9 | – | MERCED CONNECT | – | – | – | CONFLUENCE | – | – | – | – | 57.285 |  |  | – | Delta WQ Met | – | – | 22.5 | – |  |  | – | – | – | – | – | 39.06 |  |  | – | – | – | 22.5 | – | – | 8.01 |  |  | – | – | – | – | – |  |  | – | – | – | – |  |  | – | 0 | – | – | – | -9.9
2024-10-16 | 10 | 10b | SR Incubation | 16 | – | – | – | – | – | – | – | – | 350 | ∅ | ∅ | RF | ∅ | – | – | – | – | – | 0 | 200 | – | – | – | – | – | – | – | 190 | 200 | 200 | ∅ | ∅ | ∅ | ∅ | – | ∅ | – | – | – | – | – | – | 10 | – | – | 200 | 200 | 200 | – | – | – | – |  | – | 110 | – | – | – | 125 | – | – | – | SJB |  | – | – | – |  | – | – | – | – |  | – | – | – | – | – | – | – | – | – | – | – | – | ∅ |  | – | – | – |  | 99 | – | – | – | – | – | – | – | – | – | – | – | ∅ | – | – | 110 | – | – | – | 99 | – |  | – | – | – | – | – | – | – | – | – | – | – | – | – |  | – | – | – | – | – | – | – | – | 410 | – | – | – | 63.65 | – | MERCED CONNECT | – | – | – | CONFLUENCE | – | – | – | – | 53.01 |  |  | – | Delta WQ Met | – | – | 22.5 | – |  |  | – | – | – | – | – | 39.06 |  |  | – | – | – | 22.5 | – | – | 12.285 |  |  | – | – | – | – | – |  |  | – | – | – | – |  |  | – | 0 | – | – | – | -14.49
2024-10-17 | 10 | 10b | SR Incubation | 17 | – | – | – | – | – | – | – | – | 350 | ∅ | ∅ | RF | ∅ | – | – | – | – | – | 0 | 200 | – | – | – | – | – | – | – | 190 | 200 | 200 | ∅ | ∅ | ∅ | ∅ | – | ∅ | – | – | – | – | – | – | 10 | – | – | 200 | 200 | 200 | – | – | – | – |  | – | 110 | – | – | – | 125 | – | – | – | SJB |  | – | – | – |  | – | – | – | – |  | – | – | – | – | – | – | – | – | – | – | – | – | ∅ |  | – | – | – |  | 106 | – | – | – | – | – | – | – | – | – | – | – | ∅ | – | – | 110 | – | – | – | 106 | – |  | – | – | – | – | – | – | – | – | – | – | – | – | – |  | – | – | – | – | – | – | – | – | 410 | – | – | – | 68.4 | – | MERCED CONNECT | – | – | – | CONFLUENCE | – | – | – | – | 48.735 |  |  | – | Delta WQ Met | – | – | 22.5 | – |  |  | – | – | – | – | – | 34.785 |  |  | – | – | – | 22.5 | – | – | 16.56 |  |  | – | – | – | – | – |  |  | – | – | – | – |  |  | – | 0 | – | – | – | -10.215
2024-10-18 | 10 | 10b | SR Incubation | 18 | – | – | – | – | – | – | – | – | 350 | ∅ | ∅ | RF | ∅ | – | – | – | – | – | 0 | 200 | – | – | – | – | – | – | – | 190 | 200 | 200 | ∅ | ∅ | ∅ | ∅ | – | ∅ | – | – | – | – | – | – | 10 | – | – | 200 | 200 | 200 | – | – | – | – |  | – | 110 | – | – | – | 125 | – | – | – | SJB |  | – | – | – |  | – | – | – | – |  | – | – | – | – | – | – | – | – | – | – | – | – | ∅ |  | – | – | – |  | 106 | – | – | – | – | – | – | – | – | – | – | – | ∅ | – | – | 110 | – | – | – | 106 | – |  | – | – | – | – | – | – | – | – | – | – | – | – | – |  | – | – | – | – | – | – | – | – | 410 | – | – | – | 68.4 | – | MERCED CONNECT | – | – | – | CONFLUENCE | – | – | – | – | 52.155 |  |  | – | Delta WQ Met | – | – | 22.5 | – |  |  | – | – | – | – | – | 30.51 |  |  | – | – | – | 22.5 | – | – | 16.56 |  |  | – | – | – | – | – |  |  | – | – | – | – |  |  | – | 0 | – | – | – | -5.94
2024-10-19 | 10 | 10b | SR Incubation | 19 | – | – | – | – | – | – | – | – | 350 | ∅ | ∅ | RF | ∅ | – | – | – | – | – | 0 | 200 | – | – | – | – | – | – | – | 190 | 200 | 200 | ∅ | ∅ | ∅ | ∅ | – | ∅ | – | – | – | – | – | – | 10 | – | – | 200 | 200 | 200 | – | – | – | – |  | – | 110 | – | – | – | 125 | – | – | – | SJB |  | – | – | – |  | – | – | – | – |  | – | – | – | – | – | – | – | – | – | – | – | – | ∅ |  | – | – | – |  | 106 | – | – | – | – | – | – | – | – | – | – | – | ∅ | – | – | 110 | – | – | – | 106 | – |  | – | – | – | – | – | – | – | – | – | – | – | – | – |  | – | – | – | – | – | – | – | – | 410 | – | – | – | 63.65 | – | MERCED CONNECT | – | – | – | CONFLUENCE | – | – | – | – | 52.155 |  |  | – | Delta WQ Met | – | – | 22.5 | – |  |  | – | – | – | – | – | 26.235 |  |  | – | – | – | 22.5 | – | – | 12.285 |  |  | – | – | – | – | – |  |  | – | – | – | – |  |  | – | 0 | – | – | – | -5.94
2024-10-20 | 10 | 10b | SR Incubation | 20 | – | – | – | – | – | – | – | – | 350 | ∅ | ∅ | RF | ∅ | – | – | – | – | – | 0 | 200 | – | – | – | – | – | – | – | 190 | 200 | 200 | ∅ | ∅ | ∅ | ∅ | – | ∅ | – | – | – | – | – | – | 10 | – | – | 200 | 200 | 200 | – | – | – | – |  | – | 110 | – | – | – | 125 | – | – | – | SJB |  | – | – | – |  | – | – | – | – |  | – | – | – | – | – | – | – | – | – | – | – | – | ∅ |  | – | – | – |  | 106 | – | – | – | – | – | – | – | – | – | – | – | ∅ | – | – | 110 | – | – | – | 106 | – |  | – | – | – | – | – | – | – | – | – | – | – | – | – |  | – | – | – | – | – | – | – | – | 410 | – | – | – | 58.9 | – | MERCED CONNECT | – | – | – | CONFLUENCE | – | – | – | – | 52.155 |  |  | – | Delta WQ Met | – | – | 22.5 | – |  |  | – | – | – | – | – | 29.655 |  |  | – | – | – | 22.5 | – | – | 8.01 |  |  | – | – | – | – | – |  |  | – | – | – | – |  |  | – | 0 | – | – | – | -10.215
2024-10-21 | 10 | 10b | SR Incubation | 21 | – | – | – | – | – | – | – | – | 350 | ∅ | ∅ | RF | ∅ | – | – | – | – | – | 0 | 200 | – | – | – | – | – | – | – | 190 | 200 | 200 | ∅ | ∅ | ∅ | ∅ | – | ∅ | – | – | – | – | – | – | 10 | – | – | 200 | 200 | 200 | – | – | – | – |  | – | 110 | – | – | – | 125 | – | – | – | SJB |  | – | – | – |  | – | – | – | – |  | – | – | – | – | – | – | – | – | – | – | – | – | ∅ |  | – | – | – |  | 106 | – | – | – | – | – | – | – | – | – | – | – | ∅ | – | – | 110 | – | – | – | 106 | – |  | – | – | – | – | – | – | – | – | – | – | – | – | – |  | – | – | – | – | – | – | – | – | 410 | – | – | – | 54.15 | – | MERCED CONNECT | – | – | – | CONFLUENCE | – | – | – | – | 52.155 |  |  | – | Delta WQ Met | – | – | 22.5 | – |  |  | – | – | – | – | – | 29.655 |  |  | – | – | – | 22.5 | – | – | 3.735 |  |  | – | – | – | – | – |  |  | – | – | – | – |  |  | – | 0 | – | – | – | -14.49
2024-10-22 | 10 | 10b | SR Incubation | 22 | – | – | – | – | – | – | – | – | 350 | ∅ | ∅ | RF | ∅ | – | – | – | – | – | 0 | 200 | – | – | – | – | – | – | – | 190 | 200 | 200 | ∅ | ∅ | ∅ | ∅ | – | ∅ | – | – | – | – | – | – | 10 | – | – | 200 | 200 | 200 | – | – | – | – |  | – | 110 | – | – | – | 125 | – | – | – | SJB |  | – | – | – |  | – | – | – | – |  | – | – | – | – | – | – | – | – | – | – | – | – | ∅ |  | – | – | – |  | 106 | – | – | – | – | – | – | – | – | – | – | – | ∅ | – | – | 110 | – | – | – | 106 | – |  | – | – | – | – | – | – | – | – | – | – | – | – | – |  | – | – | – | – | – | – | – | – | 410 | – | – | – | 57.95 | – | MERCED CONNECT | – | – | – | CONFLUENCE | – | – | – | – | 52.155 |  |  | – | Delta WQ Met | – | – | 22.5 | – |  |  | – | – | – | – | – | 29.655 |  |  | – | – | – | 22.5 | – | – | 7.155 |  |  | – | – | – | – | – |  |  | – | – | – | – |  |  | – | 0 | – | – | – | -18.765
2024-10-23 | 10 | 10b | SR Incubation | 23 | – | – | – | – | – | – | – | – | 350 | ∅ | ∅ | RF | ∅ | – | – | – | – | – | 0 | 200 | – | – | – | – | – | – | – | 190 | 200 | 200 | ∅ | ∅ | ∅ | ∅ | – | ∅ | – | – | – | – | – | – | 10 | – | – | 200 | 200 | 200 | – | – | – | – |  | – | 110 | – | – | – | 125 | – | – | – | SJB |  | – | – | – |  | – | – | – | – |  | – | – | – | – | – | – | – | – | – | – | – | – | ∅ |  | – | – | – |  | 106 | – | – | – | – | – | – | – | – | – | – | – | ∅ | – | – | 110 | – | – | – | 106 | – |  | – | – | – | – | – | – | – | – | – | – | – | – | – |  | – | – | – | – | – | – | – | – | 410 | – | – | – | 57.95 | – | MERCED CONNECT | – | – | – | CONFLUENCE | – | – | – | – | 58.14 |  |  | – | Delta WQ Met | – | – | 22.5 | – |  |  | – | – | – | – | – | 29.655 |  |  | – | – | – | 22.5 | – | – | 7.155 |  |  | – | – | – | – | – |  |  | – | – | – | – |  |  | – | 0 | – | – | – | -15.345
2024-10-24 | 10 | 10b | SR Incubation | 24 | – | – | – | – | – | – | – | – | 350 | ∅ | ∅ | RF | ∅ | – | – | – | – | – | 0 | 200 | – | – | – | – | – | – | – | 190 | 200 | 200 | ∅ | ∅ | ∅ | ∅ | – | ∅ | – | – | – | – | – | – | 10 | – | – | 200 | 200 | 200 | – | – | – | – |  | – | 110 | – | – | – | 125 | – | – | – | SJB |  | – | – | – |  | – | – | – | – |  | – | – | – | – | – | – | – | – | – | – | – | – | ∅ |  | – | – | – |  | 106 | – | – | – | – | – | – | – | – | – | – | – | ∅ | – | – | 110 | – | – | – | 106 | – |  | – | – | – | – | – | – | – | – | – | – | – | – | – |  | – | – | – | – | – | – | – | – | 410 | – | – | – | 57.95 | – | MERCED CONNECT | – | – | – | CONFLUENCE | – | – | – | – | 58.14 |  |  | – | Delta WQ Met | – | – | 22.5 | – |  |  | – | – | – | – | – | 29.655 |  |  | – | – | – | 22.5 | – | – | 7.155 |  |  | – | – | – | – | – |  |  | – | – | – | – |  |  | – | 0 | – | – | – | -15.345
2024-10-25 | 10 | 10b | SR Incubation | 25 | – | – | – | – | – | – | – | – | 350 | ∅ | ∅ | RF | ∅ | – | – | – | – | – | 0 | 200 | – | – | – | – | – | – | – | 190 | 200 | 200 | ∅ | ∅ | ∅ | ∅ | – | ∅ | – | – | – | – | – | – | 10 | – | – | 200 | 200 | 200 | – | – | – | – |  | – | 110 | – | – | – | 125 | – | – | – | SJB |  | – | – | – |  | – | – | – | – |  | – | – | – | – | – | – | – | – | – | – | – | – | ∅ |  | – | – | – |  | 106 | – | – | – | – | – | – | – | – | – | – | – | ∅ | – | – | 110 | – | – | – | 106 | – |  | – | – | – | – | – | – | – | – | – | – | – | – | – |  | – | – | – | – | – | – | – | – | 410 | – | – | – | 57.95 | – | MERCED CONNECT | – | – | – | CONFLUENCE | – | – | – | – | 58.14 |  |  | – | Delta WQ Met | – | – | 22.5 | – |  |  | – | – | – | – | – | 35.64 |  |  | – | – | – | 22.5 | – | – | 7.155 |  |  | – | – | – | – | – |  |  | – | – | – | – |  |  | – | 0 | – | – | – | -15.345
2024-10-26 | 10 | 10b | SR Incubation | 26 | – | – | – | – | – | – | – | – | 350 | ∅ | ∅ | RF | ∅ | – | – | – | – | – | 0 | 200 | – | – | – | – | – | – | – | 190 | 200 | 200 | ∅ | ∅ | ∅ | ∅ | – | ∅ | – | – | – | – | – | – | 10 | – | – | 200 | 200 | 200 | – | – | – | – |  | – | 110 | – | – | – | 125 | – | – | – | SJB |  | – | – | – |  | – | – | – | – |  | – | – | – | – | – | – | – | – | – | – | – | – | ∅ |  | – | – | – |  | 106 | – | – | – | – | – | – | – | – | – | – | – | ∅ | – | – | 110 | – | – | – | 106 | – |  | – | – | – | – | – | – | – | – | – | – | – | – | – |  | – | – | – | – | – | – | – | – | 410 | – | – | – | 57.95 | – | MERCED CONNECT | – | – | – | CONFLUENCE | – | – | – | – | 58.14 |  |  | – | Delta WQ Met | – | – | 22.5 | – |  |  | – | – | – | – | – | 35.64 |  |  | – | – | – | 22.5 | – | – | 7.155 |  |  | – | – | – | – | – |  |  | – | – | – | – |  |  | – | 0 | – | – | – | -15.345
2024-10-27 | 10 | 10b | SR Incubation | 27 | – | – | – | – | – | – | – | – | 350 | ∅ | ∅ | RF | ∅ | – | – | – | – | – | 0 | 200 | – | – | – | – | – | – | – | 190 | 200 | 200 | ∅ | ∅ | ∅ | ∅ | – | ∅ | – | – | – | – | – | – | 10 | – | – | 200 | 200 | 200 | – | – | – | – |  | – | 110 | – | – | – | 125 | – | – | – | SJB |  | – | – | – |  | – | – | – | – |  | – | – | – | – | – | – | – | – | – | – | – | – | ∅ |  | – | – | – |  | 106 | – | – | – | – | – | – | – | – | – | – | – | ∅ | – | – | 110 | – | – | – | 106 | – |  | – | – | – | – | – | – | – | – | – | – | – | – | – |  | – | – | – | – | – | – | – | – | 410 | – | – | – | 64.6 | – | MERCED CONNECT | – | – | – | CONFLUENCE | – | – | – | – | 58.14 |  |  | – | Delta WQ Met | – | – | 22.5 | – |  |  | – | – | – | – | – | 35.64 |  |  | – | – | – | 22.5 | – | – | 13.14 |  |  | – | – | – | – | – |  |  | – | – | – | – |  |  | – | 0 | – | – | – | -15.345
2024-10-28 | 10 | 10b | SR Incubation | 28 | – | – | – | – | – | – | – | – | 350 | ∅ | ∅ | RF | ∅ | – | – | – | – | – | 0 | 200 | – | – | – | – | – | – | – | 190 | 200 | 200 | ∅ | ∅ | ∅ | ∅ | – | ∅ | – | – | – | – | – | – | 10 | – | – | 200 | 200 | 200 | – | – | – | – |  | – | 110 | – | – | – | 125 | – | – | – | SJB |  | – | – | – |  | – | – | – | – |  | – | – | – | – | – | – | – | – | – | – | – | – | ∅ |  | – | – | – |  | 106 | – | – | – | – | – | – | – | – | – | – | – | ∅ | – | – | 110 | – | – | – | 106 | – |  | – | – | – | – | – | – | – | – | – | – | – | – | – |  | – | – | – | – | – | – | – | – | 410 | – | – | – | 64.6 | – | MERCED CONNECT | – | – | – | CONFLUENCE | – | – | – | – | 58.14 |  |  | – | Delta WQ Met | – | – | 22.5 | – |  |  | – | – | – | – | – | 35.64 |  |  | – | – | – | 22.5 | – | – | 13.14 |  |  | – | – | – | – | – |  |  | – | – | – | – |  |  | – | 0 | – | – | – | -9.36
2024-10-29 | 10 | 10b | SR Incubation | 29 | – | – | – | – | – | – | – | – | 350 | ∅ | ∅ | RF | ∅ | – | – | – | – | – | 0 | 230 | – | – | – | – | – | – | – | 190 | 200 | 200 | ∅ | ∅ | ∅ | ∅ | – | ∅ | – | – | – | – | – | – | 10 | – | – | 200 | 200 | 200 | – | – | – | – |  | – | 110 | – | – | – | 125 | – | – | – | SJB |  | – | – | – |  | – | – | – | – |  | – | – | – | – | – | – | – | – | – | – | – | – | ∅ |  | – | – | – |  | 106 | – | – | – | – | – | – | – | – | – | – | – | ∅ | – | – | 110 | – | – | – | 106 | – |  | – | – | – | – | – | – | – | – | – | – | – | – | – |  | – | – | – | – | – | – | – | – | 410 | – | – | – | 64.6 | – | MERCED CONNECT | – | – | – | CONFLUENCE | – | – | – | – | 58.14 |  |  | – | Delta WQ Met | – | – | 22.5 | – |  |  | – | – | – | – | – | 35.64 |  |  | – | – | – | 22.5 | – | – | 13.14 |  |  | – | – | – | – | – |  |  | – | – | – | – |  |  | – | 0 | – | – | – | -9.36
2024-10-30 | 10 | 10b | SR Incubation | 30 | – | – | – | – | – | – | – | – | 350 | ∅ | ∅ | RF | ∅ | – | – | – | – | – | 0 | 230 | – | – | – | – | – | – | – | 190 | 200 | 200 | ∅ | ∅ | ∅ | ∅ | – | ∅ | – | – | – | – | – | – | 10 | – | – | 200 | 200 | 200 | – | – | – | – |  | – | 110 | – | – | – | 125 | – | – | – | SJB |  | – | – | – |  | – | – | – | – |  | – | – | – | – | – | – | – | – | – | – | – | – | ∅ |  | – | – | – |  | 106 | – | – | – | – | – | – | – | – | – | – | – | ∅ | – | – | 110 | – | – | – | 106 | – |  | – | – | – | – | – | – | – | – | – | – | – | – | – |  | – | – | – | – | – | – | – | – | 410 | – | – | – | 64.6 | – | MERCED CONNECT | – | – | – | CONFLUENCE | – | – | – | – | 58.14 |  |  | – | Delta WQ Met | – | – | 22.5 | – |  |  | – | – | – | – | – | 35.64 |  |  | – | – | – | 22.5 | – | – | 13.14 |  |  | – | – | – | – | – |  |  | – | – | – | – |  |  | – | 0 | – | – | – | -9.36
2024-10-31 | 10 | 10b | SR Incubation | 31 | – | – | – | – | – | – | – | – | 350 | ∅ | ∅ | RF | ∅ | – | – | – | – | – | 0 | 230 | – | – | – | – | – | – | – | 190 | 200 | 200 | ∅ | ∅ | ∅ | ∅ | – | ∅ | – | – | – | – | – | – | 10 | – | – | 200 | 200 | 200 | – | – | – | – |  | – | 110 | – | – | – | 125 | – | – | – | SJB |  | – | – | – |  | – | – | – | – |  | – | – | – | – | – | – | – | – | – | – | – | – | ∅ |  | – | – | – |  | 106 | – | – | – | – | – | – | – | – | – | – | – | ∅ | – | – | 110 | – | – | – | 106 | – |  | – | – | – | – | – | – | – | – | – | – | – | – | – |  | – | – | – | – | – | – | – | – | 410 | – | – | – | 64.6 | – | MERCED CONNECT | – | – | – | CONFLUENCE | – | – | – | – | 58.14 |  |  | – | Delta WQ Met | – | – | 22.5 | – |  |  | – | – | – | – | – | 35.64 |  |  | – | – | – | 22.5 | – | – | 13.14 |  |  | – | – | – | – | – |  |  | – | – | – | – |  |  | – | 0 | – | – | – | -9.36
2024-11-01 | 11 | 11a | FR Attraction | 1 | – | – | – | – | – | – | – | – | 700 | ∅ | ∅ | RF | ∅ | – | – | – | – | – | 0 | 230 | – | – | – | – | – | – | – | 570 | 230 | 230 | ∅ | ∅ | ∅ | ∅ | – | ∅ | – | – | – | – | – | – | 0 | – | – | 230 | 230 | 230 | – | – | – | – |  | – | 110 | – | – | – | 125 | – | – | – | SJB |  | – | – | – |  | – | – | – | – |  | – | – | – | – | – | – | – | – | – | – | – | – | ∅ |  | – | – | – |  | 106 | – | – | – | – | – | – | – | – | – | – | – | ∅ | – | – | 110 | – | – | – | 106 | – |  | – | – | – | – | – | – | – | – | – | – | – | – | – |  | – | – | – | – | – | – | – | – | 410 | – | – | – | 64.6 | – | MERCED CONNECT | – | – | – | CONFLUENCE | – | – | – | – | 58.14 |  |  | – | Delta WQ Met | – | – | 0 | – |  |  | – | – | – | – | – | 35.64 |  |  | – | – | – | 0 | – | – | 13.14 |  |  | – | – | – | – | – |  |  | – | – | – | – |  |  | – | 0 | – | – | – | -9.36
2024-11-02 | 11 | 11a | FR Attraction | 2 | – | – | – | – | – | – | – | – | 700 | ∅ | ∅ | RF | ∅ | – | – | – | – | – | 0 | 230 | – | – | – | – | – | – | – | 570 | 230 | 230 | ∅ | ∅ | ∅ | ∅ | – | ∅ | – | – | – | – | – | – | 0 | – | – | 230 | 230 | 230 | – | – | – | – |  | – | 470 | – | – | – | 155 | – | – | – | SJB |  | – | – | – |  | – | – | – | – |  | – | – | – | – | – | – | – | – | – | – | – | – | ∅ |  | – | – | – |  | 131 | – | – | – | – | – | – | – | – | – | – | – | ∅ | – | – | 110 | – | – | – | 131 | – |  | – | – | – | – | – | – | – | – | – | – | – | – | – |  | – | – | – | – | – | – | – | – | 410 | – | – | – | 64.6 | – | MERCED CONNECT | – | – | – | CONFLUENCE | – | – | – | – | 58.14 |  |  | – | Delta WQ Met | – | – | 0 | – |  |  | – | – | – | – | – | 35.64 |  |  | – | – | – | 0 | – | – | 13.14 |  |  | – | – | – | – | – |  |  | – | – | – | – |  |  | – | 0 | – | – | – | 13.14
2024-11-03 | 11 | 11a | FR Attraction | 3 | – | – | – | – | – | – | – | – | 700 | ∅ | ∅ | RF | ∅ | – | – | – | – | – | 0 | 230 | – | – | – | – | – | – | – | 570 | 230 | 230 | ∅ | ∅ | ∅ | ∅ | – | ∅ | – | – | – | – | – | – | 0 | – | – | 230 | 230 | 230 | – | – | – | – |  | – | 470 | – | – | – | 155 | – | – | – | SJB |  | – | – | – |  | – | – | – | – |  | – | – | – | – | – | – | – | – | – | – | – | – | ∅ |  | – | – | – |  | 131 | – | – | – | – | – | – | – | – | – | – | – | ∅ | – | – | 470 | – | – | – | 131 | – |  | – | – | – | – | – | – | – | – | – | – | – | – | – |  | – | – | – | – | – | – | – | – | 410 | – | – | – | 64.6 | – | MERCED CONNECT | – | – | – | CONFLUENCE | – | – | – | – | 58.14 |  |  | – | Delta WQ Met | – | – | 0 | – |  |  | – | – | – | – | – | 58.14 |  |  | – | – | – | 0 | – | – | 35.64 |  |  | – | – | – | – | – |  |  | – | – | – | – |  |  | – | 0 | – | – | – | 13.14
2024-11-04 | 11 | 11a | FR Attraction | 4 | – | – | – | – | – | – | – | – | 700 | ∅ | ∅ | RF | ∅ | – | – | – | – | – | 0 | 230 | – | – | – | – | – | – | – | 570 | 230 | 230 | ∅ | ∅ | ∅ | ∅ | – | ∅ | – | – | – | – | – | – | 0 | – | – | 230 | 230 | 230 | – | – | – | – |  | – | 470 | – | – | – | 155 | – | – | – | SJB |  | – | – | – |  | – | – | – | – |  | – | – | – | – | – | – | – | – | – | – | – | – | ∅ |  | – | – | – |  | 131 | – | – | – | – | – | – | – | – | – | – | – | ∅ | – | – | 470 | – | – | – | 131 | – |  | – | – | – | – | – | – | – | – | – | – | – | – | – |  | – | – | – | – | – | – | – | – | 410 | – | – | – | 64.6 | – | MERCED CONNECT | – | – | – | CONFLUENCE | – | – | – | – | 58.14 |  |  | – | Delta WQ Met | – | – | 0 | – |  |  | – | – | – | – | – | 58.14 |  |  | – | – | – | 0 | – | – | 35.64 |  |  | – | – | – | – | – |  |  | – | – | – | – |  |  | – | 0 | – | – | – | 35.64
2024-11-05 | 11 | 11a | FR Attraction | 5 | – | – | – | – | – | – | – | – | 700 | ∅ | ∅ | RF | ∅ | – | – | – | – | – | 0 | 230 | – | – | – | – | – | – | – | 570 | 230 | 230 | ∅ | ∅ | ∅ | ∅ | – | ∅ | – | – | – | – | – | – | 0 | – | – | 230 | 230 | 230 | – | – | – | – |  | – | 470 | – | – | – | 155 | – | – | – | SJB |  | – | – | – |  | – | – | – | – |  | – | – | – | – | – | – | – | – | – | – | – | – | ∅ |  | – | – | – |  | 131 | – | – | – | – | – | – | – | – | – | – | – | ∅ | – | – | 470 | – | – | – | 131 | – |  | – | – | – | – | – | – | – | – | – | – | – | – | – |  | – | – | – | – | – | – | – | – | 510 | – | – | – | 64.6 | – | MERCED CONNECT | – | – | – | CONFLUENCE | – | – | – | – | 58.14 |  |  | – | Delta WQ Met | – | – | 0 | – |  |  | – | – | – | – | – | 58.14 |  |  | – | – | – | 0 | – | – | 58.14 |  |  | – | – | – | – | – |  |  | – | – | – | – |  |  | – | 0 | – | – | – | 35.64
2024-11-06 | 11 | 11a | FR Attraction | 6 | – | – | – | – | – | – | – | – | 700 | ∅ | ∅ | RF | ∅ | – | – | – | – | – | 0 | 230 | – | – | – | – | – | – | – | 570 | 230 | 230 | ∅ | ∅ | ∅ | ∅ | – | ∅ | – | – | – | – | – | – | 0 | – | – | 230 | 230 | 230 | – | – | – | – |  | – | 470 | – | – | – | 155 | – | – | – | SJB |  | – | – | – |  | – | – | – | – |  | – | – | – | – | – | – | – | – | – | – | – | – | ∅ |  | – | – | – |  | 131 | – | – | – | – | – | – | – | – | – | – | – | ∅ | – | – | 470 | – | – | – | 131 | – |  | – | – | – | – | – | – | – | – | – | – | – | – | – |  | – | – | – | – | – | – | – | – | 510 | – | – | – | 64.6 | – | MERCED CONNECT | – | – | – | CONFLUENCE | – | – | – | – | 58.14 |  |  | – | Delta WQ Met | – | – | 0 | – |  |  | – | – | – | – | – | 58.14 |  |  | – | – | – | 0 | – | – | 58.14 |  |  | – | – | – | – | – |  |  | – | – | – | – |  |  | – | 0 | – | – | – | 58.14
2024-11-07 | 11 | 11a | FR Attraction | 7 | – | – | – | – | – | – | – | – | 700 | ∅ | ∅ | RF | ∅ | – | – | – | – | – | 0 | 230 | – | – | – | – | – | – | – | 570 | 230 | 230 | ∅ | ∅ | ∅ | ∅ | – | ∅ | – | – | – | – | – | – | 0 | – | – | 230 | 230 | 230 | – | – | – | – |  | – | 470 | – | – | – | 155 | – | – | – | SJB |  | – | – | – |  | – | – | – | – |  | – | – | – | – | – | – | – | – | – | – | – | – | ∅ |  | – | – | – |  | 131 | – | – | – | – | – | – | – | – | – | – | – | ∅ | – | – | 470 | – | – | – | 131 | – |  | – | – | – | – | – | – | – | – | – | – | – | – | – |  | – | – | – | – | – | – | – | – | 870 | – | – | – | 64.6 | – | MERCED CONNECT | – | – | – | CONFLUENCE | – | – | – | – | 58.14 |  |  | – | Delta WQ Met | – | – | 0 | – |  |  | – | – | – | – | – | 58.14 |  |  | – | – | – | 0 | – | – | 58.14 |  |  | – | – | – | – | – |  |  | – | – | – | – |  |  | – | 0 | – | – | – | 58.14
2024-11-08 | 11 | 11a | FR Attraction | 8 | – | – | – | – | – | – | – | – | 700 | ∅ | ∅ | RF | ∅ | – | – | – | – | – | 0 | 230 | – | – | – | – | – | – | – | 570 | 230 | 230 | ∅ | ∅ | ∅ | ∅ | – | ∅ | – | – | – | – | – | – | 0 | – | – | 230 | 230 | 230 | – | – | – | – |  | – | 470 | – | – | – | 155 | – | – | – | SJB |  | – | – | – |  | – | – | – | – |  | – | – | – | – | – | – | – | – | – | – | – | – | ∅ |  | – | – | – |  | 131 | – | – | – | – | – | – | – | – | – | – | – | ∅ | – | – | 470 | – | – | – | 131 | – |  | – | – | – | – | – | – | – | – | – | – | – | – | – |  | – | – | – | – | – | – | – | – | 870 | – | – | – | 64.6 | – | MERCED CONNECT | – | – | – | CONFLUENCE | – | – | – | – | 79.515 |  |  | – | Delta WQ Met | – | – | 0 | – |  |  | – | – | – | – | – | 58.14 |  |  | – | – | – | 0 | – | – | 58.14 |  |  | – | – | – | – | – |  |  | – | – | – | – |  |  | – | 0 | – | – | – | 58.14
2024-11-09 | 11 | 11a | FR Attraction | 9 | – | – | – | – | – | – | – | – | 700 | ∅ | ∅ | RF | ∅ | – | – | – | – | – | 0 | 230 | – | – | – | – | – | – | – | 570 | 230 | 230 | ∅ | ∅ | ∅ | ∅ | – | ∅ | – | – | – | – | – | – | 0 | – | – | 230 | 230 | 230 | – | – | – | – |  | – | 470 | – | – | – | 155 | – | – | – | SJB |  | – | – | – |  | – | – | – | – |  | – | – | – | – | – | – | – | – | – | – | – | – | ∅ |  | – | – | – |  | 131 | – | – | – | – | – | – | – | – | – | – | – | ∅ | – | – | 470 | – | – | – | 131 | – |  | – | – | – | – | – | – | – | – | – | – | – | – | – |  | – | – | – | – | – | – | – | – | 870 | – | – | – | 64.6 | – | MERCED CONNECT | – | – | – | CONFLUENCE | – | – | – | – | 79.515 |  |  | – | Delta WQ Met | – | – | 0 | – |  |  | – | – | – | – | – | 58.14 |  |  | – | – | – | 0 | – | – | 58.14 |  |  | – | – | – | – | – |  |  | – | – | – | – |  |  | – | 0 | – | – | – | 58.14
2024-11-10 | 11 | 11a | FR Attraction | 10 | – | – | – | – | – | – | – | – | 700 | ∅ | ∅ | RF | ∅ | – | – | – | – | – | 0 | 230 | – | – | – | – | – | – | – | 570 | 230 | 230 | ∅ | ∅ | ∅ | ∅ | – | ∅ | – | – | – | – | – | – | 0 | – | – | 230 | 230 | 230 | – | – | – | – |  | – | 470 | – | – | – | 155 | – | – | – | SJB |  | – | – | – |  | – | – | – | – |  | – | – | – | – | – | – | – | – | – | – | – | – | ∅ |  | – | – | – |  | 131 | – | – | – | – | – | – | – | – | – | – | – | ∅ | – | – | 470 | – | – | – | 131 | – |  | – | – | – | – | – | – | – | – | – | – | – | – | – |  | – | – | – | – | – | – | – | – | 870 | – | – | – | 64.6 | – | MERCED CONNECT | – | – | – | CONFLUENCE | – | – | – | – | 79.515 |  |  | – | Delta WQ Met | – | – | 0 | – |  |  | – | – | – | – | – | 79.515 |  |  | – | – | – | 0 | – | – | 58.14 |  |  | – | – | – | – | – |  |  | – | – | – | – |  |  | – | 0 | – | – | – | 58.14
2024-11-11 | 11 | 11a | FR Spawning | 11 | – | – | – | – | – | – | – | – | 350 | ∅ | ∅ | RF | ∅ | – | – | – | – | – | 0 | 230 | – | – | – | – | – | – | – | 230 | 230 | 230 | ∅ | ∅ | ∅ | ∅ | – | ∅ | – | – | – | – | – | – | 0 | – | – | 230 | 230 | 230 | – | – | – | – |  | – | 470 | – | – | – | 155 | – | – | – | SJB |  | – | – | – |  | – | – | – | – |  | – | – | – | – | – | – | – | – | – | – | – | – | ∅ |  | – | – | – |  | 131 | – | – | – | – | – | – | – | – | – | – | – | ∅ | – | – | 470 | – | – | – | 131 | – |  | – | – | – | – | – | – | – | – | – | – | – | – | – |  | – | – | – | – | – | – | – | – | 870 | – | – | – | 64.6 | – | MERCED CONNECT | – | – | – | CONFLUENCE | – | – | – | – | 79.515 |  |  | – | Delta WQ Met | – | – | 0 | – |  |  | – | – | – | – | – | 79.515 |  |  | – | – | – | 0 | – | – | 58.14 |  |  | – | – | – | – | – |  |  | – | – | – | – |  |  | – | 0 | – | – | – | 58.14
2024-11-12 | 11 | 11a | FR Spawning | 12 | – | – | – | – | – | – | – | – | 350 | ∅ | ∅ | RF | ∅ | – | – | – | – | – | 0 | 230 | – | – | – | – | – | – | – | 230 | 230 | 230 | ∅ | ∅ | ∅ | ∅ | – | ∅ | – | – | – | – | – | – | 0 | – | – | 230 | 230 | 230 | – | – | – | – |  | – | 150 | – | – | – | 155 | – | – | – | SJB |  | – | – | – |  | – | – | – | – |  | – | – | – | – | – | – | – | – | – | – | – | – | ∅ |  | – | – | – |  | 131 | – | – | – | – | – | – | – | – | – | – | – | ∅ | – | – | 470 | – | – | – | 131 | – |  | – | – | – | – | – | – | – | – | – | – | – | – | – |  | – | – | – | – | – | – | – | – | 870 | – | – | – | 88.35 | – | MERCED CONNECT | – | – | – | CONFLUENCE | – | – | – | – | 79.515 |  |  | – | Delta WQ Met | – | – | 0 | – |  |  | – | – | – | – | – | 79.515 |  |  | – | – | – | 0 | – | – | 79.515 |  |  | – | – | – | – | – |  |  | – | – | – | – |  |  | – | 0 | – | – | – | 58.14
2024-11-13 | 11 | 11a | FR Spawning | 13 | – | – | – | – | – | – | – | – | 350 | ∅ | ∅ | RF | ∅ | – | – | – | – | – | 0 | 300 | – | – | – | – | – | – | – | 230 | 230 | 230 | ∅ | ∅ | ∅ | ∅ | – | ∅ | – | – | – | – | – | – | 0 | – | – | 230 | 230 | 230 | – | – | – | – |  | – | 150 | – | – | – | 155 | – | – | – | SJB |  | – | – | – |  | – | – | – | – |  | – | – | – | – | – | – | – | – | – | – | – | – | ∅ |  | – | – | – |  | 131 | – | – | – | – | – | – | – | – | – | – | – | ∅ | – | – | 150 | – | – | – | 131 | – |  | – | – | – | – | – | – | – | – | – | – | – | – | – |  | – | – | – | – | – | – | – | – | 870 | – | – | – | 88.35 | – | MERCED CONNECT | – | – | – | CONFLUENCE | – | – | – | – | 79.515 |  |  | – | Delta WQ Met | – | – | 0 | – |  |  | – | – | – | – | – | 79.515 |  |  | – | – | – | 0 | – | – | 79.515 |  |  | – | – | – | – | – |  |  | – | – | – | – |  |  | – | 0 | – | – | – | 79.515
2024-11-14 | 11 | 11a | FR Spawning | 14 | – | – | – | – | – | – | – | – | 350 | ∅ | ∅ | RF | ∅ | – | – | – | – | – | 0 | 370 | – | – | – | – | – | – | – | 230 | 230 | 230 | ∅ | ∅ | ∅ | ∅ | – | ∅ | – | – | – | – | – | – | 0 | – | – | 230 | 230 | 230 | – | – | – | – |  | – | 150 | – | – | – | 155 | – | – | – | SJB |  | – | – | – |  | – | – | – | – |  | – | – | – | – | – | – | – | – | – | – | – | – | ∅ |  | – | – | – |  | 131 | – | – | – | – | – | – | – | – | – | – | – | ∅ | – | – | 150 | – | – | – | 131 | – |  | – | – | – | – | – | – | – | – | – | – | – | – | – |  | – | – | – | – | – | – | – | – | 870 | – | – | – | 88.35 | – | MERCED CONNECT | – | – | – | CONFLUENCE | – | – | – | – | 79.515 |  |  | – | Delta WQ Met | – | – | 0 | – |  |  | – | – | – | – | – | 79.515 |  |  | – | – | – | 0 | – | – | 79.515 |  |  | – | – | – | – | – |  |  | – | – | – | – |  |  | – | 0 | – | – | – | 79.515
2024-11-15 | 11 | 11b | FR Spawning | 15 | – | – | – | – | – | – | – | – | 350 | ∅ | ∅ | RF | ∅ | – | – | – | – | – | 0 | 410 | – | – | – | – | – | – | – | 230 | 230 | 230 | ∅ | ∅ | ∅ | ∅ | – | ∅ | – | – | – | – | – | – | 0 | – | – | 230 | 230 | 230 | – | – | – | – |  | – | 150 | – | – | – | 155 | – | – | – | SJB |  | – | – | – |  | – | – | – | – |  | – | – | – | – | – | – | – | – | – | – | – | – | ∅ |  | – | – | – |  | 131 | – | – | – | – | – | – | – | – | – | – | – | ∅ | – | – | 150 | – | – | – | 131 | – |  | – | – | – | – | – | – | – | – | – | – | – | – | – |  | – | – | – | – | – | – | – | – | 870 | – | – | – | 88.35 | – | MERCED CONNECT | – | – | – | CONFLUENCE | – | – | – | – | 79.515 |  |  | – | Delta WQ Met | – | – | 0 | – |  |  | – | – | – | – | – | 79.515 |  |  | – | – | – | 0 | – | – | 79.515 |  |  | – | – | – | – | – |  |  | – | – | – | – |  |  | – | 0 | – | – | – | 79.515
2024-11-16 | 11 | 11b | FR Spawning | 16 | – | – | – | – | – | – | – | – | 350 | ∅ | ∅ | RF | ∅ | – | – | – | – | – | 0 | 440 | – | – | – | – | – | – | – | 230 | 300 | 300 | ∅ | ∅ | ∅ | ∅ | – | ∅ | – | – | – | – | – | – | 0 | – | – | 300 | 300 | 300 | – | – | – | – |  | – | 150 | – | – | – | 155 | – | – | – | SJB |  | – | – | – |  | – | – | – | – |  | – | – | – | – | – | – | – | – | – | – | – | – | ∅ |  | – | – | – |  | 131 | – | – | – | – | – | – | – | – | – | – | – | ∅ | – | – | 150 | – | – | – | 131 | – |  | – | – | – | – | – | – | – | – | – | – | – | – | – |  | – | – | – | – | – | – | – | – | 870 | – | – | – | 88.35 | – | MERCED CONNECT | – | – | – | CONFLUENCE | – | – | – | – | 79.515 |  |  | – | Delta WQ Met | – | – | 0 | – |  |  | – | – | – | – | – | 79.515 |  |  | – | – | – | 0 | – | – | 79.515 |  |  | – | – | – | – | – |  |  | – | – | – | – |  |  | – | 0 | – | – | – | 79.515
2024-11-17 | 11 | 11b | FR Spawning | 17 | – | – | – | – | – | – | – | – | 350 | ∅ | ∅ | RF | ∅ | – | – | – | – | – | 0 | 460 | – | – | – | – | – | – | – | 230 | 370 | 370 | ∅ | ∅ | ∅ | ∅ | – | ∅ | – | – | – | – | – | – | 0 | – | – | 370 | 370 | 370 | – | – | – | – |  | – | 150 | – | – | – | 215 | – | – | – | SJB |  | – | – | – |  | – | – | – | – |  | – | – | – | – | – | – | – | – | – | – | – | – | ∅ |  | – | – | – |  | 131 | – | – | – | – | – | – | – | – | – | – | – | ∅ | – | – | 150 | – | – | – | 131 | – |  | – | – | – | – | – | – | – | – | – | – | – | – | – |  | – | – | – | – | – | – | – | – | 550 | – | – | – | 88.35 | – | MERCED CONNECT | – | – | – | CONFLUENCE | – | – | – | – | 79.515 |  |  | – | Delta WQ Met | – | – | 0 | – |  |  | – | – | – | – | – | 79.515 |  |  | – | – | – | 0 | – | – | 79.515 |  |  | – | – | – | – | – |  |  | – | – | – | – |  |  | – | 0 | – | – | – | 79.515
2024-11-18 | 11 | 11b | FR Spawning | 18 | – | – | – | – | – | – | – | – | 350 | ∅ | ∅ | RF | ∅ | – | – | – | – | – | 0 | 470 | – | – | – | – | – | – | – | 230 | 410 | 410 | ∅ | ∅ | ∅ | ∅ | – | ∅ | – | – | – | – | – | – | 0 | – | – | 410 | 410 | 410 | – | – | – | – |  | – | 150 | – | – | – | 285 | – | – | – | SJB |  | – | – | – |  | – | – | – | – |  | – | – | – | – | – | – | – | – | – | – | – | – | ∅ |  | – | – | – |  | 139 | – | – | – | – | – | – | – | – | – | – | – | ∅ | – | – | 150 | – | – | – | 139 | – |  | – | – | – | – | – | – | – | – | – | – | – | – | – |  | – | – | – | – | – | – | – | – | 550 | – | – | – | 88.35 | – | MERCED CONNECT | – | – | – | CONFLUENCE | – | – | – | – | 79.515 |  |  | – | Delta WQ Met | – | – | 0 | – |  |  | – | – | – | – | – | 79.515 |  |  | – | – | – | 0 | – | – | 79.515 |  |  | – | – | – | – | – |  |  | – | – | – | – |  |  | – | 0 | – | – | – | 79.515
2024-11-19 | 11 | 11b | FR Spawning | 19 | – | – | – | – | – | – | – | – | 350 | ∅ | ∅ | RF | ∅ | – | – | – | – | – | 0 | 460 | – | – | – | – | – | – | – | 230 | 440 | 440 | ∅ | ∅ | ∅ | ∅ | – | ∅ | – | – | – | – | – | – | 0 | – | – | 440 | 440 | 440 | – | – | – | – |  | – | 150 | – | – | – | 315 | – | – | – | SJB |  | – | – | – |  | – | – | – | – |  | – | – | – | – | – | – | – | – | – | – | – | – | ∅ |  | – | – | – |  | 139 | – | – | – | – | – | – | – | – | – | – | – | ∅ | – | – | 150 | – | – | – | 139 | – |  | – | – | – | – | – | – | – | – | – | – | – | – | – |  | – | – | – | – | – | – | – | – | 550 | – | – | – | 88.35 | – | MERCED CONNECT | – | – | – | CONFLUENCE | – | – | – | – | 79.515 |  |  | – | Delta WQ Met | – | – | 0 | – |  |  | – | – | – | – | – | 79.515 |  |  | – | – | – | 0 | – | – | 79.515 |  |  | – | – | – | – | – |  |  | – | – | – | – |  |  | – | 0 | – | – | – | 79.515
2024-11-20 | 11 | 11b | FR Spawning | 20 | – | – | – | – | – | – | – | – | 350 | ∅ | ∅ | RF | ∅ | – | – | – | – | – | 0 | 420 | – | – | – | – | – | – | – | 230 | 460 | 460 | ∅ | ∅ | ∅ | ∅ | – | ∅ | – | – | – | – | – | – | 0 | – | – | 460 | 460 | 460 | – | – | – | – |  | – | 150 | – | – | – | 345 | – | – | – | SJB |  | – | – | – |  | – | – | – | – |  | – | – | – | – | – | – | – | – | – | – | – | – | ∅ |  | – | – | – |  | 139 | – | – | – | – | – | – | – | – | – | – | – | ∅ | – | – | 150 | – | – | – | 139 | – |  | – | – | – | – | – | – | – | – | – | – | – | – | – |  | – | – | – | – | – | – | – | – | 550 | – | – | – | 88.35 | – | MERCED CONNECT | – | – | – | CONFLUENCE | – | – | – | – | 79.515 |  |  | – | Delta WQ Met | – | – | 0 | – |  |  | – | – | – | – | – | 79.515 |  |  | – | – | – | 0 | – | – | 79.515 |  |  | – | – | – | – | – |  |  | – | – | – | – |  |  | – | 0 | – | – | – | 79.515
2024-11-21 | 11 | 11b | FR Spawning | 21 | – | – | – | – | – | – | – | – | 350 | ∅ | ∅ | RF | ∅ | – | – | – | – | – | 0 | 370 | – | – | – | – | – | – | – | 230 | 470 | 470 | ∅ | ∅ | ∅ | ∅ | – | ∅ | – | – | – | – | – | – | 0 | – | – | 470 | 470 | 470 | – | – | – | – |  | – | 150 | – | – | – | 365 | – | – | – | SJB |  | – | – | – |  | – | – | – | – |  | – | – | – | – | – | – | – | – | – | – | – | – | ∅ |  | – | – | – |  | 139 | – | – | – | – | – | – | – | – | – | – | – | ∅ | – | – | 150 | – | – | – | 139 | – |  | – | – | – | – | – | – | – | – | – | – | – | – | – |  | – | – | – | – | – | – | – | – | 550 | – | – | – | 88.35 | – | MERCED CONNECT | – | – | – | CONFLUENCE | – | – | – | – | 79.515 |  |  | – | Delta WQ Met | – | – | 0 | – |  |  | – | – | – | – | – | 79.515 |  |  | – | – | – | 0 | – | – | 79.515 |  |  | – | – | – | – | – |  |  | – | – | – | – |  |  | – | 0 | – | – | – | 79.515
2024-11-22 | 11 | 11b | FR Spawning | 22 | – | – | – | – | – | – | – | – | 350 | ∅ | ∅ | RF | ∅ | – | – | – | – | – | 0 | 300 | – | – | – | – | – | – | – | 230 | 460 | 460 | ∅ | ∅ | ∅ | ∅ | – | ∅ | – | – | – | – | – | – | 0 | – | – | 460 | 460 | 460 | – | – | – | – |  | – | 150 | – | – | – | 375 | – | – | – | SJB |  | – | – | – |  | – | – | – | – |  | – | – | – | – | – | – | – | – | – | – | – | – | ∅ |  | – | – | – |  | 139 | – | – | – | – | – | – | – | – | – | – | – | ∅ | – | – | 150 | – | – | – | 139 | – |  | – | – | – | – | – | – | – | – | – | – | – | – | – |  | – | – | – | – | – | – | – | – | 550 | – | – | – | 88.35 | – | MERCED CONNECT | – | – | – | CONFLUENCE | – | – | – | – | 79.515 |  |  | – | Delta WQ Met | – | – | 0 | – |  |  | – | – | – | – | – | 79.515 |  |  | – | – | – | 0 | – | – | 79.515 |  |  | – | – | – | – | – |  |  | – | – | – | – |  |  | – | 0 | – | – | – | 79.515
2024-11-23 | 11 | 11b | FR Spawning | 23 | – | – | – | – | – | – | – | – | 350 | ∅ | ∅ | RF | ∅ | – | – | – | – | – | 0 | 230 | – | – | – | – | – | – | – | 230 | 420 | 420 | ∅ | ∅ | ∅ | ∅ | – | ∅ | – | – | – | – | – | – | 0 | – | – | 420 | 420 | 420 | – | – | – | – |  | – | 150 | – | – | – | 365 | – | – | – | SJB |  | – | – | – |  | – | – | – | – |  | – | – | – | – | – | – | – | – | – | – | – | – | ∅ |  | – | – | – |  | 139 | – | – | – | – | – | – | – | – | – | – | – | ∅ | – | – | 150 | – | – | – | 139 | – |  | – | – | – | – | – | – | – | – | – | – | – | – | – |  | – | – | – | – | – | – | – | – | 550 | – | – | – | 88.35 | – | MERCED CONNECT | – | – | – | CONFLUENCE | – | – | – | – | 79.515 |  |  | – | Delta WQ Met | – | – | 0 | – |  |  | – | – | – | – | – | 79.515 |  |  | – | – | – | 0 | – | – | 79.515 |  |  | – | – | – | – | – |  |  | – | – | – | – |  |  | – | 0 | – | – | – | 79.515
2024-11-24 | 11 | 11b | FR Spawning | 24 | – | – | – | – | – | – | – | – | 350 | ∅ | ∅ | RF | ∅ | – | – | – | – | – | 0 | 230 | – | – | – | – | – | – | – | 230 | 370 | 370 | ∅ | ∅ | ∅ | ∅ | – | ∅ | – | – | – | – | – | – | 0 | – | – | 370 | 370 | 370 | – | – | – | – |  | – | 150 | – | – | – | 325 | – | – | – | SJB |  | – | – | – |  | – | – | – | – |  | – | – | – | – | – | – | – | – | – | – | – | – | ∅ |  | – | – | – |  | 139 | – | – | – | – | – | – | – | – | – | – | – | ∅ | – | – | 150 | – | – | – | 139 | – |  | – | – | – | – | – | – | – | – | – | – | – | – | – |  | – | – | – | – | – | – | – | – | 550 | – | – | – | 88.35 | – | MERCED CONNECT | – | – | – | CONFLUENCE | – | – | – | – | 86.355 |  |  | – | Delta WQ Met | – | – | 0 | – |  |  | – | – | – | – | – | 79.515 |  |  | – | – | – | 0 | – | – | 79.515 |  |  | – | – | – | – | – |  |  | – | – | – | – |  |  | – | 0 | – | – | – | 79.515
2024-11-25 | 11 | 11b | FR Spawning | 25 | – | – | – | – | – | – | – | – | 350 | ∅ | ∅ | RF | ∅ | – | – | – | – | – | 0 | 230 | – | – | – | – | – | – | – | 230 | 300 | 300 | ∅ | ∅ | ∅ | ∅ | – | ∅ | – | – | – | – | – | – | 0 | – | – | 300 | 300 | 300 | – | – | – | – |  | – | 150 | – | – | – | 285 | – | – | – | SJB |  | – | – | – |  | – | – | – | – |  | – | – | – | – | – | – | – | – | – | – | – | – | ∅ |  | – | – | – |  | 139 | – | – | – | – | – | – | – | – | – | – | – | ∅ | – | – | 150 | – | – | – | 139 | – |  | – | – | – | – | – | – | – | – | – | – | – | – | – |  | – | – | – | – | – | – | – | – | 550 | – | – | – | 88.35 | – | MERCED CONNECT | – | – | – | CONFLUENCE | – | – | – | – | 86.355 |  |  | – | Delta WQ Met | – | – | 0 | – |  |  | – | – | – | – | – | 79.515 |  |  | – | – | – | 0 | – | – | 79.515 |  |  | – | – | – | – | – |  |  | – | – | – | – |  |  | – | 0 | – | – | – | 79.515
2024-11-26 | 11 | 11b | FR Spawning | 26 | – | – | – | – | – | – | – | – | 350 | ∅ | ∅ | RF | ∅ | – | – | – | – | – | 0 | 230 | – | – | – | – | – | – | – | 230 | 230 | 230 | ∅ | ∅ | ∅ | ∅ | – | ∅ | – | – | – | – | – | – | 0 | – | – | 230 | 230 | 230 | – | – | – | – |  | – | 150 | – | – | – | 215 | – | – | – | SJB |  | – | – | – |  | – | – | – | – |  | – | – | – | – | – | – | – | – | – | – | – | – | ∅ |  | – | – | – |  | 139 | – | – | – | – | – | – | – | – | – | – | – | ∅ | – | – | 150 | – | – | – | 139 | – |  | – | – | – | – | – | – | – | – | – | – | – | – | – |  | – | – | – | – | – | – | – | – | 550 | – | – | – | 88.35 | – | MERCED CONNECT | – | – | – | CONFLUENCE | – | – | – | – | 86.355 |  |  | – | Delta WQ Met | – | – | 0 | – |  |  | – | – | – | – | – | 86.355 |  |  | – | – | – | 0 | – | – | 79.515 |  |  | – | – | – | – | – |  |  | – | – | – | – |  |  | – | 0 | – | – | – | 79.515
2024-11-27 | 11 | 11b | FR Spawning | 27 | – | – | – | – | – | – | – | – | 350 | ∅ | ∅ | RF | ∅ | – | – | – | – | – | 0 | 230 | – | – | – | – | – | – | – | 230 | 230 | 230 | ∅ | ∅ | ∅ | ∅ | – | ∅ | – | – | – | – | – | – | 0 | – | – | 230 | 230 | 230 | – | – | – | – |  | – | 150 | – | – | – | 155 | – | – | – | SJB |  | – | – | – |  | – | – | – | – |  | – | – | – | – | – | – | – | – | – | – | – | – | ∅ |  | – | – | – |  | 139 | – | – | – | – | – | – | – | – | – | – | – | ∅ | – | – | 150 | – | – | – | 139 | – |  | – | – | – | – | – | – | – | – | – | – | – | – | – |  | – | – | – | – | – | – | – | – | 550 | – | – | – | 88.35 | – | MERCED CONNECT | – | – | – | CONFLUENCE | – | – | – | – | 86.355 |  |  | – | Delta WQ Met | – | – | 0 | – |  |  | – | – | – | – | – | 86.355 |  |  | – | – | – | 0 | – | – | 79.515 |  |  | – | – | – | – | – |  |  | – | – | – | – |  |  | – | 0 | – | – | – | 79.515
2024-11-28 | 11 | 11b | FR Spawning | 28 | – | – | – | – | – | – | – | – | 350 | ∅ | ∅ | RF | ∅ | – | – | – | – | – | 0 | 230 | – | – | – | – | – | – | – | 230 | 230 | 230 | ∅ | ∅ | ∅ | ∅ | – | ∅ | – | – | – | – | – | – | 0 | – | – | 230 | 230 | 230 | – | – | – | – |  | – | 150 | – | – | – | 155 | – | – | – | SJB |  | – | – | – |  | – | – | – | – |  | – | – | – | – | – | – | – | – | – | – | – | – | ∅ |  | – | – | – |  | 139 | – | – | – | – | – | – | – | – | – | – | – | ∅ | – | – | 150 | – | – | – | 139 | – |  | – | – | – | – | – | – | – | – | – | – | – | – | – |  | – | – | – | – | – | – | – | – | 550 | – | – | – | 95.95 | – | MERCED CONNECT | – | – | – | CONFLUENCE | – | – | – | – | 86.355 |  |  | – | Delta WQ Met | – | – | 0 | – |  |  | – | – | – | – | – | 86.355 |  |  | – | – | – | 0 | – | – | 86.355 |  |  | – | – | – | – | – |  |  | – | – | – | – |  |  | – | 0 | – | – | – | 79.515
2024-11-29 | 11 | 11b | FR Spawning | 29 | – | – | – | – | – | – | – | – | 350 | ∅ | ∅ | RF | ∅ | – | – | – | – | – | 0 | 230 | – | – | – | – | – | – | – | 230 | 230 | 230 | ∅ | ∅ | ∅ | ∅ | – | ∅ | – | – | – | – | – | – | 0 | – | – | 230 | 230 | 230 | – | – | – | – |  | – | 150 | – | – | – | 155 | – | – | – | SJB |  | – | – | – |  | – | – | – | – |  | – | – | – | – | – | – | – | – | – | – | – | – | ∅ |  | – | – | – |  | 139 | – | – | – | – | – | – | – | – | – | – | – | ∅ | – | – | 150 | – | – | – | 139 | – |  | – | – | – | – | – | – | – | – | – | – | – | – | – |  | – | – | – | – | – | – | – | – | 550 | – | – | – | 95.95 | – | MERCED CONNECT | – | – | – | CONFLUENCE | – | – | – | – | 86.355 |  |  | – | Delta WQ Met | – | – | 0 | – |  |  | – | – | – | – | – | 86.355 |  |  | – | – | – | 0 | – | – | 86.355 |  |  | – | – | – | – | – |  |  | – | – | – | – |  |  | – | 0 | – | – | – | 86.355
2024-11-30 | 11 | 11b | FR Spawning | 30 | – | – | – | – | – | – | – | – | 350 | ∅ | ∅ | RF | ∅ | – | – | – | – | – | 0 | 230 | – | – | – | – | – | – | – | 230 | 230 | 230 | ∅ | ∅ | ∅ | ∅ | – | ∅ | – | – | – | – | – | – | 0 | – | – | 230 | 230 | 230 | – | – | – | – |  | – | 150 | – | – | – | 155 | – | – | – | SJB |  | – | – | – |  | – | – | – | – |  | – | – | – | – | – | – | – | – | – | – | – | – | ∅ |  | – | – | – |  | 139 | – | – | – | – | – | – | – | – | – | – | – | ∅ | – | – | 150 | – | – | – | 139 | – |  | – | – | – | – | – | – | – | – | – | – | – | – | – |  | – | – | – | – | – | – | – | – | 550 | – | – | – | 95.95 | – | MERCED CONNECT | – | – | – | CONFLUENCE | – | – | – | – | 86.355 |  |  | – | Delta WQ Met | – | – | 0 | – |  |  | – | – | – | – | – | 86.355 |  |  | – | – | – | 0 | – | – | 86.355 |  |  | – | – | – | – | – |  |  | – | – | – | – |  |  | – | 0 | – | – | – | 86.355
2024-12-01 | 12 | 12 | FR Spawning | 1 | – | – | – | – | – | – | – | – | 350 | ∅ | ∅ | RF | ∅ | – | – | – | – | – | 0 | 230 | – | – | – | – | – | – | – | 230 | 230 | 230 | ∅ | ∅ | ∅ | ∅ | – | ∅ | – | – | – | – | – | – | 0 | – | – | 230 | 230 | 230 | – | – | – | – |  | – | 150 | – | – | – | 155 | – | – | – | SJB |  | – | – | – |  | – | – | – | – |  | – | – | – | – | – | – | – | – | – | – | – | – | ∅ |  | – | – | – |  | 139 | – | – | – | – | – | – | – | – | – | – | – | ∅ | – | – | 150 | – | – | – | 139 | – |  | – | – | – | – | – | – | – | – | – | – | – | – | – |  | – | – | – | – | – | – | – | – | 550 | – | – | – | 95.95 | – | MERCED CONNECT | – | – | – | CONFLUENCE | – | – | – | – | 86.355 |  |  | – | Delta WQ Met | – | – | 0 | – |  |  | – | – | – | – | – | 86.355 |  |  | – | – | – | 0 | – | – | 86.355 |  |  | – | – | – | – | – |  |  | – | – | – | – |  |  | – | 0 | – | – | – | 86.355
2024-12-02 | 12 | 12 | FR Spawning | 2 | – | – | – | – | – | – | – | – | 350 | ∅ | ∅ | RF | ∅ | – | – | – | – | – | 0 | 230 | – | – | – | – | – | – | – | 230 | 230 | 230 | ∅ | ∅ | ∅ | ∅ | – | ∅ | – | – | – | – | – | – | 0 | – | – | 230 | 230 | 230 | – | – | – | – |  | – | 150 | – | – | – | 155 | – | – | – | SJB |  | – | – | – |  | – | – | – | – |  | – | – | – | – | – | – | – | – | – | – | – | – | ∅ |  | – | – | – |  | 139 | – | – | – | – | – | – | – | – | – | – | – | ∅ | – | – | 150 | – | – | – | 139 | – |  | – | – | – | – | – | – | – | – | – | – | – | – | – |  | – | – | – | – | – | – | – | – | 550 | – | – | – | 95.95 | – | MERCED CONNECT | – | – | – | CONFLUENCE | – | – | – | – | 86.355 |  |  | – | Delta WQ Met | – | – | 0 | – |  |  | – | – | – | – | – | 86.355 |  |  | – | – | – | 0 | – | – | 86.355 |  |  | – | – | – | – | – |  |  | – | – | – | – |  |  | – | 0 | – | – | – | 86.355
2024-12-03 | 12 | 12 | FR Spawning | 3 | – | – | – | – | – | – | – | – | 350 | ∅ | ∅ | RF | ∅ | – | – | – | – | – | 0 | 230 | – | – | – | – | – | – | – | 230 | 230 | 230 | ∅ | ∅ | ∅ | ∅ | – | ∅ | – | – | – | – | – | – | 0 | – | – | 230 | 230 | 230 | – | – | – | – |  | – | 150 | – | – | – | 155 | – | – | – | SJB |  | – | – | – |  | – | – | – | – |  | – | – | – | – | – | – | – | – | – | – | – | – | ∅ |  | – | – | – |  | 139 | – | – | – | – | – | – | – | – | – | – | – | ∅ | – | – | 150 | – | – | – | 139 | – |  | – | – | – | – | – | – | – | – | – | – | – | – | – |  | – | – | – | – | – | – | – | – | 550 | – | – | – | 95.95 | – | MERCED CONNECT | – | – | – | CONFLUENCE | – | – | – | – | 86.355 |  |  | – | Delta WQ Met | – | – | 0 | – |  |  | – | – | – | – | – | 86.355 |  |  | – | – | – | 0 | – | – | 86.355 |  |  | – | – | – | – | – |  |  | – | – | – | – |  |  | – | 0 | – | – | – | 86.355
2024-12-04 | 12 | 12 | FR Spawning | 4 | – | – | – | – | – | – | – | – | 350 | ∅ | ∅ | RF | ∅ | – | – | – | – | – | 0 | 230 | – | – | – | – | – | – | – | 230 | 230 | 230 | ∅ | ∅ | ∅ | ∅ | – | ∅ | – | – | – | – | – | – | 0 | – | – | 230 | 230 | 230 | – | – | – | – |  | – | 150 | – | – | – | 155 | – | – | – | SJB |  | – | – | – |  | – | – | – | – |  | – | – | – | – | – | – | – | – | – | – | – | – | ∅ |  | – | – | – |  | 139 | – | – | – | – | – | – | – | – | – | – | – | ∅ | – | – | 150 | – | – | – | 139 | – |  | – | – | – | – | – | – | – | – | – | – | – | – | – |  | – | – | – | – | – | – | – | – | 550 | – | – | – | 95.95 | – | MERCED CONNECT | – | – | – | CONFLUENCE | – | – | – | – | 86.355 |  |  | – | Delta WQ Met | – | – | 0 | – |  |  | – | – | – | – | – | 86.355 |  |  | – | – | – | 0 | – | – | 86.355 |  |  | – | – | – | – | – |  |  | – | – | – | – |  |  | – | 0 | – | – | – | 86.355
2024-12-05 | 12 | 12 | FR Spawning | 5 | – | – | – | – | – | – | – | – | 350 | ∅ | ∅ | RF | ∅ | – | – | – | – | – | 0 | 230 | – | – | – | – | – | – | – | 230 | 230 | 230 | ∅ | ∅ | ∅ | ∅ | – | ∅ | – | – | – | – | – | – | 0 | – | – | 230 | 230 | 230 | – | – | – | – |  | – | 150 | – | – | – | 155 | – | – | – | SJB |  | – | – | – |  | – | – | – | – |  | – | – | – | – | – | – | – | – | – | – | – | – | ∅ |  | – | – | – |  | 139 | – | – | – | – | – | – | – | – | – | – | – | ∅ | – | – | 150 | – | – | – | 139 | – |  | – | – | – | – | – | – | – | – | – | – | – | – | – |  | – | – | – | – | – | – | – | – | 550 | – | – | – | 95.95 | – | MERCED CONNECT | – | – | – | CONFLUENCE | – | – | – | – | 86.355 |  |  | – | Delta WQ Met | – | – | 0 | – |  |  | – | – | – | – | – | 86.355 |  |  | – | – | – | 0 | – | – | 86.355 |  |  | – | – | – | – | – |  |  | – | – | – | – |  |  | – | 0 | – | – | – | 86.355
2024-12-06 | 12 | 12 | FR Spawning | 6 | – | – | – | – | – | – | – | – | 350 | ∅ | ∅ | RF | ∅ | – | – | – | – | – | 0 | 230 | – | – | – | – | – | – | – | 230 | 230 | 230 | ∅ | ∅ | ∅ | ∅ | – | ∅ | – | – | – | – | – | – | 0 | – | – | 230 | 230 | 230 | – | – | – | – |  | – | 150 | – | – | – | 155 | – | – | – | SJB |  | – | – | – |  | – | – | – | – |  | – | – | – | – | – | – | – | – | – | – | – | – | ∅ |  | – | – | – |  | 139 | – | – | – | – | – | – | – | – | – | – | – | ∅ | – | – | 150 | – | – | – | 139 | – |  | – | – | – | – | – | – | – | – | – | – | – | – | – |  | – | – | – | – | – | – | – | – | 550 | – | – | – | 95.95 | – | MERCED CONNECT | – | – | – | CONFLUENCE | – | – | – | – | 86.355 |  |  | – | Delta WQ Met | – | – | 0 | – |  |  | – | – | – | – | – | 86.355 |  |  | – | – | – | 0 | – | – | 86.355 |  |  | – | – | – | – | – |  |  | – | – | – | – |  |  | – | 0 | – | – | – | 86.355
2024-12-07 | 12 | 12 | FR Spawning | 7 | – | – | – | – | – | – | – | – | 350 | ∅ | ∅ | RF | ∅ | – | – | – | – | – | 0 | 230 | – | – | – | – | – | – | – | 230 | 230 | 230 | ∅ | ∅ | ∅ | ∅ | – | ∅ | – | – | – | – | – | – | 0 | – | – | 230 | 230 | 230 | – | – | – | – |  | – | 150 | – | – | – | 155 | – | – | – | SJB |  | – | – | – |  | – | – | – | – |  | – | – | – | – | – | – | – | – | – | – | – | – | ∅ |  | – | – | – |  | 139 | – | – | – | – | – | – | – | – | – | – | – | ∅ | – | – | 150 | – | – | – | 139 | – |  | – | – | – | – | – | – | – | – | – | – | – | – | – |  | – | – | – | – | – | – | – | – | 550 | – | – | – | 95.95 | – | MERCED CONNECT | – | – | – | CONFLUENCE | – | – | – | – | 86.355 |  |  | – | Delta WQ Met | – | – | 0 | – |  |  | – | – | – | – | – | 86.355 |  |  | – | – | – | 0 | – | – | 86.355 |  |  | – | – | – | – | – |  |  | – | – | – | – |  |  | – | 0 | – | – | – | 86.355
2024-12-08 | 12 | 12 | FR Spawning | 8 | – | – | – | – | – | – | – | – | 350 | ∅ | ∅ | RF | ∅ | – | – | – | – | – | 0 | 230 | – | – | – | – | – | – | – | 230 | 230 | 230 | ∅ | ∅ | ∅ | ∅ | – | ∅ | – | – | – | – | – | – | 0 | – | – | 230 | 230 | 230 | – | – | – | – |  | – | 150 | – | – | – | 155 | – | – | – | SJB |  | – | – | – |  | – | – | – | – |  | – | – | – | – | – | – | – | – | – | – | – | – | ∅ |  | – | – | – |  | 139 | – | – | – | – | – | – | – | – | – | – | – | ∅ | – | – | 150 | – | – | – | 139 | – |  | – | – | – | – | – | – | – | – | – | – | – | – | – |  | – | – | – | – | – | – | – | – | 550 | – | – | – | 95.95 | – | MERCED CONNECT | – | – | – | CONFLUENCE | – | – | – | – | 86.355 |  |  | – | Delta WQ Met | – | – | 0 | – |  |  | – | – | – | – | – | 86.355 |  |  | – | – | – | 0 | – | – | 86.355 |  |  | – | – | – | – | – |  |  | – | – | – | – |  |  | – | 0 | – | – | – | 86.355
2024-12-09 | 12 | 12 | FR Spawning | 9 | – | – | – | – | – | – | – | – | 350 | ∅ | ∅ | RF | ∅ | – | – | – | – | – | 0 | 230 | – | – | – | – | – | – | – | 230 | 230 | 230 | ∅ | ∅ | ∅ | ∅ | – | ∅ | – | – | – | – | – | – | 0 | – | – | 230 | 230 | 230 | – | – | – | – |  | – | 150 | – | – | – | 155 | – | – | – | SJB |  | – | – | – |  | – | – | – | – |  | – | – | – | – | – | – | – | – | – | – | – | – | ∅ |  | – | – | – |  | 139 | – | – | – | – | – | – | – | – | – | – | – | ∅ | – | – | 150 | – | – | – | 139 | – |  | – | – | – | – | – | – | – | – | – | – | – | – | – |  | – | – | – | – | – | – | – | – | 550 | – | – | – | 95.95 | – | MERCED CONNECT | – | – | – | CONFLUENCE | – | – | – | – | 86.355 |  |  | – | Delta WQ Met | – | – | 0 | – |  |  | – | – | – | – | – | 86.355 |  |  | – | – | – | 0 | – | – | 86.355 |  |  | – | – | – | – | – |  |  | – | – | – | – |  |  | – | 0 | – | – | – | 86.355
2024-12-10 | 12 | 12 | FR Spawning | 10 | – | – | – | – | – | – | – | – | 350 | ∅ | ∅ | RF | ∅ | – | – | – | – | – | 0 | 230 | – | – | – | – | – | – | – | 230 | 230 | 230 | ∅ | ∅ | ∅ | ∅ | – | ∅ | – | – | – | – | – | – | 0 | – | – | 230 | 230 | 230 | – | – | – | – |  | – | 150 | – | – | – | 155 | – | – | – | SJB |  | – | – | – |  | – | – | – | – |  | – | – | – | – | – | – | – | – | – | – | – | – | ∅ |  | – | – | – |  | 139 | – | – | – | – | – | – | – | – | – | – | – | ∅ | – | – | 150 | – | – | – | 139 | – |  | – | – | – | – | – | – | – | – | – | – | – | – | – |  | – | – | – | – | – | – | – | – | 550 | – | – | – | 95.95 | – | MERCED CONNECT | – | – | – | CONFLUENCE | – | – | – | – | 86.355 |  |  | – | Delta WQ Met | – | – | 0 | – |  |  | – | – | – | – | – | 86.355 |  |  | – | – | – | 0 | – | – | 86.355 |  |  | – | – | – | – | – |  |  | – | – | – | – |  |  | – | 0 | – | – | – | 86.355
2024-12-11 | 12 | 12 | FR Spawning | 11 | – | – | – | – | – | – | – | – | 350 | ∅ | ∅ | RF | ∅ | – | – | – | – | – | 0 | 230 | – | – | – | – | – | – | – | 230 | 230 | 230 | ∅ | ∅ | ∅ | ∅ | – | ∅ | – | – | – | – | – | – | 0 | – | – | 230 | 230 | 230 | – | – | – | – |  | – | 150 | – | – | – | 155 | – | – | – | SJB |  | – | – | – |  | – | – | – | – |  | – | – | – | – | – | – | – | – | – | – | – | – | ∅ |  | – | – | – |  | 139 | – | – | – | – | – | – | – | – | – | – | – | ∅ | – | – | 150 | – | – | – | 139 | – |  | – | – | – | – | – | – | – | – | – | – | – | – | – |  | – | – | – | – | – | – | – | – | 550 | – | – | – | 95.95 | – | MERCED CONNECT | – | – | – | CONFLUENCE | – | – | – | – | 86.355 |  |  | – | Delta WQ Met | – | – | 0 | – |  |  | – | – | – | – | – | 86.355 |  |  | – | – | – | 0 | – | – | 86.355 |  |  | – | – | – | – | – |  |  | – | – | – | – |  |  | – | 0 | – | – | – | 86.355
2024-12-12 | 12 | 12 | FR Spawning | 12 | – | – | – | – | – | – | – | – | 350 | ∅ | ∅ | RF | ∅ | – | – | – | – | – | 0 | 230 | – | – | – | – | – | – | – | 230 | 230 | 230 | ∅ | ∅ | ∅ | ∅ | – | ∅ | – | – | – | – | – | – | 0 | – | – | 230 | 230 | 230 | – | – | – | – |  | – | 150 | – | – | – | 155 | – | – | – | SJB |  | – | – | – |  | – | – | – | – |  | – | – | – | – | – | – | – | – | – | – | – | – | ∅ |  | – | – | – |  | 139 | – | – | – | – | – | – | – | – | – | – | – | ∅ | – | – | 150 | – | – | – | 139 | – |  | – | – | – | – | – | – | – | – | – | – | – | – | – |  | – | – | – | – | – | – | – | – | 550 | – | – | – | 95.95 | – | MERCED CONNECT | – | – | – | CONFLUENCE | – | – | – | – | 86.355 |  |  | – | Delta WQ Met | – | – | 0 | – |  |  | – | – | – | – | – | 86.355 |  |  | – | – | – | 0 | – | – | 86.355 |  |  | – | – | – | – | – |  |  | – | – | – | – |  |  | – | 0 | – | – | – | 86.355
2024-12-13 | 12 | 12 | FR Spawning | 13 | – | – | – | – | – | – | – | – | 350 | ∅ | ∅ | RF | ∅ | – | – | – | – | – | 0 | 300 | – | – | – | – | – | – | – | 230 | 230 | 230 | ∅ | ∅ | ∅ | ∅ | – | ∅ | – | – | – | – | – | – | 0 | – | – | 230 | 230 | 230 | – | – | – | – |  | – | 150 | – | – | – | 155 | – | – | – | SJB |  | – | – | – |  | – | – | – | – |  | – | – | – | – | – | – | – | – | – | – | – | – | ∅ |  | – | – | – |  | 139 | – | – | – | – | – | – | – | – | – | – | – | ∅ | – | – | 150 | – | – | – | 139 | – |  | – | – | – | – | – | – | – | – | – | – | – | – | – |  | – | – | – | – | – | – | – | – | 550 | – | – | – | 95.95 | – | MERCED CONNECT | – | – | – | CONFLUENCE | – | – | – | – | 86.355 |  |  | – | Delta WQ Met | – | – | 0 | – |  |  | – | – | – | – | – | 86.355 |  |  | – | – | – | 0 | – | – | 86.355 |  |  | – | – | – | – | – |  |  | – | – | – | – |  |  | – | 0 | – | – | – | 86.355
2024-12-14 | 12 | 12 | FR Spawning | 14 | – | – | – | – | – | – | – | – | 350 | ∅ | ∅ | RF | ∅ | – | – | – | – | – | 0 | 370 | – | – | – | – | – | – | – | 230 | 230 | 230 | ∅ | ∅ | ∅ | ∅ | – | ∅ | – | – | – | – | – | – | 0 | – | – | 230 | 230 | 230 | – | – | – | – |  | – | 150 | – | – | – | 155 | – | – | – | SJB |  | – | – | – |  | – | – | – | – |  | – | – | – | – | – | – | – | – | – | – | – | – | ∅ |  | – | – | – |  | 139 | – | – | – | – | – | – | – | – | – | – | – | ∅ | – | – | 150 | – | – | – | 139 | – |  | – | – | – | – | – | – | – | – | – | – | – | – | – |  | – | – | – | – | – | – | – | – | 550 | – | – | – | 95.95 | – | MERCED CONNECT | – | – | – | CONFLUENCE | – | – | – | – | 86.355 |  |  | – | Delta WQ Met | – | – | 0 | – |  |  | – | – | – | – | – | 86.355 |  |  | – | – | – | 0 | – | – | 86.355 |  |  | – | – | – | – | – |  |  | – | – | – | – |  |  | – | 0 | – | – | – | 86.355
2024-12-15 | 12 | 12 | FR Spawning | 15 | – | – | – | – | – | – | – | – | 350 | ∅ | ∅ | RF | ∅ | – | – | – | – | – | 0 | 410 | – | – | – | – | – | – | – | 230 | 230 | 230 | ∅ | ∅ | ∅ | ∅ | – | ∅ | – | – | – | – | – | – | 0 | – | – | 230 | 230 | 230 | – | – | – | – |  | – | 150 | – | – | – | 155 | – | – | – | SJB |  | – | – | – |  | – | – | – | – |  | – | – | – | – | – | – | – | – | – | – | – | – | ∅ |  | – | – | – |  | 139 | – | – | – | – | – | – | – | – | – | – | – | ∅ | – | – | 150 | – | – | – | 139 | – |  | – | – | – | – | – | – | – | – | – | – | – | – | – |  | – | – | – | – | – | – | – | – | 550 | – | – | – | 95.95 | – | MERCED CONNECT | – | – | – | CONFLUENCE | – | – | – | – | 86.355 |  |  | – | Delta WQ Met | – | – | 0 | – |  |  | – | – | – | – | – | 86.355 |  |  | – | – | – | 0 | – | – | 86.355 |  |  | – | – | – | – | – |  |  | – | – | – | – |  |  | – | 0 | – | – | – | 86.355
2024-12-16 | 12 | 12 | FR Spawning | 16 | – | – | – | – | – | – | – | – | 350 | ∅ | ∅ | RF | ∅ | – | – | – | – | – | 0 | 440 | – | – | – | – | – | – | – | 230 | 300 | 300 | ∅ | ∅ | ∅ | ∅ | – | ∅ | – | – | – | – | – | – | 0 | – | – | 300 | 300 | 300 | – | – | – | – |  | – | 150 | – | – | – | 155 | – | – | – | SJB |  | – | – | – |  | – | – | – | – |  | – | – | – | – | – | – | – | – | – | – | – | – | ∅ |  | – | – | – |  | 139 | – | – | – | – | – | – | – | – | – | – | – | ∅ | – | – | 150 | – | – | – | 139 | – |  | – | – | – | – | – | – | – | – | – | – | – | – | – |  | – | – | – | – | – | – | – | – | 550 | – | – | – | 95.95 | – | MERCED CONNECT | – | – | – | CONFLUENCE | – | – | – | – | 86.355 |  |  | – | Delta WQ Met | – | – | 0 | – |  |  | – | – | – | – | – | 86.355 |  |  | – | – | – | 0 | – | – | 86.355 |  |  | – | – | – | – | – |  |  | – | – | – | – |  |  | – | 0 | – | – | – | 86.355
2024-12-17 | 12 | 12 | FR Spawning | 17 | – | – | – | – | – | – | – | – | 350 | ∅ | ∅ | RF | ∅ | – | – | – | – | – | 0 | 460 | – | – | – | – | – | – | – | 230 | 370 | 370 | ∅ | ∅ | ∅ | ∅ | – | ∅ | – | – | – | – | – | – | 0 | – | – | 370 | 370 | 370 | – | – | – | – |  | – | 150 | – | – | – | 215 | – | – | – | SJB |  | – | – | – |  | – | – | – | – |  | – | – | – | – | – | – | – | – | – | – | – | – | ∅ |  | – | – | – |  | 139 | – | – | – | – | – | – | – | – | – | – | – | ∅ | – | – | 150 | – | – | – | 139 | – |  | – | – | – | – | – | – | – | – | – | – | – | – | – |  | – | – | – | – | – | – | – | – | 550 | – | – | – | 95.95 | – | MERCED CONNECT | – | – | – | CONFLUENCE | – | – | – | – | 86.355 |  |  | – | Delta WQ Met | – | – | 0 | – |  |  | – | – | – | – | – | 86.355 |  |  | – | – | – | 0 | – | – | 86.355 |  |  | – | – | – | – | – |  |  | – | – | – | – |  |  | – | 0 | – | – | – | 86.355
2024-12-18 | 12 | 12 | FR Spawning | 18 | – | – | – | – | – | – | – | – | 350 | ∅ | ∅ | RF | ∅ | – | – | – | – | – | 0 | 470 | – | – | – | – | – | – | – | 230 | 410 | 410 | ∅ | ∅ | ∅ | ∅ | – | ∅ | – | – | – | – | – | – | 0 | – | – | 410 | 410 | 410 | – | – | – | – |  | – | 150 | – | – | – | 285 | – | – | – | SJB |  | – | – | – |  | – | – | – | – |  | – | – | – | – | – | – | – | – | – | – | – | – | ∅ |  | – | – | – |  | 141 | – | – | – | – | – | – | – | – | – | – | – | ∅ | – | – | 150 | – | – | – | 141 | – |  | – | – | – | – | – | – | – | – | – | – | – | – | – |  | – | – | – | – | – | – | – | – | 550 | – | – | – | 95.95 | – | MERCED CONNECT | – | – | – | CONFLUENCE | – | – | – | – | 86.355 |  |  | – | Delta WQ Met | – | – | 0 | – |  |  | – | – | – | – | – | 86.355 |  |  | – | – | – | 0 | – | – | 86.355 |  |  | – | – | – | – | – |  |  | – | – | – | – |  |  | – | 0 | – | – | – | 86.355
2024-12-19 | 12 | 12 | FR Spawning | 19 | – | – | – | – | – | – | – | – | 350 | ∅ | ∅ | RF | ∅ | – | – | – | – | – | 0 | 460 | – | – | – | – | – | – | – | 230 | 440 | 440 | ∅ | ∅ | ∅ | ∅ | – | ∅ | – | – | – | – | – | – | 0 | – | – | 440 | 440 | 440 | – | – | – | – |  | – | 150 | – | – | – | 315 | – | – | – | SJB |  | – | – | – |  | – | – | – | – |  | – | – | – | – | – | – | – | – | – | – | – | – | ∅ |  | – | – | – |  | 141 | – | – | – | – | – | – | – | – | – | – | – | ∅ | – | – | 150 | – | – | – | 141 | – |  | – | – | – | – | – | – | – | – | – | – | – | – | – |  | – | – | – | – | – | – | – | – | 550 | – | – | – | 95.95 | – | MERCED CONNECT | – | – | – | CONFLUENCE | – | – | – | – | 86.355 |  |  | – | Delta WQ Met | – | – | 0 | – |  |  | – | – | – | – | – | 86.355 |  |  | – | – | – | 0 | – | – | 86.355 |  |  | – | – | – | – | – |  |  | – | – | – | – |  |  | – | 0 | – | – | – | 86.355
2024-12-20 | 12 | 12 | FR Spawning | 20 | – | – | – | – | – | – | – | – | 350 | ∅ | ∅ | RF | ∅ | – | – | – | – | – | 0 | 420 | – | – | – | – | – | – | – | 230 | 460 | 460 | ∅ | ∅ | ∅ | ∅ | – | ∅ | – | – | – | – | – | – | 0 | – | – | 460 | 460 | 460 | – | – | – | – |  | – | 150 | – | – | – | 345 | – | – | – | SJB |  | – | – | – |  | – | – | – | – |  | – | – | – | – | – | – | – | – | – | – | – | – | ∅ |  | – | – | – |  | 141 | – | – | – | – | – | – | – | – | – | – | – | ∅ | – | – | 150 | – | – | – | 141 | – |  | – | – | – | – | – | – | – | – | – | – | – | – | – |  | – | – | – | – | – | – | – | – | 550 | – | – | – | 95.95 | – | MERCED CONNECT | – | – | – | CONFLUENCE | – | – | – | – | 86.355 |  |  | – | Delta WQ Met | – | – | 0 | – |  |  | – | – | – | – | – | 86.355 |  |  | – | – | – | 0 | – | – | 86.355 |  |  | – | – | – | – | – |  |  | – | – | – | – |  |  | – | 0 | – | – | – | 86.355
2024-12-21 | 12 | 12 | FR Spawning | 21 | – | – | – | – | – | – | – | – | 350 | ∅ | ∅ | RF | ∅ | – | – | – | – | – | 0 | 370 | – | – | – | – | – | – | – | 230 | 470 | 470 | ∅ | ∅ | ∅ | ∅ | – | ∅ | – | – | – | – | – | – | 0 | – | – | 470 | 470 | 470 | – | – | – | – |  | – | 150 | – | – | – | 365 | – | – | – | SJB |  | – | – | – |  | – | – | – | – |  | – | – | – | – | – | – | – | – | – | – | – | – | ∅ |  | – | – | – |  | 141 | – | – | – | – | – | – | – | – | – | – | – | ∅ | – | – | 150 | – | – | – | 141 | – |  | – | – | – | – | – | – | – | – | – | – | – | – | – |  | – | – | – | – | – | – | – | – | 550 | – | – | – | 95.95 | – | MERCED CONNECT | – | – | – | CONFLUENCE | – | – | – | – | 86.355 |  |  | – | Delta WQ Met | – | – | 0 | – |  |  | – | – | – | – | – | 86.355 |  |  | – | – | – | 0 | – | – | 86.355 |  |  | – | – | – | – | – |  |  | – | – | – | – |  |  | – | 0 | – | – | – | 86.355
2024-12-22 | 12 | 12 | FR Spawning | 22 | – | – | – | – | – | – | – | – | 350 | ∅ | ∅ | RF | ∅ | – | – | – | – | – | 0 | 300 | – | – | – | – | – | – | – | 230 | 460 | 460 | ∅ | ∅ | ∅ | ∅ | – | ∅ | – | – | – | – | – | – | 0 | – | – | 460 | 460 | 460 | – | – | – | – |  | – | 150 | – | – | – | 375 | – | – | – | SJB |  | – | – | – |  | – | – | – | – |  | – | – | – | – | – | – | – | – | – | – | – | – | ∅ |  | – | – | – |  | 141 | – | – | – | – | – | – | – | – | – | – | – | ∅ | – | – | 150 | – | – | – | 141 | – |  | – | – | – | – | – | – | – | – | – | – | – | – | – |  | – | – | – | – | – | – | – | – | 550 | – | – | – | 95.95 | – | MERCED CONNECT | – | – | – | CONFLUENCE | – | – | – | – | 86.355 |  |  | – | Delta WQ Met | – | – | 0 | – |  |  | – | – | – | – | – | 86.355 |  |  | – | – | – | 0 | – | – | 86.355 |  |  | – | – | – | – | – |  |  | – | – | – | – |  |  | – | 0 | – | – | – | 86.355
2024-12-23 | 12 | 12 | FR Spawning | 23 | – | – | – | – | – | – | – | – | 350 | ∅ | ∅ | RF | ∅ | – | – | – | – | – | 0 | 230 | – | – | – | – | – | – | – | 230 | 420 | 420 | ∅ | ∅ | ∅ | ∅ | – | ∅ | – | – | – | – | – | – | 0 | – | – | 420 | 420 | 420 | – | – | – | – |  | – | 150 | – | – | – | 365 | – | – | – | SJB |  | – | – | – |  | – | – | – | – |  | – | – | – | – | – | – | – | – | – | – | – | – | ∅ |  | – | – | – |  | 141 | – | – | – | – | – | – | – | – | – | – | – | ∅ | – | – | 150 | – | – | – | 141 | – |  | – | – | – | – | – | – | – | – | – | – | – | – | – |  | – | – | – | – | – | – | – | – | 550 | – | – | – | 95.95 | – | MERCED CONNECT | – | – | – | CONFLUENCE | – | – | – | – | 86.355 |  |  | – | Delta WQ Met | – | – | 0 | – |  |  | – | – | – | – | – | 86.355 |  |  | – | – | – | 0 | – | – | 86.355 |  |  | – | – | – | – | – |  |  | – | – | – | – |  |  | – | 0 | – | – | – | 86.355
2024-12-24 | 12 | 12 | FR Spawning | 24 | – | – | – | – | – | – | – | – | 350 | ∅ | ∅ | RF | ∅ | – | – | – | – | – | 0 | 230 | – | – | – | – | – | – | – | 230 | 370 | 370 | ∅ | ∅ | ∅ | ∅ | – | ∅ | – | – | – | – | – | – | 0 | – | – | 370 | 370 | 370 | – | – | – | – |  | – | 150 | – | – | – | 325 | – | – | – | SJB |  | – | – | – |  | – | – | – | – |  | – | – | – | – | – | – | – | – | – | – | – | – | ∅ |  | – | – | – |  | 141 | – | – | – | – | – | – | – | – | – | – | – | ∅ | – | – | 150 | – | – | – | 141 | – |  | – | – | – | – | – | – | – | – | – | – | – | – | – |  | – | – | – | – | – | – | – | – | 550 | – | – | – | 95.95 | – | MERCED CONNECT | – | – | – | CONFLUENCE | – | – | – | – | 88.065 |  |  | – | Delta WQ Met | – | – | 0 | – |  |  | – | – | – | – | – | 86.355 |  |  | – | – | – | 0 | – | – | 86.355 |  |  | – | – | – | – | – |  |  | – | – | – | – |  |  | – | 0 | – | – | – | 86.355
2024-12-25 | 12 | 12 | FR Spawning | 25 | – | – | – | – | – | – | – | – | 350 | ∅ | ∅ | RF | ∅ | – | – | – | – | – | 0 | 230 | – | – | – | – | – | – | – | 230 | 300 | 300 | ∅ | ∅ | ∅ | ∅ | – | ∅ | – | – | – | – | – | – | 0 | – | – | 300 | 300 | 300 | – | – | – | – |  | – | 150 | – | – | – | 285 | – | – | – | SJB |  | – | – | – |  | – | – | – | – |  | – | – | – | – | – | – | – | – | – | – | – | – | ∅ |  | – | – | – |  | 141 | – | – | – | – | – | – | – | – | – | – | – | ∅ | – | – | 150 | – | – | – | 141 | – |  | – | – | – | – | – | – | – | – | – | – | – | – | – |  | – | – | – | – | – | – | – | – | 550 | – | – | – | 95.95 | – | MERCED CONNECT | – | – | – | CONFLUENCE | – | – | – | – | 88.065 |  |  | – | Delta WQ Met | – | – | 0 | – |  |  | – | – | – | – | – | 86.355 |  |  | – | – | – | 0 | – | – | 86.355 |  |  | – | – | – | – | – |  |  | – | – | – | – |  |  | – | 0 | – | – | – | 86.355
2024-12-26 | 12 | 12 | FR Spawning | 26 | – | – | – | – | – | – | – | – | 350 | ∅ | ∅ | RF | ∅ | – | – | – | – | – | 0 | 230 | – | – | – | – | – | – | – | 230 | 230 | 230 | ∅ | ∅ | ∅ | ∅ | – | ∅ | – | – | – | – | – | – | 0 | – | – | 230 | 230 | 230 | – | – | – | – |  | – | 150 | – | – | – | 215 | – | – | – | SJB |  | – | – | – |  | – | – | – | – |  | – | – | – | – | – | – | – | – | – | – | – | – | ∅ |  | – | – | – |  | 141 | – | – | – | – | – | – | – | – | – | – | – | ∅ | – | – | 150 | – | – | – | 141 | – |  | – | – | – | – | – | – | – | – | – | – | – | – | – |  | – | – | – | – | – | – | – | – | 550 | – | – | – | 95.95 | – | MERCED CONNECT | – | – | – | CONFLUENCE | – | – | – | – | 88.065 |  |  | – | Delta WQ Met | – | – | 0 | – |  |  | – | – | – | – | – | 88.065 |  |  | – | – | – | 0 | – | – | 86.355 |  |  | – | – | – | – | – |  |  | – | – | – | – |  |  | – | 0 | – | – | – | 86.355
2024-12-27 | 12 | 12 | FR Spawning | 27 | – | – | – | – | – | – | – | – | 350 | ∅ | ∅ | RF | ∅ | – | – | – | – | – | 0 | 230 | – | – | – | – | – | – | – | 230 | 230 | 230 | ∅ | ∅ | ∅ | ∅ | – | ∅ | – | – | – | – | – | – | 0 | – | – | 230 | 230 | 230 | – | – | – | – |  | – | 150 | – | – | – | 155 | – | – | – | SJB |  | – | – | – |  | – | – | – | – |  | – | – | – | – | – | – | – | – | – | – | – | – | ∅ |  | – | – | – |  | 141 | – | – | – | – | – | – | – | – | – | – | – | ∅ | – | – | 150 | – | – | – | 141 | – |  | – | – | – | – | – | – | – | – | – | – | – | – | – |  | – | – | – | – | – | – | – | – | 550 | – | – | – | 95.95 | – | MERCED CONNECT | – | – | – | CONFLUENCE | – | – | – | – | 88.065 |  |  | – | Delta WQ Met | – | – | 0 | – |  |  | – | – | – | – | – | 88.065 |  |  | – | – | – | 0 | – | – | 86.355 |  |  | – | – | – | – | – |  |  | – | – | – | – |  |  | – | 0 | – | – | – | 86.355
2024-12-28 | 12 | 12 | FR Spawning | 28 | – | – | – | – | – | – | – | – | 350 | ∅ | ∅ | RF | ∅ | – | – | – | – | – | 0 | 230 | – | – | – | – | – | – | – | 230 | 230 | 230 | ∅ | ∅ | ∅ | ∅ | – | ∅ | – | – | – | – | – | – | 0 | – | – | 230 | 230 | 230 | – | – | – | – |  | – | 150 | – | – | – | 155 | – | – | – | SJB |  | – | – | – |  | – | – | – | – |  | – | – | – | – | – | – | – | – | – | – | – | – | ∅ |  | – | – | – |  | 141 | – | – | – | – | – | – | – | – | – | – | – | ∅ | – | – | 150 | – | – | – | 141 | – |  | – | – | – | – | – | – | – | – | – | – | – | – | – |  | – | – | – | – | – | – | – | – | 550 | – | – | – | 97.85 | – | MERCED CONNECT | – | – | – | CONFLUENCE | – | – | – | – | 88.065 |  |  | – | Delta WQ Met | – | – | 0 | – |  |  | – | – | – | – | – | 88.065 |  |  | – | – | – | 0 | – | – | 88.065 |  |  | – | – | – | – | – |  |  | – | – | – | – |  |  | – | 0 | – | – | – | 86.355
2024-12-29 | 12 | 12 | FR Spawning | 29 | – | – | – | – | – | – | – | – | 350 | ∅ | ∅ | RF | ∅ | – | – | – | – | – | 0 | 250 | – | – | – | – | – | – | – | 230 | 230 | 230 | ∅ | ∅ | ∅ | ∅ | – | ∅ | – | – | – | – | – | – | 0 | – | – | 230 | 230 | 230 | – | – | – | – |  | – | 150 | – | – | – | 155 | – | – | – | SJB |  | – | – | – |  | – | – | – | – |  | – | – | – | – | – | – | – | – | – | – | – | – | ∅ |  | – | – | – |  | 141 | – | – | – | – | – | – | – | – | – | – | – | ∅ | – | – | 150 | – | – | – | 141 | – |  | – | – | – | – | – | – | – | – | – | – | – | – | – |  | – | – | – | – | – | – | – | – | 550 | – | – | – | 97.85 | – | MERCED CONNECT | – | – | – | CONFLUENCE | – | – | – | – | 88.065 |  |  | – | Delta WQ Met | – | – | 0 | – |  |  | – | – | – | – | – | 88.065 |  |  | – | – | – | 0 | – | – | 88.065 |  |  | – | – | – | – | – |  |  | – | – | – | – |  |  | – | 0 | – | – | – | 88.065
2024-12-30 | 12 | 12 | FR Spawning | 30 | – | – | – | – | – | – | – | – | 350 | ∅ | ∅ | RF | ∅ | – | – | – | – | – | 0 | 250 | – | – | – | – | – | – | – | 230 | 230 | 230 | ∅ | ∅ | ∅ | ∅ | – | ∅ | – | – | – | – | – | – | 0 | – | – | 230 | 230 | 230 | – | – | – | – |  | – | 150 | – | – | – | 155 | – | – | – | SJB |  | – | – | – |  | – | – | – | – |  | – | – | – | – | – | – | – | – | – | – | – | – | ∅ |  | – | – | – |  | 141 | – | – | – | – | – | – | – | – | – | – | – | ∅ | – | – | 150 | – | – | – | 141 | – |  | – | – | – | – | – | – | – | – | – | – | – | – | – |  | – | – | – | – | – | – | – | – | 550 | – | – | – | 97.85 | – | MERCED CONNECT | – | – | – | CONFLUENCE | – | – | – | – | 88.065 |  |  | – | Delta WQ Met | – | – | 0 | – |  |  | – | – | – | – | – | 88.065 |  |  | – | – | – | 0 | – | – | 88.065 |  |  | – | – | – | – | – |  |  | – | – | – | – |  |  | – | 0 | – | – | – | 88.065
2024-12-31 | 12 | 12 | Winter Base | 31 | – | – | – | – | – | – | – | – | 350 | ∅ | ∅ | RF | ∅ | – | – | – | – | – | 0 | 250 | – | – | – | – | – | – | – | 230 | 230 | 230 | ∅ | ∅ | ∅ | ∅ | – | ∅ | – | – | – | – | – | – | 0 | – | – | 230 | 230 | 230 | – | – | – | – |  | – | 150 | – | – | – | 155 | – | – | – | SJB |  | – | – | – |  | – | – | – | – |  | – | – | – | – | – | – | – | – | – | – | – | – | ∅ |  | – | – | – |  | 141 | – | – | – | – | – | – | – | – | – | – | – | ∅ | – | – | 150 | – | – | – | 141 | – |  | – | – | – | – | – | – | – | – | – | – | – | – | – |  | – | – | – | – | – | – | – | – | 550 | – | – | – | 97.85 | – | MERCED CONNECT | – | – | – | CONFLUENCE | – | – | – | – | 88.065 |  |  | – | Delta WQ Met | – | – | 0 | – |  |  | – | – | – | – | – | 88.065 |  |  | – | – | – | 0 | – | – | 88.065 |  |  | – | – | – | – | – |  |  | – | – | – | – |  |  | – | 0 | – | – | – | 88.065
2025-01-01 | 13 | 13a | Winter Base | 1 | – | – | – | – | – | – | – | – | 350 | ∅ | ∅ | RF | ∅ | – | – | – | – | – | 0 | 250 | – | – | – | – | – | – | – | 250 | 250 | 250 | ∅ | ∅ | ∅ | ∅ | – | ∅ | – | – | – | – | – | – | 0 | – | – | 250 | 250 | 250 | – | – | – | – |  | – | 150 | – | – | – | 155 | – | – | – | SJB |  | – | – | – |  | – | – | – | – |  | – | – | – | – | – | – | – | – | – | – | – | – | ∅ |  | – | – | – |  | 141 | – | – | – | – | – | – | – | – | – | – | – | ∅ | – | – | 150 | – | – | – | 141 | – |  | – | – | – | – | – | – | – | – | – | – | – | – | – |  | – | – | – | – | – | – | – | – | 550 | – | – | – | 97.85 | – | MERCED CONNECT | – | – | – | CONFLUENCE | – | – | – | – | 88.065 |  |  | – | Delta WQ Met | – | – | 0 | – |  |  | – | – | – | – | – | 88.065 |  |  | – | – | – | 0 | – | – | 88.065 |  |  | – | – | – | – | – |  |  | – | – | – | – |  |  | – | 0 | – | – | – | 88.065
2025-01-02 | 13 | 13a | Winter Base | 2 | – | – | – | – | – | – | – | – | 350 | ∅ | ∅ | RF | ∅ | – | – | – | – | – | 0 | 250 | – | – | – | – | – | – | – | 250 | 250 | 250 | ∅ | ∅ | ∅ | ∅ | – | ∅ | – | – | – | – | – | – | 0 | – | – | 250 | 250 | 250 | – | – | – | – |  | – | 170 | – | – | – | 175 | – | – | – | SJB |  | – | – | – |  | – | – | – | – |  | – | – | – | – | – | – | – | – | – | – | – | – | ∅ |  | – | – | – |  | 159 | – | – | – | – | – | – | – | – | – | – | – | ∅ | – | – | 150 | – | – | – | 159 | – |  | – | – | – | – | – | – | – | – | – | – | – | – | – |  | – | – | – | – | – | – | – | – | 550 | – | – | – | 97.85 | – | MERCED CONNECT | – | – | – | CONFLUENCE | – | – | – | – | 88.065 |  |  | – | Delta WQ Met | – | – | 0 | – |  |  | – | – | – | – | – | 88.065 |  |  | – | – | – | 0 | – | – | 88.065 |  |  | – | – | – | – | – |  |  | – | – | – | – |  |  | – | 0 | – | – | – | 88.065
2025-01-03 | 13 | 13a | Winter Base | 3 | – | – | – | – | – | – | – | – | 350 | ∅ | ∅ | RF | ∅ | – | – | – | – | – | 0 | 250 | – | – | – | – | – | – | – | 250 | 250 | 250 | ∅ | ∅ | ∅ | ∅ | – | ∅ | – | – | – | – | – | – | 0 | – | – | 250 | 250 | 250 | – | – | – | – |  | – | 170 | – | – | – | 175 | – | – | – | SJB |  | – | – | – |  | – | – | – | – |  | – | – | – | – | – | – | – | – | – | – | – | – | ∅ |  | – | – | – |  | 159 | – | – | – | – | – | – | – | – | – | – | – | ∅ | – | – | 170 | – | – | – | 159 | – |  | – | – | – | – | – | – | – | – | – | – | – | – | – |  | – | – | – | – | – | – | – | – | 550 | – | – | – | 97.85 | – | MERCED CONNECT | – | – | – | CONFLUENCE | – | – | – | – | 88.065 |  |  | – | Delta WQ Met | – | – | 0 | – |  |  | – | – | – | – | – | 88.065 |  |  | – | – | – | 0 | – | – | 88.065 |  |  | – | – | – | – | – |  |  | – | – | – | – |  |  | – | 0 | – | – | – | 88.065
2025-01-04 | 13 | 13a | Winter Base | 4 | – | – | – | – | – | – | – | – | 350 | ∅ | ∅ | RF | ∅ | – | – | – | – | – | 0 | 250 | – | – | – | – | – | – | – | 250 | 250 | 250 | ∅ | ∅ | ∅ | ∅ | – | ∅ | – | – | – | – | – | – | 0 | – | – | 250 | 250 | 250 | – | – | – | – |  | – | 170 | – | – | – | 175 | – | – | – | SJB |  | – | – | – |  | – | – | – | – |  | – | – | – | – | – | – | – | – | – | – | – | – | ∅ |  | – | – | – |  | 159 | – | – | – | – | – | – | – | – | – | – | – | ∅ | – | – | 170 | – | – | – | 159 | – |  | – | – | – | – | – | – | – | – | – | – | – | – | – |  | – | – | – | – | – | – | – | – | 550 | – | – | – | 97.85 | – | MERCED CONNECT | – | – | – | CONFLUENCE | – | – | – | – | 88.065 |  |  | – | Delta WQ Met | – | – | 0 | – |  |  | – | – | – | – | – | 88.065 |  |  | – | – | – | 0 | – | – | 88.065 |  |  | – | – | – | – | – |  |  | – | – | – | – |  |  | – | 0 | – | – | – | 88.065
2025-01-05 | 13 | 13a | Winter Base | 5 | – | – | – | – | – | – | – | – | 350 | ∅ | ∅ | RF | ∅ | – | – | – | – | – | 0 | 250 | – | – | – | – | – | – | – | 250 | 250 | 250 | ∅ | ∅ | ∅ | ∅ | – | ∅ | – | – | – | – | – | – | 0 | – | – | 250 | 250 | 250 | – | – | – | – |  | – | 170 | – | – | – | 175 | – | – | – | SJB |  | – | – | – |  | – | – | – | – |  | – | – | – | – | – | – | – | – | – | – | – | – | ∅ |  | – | – | – |  | 159 | – | – | – | – | – | – | – | – | – | – | – | ∅ | – | – | 170 | – | – | – | 159 | – |  | – | – | – | – | – | – | – | – | – | – | – | – | – |  | – | – | – | – | – | – | – | – | 650 | – | – | – | 97.85 | – | MERCED CONNECT | – | – | – | CONFLUENCE | – | – | – | – | 88.065 |  |  | – | Delta WQ Met | – | – | 0 | – |  |  | – | – | – | – | – | 88.065 |  |  | – | – | – | 0 | – | – | 88.065 |  |  | – | – | – | – | – |  |  | – | – | – | – |  |  | – | 0 | – | – | – | 88.065
2025-01-06 | 13 | 13a | Winter Base | 6 | – | – | – | – | – | – | – | – | 350 | ∅ | ∅ | RF | ∅ | – | – | – | – | – | 0 | 250 | – | – | – | – | – | – | – | 250 | 250 | 250 | ∅ | ∅ | ∅ | ∅ | – | ∅ | – | – | – | – | – | – | 0 | – | – | 250 | 250 | 250 | – | – | – | – |  | – | 170 | – | – | – | 175 | – | – | – | SJB |  | – | – | – |  | – | – | – | – |  | – | – | – | – | – | – | – | – | – | – | – | – | ∅ |  | – | – | – |  | 159 | – | – | – | – | – | – | – | – | – | – | – | ∅ | – | – | 170 | – | – | – | 159 | – |  | – | – | – | – | – | – | – | – | – | – | – | – | – |  | – | – | – | – | – | – | – | – | 650 | – | – | – | 97.85 | – | MERCED CONNECT | – | – | – | CONFLUENCE | – | – | – | – | 88.065 |  |  | – | Delta WQ Met | – | – | 0 | – |  |  | – | – | – | – | – | 88.065 |  |  | – | – | – | 0 | – | – | 88.065 |  |  | – | – | – | – | – |  |  | – | – | – | – |  |  | – | 0 | – | – | – | 88.065
2025-01-07 | 13 | 13a | Winter Base | 7 | – | – | – | – | – | – | – | – | 350 | ∅ | ∅ | RF | ∅ | – | – | – | – | – | 0 | 250 | – | – | – | – | – | – | – | 250 | 250 | 250 | ∅ | ∅ | ∅ | ∅ | – | ∅ | – | – | – | – | – | – | 0 | – | – | 250 | 250 | 250 | – | – | – | – |  | – | 170 | – | – | – | 175 | – | – | – | SJB |  | – | – | – |  | – | – | – | – |  | – | – | – | – | – | – | – | – | – | – | – | – | ∅ |  | – | – | – |  | 159 | – | – | – | – | – | – | – | – | – | – | – | ∅ | – | – | 170 | – | – | – | 159 | – |  | – | – | – | – | – | – | – | – | – | – | – | – | – |  | – | – | – | – | – | – | – | – | 670 | – | – | – | 97.85 | – | MERCED CONNECT | – | – | – | CONFLUENCE | – | – | – | – | 88.065 |  |  | – | Delta WQ Met | – | – | 0 | – |  |  | – | – | – | – | – | 88.065 |  |  | – | – | – | 0 | – | – | 88.065 |  |  | – | – | – | – | – |  |  | – | – | – | – |  |  | – | 0 | – | – | – | 88.065
2025-01-08 | 13 | 13a | Winter Base | 8 | – | – | – | – | – | – | – | – | 350 | ∅ | ∅ | RF | ∅ | – | – | – | – | – | 0 | 250 | – | – | – | – | – | – | – | 250 | 250 | 250 | ∅ | ∅ | ∅ | ∅ | – | ∅ | – | – | – | – | – | – | 0 | – | – | 250 | 250 | 250 | – | – | – | – |  | – | 170 | – | – | – | 175 | – | – | – | SJB |  | – | – | – |  | – | – | – | – |  | – | – | – | – | – | – | – | – | – | – | – | – | ∅ |  | – | – | – |  | 159 | – | – | – | – | – | – | – | – | – | – | – | ∅ | – | – | 170 | – | – | – | 159 | – |  | – | – | – | – | – | – | – | – | – | – | – | – | – |  | – | – | – | – | – | – | – | – | 670 | – | – | – | 97.85 | – | MERCED CONNECT | – | – | – | CONFLUENCE | – | – | – | – | 103.455 |  |  | – | Delta WQ Met | – | – | 0 | – |  |  | – | – | – | – | – | 88.065 |  |  | – | – | – | 0 | – | – | 88.065 |  |  | – | – | – | – | – |  |  | – | – | – | – |  |  | – | 0 | – | – | – | 88.065
2025-01-09 | 13 | 13a | Winter Base | 9 | – | – | – | – | – | – | – | – | 350 | ∅ | ∅ | RF | ∅ | – | – | – | – | – | 0 | 250 | – | – | – | – | – | – | – | 250 | 250 | 250 | ∅ | ∅ | ∅ | ∅ | – | ∅ | – | – | – | – | – | – | 0 | – | – | 250 | 250 | 250 | – | – | – | – |  | – | 170 | – | – | – | 175 | – | – | – | SJB |  | – | – | – |  | – | – | – | – |  | – | – | – | – | – | – | – | – | – | – | – | – | ∅ |  | – | – | – |  | 159 | – | – | – | – | – | – | – | – | – | – | – | ∅ | – | – | 170 | – | – | – | 159 | – |  | – | – | – | – | – | – | – | – | – | – | – | – | – |  | – | – | – | – | – | – | – | – | 670 | – | – | – | 97.85 | – | MERCED CONNECT | – | – | – | CONFLUENCE | – | – | – | – | 103.455 |  |  | – | Delta WQ Met | – | – | 0 | – |  |  | – | – | – | – | – | 88.065 |  |  | – | – | – | 0 | – | – | 88.065 |  |  | – | – | – | – | – |  |  | – | – | – | – |  |  | – | 0 | – | – | – | 88.065
2025-01-10 | 13 | 13a | Winter Base | 10 | – | – | – | – | – | – | – | – | 350 | ∅ | ∅ | RF | ∅ | – | – | – | – | – | 0 | 250 | – | – | – | – | – | – | – | 250 | 250 | 250 | ∅ | ∅ | ∅ | ∅ | – | ∅ | – | – | – | – | – | – | 0 | – | – | 250 | 250 | 250 | – | – | – | – |  | – | 170 | – | – | – | 175 | – | – | – | SJB |  | – | – | – |  | – | – | – | – |  | – | – | – | – | – | – | – | – | – | – | – | – | ∅ |  | – | – | – |  | 159 | – | – | – | – | – | – | – | – | – | – | – | ∅ | – | – | 170 | – | – | – | 159 | – |  | – | – | – | – | – | – | – | – | – | – | – | – | – |  | – | – | – | – | – | – | – | – | 670 | – | – | – | 97.85 | – | MERCED CONNECT | – | – | – | CONFLUENCE | – | – | – | – | 103.455 |  |  | – | Delta WQ Met | – | – | 0 | – |  |  | – | – | – | – | – | 103.455 |  |  | – | – | – | 0 | – | – | 88.065 |  |  | – | – | – | – | – |  |  | – | – | – | – |  |  | – | 0 | – | – | – | 88.065
2025-01-11 | 13 | 13a | Winter Base | 11 | – | – | – | – | – | – | – | – | 350 | ∅ | ∅ | RF | ∅ | – | – | – | – | – | 0 | 250 | – | – | – | – | – | – | – | 250 | 250 | 250 | ∅ | ∅ | ∅ | ∅ | – | ∅ | – | – | – | – | – | – | 0 | – | – | 250 | 250 | 250 | – | – | – | – |  | – | 170 | – | – | – | 175 | – | – | – | SJB |  | – | – | – |  | – | – | – | – |  | – | – | – | – | – | – | – | – | – | – | – | – | ∅ |  | – | – | – |  | 159 | – | – | – | – | – | – | – | – | – | – | – | ∅ | – | – | 170 | – | – | – | 159 | – |  | – | – | – | – | – | – | – | – | – | – | – | – | – |  | – | – | – | – | – | – | – | – | 670 | – | – | – | 97.85 | – | MERCED CONNECT | – | – | – | CONFLUENCE | – | – | – | – | 103.455 |  |  | – | Delta WQ Met | – | – | 0 | – |  |  | – | – | – | – | – | 103.455 |  |  | – | – | – | 0 | – | – | 88.065 |  |  | – | – | – | – | – |  |  | – | – | – | – |  |  | – | 0 | – | – | – | 88.065
2025-01-12 | 13 | 13a | Winter Base | 12 | – | – | – | – | – | – | – | – | 350 | ∅ | ∅ | RF | ∅ | – | – | – | – | – | 0 | 250 | – | – | – | – | – | – | – | 250 | 250 | 250 | ∅ | ∅ | ∅ | ∅ | – | ∅ | – | – | – | – | – | – | 0 | – | – | 250 | 250 | 250 | – | – | – | – |  | – | 170 | – | – | – | 175 | – | – | – | SJB |  | – | – | – |  | – | – | – | – |  | – | – | – | – | – | – | – | – | – | – | – | – | ∅ |  | – | – | – |  | 159 | – | – | – | – | – | – | – | – | – | – | – | ∅ | – | – | 170 | – | – | – | 159 | – |  | – | – | – | – | – | – | – | – | – | – | – | – | – |  | – | – | – | – | – | – | – | – | 670 | – | – | – | 114.95 | – | MERCED CONNECT | – | – | – | CONFLUENCE | – | – | – | – | 103.455 |  |  | – | Delta WQ Met | – | – | 0 | – |  |  | – | – | – | – | – | 103.455 |  |  | – | – | – | 0 | – | – | 103.455 |  |  | – | – | – | – | – |  |  | – | – | – | – |  |  | – | 0 | – | – | – | 88.065
2025-01-13 | 13 | 13a | Winter Base | 13 | – | – | – | – | – | – | – | – | 350 | ∅ | ∅ | RF | ∅ | – | – | – | – | – | 0 | 250 | – | – | – | – | – | – | – | 250 | 250 | 250 | ∅ | ∅ | ∅ | ∅ | – | ∅ | – | – | – | – | – | – | 0 | – | – | 250 | 250 | 250 | – | – | – | – |  | – | 170 | – | – | – | 175 | – | – | – | SJB |  | – | – | – |  | – | – | – | – |  | – | – | – | – | – | – | – | – | – | – | – | – | ∅ |  | – | – | – |  | 159 | – | – | – | – | – | – | – | – | – | – | – | ∅ | – | – | 170 | – | – | – | 159 | – |  | – | – | – | – | – | – | – | – | – | – | – | – | – |  | – | – | – | – | – | – | – | – | 670 | – | – | – | 114.95 | – | MERCED CONNECT | – | – | – | CONFLUENCE | – | – | – | – | 103.455 |  |  | – | Delta WQ Met | – | – | 0 | – |  |  | – | – | – | – | – | 103.455 |  |  | – | – | – | 0 | – | – | 103.455 |  |  | – | – | – | – | – |  |  | – | – | – | – |  |  | – | 0 | – | – | – | 103.455
2025-01-14 | 13 | 13a | Winter Base | 14 | – | – | – | – | – | – | – | – | 350 | ∅ | ∅ | RF | ∅ | – | – | – | – | – | 0 | 250 | – | – | – | – | – | – | – | 250 | 250 | 250 | ∅ | ∅ | ∅ | ∅ | – | ∅ | – | – | – | – | – | – | 0 | – | – | 250 | 250 | 250 | – | – | – | – |  | – | 170 | – | – | – | 175 | – | – | – | SJB |  | – | – | – |  | – | – | – | – |  | – | – | – | – | – | – | – | – | – | – | – | – | ∅ |  | – | – | – |  | 159 | – | – | – | – | – | – | – | – | – | – | – | ∅ | – | – | 170 | – | – | – | 159 | – |  | – | – | – | – | – | – | – | – | – | – | – | – | – |  | – | – | – | – | – | – | – | – | 670 | – | – | – | 114.95 | – | MERCED CONNECT | – | – | – | CONFLUENCE | – | – | – | – | 103.455 |  |  | – | Delta WQ Met | – | – | 0 | – |  |  | – | – | – | – | – | 103.455 |  |  | – | – | – | 0 | – | – | 103.455 |  |  | – | – | – | – | – |  |  | – | – | – | – |  |  | – | 0 | – | – | – | 103.455
2025-01-15 | 13 | 13b | Winter Base | 15 | – | – | – | – | – | – | – | – | 350 | ∅ | ∅ | RF | ∅ | – | – | – | – | – | 0 | 250 | – | – | – | – | – | – | – | 250 | 250 | 250 | ∅ | ∅ | ∅ | ∅ | – | ∅ | – | – | – | – | – | – | 0 | – | – | 250 | 250 | 250 | – | – | – | – |  | – | 170 | – | – | – | 175 | – | – | – | SJB |  | – | – | – |  | – | – | – | – |  | – | – | – | – | – | – | – | – | – | – | – | – | ∅ |  | – | – | – |  | 159 | – | – | – | – | – | – | – | – | – | – | – | ∅ | – | – | 170 | – | – | – | 159 | – |  | – | – | – | – | – | – | – | – | – | – | – | – | – |  | – | – | – | – | – | – | – | – | 670 | – | – | – | 114.95 | – | MERCED CONNECT | – | – | – | CONFLUENCE | – | – | – | – | 103.455 |  |  | – | Delta WQ Met | – | – | 0 | – |  |  | – | – | – | – | – | 103.455 |  |  | – | – | – | 0 | – | – | 103.455 |  |  | – | – | – | – | – |  |  | – | – | – | – |  |  | – | 0 | – | – | – | 103.455
2025-01-16 | 13 | 13b | Winter Base | 16 | – | – | – | – | – | – | – | – | 350 | ∅ | ∅ | RF | ∅ | – | – | – | – | – | 0 | 250 | – | – | – | – | – | – | – | 250 | 250 | 250 | ∅ | ∅ | ∅ | ∅ | – | ∅ | – | – | – | – | – | – | 0 | – | – | 250 | 250 | 250 | – | – | – | – |  | – | 170 | – | – | – | 175 | – | – | – | SJB |  | – | – | – |  | – | – | – | – |  | – | – | – | – | – | – | – | – | – | – | – | – | ∅ |  | – | – | – |  | 159 | – | – | – | – | – | – | – | – | – | – | – | ∅ | – | – | 170 | – | – | – | 159 | – |  | – | – | – | – | – | – | – | – | – | – | – | – | – |  | – | – | – | – | – | – | – | – | 670 | – | – | – | 114.95 | – | MERCED CONNECT | – | – | – | CONFLUENCE | – | – | – | – | 103.455 |  |  | – | Delta WQ Met | – | – | 0 | – |  |  | – | – | – | – | – | 103.455 |  |  | – | – | – | 0 | – | – | 103.455 |  |  | – | – | – | – | – |  |  | – | – | – | – |  |  | – | 0 | – | – | – | 103.455
2025-01-17 | 13 | 13b | Winter Base | 17 | – | – | – | – | – | – | – | – | 350 | ∅ | ∅ | RF | ∅ | – | – | – | – | – | 0 | 250 | – | – | – | – | – | – | – | 250 | 250 | 250 | ∅ | ∅ | ∅ | ∅ | – | ∅ | – | – | – | – | – | – | 0 | – | – | 250 | 250 | 250 | – | – | – | – |  | – | 170 | – | – | – | 175 | – | – | – | SJB |  | – | – | – |  | – | – | – | – |  | – | – | – | – | – | – | – | – | – | – | – | – | ∅ |  | – | – | – |  | 159 | – | – | – | – | – | – | – | – | – | – | – | ∅ | – | – | 170 | – | – | – | 159 | – |  | – | – | – | – | – | – | – | – | – | – | – | – | – |  | – | – | – | – | – | – | – | – | 670 | – | – | – | 114.95 | – | MERCED CONNECT | – | – | – | CONFLUENCE | – | – | – | – | 103.455 |  |  | – | Delta WQ Met | – | – | 0 | – |  |  | – | – | – | – | – | 103.455 |  |  | – | – | – | 0 | – | – | 103.455 |  |  | – | – | – | – | – |  |  | – | – | – | – |  |  | – | 0 | – | – | – | 103.455
2025-01-18 | 13 | 13b | Winter Base | 18 | – | – | – | – | – | – | – | – | 350 | ∅ | ∅ | RF | ∅ | – | – | – | – | – | 0 | 250 | – | – | – | – | – | – | – | 250 | 250 | 250 | ∅ | ∅ | ∅ | ∅ | – | ∅ | – | – | – | – | – | – | 0 | – | – | 250 | 250 | 250 | – | – | – | – |  | – | 170 | – | – | – | 175 | – | – | – | SJB |  | – | – | – |  | – | – | – | – |  | – | – | – | – | – | – | – | – | – | – | – | – | ∅ |  | – | – | – |  | 159 | – | – | – | – | – | – | – | – | – | – | – | ∅ | – | – | 170 | – | – | – | 159 | – |  | – | – | – | – | – | – | – | – | – | – | – | – | – |  | – | – | – | – | – | – | – | – | 670 | – | – | – | 114.95 | – | MERCED CONNECT | – | – | – | CONFLUENCE | – | – | – | – | 103.455 |  |  | – | Delta WQ Met | – | – | 0 | – |  |  | – | – | – | – | – | 103.455 |  |  | – | – | – | 0 | – | – | 103.455 |  |  | – | – | – | – | – |  |  | – | – | – | – |  |  | – | 0 | – | – | – | 103.455
2025-01-19 | 13 | 13b | Winter Base | 19 | – | – | – | – | – | – | – | – | 350 | ∅ | ∅ | RF | ∅ | – | – | – | – | – | 0 | 250 | – | – | – | – | – | – | – | 250 | 250 | 250 | ∅ | ∅ | ∅ | ∅ | – | ∅ | – | – | – | – | – | – | 0 | – | – | 250 | 250 | 250 | – | – | – | – |  | – | 170 | – | – | – | 175 | – | – | – | SJB |  | – | – | – |  | – | – | – | – |  | – | – | – | – | – | – | – | – | – | – | – | – | ∅ |  | – | – | – |  | 159 | – | – | – | – | – | – | – | – | – | – | – | ∅ | – | – | 170 | – | – | – | 159 | – |  | – | – | – | – | – | – | – | – | – | – | – | – | – |  | – | – | – | – | – | – | – | – | 670 | – | – | – | 114.95 | – | MERCED CONNECT | – | – | – | CONFLUENCE | – | – | – | – | 103.455 |  |  | – | Delta WQ Met | – | – | 0 | – |  |  | – | – | – | – | – | 103.455 |  |  | – | – | – | 0 | – | – | 103.455 |  |  | – | – | – | – | – |  |  | – | – | – | – |  |  | – | 0 | – | – | – | 103.455
2025-01-20 | 13 | 13b | Winter Base | 20 | – | – | – | – | – | – | – | – | 350 | ∅ | ∅ | RF | ∅ | – | – | – | – | – | 0 | 250 | – | – | – | – | – | – | – | 250 | 250 | 250 | ∅ | ∅ | ∅ | ∅ | – | ∅ | – | – | – | – | – | – | 0 | – | – | 250 | 250 | 250 | – | – | – | – |  | – | 170 | – | – | – | 175 | – | – | – | SJB |  | – | – | – |  | – | – | – | – |  | – | – | – | – | – | – | – | – | – | – | – | – | ∅ |  | – | – | – |  | 159 | – | – | – | – | – | – | – | – | – | – | – | ∅ | – | – | 170 | – | – | – | 159 | – |  | – | – | – | – | – | – | – | – | – | – | – | – | – |  | – | – | – | – | – | – | – | – | 670 | – | – | – | 114.95 | – | MERCED CONNECT | – | – | – | CONFLUENCE | – | – | – | – | 103.455 |  |  | – | Delta WQ Met | – | – | 0 | – |  |  | – | – | – | – | – | 103.455 |  |  | – | – | – | 0 | – | – | 103.455 |  |  | – | – | – | – | – |  |  | – | – | – | – |  |  | – | 0 | – | – | – | 103.455
2025-01-21 | 13 | 13b | Winter Base | 21 | – | – | – | – | – | – | – | – | 350 | ∅ | ∅ | RF | ∅ | – | – | – | – | – | 0 | 250 | – | – | – | – | – | – | – | 250 | 250 | 250 | ∅ | ∅ | ∅ | ∅ | – | ∅ | – | – | – | – | – | – | 0 | – | – | 250 | 250 | 250 | – | – | – | – |  | – | 170 | – | – | – | 175 | – | – | – | SJB |  | – | – | – |  | – | – | – | – |  | – | – | – | – | – | – | – | – | – | – | – | – | ∅ |  | – | – | – |  | 159 | – | – | – | – | – | – | – | – | – | – | – | ∅ | – | – | 170 | – | – | – | 159 | – |  | – | – | – | – | – | – | – | – | – | – | – | – | – |  | – | – | – | – | – | – | – | – | 670 | – | – | – | 114.95 | – | MERCED CONNECT | – | – | – | CONFLUENCE | – | – | – | – | 103.455 |  |  | – | Delta WQ Met | – | – | 0 | – |  |  | – | – | – | – | – | 103.455 |  |  | – | – | – | 0 | – | – | 103.455 |  |  | – | – | – | – | – |  |  | – | – | – | – |  |  | – | 0 | – | – | – | 103.455
2025-01-22 | 13 | 13b | Winter Base | 22 | – | – | – | – | – | – | – | – | 350 | ∅ | ∅ | RF | ∅ | – | – | – | – | – | 0 | 250 | – | – | – | – | – | – | – | 250 | 250 | 250 | ∅ | ∅ | ∅ | ∅ | – | ∅ | – | – | – | – | – | – | 0 | – | – | 250 | 250 | 250 | – | – | – | – |  | – | 170 | – | – | – | 175 | – | – | – | SJB |  | – | – | – |  | – | – | – | – |  | – | – | – | – | – | – | – | – | – | – | – | – | ∅ |  | – | – | – |  | 159 | – | – | – | – | – | – | – | – | – | – | – | ∅ | – | – | 170 | – | – | – | 159 | – |  | – | – | – | – | – | – | – | – | – | – | – | – | – |  | – | – | – | – | – | – | – | – | 670 | – | – | – | 114.95 | – | MERCED CONNECT | – | – | – | CONFLUENCE | – | – | – | – | 103.455 |  |  | – | Delta WQ Met | – | – | 0 | – |  |  | – | – | – | – | – | 103.455 |  |  | – | – | – | 0 | – | – | 103.455 |  |  | – | – | – | – | – |  |  | – | – | – | – |  |  | – | 0 | – | – | – | 103.455
2025-01-23 | 13 | 13b | Winter Base | 23 | – | – | – | – | – | – | – | – | 350 | ∅ | ∅ | RF | ∅ | – | – | – | – | – | 0 | 250 | – | – | – | – | – | – | – | 250 | 250 | 250 | ∅ | ∅ | ∅ | ∅ | – | ∅ | – | – | – | – | – | – | 0 | – | – | 250 | 250 | 250 | – | – | – | – |  | – | 170 | – | – | – | 175 | – | – | – | SJB |  | – | – | – |  | – | – | – | – |  | – | – | – | – | – | – | – | – | – | – | – | – | ∅ |  | – | – | – |  | 159 | – | – | – | – | – | – | – | – | – | – | – | ∅ | – | – | 170 | – | – | – | 159 | – |  | – | – | – | – | – | – | – | – | – | – | – | – | – |  | – | – | – | – | – | – | – | – | 670 | – | – | – | 114.95 | – | MERCED CONNECT | – | – | – | CONFLUENCE | – | – | – | – | 103.455 |  |  | – | Delta WQ Met | – | – | 0 | – |  |  | – | – | – | – | – | 103.455 |  |  | – | – | – | 0 | – | – | 103.455 |  |  | – | – | – | – | – |  |  | – | – | – | – |  |  | – | 0 | – | – | – | 103.455
2025-01-24 | 13 | 13b | Winter Base | 24 | – | – | – | – | – | – | – | – | 350 | ∅ | ∅ | RF | ∅ | – | – | – | – | – | 0 | 250 | – | – | – | – | – | – | – | 250 | 250 | 250 | ∅ | ∅ | ∅ | ∅ | – | ∅ | – | – | – | – | – | – | 0 | – | – | 250 | 250 | 250 | – | – | – | – |  | – | 170 | – | – | – | 175 | – | – | – | SJB |  | – | – | – |  | – | – | – | – |  | – | – | – | – | – | – | – | – | – | – | – | – | ∅ |  | – | – | – |  | 159 | – | – | – | – | – | – | – | – | – | – | – | ∅ | – | – | 170 | – | – | – | 159 | – |  | – | – | – | – | – | – | – | – | – | – | – | – | – |  | – | – | – | – | – | – | – | – | 670 | – | – | – | 114.95 | – | MERCED CONNECT | – | – | – | CONFLUENCE | – | – | – | – | 103.455 |  |  | – | Delta WQ Met | – | – | 0 | – |  |  | – | – | – | – | – | 103.455 |  |  | – | – | – | 0 | – | – | 103.455 |  |  | – | – | – | – | – |  |  | – | – | – | – |  |  | – | 0 | – | – | – | 103.455
2025-01-25 | 13 | 13b | Winter Base | 25 | – | – | – | – | – | – | – | – | 350 | ∅ | ∅ | RF | ∅ | – | – | – | – | – | 0 | 250 | – | – | – | – | – | – | – | 250 | 250 | 250 | ∅ | ∅ | ∅ | ∅ | – | ∅ | – | – | – | – | – | – | 0 | – | – | 250 | 250 | 250 | – | – | – | – |  | – | 170 | – | – | – | 175 | – | – | – | SJB |  | – | – | – |  | – | – | – | – |  | – | – | – | – | – | – | – | – | – | – | – | – | ∅ |  | – | – | – |  | 159 | – | – | – | – | – | – | – | – | – | – | – | ∅ | – | – | 170 | – | – | – | 159 | – |  | – | – | – | – | – | – | – | – | – | – | – | – | – |  | – | – | – | – | – | – | – | – | 670 | – | – | – | 114.95 | – | MERCED CONNECT | – | – | – | CONFLUENCE | – | – | – | – | 103.455 |  |  | – | Delta WQ Met | – | – | 0 | – |  |  | – | – | – | – | – | 103.455 |  |  | – | – | – | 0 | – | – | 103.455 |  |  | – | – | – | – | – |  |  | – | – | – | – |  |  | – | 0 | – | – | – | 103.455
2025-01-26 | 13 | 13b | Winter Base | 26 | – | – | – | – | – | – | – | – | 350 | ∅ | ∅ | RF | ∅ | – | – | – | – | – | 0 | 250 | – | – | – | – | – | – | – | 250 | 250 | 250 | ∅ | ∅ | ∅ | ∅ | – | ∅ | – | – | – | – | – | – | 0 | – | – | 250 | 250 | 250 | – | – | – | – |  | – | 170 | – | – | – | 175 | – | – | – | SJB |  | – | – | – |  | – | – | – | – |  | – | – | – | – | – | – | – | – | – | – | – | – | ∅ |  | – | – | – |  | 159 | – | – | – | – | – | – | – | – | – | – | – | ∅ | – | – | 170 | – | – | – | 159 | – |  | – | – | – | – | – | – | – | – | – | – | – | – | – |  | – | – | – | – | – | – | – | – | 670 | – | – | – | 114.95 | – | MERCED CONNECT | – | – | – | CONFLUENCE | – | – | – | – | 103.455 |  |  | – | Delta WQ Met | – | – | 0 | – |  |  | – | – | – | – | – | 103.455 |  |  | – | – | – | 0 | – | – | 103.455 |  |  | – | – | – | – | – |  |  | – | – | – | – |  |  | – | 0 | – | – | – | 103.455
2025-01-27 | 13 | 13b | Winter Base | 27 | – | – | – | – | – | – | – | – | 350 | ∅ | ∅ | RF | ∅ | – | – | – | – | – | 0 | 250 | – | – | – | – | – | – | – | 250 | 250 | 250 | ∅ | ∅ | ∅ | ∅ | – | ∅ | – | – | – | – | – | – | 0 | – | – | 250 | 250 | 250 | – | – | – | – |  | – | 170 | – | – | – | 175 | – | – | – | SJB |  | – | – | – |  | – | – | – | – |  | – | – | – | – | – | – | – | – | – | – | – | – | ∅ |  | – | – | – |  | 159 | – | – | – | – | – | – | – | – | – | – | – | ∅ | – | – | 170 | – | – | – | 159 | – |  | – | – | – | – | – | – | – | – | – | – | – | – | – |  | – | – | – | – | – | – | – | – | 670 | – | – | – | 114.95 | – | MERCED CONNECT | – | – | – | CONFLUENCE | – | – | – | – | 103.455 |  |  | – | Delta WQ Met | – | – | 0 | – |  |  | – | – | – | – | – | 103.455 |  |  | – | – | – | 0 | – | – | 103.455 |  |  | – | – | – | – | – |  |  | – | – | – | – |  |  | – | 0 | – | – | – | 103.455
2025-01-28 | 13 | 13b | Winter Base | 28 | – | – | – | – | – | – | – | – | 350 | ∅ | ∅ | RF | ∅ | – | – | – | – | – | 0 | 250 | – | – | – | – | – | – | – | 250 | 250 | 250 | ∅ | ∅ | ∅ | ∅ | – | ∅ | – | – | – | – | – | – | 0 | – | – | 250 | 250 | 250 | – | – | – | – |  | – | 170 | – | – | – | 175 | – | – | – | SJB |  | – | – | – |  | – | – | – | – |  | – | – | – | – | – | – | – | – | – | – | – | – | ∅ |  | – | – | – |  | 159 | – | – | – | – | – | – | – | – | – | – | – | ∅ | – | – | 170 | – | – | – | 159 | – |  | – | – | – | – | – | – | – | – | – | – | – | – | – |  | – | – | – | – | – | – | – | – | 670 | – | – | – | 114.95 | – | MERCED CONNECT | – | – | – | CONFLUENCE | – | – | – | – | 103.455 |  |  | – | Delta WQ Met | – | – | 0 | – |  |  | – | – | – | – | – | 103.455 |  |  | – | – | – | 0 | – | – | 103.455 |  |  | – | – | – | – | – |  |  | – | – | – | – |  |  | – | 0 | – | – | – | 103.455
2025-01-29 | 13 | 13b | Winter Base | 29 | – | – | – | – | – | – | – | – | 350 | ∅ | ∅ | RF | ∅ | – | – | – | – | – | 0 | 250 | – | – | – | – | – | – | – | 250 | 250 | 250 | ∅ | ∅ | ∅ | ∅ | – | ∅ | – | – | – | – | – | – | 0 | – | – | 250 | 250 | 250 | – | – | – | – |  | – | 170 | – | – | – | 175 | – | – | – | SJB |  | – | – | – |  | – | – | – | – |  | – | – | – | – | – | – | – | – | – | – | – | – | ∅ |  | – | – | – |  | 159 | – | – | – | – | – | – | – | – | – | – | – | ∅ | – | – | 170 | – | – | – | 159 | – |  | – | – | – | – | – | – | – | – | – | – | – | – | – |  | – | – | – | – | – | – | – | – | 670 | – | – | – | 114.95 | – | MERCED CONNECT | – | – | – | CONFLUENCE | – | – | – | – | 103.455 |  |  | – | Delta WQ Met | – | – | 0 | – |  |  | – | – | – | – | – | 103.455 |  |  | – | – | – | 0 | – | – | 103.455 |  |  | – | – | – | – | – |  |  | – | – | – | – |  |  | – | 0 | – | – | – | 103.455
2025-01-30 | 13 | 13b | Winter Base | 30 | – | – | – | – | – | – | – | – | 350 | ∅ | ∅ | RF | ∅ | – | – | – | – | – | 0 | 250 | – | – | – | – | – | – | – | 250 | 250 | 250 | ∅ | ∅ | ∅ | ∅ | – | ∅ | – | – | – | – | – | – | 0 | – | – | 250 | 250 | 250 | – | – | – | – |  | – | 170 | – | – | – | 175 | – | – | – | SJB |  | – | – | – |  | – | – | – | – |  | – | – | – | – | – | – | – | – | – | – | – | – | ∅ |  | – | – | – |  | 159 | – | – | – | – | – | – | – | – | – | – | – | ∅ | – | – | 170 | – | – | – | 159 | – |  | – | – | – | – | – | – | – | – | – | – | – | – | – |  | – | – | – | – | – | – | – | – | 670 | – | – | – | 114.95 | – | MERCED CONNECT | – | – | – | CONFLUENCE | – | – | – | – | 103.455 |  |  | – | Delta WQ Met | – | – | 0 | – |  |  | – | – | – | – | – | 103.455 |  |  | – | – | – | 0 | – | – | 103.455 |  |  | – | – | – | – | – |  |  | – | – | – | – |  |  | – | 0 | – | – | – | 103.455
2025-01-31 | 13 | 13a | Winter Base | 31 | – | – | – | – | – | – | – | – | 350 | ∅ | ∅ | RF | ∅ | – | – | – | – | – | 0 | 250 | – | – | – | – | – | – | – | 250 | 250 | 250 | ∅ | ∅ | ∅ | ∅ | – | ∅ | – | – | – | – | – | – | 0 | – | – | 250 | 250 | 250 | – | – | – | – |  | – | 170 | – | – | – | 175 | – | – | – | SJB |  | – | – | – |  | – | – | – | – |  | – | – | – | – | – | – | – | – | – | – | – | – | ∅ |  | – | – | – |  | 159 | – | – | – | – | – | – | – | – | – | – | – | ∅ | – | – | 170 | – | – | – | 159 | – |  | – | – | – | – | – | – | – | – | – | – | – | – | – |  | – | – | – | – | – | – | – | – | 670 | – | – | – | 114.95 | – | MERCED CONNECT | – | – | – | CONFLUENCE | – | – | – | – | 103.455 |  |  | – | Delta WQ Met | – | – | 0 | – |  |  | – | – | – | – | – | 103.455 |  |  | – | – | – | 0 | – | – | 103.455 |  |  | – | – | – | – | – |  |  | – | – | – | – |  |  | – | 0 | – | – | – | 103.455
2025-02-01 | 14 | 14 | Winter Base | 1 | – | – | – | – | – | – | – | – | 350 | ∅ | ∅ | RF | ∅ | – | – | – | – | – | 0 | 250 | – | – | – | – | – | – | – | 250 | 250 | 250 | ∅ | ∅ | ∅ | ∅ | – | ∅ | – | – | – | – | – | – | 0 | – | – | 250 | 250 | 250 | – | – | – | – |  | – | 170 | – | – | – | 175 | – | – | – | SJB |  | – | – | – |  | – | – | – | – |  | – | – | – | – | – | – | – | – | – | – | – | – | ∅ |  | – | – | – |  | 159 | – | – | – | – | – | – | – | – | – | – | – | ∅ | – | – | 170 | – | – | – | 159 | – |  | – | – | – | – | – | – | – | – | – | – | – | – | – |  | – | – | – | – | – | – | – | – | 670 | – | – | – | 114.95 | – | MERCED CONNECT | – | – | – | CONFLUENCE | – | – | – | – | 103.455 |  |  | – | Delta WQ Met | – | – | 0 | – |  |  | – | – | – | – | – | 103.455 |  |  | – | – | – | 0 | – | – | 103.455 |  |  | – | – | – | – | – |  |  | – | – | – | – |  |  | – | 0 | – | – | – | 103.455
2025-02-02 | 14 | 14 | Winter Base | 2 | – | – | – | – | – | – | – | – | 350 | ∅ | ∅ | RF | ∅ | – | – | – | – | – | 0 | 250 | – | – | – | – | – | – | – | 250 | 250 | 250 | ∅ | ∅ | ∅ | ∅ | – | ∅ | – | – | – | – | – | – | 0 | – | – | 250 | 250 | 250 | – | – | – | – |  | – | 170 | – | – | – | 175 | – | – | – | SJB |  | – | – | – |  | – | – | – | – |  | – | – | – | – | – | – | – | – | – | – | – | – | ∅ |  | – | – | – |  | 159 | – | – | – | – | – | – | – | – | – | – | – | ∅ | – | – | 170 | – | – | – | 159 | – |  | – | – | – | – | – | – | – | – | – | – | – | – | – |  | – | – | – | – | – | – | – | – | 670 | – | – | – | 114.95 | – | MERCED CONNECT | – | – | – | CONFLUENCE | – | – | – | – | 103.455 |  |  | – | Delta WQ Met | – | – | 0 | – |  |  | – | – | – | – | – | 103.455 |  |  | – | – | – | 0 | – | – | 103.455 |  |  | – | – | – | – | – |  |  | – | – | – | – |  |  | – | 0 | – | – | – | 103.455
2025-02-03 | 14 | 14 | Winter Base | 3 | – | – | – | – | – | – | – | – | 350 | ∅ | ∅ | RF | ∅ | – | – | – | – | – | 0 | 250 | – | – | – | – | – | – | – | 250 | 250 | 250 | ∅ | ∅ | ∅ | ∅ | – | ∅ | – | – | – | – | – | – | 0 | – | – | 250 | 250 | 250 | – | – | – | – |  | – | 170 | – | – | – | 175 | – | – | – | SJB |  | – | – | – |  | – | – | – | – |  | – | – | – | – | – | – | – | – | – | – | – | – | ∅ |  | – | – | – |  | 159 | – | – | – | – | – | – | – | – | – | – | – | ∅ | – | – | 170 | – | – | – | 159 | – |  | – | – | – | – | – | – | – | – | – | – | – | – | – |  | – | – | – | – | – | – | – | – | 670 | – | – | – | 114.95 | – | MERCED CONNECT | – | – | – | CONFLUENCE | – | – | – | – | 103.455 |  |  | – | Delta WQ Met | – | – | 0 | – |  |  | – | – | – | – | – | 103.455 |  |  | – | – | – | 0 | – | – | 103.455 |  |  | – | – | – | – | – |  |  | – | – | – | – |  |  | – | 0 | – | – | – | 103.455
2025-02-04 | 14 | 14 | Winter Base | 4 | – | – | – | – | – | – | – | – | 350 | ∅ | ∅ | RF | ∅ | – | – | – | – | – | 0 | 250 | – | – | – | – | – | – | – | 250 | 250 | 250 | ∅ | ∅ | ∅ | ∅ | – | ∅ | – | – | – | – | – | – | 0 | – | – | 250 | 250 | 250 | – | – | – | – |  | – | 170 | – | – | – | 175 | – | – | – | SJB |  | – | – | – |  | – | – | – | – |  | – | – | – | – | – | – | – | – | – | – | – | – | ∅ |  | – | – | – |  | 159 | – | – | – | – | – | – | – | – | – | – | – | ∅ | – | – | 170 | – | – | – | 159 | – |  | – | – | – | – | – | – | – | – | – | – | – | – | – |  | – | – | – | – | – | – | – | – | 670 | – | – | – | 114.95 | – | MERCED CONNECT | – | – | – | CONFLUENCE | – | – | – | – | 103.455 |  |  | – | Delta WQ Met | – | – | 0 | – |  |  | – | – | – | – | – | 103.455 |  |  | – | – | – | 0 | – | – | 103.455 |  |  | – | – | – | – | – |  |  | – | – | – | – |  |  | – | 0 | – | – | – | 103.455
2025-02-05 | 14 | 14 | Winter Base | 5 | – | – | – | – | – | – | – | – | 350 | ∅ | ∅ | RF | ∅ | – | – | – | – | – | 0 | 250 | – | – | – | – | – | – | – | 250 | 250 | 250 | ∅ | ∅ | ∅ | ∅ | – | ∅ | – | – | – | – | – | – | 0 | – | – | 250 | 250 | 250 | – | – | – | – |  | – | 170 | – | – | – | 175 | – | – | – | SJB |  | – | – | – |  | – | – | – | – |  | – | – | – | – | – | – | – | – | – | – | – | – | ∅ |  | – | – | – |  | 159 | – | – | – | – | – | – | – | – | – | – | – | ∅ | – | – | 170 | – | – | – | 159 | – |  | – | – | – | – | – | – | – | – | – | – | – | – | – |  | – | – | – | – | – | – | – | – | 670 | – | – | – | 114.95 | – | MERCED CONNECT | – | – | – | CONFLUENCE | – | – | – | – | 103.455 |  |  | – | Delta WQ Met | – | – | 0 | – |  |  | – | – | – | – | – | 103.455 |  |  | – | – | – | 0 | – | – | 103.455 |  |  | – | – | – | – | – |  |  | – | – | – | – |  |  | – | 0 | – | – | – | 103.455
2025-02-06 | 14 | 14 | Winter Base | 6 | – | – | – | – | – | – | – | – | 350 | ∅ | ∅ | RF | ∅ | – | – | – | – | – | 0 | 250 | – | – | – | – | – | – | – | 250 | 250 | 250 | ∅ | ∅ | ∅ | ∅ | – | ∅ | – | – | – | – | – | – | 0 | – | – | 250 | 250 | 250 | – | – | – | – |  | – | 170 | – | – | – | 175 | – | – | – | SJB |  | – | – | – |  | – | – | – | – |  | – | – | – | – | – | – | – | – | – | – | – | – | ∅ |  | – | – | – |  | 159 | – | – | – | – | – | – | – | – | – | – | – | ∅ | – | – | 170 | – | – | – | 159 | – |  | – | – | – | – | – | – | – | – | – | – | – | – | – |  | – | – | – | – | – | – | – | – | 670 | – | – | – | 114.95 | – | MERCED CONNECT | – | – | – | CONFLUENCE | – | – | – | – | 103.455 |  |  | – | Delta WQ Met | – | – | 0 | – |  |  | – | – | – | – | – | 103.455 |  |  | – | – | – | 0 | – | – | 103.455 |  |  | – | – | – | – | – |  |  | – | – | – | – |  |  | – | 0 | – | – | – | 103.455
2025-02-07 | 14 | 14 | Winter Base | 7 | – | – | – | – | – | – | – | – | 350 | ∅ | ∅ | RF | ∅ | – | – | – | – | – | 0 | 250 | – | – | – | – | – | – | – | 250 | 250 | 250 | ∅ | ∅ | ∅ | ∅ | – | ∅ | – | – | – | – | – | – | 0 | – | – | 250 | 250 | 250 | – | – | – | – |  | – | 170 | – | – | – | 175 | – | – | – | SJB |  | – | – | – |  | – | – | – | – |  | – | – | – | – | – | – | – | – | – | – | – | – | ∅ |  | – | – | – |  | 159 | – | – | – | – | – | – | – | – | – | – | – | ∅ | – | – | 170 | – | – | – | 159 | – |  | – | – | – | – | – | – | – | – | – | – | – | – | – |  | – | – | – | – | – | – | – | – | 670 | – | – | – | 114.95 | – | MERCED CONNECT | – | – | – | CONFLUENCE | – | – | – | – | 103.455 |  |  | – | Delta WQ Met | – | – | 0 | – |  |  | – | – | – | – | – | 103.455 |  |  | – | – | – | 0 | – | – | 103.455 |  |  | – | – | – | – | – |  |  | – | – | – | – |  |  | – | 0 | – | – | – | 103.455
2025-02-08 | 14 | 14 | Winter Base | 8 | – | – | – | – | – | – | – | – | 350 | ∅ | ∅ | RF | ∅ | – | – | – | – | – | 0 | 250 | – | – | – | – | – | – | – | 250 | 250 | 250 | ∅ | ∅ | ∅ | ∅ | – | ∅ | – | – | – | – | – | – | 0 | – | – | 250 | 250 | 250 | – | – | – | – |  | – | 170 | – | – | – | 175 | – | – | – | SJB |  | – | – | – |  | – | – | – | – |  | – | – | – | – | – | – | – | – | – | – | – | – | ∅ |  | – | – | – |  | 159 | – | – | – | – | – | – | – | – | – | – | – | ∅ | – | – | 170 | – | – | – | 159 | – |  | – | – | – | – | – | – | – | – | – | – | – | – | – |  | – | – | – | – | – | – | – | – | 670 | – | – | – | 114.95 | – | MERCED CONNECT | – | – | – | CONFLUENCE | – | – | – | – | 103.455 |  |  | – | Delta WQ Met | – | – | 0 | – |  |  | – | – | – | – | – | 103.455 |  |  | – | – | – | 0 | – | – | 103.455 |  |  | – | – | – | – | – |  |  | – | – | – | – |  |  | – | 0 | – | – | – | 103.455
2025-02-09 | 14 | 14 | Winter Base | 9 | – | – | – | – | – | – | – | – | 350 | ∅ | ∅ | RF | ∅ | – | – | – | – | – | 0 | 250 | – | – | – | – | – | – | – | 250 | 250 | 250 | ∅ | ∅ | ∅ | ∅ | – | ∅ | – | – | – | – | – | – | 0 | – | – | 250 | 250 | 250 | – | – | – | – |  | – | 170 | – | – | – | 175 | – | – | – | SJB |  | – | – | – |  | – | – | – | – |  | – | – | – | – | – | – | – | – | – | – | – | – | ∅ |  | – | – | – |  | 159 | – | – | – | – | – | – | – | – | – | – | – | ∅ | – | – | 170 | – | – | – | 159 | – |  | – | – | – | – | – | – | – | – | – | – | – | – | – |  | – | – | – | – | – | – | – | – | 670 | – | – | – | 114.95 | – | MERCED CONNECT | – | – | – | CONFLUENCE | – | – | – | – | 103.455 |  |  | – | Delta WQ Met | – | – | 0 | – |  |  | – | – | – | – | – | 103.455 |  |  | – | – | – | 0 | – | – | 103.455 |  |  | – | – | – | – | – |  |  | – | – | – | – |  |  | – | 0 | – | – | – | 103.455
2025-02-10 | 14 | 14 | Winter Base | 10 | – | – | – | – | – | – | – | – | 350 | ∅ | ∅ | RF | ∅ | – | – | – | – | – | 0 | 250 | – | – | – | – | – | – | – | 250 | 250 | 250 | ∅ | ∅ | ∅ | ∅ | – | ∅ | – | – | – | – | – | – | 0 | – | – | 250 | 250 | 250 | – | – | – | – |  | – | 170 | – | – | – | 175 | – | – | – | SJB |  | – | – | – |  | – | – | – | – |  | – | – | – | – | – | – | – | – | – | – | – | – | ∅ |  | – | – | – |  | 159 | – | – | – | – | – | – | – | – | – | – | – | ∅ | – | – | 170 | – | – | – | 159 | – |  | – | – | – | – | – | – | – | – | – | – | – | – | – |  | – | – | – | – | – | – | – | – | 670 | – | – | – | 114.95 | – | MERCED CONNECT | – | – | – | CONFLUENCE | – | – | – | – | 103.455 |  |  | – | Delta WQ Met | – | – | 0 | – |  |  | – | – | – | – | – | 103.455 |  |  | – | – | – | 0 | – | – | 103.455 |  |  | – | – | – | – | – |  |  | – | – | – | – |  |  | – | 0 | – | – | – | 103.455
2025-02-11 | 14 | 14 | Winter Base | 11 | – | – | – | – | – | – | – | – | 350 | ∅ | ∅ | RF | ∅ | – | – | – | – | – | 0 | 250 | – | – | – | – | – | – | – | 250 | 250 | 250 | ∅ | ∅ | ∅ | ∅ | – | ∅ | – | – | – | – | – | – | 0 | – | – | 250 | 250 | 250 | – | – | – | – |  | – | 170 | – | – | – | 175 | – | – | – | SJB |  | – | – | – |  | – | – | – | – |  | – | – | – | – | – | – | – | – | – | – | – | – | ∅ |  | – | – | – |  | 159 | – | – | – | – | – | – | – | – | – | – | – | ∅ | – | – | 170 | – | – | – | 159 | – |  | – | – | – | – | – | – | – | – | – | – | – | – | – |  | – | – | – | – | – | – | – | – | 670 | – | – | – | 114.95 | – | MERCED CONNECT | – | – | – | CONFLUENCE | – | – | – | – | 103.455 |  |  | – | Delta WQ Met | – | – | 0 | – |  |  | – | – | – | – | – | 103.455 |  |  | – | – | – | 0 | – | – | 103.455 |  |  | – | – | – | – | – |  |  | – | – | – | – |  |  | – | 0 | – | – | – | 103.455
2025-02-12 | 14 | 14 | Winter Base | 12 | – | – | – | – | – | – | – | – | 350 | ∅ | ∅ | RF | ∅ | – | – | – | – | – | 0 | 250 | – | – | – | – | – | – | – | 250 | 250 | 250 | ∅ | ∅ | ∅ | ∅ | – | ∅ | – | – | – | – | – | – | 0 | – | – | 250 | 250 | 250 | – | – | – | – |  | – | 170 | – | – | – | 175 | – | – | – | SJB |  | – | – | – |  | – | – | – | – |  | – | – | – | – | – | – | – | – | – | – | – | – | ∅ |  | – | – | – |  | 159 | – | – | – | – | – | – | – | – | – | – | – | ∅ | – | – | 170 | – | – | – | 159 | – |  | – | – | – | – | – | – | – | – | – | – | – | – | – |  | – | – | – | – | – | – | – | – | 670 | – | – | – | 114.95 | – | MERCED CONNECT | – | – | – | CONFLUENCE | – | – | – | – | 103.455 |  |  | – | Delta WQ Met | – | – | 0 | – |  |  | – | – | – | – | – | 103.455 |  |  | – | – | – | 0 | – | – | 103.455 |  |  | – | – | – | – | – |  |  | – | – | – | – |  |  | – | 0 | – | – | – | 103.455
2025-02-13 | 14 | 14 | Winter Base | 13 | – | – | – | – | – | – | – | – | 350 | ∅ | ∅ | RF | ∅ | – | – | – | – | – | 0 | 250 | – | – | – | – | – | – | – | 250 | 250 | 250 | ∅ | ∅ | ∅ | ∅ | – | ∅ | – | – | – | – | – | – | 0 | – | – | 250 | 250 | 250 | – | – | – | – |  | – | 170 | – | – | – | 175 | – | – | – | SJB |  | – | – | – |  | – | – | – | – |  | – | – | – | – | – | – | – | – | – | – | – | – | ∅ |  | – | – | – |  | 159 | – | – | – | – | – | – | – | – | – | – | – | ∅ | – | – | 170 | – | – | – | 159 | – |  | – | – | – | – | – | – | – | – | – | – | – | – | – |  | – | – | – | – | – | – | – | – | 670 | – | – | – | 114.95 | – | MERCED CONNECT | – | – | – | CONFLUENCE | – | – | – | – | 103.455 |  |  | – | Delta WQ Met | – | – | 0 | – |  |  | – | – | – | – | – | 103.455 |  |  | – | – | – | 0 | – | – | 103.455 |  |  | – | – | – | – | – |  |  | – | – | – | – |  |  | – | 0 | – | – | – | 103.455
2025-02-14 | 14 | 14 | Winter Base | 14 | – | – | – | – | – | – | – | – | 350 | ∅ | ∅ | RF | ∅ | – | – | – | – | – | 0 | 250 | – | – | – | – | – | – | – | 250 | 250 | 250 | ∅ | ∅ | ∅ | ∅ | – | ∅ | – | – | – | – | – | – | 0 | – | – | 250 | 250 | 250 | – | – | – | – |  | – | 170 | – | – | – | 175 | – | – | – | SJB |  | – | – | – |  | – | – | – | – |  | – | – | – | – | – | – | – | – | – | – | – | – | ∅ |  | – | – | – |  | 159 | – | – | – | – | – | – | – | – | – | – | – | ∅ | – | – | 170 | – | – | – | 159 | – |  | – | – | – | – | – | – | – | – | – | – | – | – | – |  | – | – | – | – | – | – | – | – | 670 | – | – | – | 114.95 | – | MERCED CONNECT | – | – | – | CONFLUENCE | – | – | – | – | 103.455 |  |  | – | Delta WQ Met | – | – | 0 | – |  |  | – | – | – | – | – | 103.455 |  |  | – | – | – | 0 | – | – | 103.455 |  |  | – | – | – | – | – |  |  | – | – | – | – |  |  | – | 0 | – | – | – | 103.455
2025-02-15 | 14 | 14 | Winter Base | 15 | – | – | – | – | – | – | – | – | 350 | ∅ | ∅ | RF | ∅ | – | – | – | – | – | 0 | 250 | – | – | – | – | – | – | – | 250 | 250 | 250 | ∅ | ∅ | ∅ | ∅ | – | ∅ | – | – | – | – | – | – | 0 | – | – | 250 | 250 | 250 | – | – | – | – |  | – | 170 | – | – | – | 175 | – | – | – | SJB |  | – | – | – |  | – | – | – | – |  | – | – | – | – | – | – | – | – | – | – | – | – | ∅ |  | – | – | – |  | 159 | – | – | – | – | – | – | – | – | – | – | – | ∅ | – | – | 170 | – | – | – | 159 | – |  | – | – | – | – | – | – | – | – | – | – | – | – | – |  | – | – | – | – | – | – | – | – | 670 | – | – | – | 114.95 | – | MERCED CONNECT | – | – | – | CONFLUENCE | – | – | – | – | 103.455 |  |  | – | Delta WQ Met | – | – | 0 | – |  |  | – | – | – | – | – | 103.455 |  |  | – | – | – | 0 | – | – | 103.455 |  |  | – | – | – | – | – |  |  | – | – | – | – |  |  | – | 0 | – | – | – | 103.455
2025-02-16 | 14 | 14 | Winter Base | 16 | – | – | – | – | – | – | – | – | 350 | ∅ | ∅ | RF | ∅ | – | – | – | – | – | 0 | 250 | – | – | – | – | – | – | – | 250 | 250 | 250 | ∅ | ∅ | ∅ | ∅ | – | ∅ | – | – | – | – | – | – | 0 | – | – | 250 | 250 | 250 | – | – | – | – |  | – | 170 | – | – | – | 175 | – | – | – | SJB |  | – | – | – |  | – | – | – | – |  | – | – | – | – | – | – | – | – | – | – | – | – | ∅ |  | – | – | – |  | 159 | – | – | – | – | – | – | – | – | – | – | – | ∅ | – | – | 170 | – | – | – | 159 | – |  | – | – | – | – | – | – | – | – | – | – | – | – | – |  | – | – | – | – | – | – | – | – | 670 | – | – | – | 114.95 | – | MERCED CONNECT | – | – | – | CONFLUENCE | – | – | – | – | 103.455 |  |  | – | Delta WQ Met | – | – | 0 | – |  |  | – | – | – | – | – | 103.455 |  |  | – | – | – | 0 | – | – | 103.455 |  |  | – | – | – | – | – |  |  | – | – | – | – |  |  | – | 0 | – | – | – | 103.455
2025-02-17 | 14 | 14 | Winter Base | 17 | – | – | – | – | – | – | – | – | 350 | ∅ | ∅ | RF | ∅ | – | – | – | – | – | 0 | 250 | – | – | – | – | – | – | – | 250 | 250 | 250 | ∅ | ∅ | ∅ | ∅ | – | ∅ | – | – | – | – | – | – | 0 | – | – | 250 | 250 | 250 | – | – | – | – |  | – | 170 | – | – | – | 175 | – | – | – | SJB |  | – | – | – |  | – | – | – | – |  | – | – | – | – | – | – | – | – | – | – | – | – | ∅ |  | – | – | – |  | 159 | – | – | – | – | – | – | – | – | – | – | – | ∅ | – | – | 170 | – | – | – | 159 | – |  | – | – | – | – | – | – | – | – | – | – | – | – | – |  | – | – | – | – | – | – | – | – | 670 | – | – | – | 114.95 | – | MERCED CONNECT | – | – | – | CONFLUENCE | – | – | – | – | 103.455 |  |  | – | Delta WQ Met | – | – | 0 | – |  |  | – | – | – | – | – | 103.455 |  |  | – | – | – | 0 | – | – | 103.455 |  |  | – | – | – | – | – |  |  | – | – | – | – |  |  | – | 0 | – | – | – | 103.455
2025-02-18 | 14 | 14 | Winter Base | 18 | – | – | – | – | – | – | – | – | 350 | ∅ | ∅ | RF | ∅ | – | – | – | – | – | 0 | 250 | – | – | – | – | – | – | – | 250 | 250 | 250 | ∅ | ∅ | ∅ | ∅ | – | ∅ | – | – | – | – | – | – | 0 | – | – | 250 | 250 | 250 | – | – | – | – |  | – | 170 | – | – | – | 175 | – | – | – | SJB |  | – | – | – |  | – | – | – | – |  | – | – | – | – | – | – | – | – | – | – | – | – | ∅ |  | – | – | – |  | 159 | – | – | – | – | – | – | – | – | – | – | – | ∅ | – | – | 170 | – | – | – | 159 | – |  | – | – | – | – | – | – | – | – | – | – | – | – | – |  | – | – | – | – | – | – | – | – | 670 | – | – | – | 114.95 | – | MERCED CONNECT | – | – | – | CONFLUENCE | – | – | – | – | 103.455 |  |  | – | Delta WQ Met | – | – | 0 | – |  |  | – | – | – | – | – | 103.455 |  |  | – | – | – | 0 | – | – | 103.455 |  |  | – | – | – | – | – |  |  | – | – | – | – |  |  | – | 0 | – | – | – | 103.455
2025-02-19 | 14 | 14 | Winter Base | 19 | – | – | – | – | – | – | – | – | 350 | ∅ | ∅ | RF | ∅ | – | – | – | – | – | 0 | 250 | – | – | – | – | – | – | – | 250 | 250 | 250 | ∅ | ∅ | ∅ | ∅ | – | ∅ | – | – | – | – | – | – | 0 | – | – | 250 | 250 | 250 | – | – | – | – |  | – | 170 | – | – | – | 175 | – | – | – | SJB |  | – | – | – |  | – | – | – | – |  | – | – | – | – | – | – | – | – | – | – | – | – | ∅ |  | – | – | – |  | 159 | – | – | – | – | – | – | – | – | – | – | – | ∅ | – | – | 170 | – | – | – | 159 | – |  | – | – | – | – | – | – | – | – | – | – | – | – | – |  | – | – | – | – | – | – | – | – | 670 | – | – | – | 114.95 | – | MERCED CONNECT | – | – | – | CONFLUENCE | – | – | – | – | 103.455 |  |  | – | Delta WQ Met | – | – | 0 | – |  |  | – | – | – | – | – | 103.455 |  |  | – | – | – | 0 | – | – | 103.455 |  |  | – | – | – | – | – |  |  | – | – | – | – |  |  | – | 0 | – | – | – | 103.455
2025-02-20 | 14 | 14 | Winter Base | 20 | – | – | – | – | – | – | – | – | 350 | ∅ | ∅ | RF | ∅ | – | – | – | – | – | 0 | 250 | – | – | – | – | – | – | – | 250 | 250 | 250 | ∅ | ∅ | ∅ | ∅ | – | ∅ | – | – | – | – | – | – | 0 | – | – | 250 | 250 | 250 | – | – | – | – |  | – | 170 | – | – | – | 175 | – | – | – | SJB |  | – | – | – |  | – | – | – | – |  | – | – | – | – | – | – | – | – | – | – | – | – | ∅ |  | – | – | – |  | 159 | – | – | – | – | – | – | – | – | – | – | – | ∅ | – | – | 170 | – | – | – | 159 | – |  | – | – | – | – | – | – | – | – | – | – | – | – | – |  | – | – | – | – | – | – | – | – | 670 | – | – | – | 114.95 | – | MERCED CONNECT | – | – | – | CONFLUENCE | – | – | – | – | 103.455 |  |  | – | Delta WQ Met | – | – | 0 | – |  |  | – | – | – | – | – | 103.455 |  |  | – | – | – | 0 | – | – | 103.455 |  |  | – | – | – | – | – |  |  | – | – | – | – |  |  | – | 0 | – | – | – | 103.455
2025-02-21 | 14 | 14 | Winter Base | 21 | – | – | – | – | – | – | – | – | 350 | ∅ | ∅ | RF | ∅ | – | – | – | – | – | 0 | 250 | – | – | – | – | – | – | – | 250 | 250 | 250 | ∅ | ∅ | ∅ | ∅ | – | ∅ | – | – | – | – | – | – | 0 | – | – | 250 | 250 | 250 | – | – | – | – |  | – | 170 | – | – | – | 175 | – | – | – | SJB |  | – | – | – |  | – | – | – | – |  | – | – | – | – | – | – | – | – | – | – | – | – | ∅ |  | – | – | – |  | 159 | – | – | – | – | – | – | – | – | – | – | – | ∅ | – | – | 170 | – | – | – | 159 | – |  | – | – | – | – | – | – | – | – | – | – | – | – | – |  | – | – | – | – | – | – | – | – | 670 | – | – | – | 114.95 | – | MERCED CONNECT | – | – | – | CONFLUENCE | – | – | – | – | 103.455 |  |  | – | Delta WQ Met | – | – | 0 | – |  |  | – | – | – | – | – | 103.455 |  |  | – | – | – | 0 | – | – | 103.455 |  |  | – | – | – | – | – |  |  | – | – | – | – |  |  | – | 0 | – | – | – | 103.455
2025-02-22 | 14 | 14 | Winter Base | 22 | – | – | – | – | – | – | – | – | 350 | ∅ | ∅ | RF | ∅ | – | – | – | – | – | 0 | 250 | – | – | – | – | – | – | – | 250 | 250 | 250 | ∅ | ∅ | ∅ | ∅ | – | ∅ | – | – | – | – | – | – | 0 | – | – | 250 | 250 | 250 | – | – | – | – |  | – | 170 | – | – | – | 175 | – | – | – | SJB |  | – | – | – |  | – | – | – | – |  | – | – | – | – | – | – | – | – | – | – | – | – | ∅ |  | – | – | – |  | 159 | – | – | – | – | – | – | – | – | – | – | – | ∅ | – | – | 170 | – | – | – | 159 | – |  | – | – | – | – | – | – | – | – | – | – | – | – | – |  | – | – | – | – | – | – | – | – | 670 | – | – | – | 114.95 | – | MERCED CONNECT | – | – | – | CONFLUENCE | – | – | – | – | 103.455 |  |  | – | Delta WQ Met | – | – | 0 | – |  |  | – | – | – | – | – | 103.455 |  |  | – | – | – | 0 | – | – | 103.455 |  |  | – | – | – | – | – |  |  | – | – | – | – |  |  | – | 0 | – | – | – | 103.455
2025-02-23 | 14 | 14 | Winter Base | 23 | – | – | – | – | – | – | – | – | 350 | ∅ | ∅ | RF | ∅ | – | – | – | – | – | 0 | 250 | – | – | – | – | – | – | – | 250 | 250 | 250 | ∅ | ∅ | ∅ | ∅ | – | ∅ | – | – | – | – | – | – | 0 | – | – | 250 | 250 | 250 | – | – | – | – |  | – | 170 | – | – | – | 175 | – | – | – | SJB |  | – | – | – |  | – | – | – | – |  | – | – | – | – | – | – | – | – | – | – | – | – | ∅ |  | – | – | – |  | 159 | – | – | – | – | – | – | – | – | – | – | – | ∅ | – | – | 170 | – | – | – | 159 | – |  | – | – | – | – | – | – | – | – | – | – | – | – | – |  | – | – | – | – | – | – | – | – | 670 | – | – | – | 114.95 | – | MERCED CONNECT | – | – | – | CONFLUENCE | – | – | – | – | 103.455 |  |  | – | Delta WQ Met | – | – | 0 | – |  |  | – | – | – | – | – | 103.455 |  |  | – | – | – | 0 | – | – | 103.455 |  |  | – | – | – | – | – |  |  | – | – | – | – |  |  | – | 0 | – | – | – | 103.455
2025-02-24 | 14 | 14 | Winter Base | 24 | – | – | – | – | – | – | – | – | 350 | ∅ | ∅ | RF | ∅ | – | – | – | – | – | 0 | 250 | – | – | – | – | – | – | – | 250 | 250 | 250 | ∅ | ∅ | ∅ | ∅ | – | ∅ | – | – | – | – | – | – | 0 | – | – | 250 | 250 | 250 | – | – | – | – |  | – | 170 | – | – | – | 175 | – | – | – | SJB |  | – | – | – |  | – | – | – | – |  | – | – | – | – | – | – | – | – | – | – | – | – | ∅ |  | – | – | – |  | 159 | – | – | – | – | – | – | – | – | – | – | – | ∅ | – | – | 170 | – | – | – | 159 | – |  | – | – | – | – | – | – | – | – | – | – | – | – | – |  | – | – | – | – | – | – | – | – | 670 | – | – | – | 114.95 | – | MERCED CONNECT | – | – | – | CONFLUENCE | – | – | – | – | 103.455 |  |  | – | Delta WQ Met | – | – | 0 | – |  |  | – | – | – | – | – | 103.455 |  |  | – | – | – | 0 | – | – | 103.455 |  |  | – | – | – | – | – |  |  | – | – | – | – |  |  | – | 0 | – | – | – | 103.455
2025-02-25 | 14 | 14 | Winter Base | 25 | – | – | – | – | – | – | – | – | 350 | ∅ | ∅ | RF | ∅ | – | – | – | – | – | 0 | 250 | – | – | – | – | – | – | – | 250 | 250 | 250 | ∅ | ∅ | ∅ | ∅ | – | ∅ | – | – | – | – | – | – | 0 | – | – | 250 | 250 | 250 | – | – | – | – |  | – | 170 | – | – | – | 175 | – | – | – | SJB |  | – | – | – |  | – | – | – | – |  | – | – | – | – | – | – | – | – | – | – | – | – | ∅ |  | – | – | – |  | 159 | – | – | – | – | – | – | – | – | – | – | – | ∅ | – | – | 170 | – | – | – | 159 | – |  | – | – | – | – | – | – | – | – | – | – | – | – | – |  | – | – | – | – | – | – | – | – | 670 | – | – | – | 114.95 | – | MERCED CONNECT | – | – | – | CONFLUENCE | – | – | – | – | 103.455 |  |  | – | Delta WQ Met | – | – | 0 | – |  |  | – | – | – | – | – | 103.455 |  |  | – | – | – | 0 | – | – | 103.455 |  |  | – | – | – | – | – |  |  | – | – | – | – |  |  | – | 0 | – | – | – | 103.455
2025-02-26 | 14 | 14 | Winter Base | 26 | – | – | – | – | – | – | – | – | 350 | ∅ | ∅ | RF | ∅ | – | – | – | – |  |  |  | – | – | – | – | – | – | – | 250 | 250 | 250 | ∅ | ∅ | ∅ | ∅ | – | ∅ | – | – | – | – | – | – | 0 | – | – | 250 | 250 | 250 | – | – | – | – |  | – | 170 | – | – | – | 175 | – | – | – | SJB |  | – | – | – |  | – | – | – | – |  | – | – | – | – | – | – | – | – | – | – | – | – | ∅ |  | – | – | – |  | 159 | – | – | – | – | – | – | – | – | – | – | – | ∅ | – | – | 170 | – | – | – | 159 | – |  | – | – | – | – | – | – | – | – | – | – | – | – | – |  | – | – | – | – | – | – | – | – | 670 | – | – | – | 114.95 | – | MERCED CONNECT | – | – | – | CONFLUENCE | – | – | – | – | 103.455 |  |  | – | Delta WQ Met | – | – | 0 | – |  |  | – | – | – | – | – | 103.455 |  |  | – | – | – | 0 | – | – | 103.455 |  |  | – | – | – | – | – |  |  | – | – | – | – |  |  | – | 0 | – | – | – | 103.455
2025-02-27 | 14 | 14 | Winter Base | 27 | – | – | – | – | – | – | – | – | 350 | ∅ | ∅ | RF | ∅ | – | – | – | – |  |  |  | – | – | – | – | – | – | – | 250 | 250 | 250 | ∅ | ∅ | ∅ | ∅ | – | ∅ | – | – | – | – | – | – | 0 | – | – | 250 | 250 | 250 | – | – | – | – |  | – | 170 | – | – | – | 175 | – | – | – | SJB |  | – | – | – |  | – | – | – | – |  | – | – | – | – | – | – | – | – | – | – | – | – | ∅ |  | – | – | – |  | 159 | – | – | – | – | – | – | – | – | – | – | – | ∅ | – | – | 170 | – | – | – | 159 | – |  | – | – | – | – | – | – | – | – | – | – | – | – | – |  | – | – | – | – | – | – | – | – | 670 | – | – | – | 114.95 | – | MERCED CONNECT | – | – | – | CONFLUENCE | – | – | – | – | 103.455 |  |  | – | Delta WQ Met | – | – | 0 | – |  |  | – | – | – | – | – | 103.455 |  |  | – | – | – | 0 | – | – | 103.455 |  |  | – | – | – | – | – |  |  | – | – | – | – |  |  | – | 0 | – | – | – | 103.455
2025-02-28 | 14 | 14 | Winter Base | 28 | – | – | – | – | – | – | – | – | 350 | ∅ | ∅ | RF | ∅ | – | – | – | – |  |  |  | – | – | – | – | – | – | – | 250 | 250 | 250 | ∅ | ∅ | ∅ | ∅ | – | ∅ | – | – | – | – | – | – | 0 | – | – | 250 | 250 | 250 | – | – | – | – |  | – | 170 | – | – | – | 175 | – | – | – | SJB |  | – | – | – |  | – | – | – | – |  | – | – | – | – | – | – | – | – | – | – | – | – | ∅ |  | – | – | – |  | 159 | – | – | – | – | – | – | – | – | – | – | – | ∅ | – | – | 170 | – | – | – | 159 | – |  | – | – | – | – | – | – | – | – | – | – | – | – | – |  | – | – | – | – | – | – | – | – | 670 | – | – | – | 114.95 | – | MERCED CONNECT | – | – | – | CONFLUENCE | – | – | – | – | 103.455 |  |  | – | Delta WQ Met | – | – | 0 | – |  |  | – | – | – | – | – | 103.455 |  |  | – | – | – | 0 | – | – | 103.455 |  |  | – | – | – | – | – |  |  | – | – | – | – |  |  | – | 0 | – | – | – | 103.455
CY avg cfs |  |  |  |  | 2933.1092 | [6 empty] | 513.1408 | 615.2869 |  |  |  |  | 2847.6725 | 2451.7164 | 730.0625 | 5330.1875 | 282.3191 | 183.2209 | 264.0476 | 0.44484 | 2.5088 | 492.0526 | #DIV/0! | #DIV/0! | 453.2112 | 309.414 | 453.9208 | 275.6557 | 275.6557 | [6 empty] | 281.9053 | 282.2491 | 292.1382 | #DIV/0! | 121.4545 | 281.9053 | 6.1257 | 7.1649 | 3.0982 | 264.5679 | 264.5679 | 278.0683 | 5 | 0 | 22.5088 | 27.5088 |  | 236.1263 | 361.3778 | 212.4 | 210.6 | 224.4187 | 186 | 23.7263 | 0.0070423 | #DIV/0! |  | 60.8654 | 178.9719 | 0 | 47.1544 |  | #DIV/0! | -10 | -10.12 | 0.087719 | #DIV/0! | 47.0667 | 192.28 | 190.4216 | 2.7973 | 190.1601 | 1381.8857 | 1045.625 | 1126.405 | 14.7077 | 1211.2933 | 458.4625 | 1211.2933 | #DIV/0! |  | 447.9614 | #DIV/0! | 426.1761 |  | 175.306 | -0.98693 | 234.1404 | #DIV/0! |  |  |  | 192.2676 | 0 | 0 | 0 | 192.2676 |  |  |  | 361.3778 | 190.2923 | 187.2077 | 194.6606 | 128.7778 | 1.2218 |  | #VALUE! | 176.6327 | 173.2806 | 166.3534 | 176.769 | 3.7324 | 248.0253 | 166.6824 | 153.6905 | 139.6064 | 156.7985 | 13.2394 | 41.4239 |  | 291.8275 | 137.9018 | 472.2528 | 85.1264 | 514.8842 | 557.4039 | 600.4528 | 601.309 | 745.2576 | 149.376 | 134.8592 | 153.6301 | 84.3456 | 450.8848 | #DIV/0! | 619.3592 | 1222.3238 | 598.3541 | #DIV/0! | 37.1398 | 1320.3063 | 1501.9261 | 136.6248 | 76.4967 | #DIV/0! | #DIV/0! | 1365.7824 |  | 121.4442 | 23.3197 | 5.7622 | 113.3378 | #DIV/0! | #DIV/0! | 98.1573 | 1478.6063 | 2805.493 | 3549.1979 | 114.1429 | 67.4728 | #DIV/0! | #DIV/0! | 3435.4583 | 98.3997 | 15.5775 | 6.6964 | 15.5775 | 98.6323 | 61.262 | #DIV/0! | #DIV/0! | 83.0664 | 38.8972 | 3189.3204 | 3073.0352 | 99.0929 | #DIV/0! | #DIV/0! | 83.7072 | 0 | 0 | 99.004 | #DIV/0! | #DIV/0! | 0 | 0 | 38.8972 | 99.004 | 98.7447 | 54.6006
CY sum cfs |  |  |  |  | 833003 | [6 empty] | 145732 | 225195 |  |  |  |  | 808739 | 657060 | 11681 | 85283 | 79614 | 61379 | 22180 | 125 | 715 | 140235 | 0 | 0 | 72967 | 88183 | 166135 | 100890 | 100890 | [6 empty] | 80343 | 80441 | 71866 | 0 | 1336 | 80343 | 2242 | 2042 | 883 | 21430 | 21430 | 101773 | 1425 | 0 | 6415 | 7840 |  | 67296 | 132264.2797 | 60534 | 60021 | 55207 | 14880 | 6762 | 2 | 0 |  | 9495 | 51007 | 0 | 13439 |  | 0 | -2850 | -2884.2 | 25 | 0 | 13414 | 54799.8 | 53889.3 | 791.65 | 53815.3 | 386928 | 292775 | 314267 | 4177 | 342796 | 115991 | 342796 | 0 |  | 127669 | 0 | 121034 |  | 64162 | -279.3 | 66730 | 0 |  |  |  | 54604 | 0 | 0 | 0 | 54604 |  |  |  | 132264.2797 | 54043 | 53167 | 53337 | 10431 | 347 |  | #VALUE! | 50163.7 | 49211.7 | 47078 | 48434.7 | 1060 | 39188 | 47337.8 | 43801.8 | 39369 | 42962.8 | 3760 | 11805.82 |  | 82879 | 39164.1 | 134119.8 | 24175.9 | 146742 | 158302.7 | 152515 | 171373.06 | 272764.2797 | 42870.9 | 38300 | 42401.9 | 6663.3 | 128502.16 | 0 | 175898 | 343473 | 168137.5 | 0 | 10547.69 | 374967 | 426547 | 38664.81 | 6349.23 | 0 | 0 | 387882.19 |  | 34368.72 | 6622.8 | 472.5 | 32074.61 | 0 | 0 | 27778.52 | 419924.2 | 796760 | 1004423 | 32188.31 | 5600.24 | 0 | 0 | 972234.69 | 27748.72 | 4424 | 562.5 | 4424 | 27814.31 | 5146.01 | 0 | 0 | 23424.72 | 11046.8 | 905767 | 872742 | 27746.01 | 0 | 0 | 23354.32 | 0 | 0 | 27622.11 | 0 | 0 | 0 | 0 | 11046.8 | 27622.11 | 27056.038 | 4422.645
CY sum af |  |  |  |  | 1652237.3554 | 1652261.4505 | [5 empty] | 289055.2066 | 446667.7686 |  |  |  |  | 1604110.4132 | 1303259.5041 | 23168.9256 | 169156.3636 | 157912.0661 | 121743.4711 | 43993.3884 | 247.9339 | 1418.1818 | 278152.0661 | 0 | 0 | 144727.9339 | 174908.4298 | 329523.9669 | 200112.3967 | 200112.3967 | [6 empty] | 159358.0165 | 159552.3967 | 142544.1322 | 0 | 2649.9174 | 159358.0165 | 4446.9421 | 4050.2479 | 1751.405 | 42505.7851 | 42505.7851 | 201863.8017 | 2826.4463 | 0 | 12723.9669 | 15550.4132 |  | 133479.6694 | 262342.3729 | 120067.438 | 119049.9174 | 109501.4876 | 29514.0496 | 13412.2314 | 3.9669 | 0 |  | 18833.0579 | 101170.9091 | 0 | 26655.8678 |  | 0 | -5652.8926 | -5720.7273 | 49.5868 | 0 | 26606.281 | 108693.8182 | 106887.8678 | 1570.2149 | 106741.0909 | 767460.4959 | 580710.7438 | 623339.5041 | 8284.9587 | 679925.9504 | 230064.7934 | 679925.9504 | 0 |  | 253227.7686 | 0 | 240067.438 |  | 127263.4711 | -553.9835 | 132357.0248 | 0 |  |  |  | 108305.4545 | 0 | 0 | 0 | 108305.4545 |  |  |  | 262342.3729 | 107192.7273 | 105455.2066 | 105792.3967 | 20689.5868 | 688.2645 |  | #VALUE! | 99498.2479 | 97609.9835 | 93377.8512 | 96068.8264 | 2102.4793 | 77728.2645 | 93893.157 | 86879.6033 | 78087.2727 | 85215.4711 | 7457.8512 | 23416.5025 |  | 164388.0992 | 77680.8595 | 266022.7438 | 47952.1983 | 291058.5124 | 313988.8264 | 302509.0909 | 339913.5074 | 541020.0588 | 85033.1901 | 75966.9421 | 84102.9421 | 12779.3058 | 254880.3174 | 0 | 348888.595 | 681268.7603 | 333495.8678 | 0 | 20921.038 | 743736.1983 | 846043.6364 | 76690.5322 | 12593.514 | 0 | 0 | 769353.1041 |  | 68169.362 | 13136.1322 | 937.1901 | 63619.0612 | 0 | 0 | 55097.8909 | 832907.5041 | 1580350.4132 | 1992243.9669 | 63844.5818 | 11107.914 | 0 | 0 | 1928399.3851 | 55038.7835 | 8774.876 | 1115.7025 | 8774.876 | 55168.8793 | 10206.962 | 0 | 0 | 46462.2545 | 21911.0083 | 1796562.6446 | 1731058.5124 | 55033.4083 | 0 | 0 | 46322.6182 | 0 | 0 | 54787.6562 | 0 | 0 | 0 | 0 | 21911.0083 | 54787.6562 | 53664.8688 | 8772.1884
RY avg cfs |  |  |  |  | 3309.25 | [6 empty] | 521.2545 | 616.0137 |  |  |  |  | 3401.7679 | 2980.1923 | 730.0625 | 5330.1875 | 271.2748 | 166.3619 | 258.4286 | 0.29864 | 1.5644 | 494.6756 | #DIV/0! | #DIV/0! | 492.3564 | 306.08 | 454.4795 | 265.3288 | 265.3288 | [6 empty] | 272.7956 | 273.1644 | 284.4194 | #DIV/0! | 121.4545 | 272.7956 | 6.1425 | 9.0756 | 3.1733 | 258.4286 | 258.4286 | 267.2849 | 5 | 0 | 28.2844 | 33.2844 |  | 233.64 | 361.9021 | 203.5867 | 199.36 | 217.6344 | 181.1871 | 30.0533 | 0.0089286 | #DIV/0! |  | 56.1667 | 163.9111 | 0 | 59.7289 |  | #DIV/0! | -10 | -9.6793 | 0.11111 | #DIV/0! | 59.6178 | 183.9073 | 182.8864 | 3.55 | 181.1419 | 1614.3575 | 1280.5566 | 1353.6909 | 18.6473 | 1428.7054 | 478.1071 | 1428.7054 | #DIV/0! |  | 479.7822 | #DIV/0! | 454.0402 |  | 163.9041 | -2.5052 | 273.5778 | #DIV/0! |  |  |  | 180.5804 | 0 | 0 | 0 | 180.5804 |  |  |  | 361.9021 | 178.4509 | 176.4866 | 183.4907 | 141.3857 | -0.54911 |  | #VALUE! | 160.9897 | 159.2085 | 156.9058 | 163.0173 | 2.2634 | 260.9082 | 153.9902 | 144.568 | 131.4459 | 148.0785 | 9.7768 | 23.3321 |  | 205.9062 | 117.1433 | 353.4054 | 56.2496 | 381.4756 | 410.5098 | 549.7546 | 452.798 | 745.4638 | 140.0877 | 124.7321 | 145.0505 | 96.067 | 311.4652 | #DIV/0! | 531.808 | 983.6018 | 445.276 | #DIV/0! | 15.5898 | 1065.7455 | 1315.5045 | 129.6077 | 86.939 | #DIV/0! | #DIV/0! | 1186.4754 |  | 115.2068 | 20.4799 | 3.3511 | 109.1821 | #DIV/0! | #DIV/0! | 94.7813 | 1295.0246 | 2570.7054 | 3248.0404 | 111.2064 | 81.4477 | #DIV/0! | #DIV/0! | 3137.3327 | 95.9785 | 19.75 | 3.9336 | 19.75 | 91.5036 | 77.4865 | #DIV/0! | #DIV/0! | 76.501 | 40.2299 | 3075.1518 | 3303.817 | 92.6032 | #DIV/0! | #DIV/0! | 77.7426 | 0 | 0 | 92.4603 | #DIV/0! | #DIV/0! | 0 | 0 | 40.2299 | 92.4603 | 94.9806 | 73.8701
RY sum cfs |  |  |  |  | 741272 | [6 empty] | 116761 | 224845 |  |  |  |  | 761996 | 619880 | 11681 | 85283 | 60223 | 60223 | 36180 | 66 | 352 | 111302 | 0 | 0 | 49728 | 68868 | 165885 | 96845 | 96845 | [6 empty] | 61379 | 61462 | 52902 | 0 | 1336 | 61379 | 2242 | 2042 | 714 | 36180 | 36180 | 97559 | 1125 | 0 | 6364 | 7489 |  | 52569 | 132094.2797 | 45807 | 44856 | 40480 | 25185 | 6762 | 2 | 0 |  | 5392 | 36880 | 0 | 13439 |  | 0 | -2250 | -2177.85 | 25 | 0 | 13414 | 41379.15 | 40966.55 | 791.65 | 40394.65 | 356773 | 283003 | 297812 | 4177 | 320030 | 107096 | 320030 | 0 |  | 107951 | 0 | 101705 |  | 59825 | -558.65 | 61555 | 0 |  |  |  | 40450 | 0 | 0 | 0 | 40450 |  |  |  | 132094.2797 | 39973 | 39533 | 39267 | 19794 | -123 |  | #VALUE! | 36061.7 | 35662.7 | 34990 | 34885.7 | 507 | 25569 | 34493.8 | 32527.8 | 29181 | 31688.8 | 2190 | 5249.72 |  | 46123 | 26240.1 | 79162.8 | 12599.9 | 85832 | 91954.2 | 118747 | 101879.56 | 272094.2797 | 31799.9 | 27940 | 31330.9 | 13257.25 | 70079.66 | 0 | 119125 | 217376 | 98406 | 0 | 3492.11 | 238727 | 294673 | 28902.51 | 12345.345 | 0 | 0 | 265770.49 |  | 25691.12 | 4587.5 | 472.5 | 24347.61 | 0 | 0 | 21136.22 | 290085.5 | 575838 | 724313 | 24687.81 | 11565.575 | 0 | 0 | 699625.19 | 21307.22 | 4424 | 562.5 | 4424 | 20313.81 | 11080.565 | 0 | 0 | 16983.22 | 9011.5 | 688834 | 740055 | 20372.71 | 0 | 0 | 17025.62 | 0 | 0 | 20248.81 | 0 | 0 | 0 | 0 | 9011.5 | 20248.81 | 20325.858 | 10341.81
RY sum af |  |  |  |  | 1470291.5702 | 1470313.012 | [5 empty] | 231592.0661 | 445973.5537 |  |  |  |  | 1511397.0248 | 1229514.0496 | 23168.9256 | 169156.3636 | 119450.5785 | 119450.5785 | 71761.9835 | 130.9091 | 698.1818 | 220764.2975 | 0 | 0 | 98634.0496 | 136597.686 | 329028.0992 | 192089.2562 | 192089.2562 | [6 empty] | 121743.4711 | 121908.0992 | 104929.5868 | 0 | 2649.9174 | 121743.4711 | 4446.9421 | 4050.2479 | 1416.1983 | 71761.9835 | 71761.9835 | 193505.4545 | 2231.405 | 0 | 12622.8099 | 14854.2149 |  | 104269.0909 | 262005.1828 | 90856.8595 | 88970.5785 | 80290.9091 | 49953.719 | 13412.2314 | 3.9669 | 0 |  | 10694.876 | 73150.4132 | 0 | 26655.8678 |  | 0 | -4462.8099 | -4319.7025 | 49.5868 | 0 | 26606.281 | 82074.3471 | 81255.9669 | 1570.2149 | 80121.6198 | 707648.9256 | 561328.2645 | 590701.4876 | 8284.9587 | 634770.2479 | 212421.8182 | 634770.2479 | 0 |  | 214117.686 | 0 | 201728.9256 |  | 118661.157 | -1108.0661 | 122092.562 | 0 |  |  |  | 80231.405 | 0 | 0 | 0 | 80231.405 |  |  |  | 262005.1828 | 79285.2893 | 78412.562 | 77884.9587 | 39260.8264 | -243.9669 |  | #VALUE! | 71527.3388 | 70735.9339 | 69401.6529 | 69194.7769 | 1005.6198 | 50715.3719 | 68417.4545 | 64517.9504 | 57879.6694 | 62853.8182 | 4343.8017 | 10412.6678 |  | 91483.6364 | 52046.4793 | 157017.124 | 24991.5372 | 170245.2893 | 182388.4959 | 235531.2397 | 202075.1603 | 539691.1332 | 63074.1818 | 55418.1818 | 62143.9339 | 25858.2149 | 139000.9785 | 0 | 236280.9917 | 431159.0083 | 195185.4545 | 0 | 6926.4992 | 473508.0992 | 584475.3719 | 57327.2926 | 24486.6347 | 0 | 0 | 527148.0793 |  | 50957.5934 | 9099.1736 | 937.1901 | 48292.7802 | 0 | 0 | 41923.081 | 575376.1983 | 1142158.0165 | 1436653.8843 | 48967.557 | 22939.9835 | 0 | 0 | 1387686.3273 | 42262.2545 | 8774.876 | 1115.7025 | 8774.876 | 40291.8545 | 21977.9802 | 0 | 0 | 33685.7256 | 17874.0496 | 1366282.314 | 1467877.686 | 40408.681 | 0 | 0 | 33769.8248 | 0 | 0 | 40162.9289 | 0 | 0 | 0 | 0 | 17874.0496 | 40162.9289 | 40315.7514 | 20512.681
WY avg cfs |  |  |  |  | 2420.3934 | [6 empty] | 481.7486 | 615.2869 |  |  |  |  | 2548.7978 | 2192.2371 | 730.0625 | 5330.1875 | 264.1421 | 245.9465 | #DIV/0! | 0.3453 | 1.9945 | 467.7951 | #DIV/0! | #DIV/0! | 387.1383 | 286.7814 | 453.9208 | 261.9262 | 261.9262 | [6 empty] | 264.2541 | 263.4836 | 267.6598 | #DIV/0! | 121.4545 | 264.2541 | 5.2787 | 5.2787 | 2.3279 | #DIV/0! | #DIV/0! | 264.2541 | 5 | 0 | 17.5273 | 22.5273 | #DIV/0! | 214.0956 | 361.3778 | 195.6202 | 193.4866 | 199.4497 | #DIV/0! | 18.4754 | 0.0054645 | #DIV/0! |  | 63.3911 | 167.377 | 0 | 36.7186 | #DIV/0! | #DIV/0! | -10 | -9.281 | 0.068306 | #DIV/0! | 36.6503 | 176.3392 | 174.0363 | 2.163 | 174.1762 | 1285.0112 | 951.4902 | 1060.1404 | 11.4126 | 1134.1534 | 455.0247 | 1134.1534 | #DIV/0! | #DIV/0! | 419.2671 | #DIV/0! | 407.6093 | #DIV/0! | 173.3907 | -0.78552 | 224.5492 | #DIV/0! |  |  |  | 183.0601 | 0 | 0 | 0 | 183.0601 |  |  |  | 361.3778 | 175.5328 | 171.7844 | 176.1913 | #DIV/0! | 2.0874 | #DIV/0! | #VALUE! | 168.4254 | 161.3033 | 154.7674 | 161.1577 | 7.5628 | 206.956 | 159.9421 | 143.8296 | 132.253 | 143.7699 | 16.5055 | 42.7008 | #DIV/0! | 271.8962 | 131.4085 | 419.5268 | 93.179 | 496.838 | 512.4022 | 536.7381 | 539.1778 | 755.0937 | 141.6868 | 129.0937 | 141.6331 | 220.4 | 397.878 | #DIV/0! | 562.959 | 1128.8192 | 564.6452 | #DIV/0! | 28.8188 | 1241.3005 | 1393.8033 | 127.4947 | 198.36 | #DIV/0! | #DIV/0! | 1266.6569 |  | 113.3287 | 24.1388 | #DIV/0! | 103.3791 | #DIV/0! | #DIV/0! | 89.213 | 1369.6645 | 2527.5301 | 3156.4192 | 103.4084 | 25.1 | #DIV/0! | #DIV/0! | 3053.2941 | 88.8673 | 11.4727 | 30 | 11.4727 | 92.01 | 81.4 | #DIV/0! | #DIV/0! | 77.6063 | 35.6115 | 3000.1346 | 2838.7115 | 92.2208 | #DIV/0! | #DIV/0! | 77.9562 | 0 | 0 | 92.1328 | #DIV/0! | #DIV/0! | 0 | 0 | 35.6115 | 92.1328 | 92.4137 | #DIV/0!
WY sum cfs |  |  |  |  | 885864 | [6 empty] | 176320 | 225195 |  |  |  |  | 932860 | 767283 | 11681 | 85283 | 96676 | 59765 | 0 | 125 | 730 | 171213 | 0 | 0 | 97946 | 104962 | 166135 | 95865 | 95865 | [6 empty] | 96717 | 96435 | 90469 | 0 | 1336 | 96717 | 1932 | 1932 | 852 | 0 | 0 | 96717 | 1830 | 0 | 6415 | 8245 | 0 | 78359 | 132264.2797 | 71597 | 70816.1 | 67414 | 0 | 6762 | 2 | 0 |  | 15721 | 61260 | 0 | 13439 | 0 | 0 | -3660 | -3396.85 | 25 | 0 | 13414 | 64540.15 | 63523.25 | 791.65 | 63748.5 | 458749 | 339682 | 377410 | 4177 | 413966 | 110571 | 413966 | 0 | 0 | 128715 | 0 | 149185 | 0 | 63461 | -287.5 | 82185 | 0 |  |  |  | 67000 | 0 | 0 | 0 | 67000 |  |  |  | 132264.2797 | 64245 | 62873.1 | 64486 | 0 | 764 | 0 | #VALUE! | 61643.7 | 58875.7 | 56490.1 | 58983.7 | 2768 | 51739 | 58538.8 | 52497.8 | 48140.1 | 52619.8 | 6041 | 15628.5 | 0 | 99514 | 48095.5 | 153546.8 | 34103.5 | 181842.7 | 187539.2 | 180344 | 197339.06 | 276364.2797 | 51715.7 | 46990.1 | 51837.7 | 220.4 | 145623.36 | 0 | 206043 | 412019 | 206095.5 | 0 | 10547.69 | 454316 | 510132 | 46535.58 | 198.36 | 0 | 0 | 463596.42 |  | 41364.96 | 8834.8 | 0 | 37733.38 | 0 | 0 | 32562.76 | 501297.2 | 925076 | 1152093 | 37640.64 | 25.1 | 0 | 0 | 1114452.36 | 32347.68 | 4199 | 90 | 4199 | 33491.64 | 162.8 | 0 | 0 | 28248.68 | 13033.8 | 1092049 | 1033291 | 33291.71 | 0 | 0 | 28064.22 | 0 | 0 | 33167.81 | 0 | 0 | 0 | 0 | 13033.8 | 33167.81 | 31513.066 | 0
WY sum af |  |  |  |  | 1757085.6198 | 1757111.244 | [5 empty] | 349725.6198 | 446667.7686 |  |  |  |  | 1850300.8264 | 1521883.6364 | 23168.9256 | 169156.3636 | 191754.0496 | 118542.1488 | 0 | 247.9339 | 1447.9339 | 339596.0331 | 0 | 0 | 194273.0579 | 208189.0909 | 329523.9669 | 190145.4545 | 190145.4545 | [6 empty] | 191835.3719 | 191276.0331 | 179442.6446 | 0 | 2649.9174 | 191835.3719 | 3832.0661 | 3832.0661 | 1689.9174 | 0 | 0 | 191835.3719 | 3629.7521 | 0 | 12723.9669 | 16353.719 | 0 | 155422.8099 | 262342.3729 | 142010.5785 | 140461.686 | 133713.719 | 0 | 13412.2314 | 3.9669 | 0 |  | 31182.1488 | 121507.438 | 0 | 26655.8678 | 0 | 0 | -7259.5041 | -6737.5537 | 49.5868 | 0 | 26606.281 | 128013.5207 | 125996.5289 | 1570.2149 | 126443.3058 | 909915.3719 | 673749.4215 | 748581.8182 | 8284.9587 | 821089.5868 | 219314.3802 | 821089.5868 | 0 | 0 | 255302.4793 | 0 | 295904.1322 | 0 | 125873.0579 | -570.2479 | 163011.5702 | 0 |  |  |  | 132892.562 | 0 | 0 | 0 | 132892.562 |  |  |  | 262342.3729 | 127428.0992 | 124706.9752 | 127906.1157 | 0 | 1515.3719 | 0 | #VALUE! | 122268.4959 | 116778.2479 | 112046.4793 | 116992.4628 | 5490.2479 | 102622.8099 | 116110.0165 | 104127.8678 | 95484.4959 | 104369.8512 | 11982.1488 | 30998.6777 | 0 | 197383.1405 | 95396.0331 | 304555.6364 | 67643.3058 | 360679.7355 | 371978.5785 | 357707.1074 | 391416.3174 | 548160.5547 | 102576.595 | 93203.5041 | 102818.5785 | 0 | 288839.7223 | 0 | 408680.3306 | 817227.7686 | 408784.4628 | 0 | 20921.038 | 901122.6446 | 1011832.0661 | 92301.9769 | 393.4413 | 0 | 0 | 919530.0893 |  | 82046.2017 | 17523.5702 | 0 | 74843.0678 | 0 | 0 | 64587.2926 | 994308.4959 | 1834861.4876 | 2285143.1405 | 74659.1207 | 49.7851 | 0 | 0 | 2210484.0198 | 64160.6876 | 8328.595 | 178.5124 | 8328.595 | 66429.6992 | 322.9091 | 0 | 0 | 56030.4397 | 25852.1653 | 2166047.6033 | 2049502.8099 | 66033.1438 | 0 | 0 | 55664.5686 | 0 | 0 | 65787.3917 | 0 | 0 | 0 | 0 | 25852.1653 | 65787.3917 | 62505.2549 | 0
Formulas:
Bold= QA/QC = 'Data Entry'!$[Bold= QA/QC]
calculation = IFERROR(IF(ISNUMBER([Bold= QA/QC]), IF(TODAY()<[Bold= QA/QC],"–",IF([calculation]="–", "–", IF([from data entry]="Flood",0,MAX((([calculation])+'Losses Ref'!$[from data entry]),0)))),"–"),"–")
Note on F540: This calc used the Friant Dam convention of 1.9835 instead of the exact conversion
Note on F543: This calc used the Friant Dam convention of 1.9835 instead of the exact conversion
Note on H386: Unique formula
Note on H387: Unique formula
Note on BJ2: Formula needs revision
Note on CD2: Review formula with SLDMWA
Note on CE2: MP Recapture is currently based on actual Sack Dam releases, not orders
Note on CU2: Currently this does not properly account for recapture.
Note on DJ2: Chad Moore: Need to resolve what "working band" is at Sack Dam, otherwise limit RFs to minimum of order or actual flow as SDP
Note on DN2: Formula only reports negative values

## Losses Calc
2024 | Keys |  |  |  | D A M | R E A C H 1 |  |  | R E A C H 2 A |  |  |  | R E A C H 3 (incl 2B and 3) | [5 empty] | R E A C H 4 A |  |  | E A S T S I D E B Y P A S S |  |  |  | R E A C H 5 (Mud and Salt Accretions)
| Mo Code | SCCAO Ops Code | Hydrograph Component | Day | Friant Dam River Release | Friant Riparian Releases | Exhibit B | Excess of Exhibit B | Total Losses GRF to SJB | Restoration Flow Losses GRF to SJB | Exhibit B | RF Losses in Excess of Exhibit B | Total Losses SJB to Sack Dam | Restoration Flow Losses SJB to San Mateo | [reserved for Compact Bypass] | Restoratoon Flow Negotiated Losses San Mateo to Sack Dam | Restoration Flow Losses to Sack Dam | RF Losses in Excess of Exhibit B | Total Losses Sack Dam to SWA | Restoration Flow Losses SDP to SWA | RF Losses in Excess of Exhibit B | Total Losses SWA to EBM | Restoration Flow Losses SWA to EBM | [Reserved for Restoration Flow Losses EBM to Bear Creek] | RF Losses in Excess of Exhibit B | Total Losses EBM to Confluence (-= accretions) | Restoration Flow Losses EBM to Confluence | Restoration Flow Losses SWA to Confluence | Total Accretions EBM to Confluence Below Exhibit B (- = Above)
[6 empty] | mandatory | mandatory | mandatory |  | mandatory | mandatory | mandatory |  | mandatory |  | mandatory | mandatory | mandatory |  | mandatory | mandatory |  | additional |  | additional |  | mandatory | mandatory | mandatory
[5 empty] | cfs | cfs |  | cfs | cfs | cfs |  | cfs | cfs | cfs | cfs | cfs | cfs | cfs | cfs | cfs | cfs | cfs | cfs | cfs | cfs | cfs | cfs | cfs | cfs
[5 empty] | USBR | SJRRP |  | SJRRP | USBR | USBR |  | SJRRP | USBR | USBR | SJRRP | SJRRP | USBR | SJRRP | USBR | DWR | SJRRP | DWR | DWR |  | SJRRP | SJRRP |  | SJRRP | SJRRP
2023-09-16 | -3 | -3 | SR Spawning | 16 | 390 | – | 210 | – | – | – | – | – | – | – |  | – | – | – | – |  |  | – |  |  |  | –
2023-09-17 | -3 | -3 | SR Spawning | 17 | 390 | – | 210 | – | 80 | – | – | – | – | – |  | – | – | – | – |  |  | 26.4 |  |  |  | –
2023-09-18 | -3 | -3 | SR Spawning | 18 | 390 | – | 210 | – | 77 | – | – | – | – | – |  | – | – | – | – | – | – | – |  |  |  | -185.8 |  |  | 214.2
2023-09-19 | -3 | -3 | SR Spawning | 19 | 390 | 182 | 210 | -28 | 78 | – | 75 | – | 24 | – |  | – | – | – | – | – | – | – | – |  | – | -168 |  |  | 232
2023-09-20 | -3 | -3 | SR Spawning | 20 | 396 | 183 | 210 | -27 | 78 | 73 | 75 | -2 | 31 | 10 |  | 6.25 | – | – | -2 | – | – | 21.8 | – |  | – | -175.6 |  |  | 224.4
2023-09-21 | -3 | -3 | SR Spawning | 21 | 405 | 185 | 210 | -25 | 78 | 73 | 75 | -2 | 36.1 | 10 |  | 6.2 | 16.2 | 16.2 | -5 | – | – | 26.5 | – |  | – | -174.8 | – | – | 225.2
2023-09-22 | -3 | -3 | SR Spawning | 22 | 405 | 183 | 210 | -27 | 76 | 71 | 75 | -4 | 32 | 10 |  | 6.2 | 16.2 | 16.2 | -11.1 | 0 | 0 | 27 | – |  | – | -206.5 | – | – | 193.5
2023-09-23 | -3 | -3 | SR Spawning | 23 | 405 | 185 | 210 | -25 | 76 | 71 | 75 | -4 | 32 | 10 |  | 6.3 | 16.3 | 16.3 | -7 | 0 | 0 | 28.7 | 17.6 |  | 17.6 | -224 | – | – | 176
2023-09-24 | -3 | -3 | SR Spawning | 24 | 405 | 191 | 210 | -19 | 76 | 71 | 75 | -4 | 37 | 10 |  | 6.5 | 16.5 | 16.5 | -8 | 0 | 0 | 27.4 | 20.4 |  | 20.4 | -230.7 | – | – | 169.3
2023-09-25 | -3 | -3 | SR Spawning | 25 | 391 | 189 | 210 | -21 | 79 | 74 | 75 | -1 | 43.5 | 10 |  | 6.5 | 16.5 | 16.5 | -8 | 0 | 0 | 27 | 19 |  | 19 | -244.4 | 0 | 17.6 | 155.6
2023-09-26 | -3 | -3 | SR Spawning | 26 | 385 | 191 | 210 | -19 | 80 | 75 | 75 | 0 | 39 | 10 |  | 6.55 | 16.55 | 16.55 | -11.5 | 0 | 0 | 27.2 | 19.2 |  | 19.2 | -227 | 0 | 20.4 | 173
2023-09-27 | -3 | -3 | SR Spawning | 27 | 385 | 197 | 210 | -13 | 83 | 78 | 75 | 3 | 27 | 10 |  | 6.3 | 16.3 | 16.3 | -10 | 0 | 0 | 28.3 | 16.8 |  | 16.8 | -203.2 | 0 | 19 | 196.8
2023-09-28 | -3 | -3 | SR Spawning | 28 | 387 | 182 | 210 | -28 | 80 | 75 | 75 | 0 | 22 | 10 |  | 6.15 | 16.15 | 16.15 | -2 | 0 | 0 | 28.7 | 18.7 |  | 18.7 | -186.3 | 0 | 19.2 | 213.7
2023-09-29 | -3 | -3 | SR Spawning | 29 | 385 | 174 | 210 | -36 | 81 | 76 | 75 | 1 | 21 | 10 |  | 6.15 | 16.15 | 16.15 | 1 | 1 | 1 | 28 | 26 |  | 26 | -168.7 | 0 | 16.8 | 231.3
2023-09-30 | -3 | -3 | SR Spawning | 30 | 385 | 169 | 210 | -41 | 78 | 73 | 75 | -2 | 18 | 10 |  | 6.4 | 16.4 | 16.4 | 0 | 0 | 0 | 29.5 | 29.5 |  | 29.5 | -170 | 0 | 18.7 | 230
2023-10-01 | -2 | -2a | SR Incubation | 1 | 385 | 169 | 160 | 9 | 81 | 76 | 75 | 1 | 19 | 10 |  | 6.5 | 16.5 | 16.5 | 1 | 1 | 1 | 24 | 24 |  | 24 | -194.5 | 0 | 26 | 205.5
2023-10-02 | -2 | -2a | SR Incubation | 2 | 385 | 165 | 160 | 5 | 82 | 77 | 75 | 2 | 25 | 10 |  | 6.55 | 16.55 | 16.55 | 4 | 4 | 4 | 21 | 21 |  | 21 | -232 | 0 | 29.5 | 168
2023-10-03 | -2 | -2a | SR Incubation | 3 | 385 | 167 | 160 | 7 | 83 | 78 | 75 | 3 | 34 | 10 |  | 6.6 | 16.6 | 16.6 | 1 | 1 | 1 | 23 | 23 |  | 23 | -247 | 0 | 24 | 153
2023-10-04 | -2 | -2a | SR Incubation | 4 | 385 | 175 | 160 | 15 | 85 | 80 | 75 | 5 | 14 | 10 |  | 6.4 | 16.4 | 16.4 | -5 | 0 | 0 | 27 | 27 |  | 27 | -248 | 0 | 21 | 152
2023-10-05 | -2 | -2a | SR Incubation | 5 | 385 | 176 | 160 | 16 | 82 | 77 | 75 | 2 | 6 | 10 |  | 6.15 | 16.15 | 16.15 | 13 | 13 | 13 | 26 | 21 |  | 21 | -243 | 0 | 23 | 157
2023-10-06 | -2 | -2a | SR Incubation | 6 | 384 | 177 | 160 | 17 | 81 | 76 | 75 | 1 | 15 | 10 |  | 6.15 | 16.15 | 16.15 | 17 | 17 | 17 | 22 | 22 |  | 22 | -5 | 0 | 27 | 395
2023-10-07 | -2 | -2a | SR Incubation | 7 | 385 | 179 | 160 | 19 | 81 | 76 | 75 | 1 | 23 | 10 |  | 6.1 | 16.1 | 16.1 | 10 | 10 | 10 | 24 | 24 |  | 24 | -44 | 0 | 21 | 356
2023-10-08 | -2 | -2a | SR Incubation | 8 | 385 | 174 | 160 | 14 | 78 | 73 | 75 | -2 | 11 | 10 |  | 6.15 | 16.15 | 16.15 | 4 | 4 | 4 | 26 | 26 |  | 26 | -121 | 0 | 22 | 279
2023-10-09 | -2 | -2a | SR Incubation | 9 | 385 | 171 | 160 | 11 | 78 | 73 | 75 | -2 | 4 | 10 |  | 6.4 | 16.4 | 16.4 | 8 | 8 | 8 | 23 | 23 |  | 23 | -67 | 0 | 24 | 333
2023-10-10 | -2 | -2a | SR Incubation | 10 | 385 | 172 | 160 | 12 | 79 | 74 | 75 | -1 | 21 | 10 |  | 6.45 | 16.45 | 16.45 | 12 | 12 | 12 | 18 | 18 |  | 18 | -42 | 0 | 26 | 358
2023-10-11 | -2 | -2a | SR Incubation | 11 | 385 | 177 | 160 | 17 | 86 | 81 | 75 | 6 | 7 | 10 |  | 6.1 | 16.1 | 16.1 | -1 | 0 | 0 | 21 | 21 |  | 21 | -27 | 0 | 23 | 373
2023-10-12 | -2 | -2a | SR Incubation | 12 | 384 | 177 | 160 | 17 | 81 | 76 | 75 | 1 | 7 | 10 |  | 6.1 | 16.1 | 16.1 | 11 | 11 | 11 | 18 | 17 |  | 17 | -113 | 0 | 18 | 287
2023-10-13 | -2 | -2a | SR Incubation | 13 | 384 | 180 | 160 | 20 | 81 | 76 | 75 | 1 | 6 | 10 |  | 6.1 | 16.1 | 16.1 | 5 | 5 | 5 | 19 | 19 |  | 19 | -546 | 0 | 21 | -146
2023-10-14 | -2 | -2a | SR Incubation | 14 | 384 | 180 | 160 | 20 | 80 | 75 | 75 | 0 | 16 | 10 |  | 6 | 16 | 16 | 8 | 8 | 8 | 20 | 20 |  | 20 | -335 | 0 | 17 | 65
2023-10-15 | -2 | -2a | SR Incubation | 15 | 384 | 173 | 160 | 13 | 77 | 72 | 75 | -3 | 29 | 10 |  | 6.15 | 16.15 | 16.15 | 1 | 1 | 1 | 21 | 21 |  | 21 | -330.5 | 0 | 19 | 69.5
2023-10-16 | -2 | -2b | SR Incubation | 16 | 382 | 172 | 160 | 12 | 77 | 72 | 75 | -3 | 30 | 10 |  | 6.45 | 16.45 | 16.45 | -9 | 0 | 0 | 25 | 25 |  | 25 | -195 | 0 | 20 | 205
2023-10-17 | -2 | -2b | SR Incubation | 17 | 382 | 174 | 160 | 14 | 77 | 72 | 75 | -3 | 31 | 10 |  | 6.5 | 16.5 | 16.5 | -5 | 0 | 0 | 25 | 16 |  | 16 | -92 | 0 | 21 | 308
2023-10-18 | -2 | -2b | SR Incubation | 18 | 382 | 179 | 160 | 19 | 78 | 73 | 75 | -2 | 23 | 10 |  | 6.35 | 16.35 | 16.35 | -3 | 0 | 0 | 25 | 20 |  | 20 | -51 | 0 | 25 | 349
2023-10-19 | -2 | -2b | SR Incubation | 19 | 390 | 183 | 160 | 23 | 79 | 74 | 75 | -1 | 11 | 10 |  | 6.05 | 16.05 | 16.05 | 0 | 0 | 0 | 23 | 20 |  | 20 | -36 | 0 | 16 | 364
2023-10-20 | -2 | -2b | SR Incubation | 20 | 402 | 188 | 160 | 28 | 79 | 74 | 75 | -1 | 4 | 10 |  | 5.75 | 15.75 | 15.75 | 6 | 6 | 6 | 20 | 20 |  | 20 | -121 | 0 | 20 | 279
2023-10-21 | -2 | -2b | SR Incubation | 21 | 402 | 180 | 160 | 20 | 75 | 70 | 75 | -5 | 2 | 10 |  | 5.7 | 15.7 | 15.7 | 8 | 8 | 8 | 19 | 19 |  | 19 | -419 | 0 | 20 | -19
2023-10-22 | -2 | -2b | SR Incubation | 22 | 401 | 183 | 160 | 23 | 75 | 70 | 75 | -5 | 3 | 10 |  | 6.1 | 16.1 | 16.1 | 5 | 5 | 5 | 19 | 19 |  | 19 | -413 | 0 | 20 | -13
2023-10-23 | -2 | -2b | SR Incubation | 23 | 401 | 187 | 160 | 27 | 73 | 68 | 75 | -7 | 4 | 10 |  | 6.45 | 16.45 | 16.45 | 1 | 1 | 1 | 18 | 18 |  | 18 | -170 | 0 | 19 | 230
2023-10-24 | -2 | -2b | SR Incubation | 24 | 401 | 190 | 160 | 30 | 77 | 72 | 75 | -3 | 16 | 10 |  | 6.65 | 16.65 | 16.65 | 9 | 9 | 9 | 17 | 17 |  | 17 | -65 | 0 | 19 | 335
2023-10-25 | -2 | -2b | SR Incubation | 25 | 401 | 188 | 160 | 28 | 76 | 71 | 75 | -4 | 10 | 10 |  | 6.55 | 16.55 | 16.55 | 4 | 4 | 4 | 18 | 18 |  | 18 | -39 | 0 | 18 | 361
2023-10-26 | -2 | -2b | SR Incubation | 26 | 386 | 187 | 160 | 27 | 75 | 70 | 75 | -5 | 6 | 10 |  | 6.65 | 16.65 | 16.65 | 11 | 11 | 11 | 16 | 16 |  | 16 | -133 | 0 | 17 | 267
2023-10-27 | -2 | -2b | SR Incubation | 27 | 378 | 189 | 160 | 29 | 75 | 70 | 75 | -5 | 5 | 10 |  | 6.7 | 16.7 | 16.7 | 12 | 12 | 12 | 16 | 16 |  | 16 | -434 | 0 | 18 | -34
2023-10-28 | -2 | -2b | SR Incubation | 28 | 378 | 197 | 160 | 37 | 79 | 74 | 75 | -1 | 5 | 10 |  | 6.4 | 16.4 | 16.4 | 16 | 16 | 16 | 16 | 16 |  | 16 | -384.5 | 0 | 16 | 15.5
2023-10-29 | -2 | -2b | SR Incubation | 29 | 377 | 182 | 160 | 22 | 74 | 69 | 75 | -6 | 6 | 10 |  | 6.25 | 16.25 | 16.25 | 13 | 13 | 13 | 15 | 15 |  | 15 | -308 | 0 | 16 | 92
2023-10-30 | -2 | -2b | SR Incubation | 30 | 401 | 175 | 160 | 15 | 73 | 68 | 75 | -7 | 5 | 10 |  | 6.3 | 16.3 | 16.3 | 12 | 12 | 12 | 17 | 17 |  | 17 | -295 | 0 | 16 | 105
2023-10-31 | -2 | -2b | SR Incubation | 31 | 413 | 173 | 160 | 13 | 73 | 68 | 75 | -7 | 11 | 10 |  | 6.25 | 16.25 | 16.25 | 14 | 14 | 14 | 20 | 20 |  | 20 | -286 | 0 | 15 | 114
2023-11-01 | -1 | -1a | FR Attraction | 1 | 413 | 162 | 120 | 42 | 67 | 62 | 75 | -13 | 12 | 10 |  | 6.65 | 16.65 | 16.65 | 12 | 12 | 12 | 20 | 20 |  | 20 | -306 | 0 | 17 | 94
2023-11-02 | -1 | -1a | FR Attraction | 2 | 417 | 187 | 120 | 67 | 71 | 66 | 75 | -9 | 19 | 10 |  | 6.95 | 16.95 | 16.95 | 11 | 11 | 11 | 21 | 21 |  | 21 | -320 | 0 | 20 | 80
2023-11-03 | -1 | -1a | FR Attraction | 3 | 426 | 202 | 120 | 82 | 72 | 67 | 75 | -8 | 12 | 10 |  | 6.85 | 16.85 | 16.85 | 8 | 8 | 8 | 19 | 19 |  | 19 | -326 | 0 | 20 | 74
2023-11-04 | -1 | -1a | FR Attraction | 4 | 426 | 195 | 120 | 75 | 67 | 62 | 75 | -13 | 16 | 10 |  | 6.95 | 16.95 | 16.95 | 16 | 16 | 16 | 16 | 16 |  | 16 | -286 | 0 | 21 | 114
2023-11-05 | -1 | -1a | FR Attraction | 5 | 425 | 195 | 120 | 75 | 69 | 64 | 75 | -11 | 23 | 10 |  | 7.2 | 17.2 | 17.2 | 10 | 10 | 10 | 16 | 16 |  | 16 | -257 | 0 | 19 | 143
2023-11-06 | -1 | -1a | FR Attraction | 6 | 425 | 197 | 120 | 77 | 69 | 64 | 75 | -11 | 23 | 10 |  | 7.4 | 17.4 | 17.4 | 2 | 2 | 2 | 14 | 14 |  | 14 | -234 | 0 | 16 | 166
2023-11-07 | -1 | -1a | FR Attraction | 7 | 425 | 197 | 120 | 77 | 74 | 69 | 75 | -6 | 24 | 10 |  | 7.5 | 17.5 | 17.5 | 6 | 6 | 6 | 16 | 16 |  | 16 | -218 | 0 | 16 | 182
2023-11-08 | -1 | -1a | FR Attraction | 8 | 425 | 194 | 120 | 74 | 74 | 69 | 75 | -6 | 28 | 10 |  | 7.5 | 17.5 | 17.5 | 4 | 4 | 4 | 14 | 14 |  | 14 | -207 | 0 | 14 | 193
2023-11-09 | -1 | -1a | FR Attraction | 9 | 425 | 198 | 120 | 78 | 78 | 73 | 75 | -2 | 26 | 10 |  | 7.4 | 17.4 | 17.4 | 3 | 3 | 3 | 14 | 14 |  | 14 | -213 | 0 | 16 | 187
2023-11-10 | -1 | -1a | FR Attraction | 10 | 425 | 196 | 120 | 76 | 75 | 70 | 75 | -5 | 16 | 10 |  | 7.35 | 17.35 | 17.35 | 1 | 1 | 1 | 13 | 13 |  | 13 | -217 | 0 | 14 | 183
2023-11-11 | -1 | -1a | FR Spawning | 11 | 425 | 195 | 120 | 75 | 76 | 71 | 75 | -4 | 19 | 10 |  | 7.4 | 17.4 | 17.4 | 7 | 7 | 7 | 11 | 11 |  | 11 | -234 | 0 | 14 | 166
2023-11-12 | -1 | -1a | FR Spawning | 12 | 426 | 194 | 120 | 74 | 75 | 70 | 75 | -5 | 25 | 10 |  | 7.5 | 17.5 | 17.5 | 5 | 5 | 5 | 11 | 11 |  | 11 | -227 | 0 | 13 | 173
2023-11-13 | -1 | -1a | FR Spawning | 13 | 428 | 186 | 120 | 66 | 76 | 71 | 75 | -4 | 25 | 10 |  | 7.5 | 17.5 | 17.5 | 2 | 2 | 2 | 12 | 12 |  | 12 | -212 | 0 | 11 | 188
2023-11-14 | -1 | -1a | FR Spawning | 14 | 428 | 185 | 120 | 65 | 79 | 74 | 75 | -1 | 23 | 10 |  | 7.75 | 17.75 | 17.75 | 5 | 5 | 5 | 11 | 11 |  | 11 | -203 | 0 | 11 | 197
2023-11-15 | -1 | -1a | FR Spawning | 15 | 428 | 187 | 120 | 67 | 80 | 75 | 75 | 0 | 16 | 10 |  | 7.75 | 17.75 | 17.75 | 6 | 6 | 6 | 10 | 10 |  | 10 | -205 | 0 | 12 | 195
2023-11-16 | -1 | -1b | FR Spawning | 16 | 427 | 189 | 120 | 69 | 78 | 73 | 75 | -2 | 10 | 10 |  | 7.8 | 17.8 | 17.8 | 9 | 9 | 9 | 6 | 6 |  | 6 | -198 | 0 | 11 | 202
2023-11-17 | -1 | -1b | FR Spawning | 17 | 428 | 191 | 120 | 71 | 77 | 72 | 75 | -3 | 11 | 10 |  | 7.85 | 17.85 | 17.85 | 13 | 13 | 13 | 3 | 3 |  | 3 | -191 | 0 | 10 | 209
2023-11-18 | -1 | -1b | FR Spawning | 18 | 428 | 185 | 120 | 65 | 72 | 67 | 75 | -8 | 14 | 10 |  | 8 | 18 | 18 | 11 | 11 | 11 | -6 | 0 |  | 0 | -191 | 0 | 6 | 209
2023-11-19 | -1 | -1b | FR Spawning | 19 | 430 | 181 | 120 | 61 | 79 | 74 | 75 | -1 | 25 | 10 |  | 7.95 | 17.95 | 17.95 | 11 | 11 | 11 | -2 | 0 |  | 0 | -191 | 0 | 3 | 209
2023-11-20 | -1 | -1b | FR Spawning | 20 | 421 | 185 | 120 | 65 | 79 | 74 | 75 | -1 | 22 | 10 |  | 8.1 | 18.1 | 18.1 | 7 | 7 | 7 | -14 | 0 |  | 0 | -199 | 0 | 0 | 201
2023-11-21 | -1 | -1b | FR Spawning | 21 | 402 | 191 | 120 | 71 | 79 | 74 | 75 | -1 | 29 | 10 |  | 7.95 | 17.95 | 17.95 | 11 | 11 | 11 | -1 | 0 |  | 0 | -194 | 0 | 0 | 206
2023-11-22 | -1 | -1b | FR Spawning | 22 | 393 | 197 | 120 | 77 | 75 | 70 | 75 | -5 | 30 | 10 |  | 7.85 | 17.85 | 17.85 | 7 | 7 | 7 | 1 | 1 |  | 1 | -205 | 0 | 0 | 195
2023-11-23 | -1 | -1b | FR Spawning | 23 | 393 | 195 | 120 | 75 | 77 | 72 | 75 | -3 | 21 | 10 |  | 7.55 | 17.55 | 17.55 | 4 | 4 | 4 | 2 | 2 |  | 2 | -197 | 0 | 0 | 203
2023-11-24 | -1 | -1b | FR Spawning | 24 | 360 | 177 | 120 | 57 | 77 | 72 | 75 | -3 | 13 | 10 |  | 7.2 | 17.2 | 17.2 | 6 | 6 | 6 | 2 | 2 |  | 2 | -192 | 0 | 1 | 208
2023-11-25 | -1 | -1b | FR Spawning | 25 | 341 | 171 | 120 | 51 | 76 | 71 | 75 | -4 | 0 | 10 |  | 7.2 | 17.2 | 17.2 | 10 | 10 | 10 | 0 | 0 |  | 0 | -182 | 0 | 2 | 218
2023-11-26 | -1 | -1b | FR Spawning | 26 | 341 | 188 | 120 | 68 | 83 | 78 | 75 | 3 | 6 | 10 |  | 6.7 | 16.7 | 16.7 | 13 | 13 | 13 | -1 | 0 |  | 0 | -169 | 0 | 2 | 231
2023-11-27 | -1 | -1b | FR Spawning | 27 | 271 | 166 | 120 | 46 | 79 | 74 | 75 | -1 | 1 | 10 |  | 6.05 | 16.05 | 16.05 | 11 | 11 | 11 | 0 | 0 |  | 0 | -163 | 0 | 0 | 237
2023-11-28 | -1 | -1b | FR Spawning | 28 | 211 | 167 | 120 | 47 | 75 | 70 | 75 | -5 | -10 | 10 |  | 5.7 | 15.7 | 15.7 | 9 | 9 | 9 | 0 | 0 |  | 0 | -152 | 0 | 0 | 248
2023-11-29 | -1 | -1b | FR Spawning | 29 | 211 | 214 | 120 | 94 | 74 | 69 | 75 | -6 | 2 | 10 |  | 4.75 | 14.75 | 14.75 | 13 | 3 | 3 | -1 | 0 |  | 0 | -150 | 0 | 0 | 250
2023-11-30 | -1 | -1b | FR Spawning | 30 | 211 | 166 | 120 | 46 | 61 | 56 | 75 | -19 | -27 | 10 |  | 3.05 | 13.05 | 13.05 | 4 | 4 | 4 | 2 | 2 |  | 2 | -152 | 0 | 0 | 248
2023-12-01 | 0 | 0 | FR Spawning | 1 | 201 | 114 | 120 | -6 | 58 | 53 | 75 | -22 | -367 | 10 |  | 2.1 | 12.1 | 12.1 | -32 | 0 | 0 | 1 | 1 |  | 1 | -155 | 0 | 0 | 245
2023-12-02 | 0 | 0 | FR Spawning | 2 | 191 | 121 | 120 | 1 | 71 | 66 | 75 | -9 | -359 | 10 |  | 1.05 | 11.05 | 11.05 | 164 | 0 | 0 | -57 | 0 |  | 0 | -152 | 0 | 2 | 248
2023-12-03 | 0 | 0 | FR Spawning | 3 | 190 | 127 | 120 | 7 | 74 | 69 | 75 | -6 | -266 | 10 |  | 0.55 | 10.55 | 10.55 | 154 | 0 | 0 | -47 | 0 |  | 0 | -67 | 0 | 1 | 333
2023-12-04 | 0 | 0 | FR Spawning | 4 | 190 | 133 | 120 | 13 | 69 | 64 | 75 | -11 | -175 | 10 |  | 0.5 | 10.5 | 10.5 | 89 | 0 | 0 | -45 | 0 |  | 0 | -29 | 0 | 0 | 371
2023-12-05 | 0 | 0 | FR Spawning | 5 | 197 | 131 | 120 | 11 | 54 | 49 | 75 | -26 | -152 | 10 |  | 0.45 | 10.45 | 10.45 | 30 | 0 | 0 | -36 | 0 |  | 0 | -70 | 0 | 0 | 330
2023-12-06 | 0 | 0 | FR Spawning | 6 | 205 | 134 | 120 | 14 | 51 | 46 | 75 | -29 | -140 | 10 |  | 0.2 | 10.2 | 10.2 | 20 | 0 | 0 | -31 | 0 |  | 0 | -105 | 0 | 0 | 295
2023-12-07 | 0 | 0 | FR Spawning | 7 | 261 | 126 | 120 | 6 | 50 | 45 | 75 | -30 | -130 | 10 |  | 0.05 | 10.05 | 10.05 | 18 | 0 | 0 | -23 | 0 |  | 0 | -116 | 0 | 0 | 284
2023-12-08 | 0 | 0 | FR Spawning | 8 | 340 | 126 | 120 | 6 | 59 | 54 | 75 | -21 | -117 | 10 |  | 0 | 10 | 10 | 12 | 0 | 0 | -14 | 0 |  | 0 | -114 | 0 | 0 | 286
2023-12-09 | 0 | 0 | FR Spawning | 9 | 363 | 99 | 120 | -21 | 63 | 58 | 75 | -17 | -140 | 10 |  | 0.15 | 10.15 | 10.15 | 2 | 0 | 0 | -8 | 0 |  | 0 | -114 | 0 | 0 | 286
2023-12-10 | 0 | 0 | FR Spawning | 10 | 363 | 109 | 120 | -11 | 66 | 61 | 75 | -14 | -123 | 10 |  | 1.75 | 11.75 | 11.75 | 17 | 0 | 0 | -14 | 0 |  | 0 | -117 | 0 | 0 | 283
2023-12-11 | 0 | 0 | FR Spawning | 11 | 363 | 166 | 120 | 46 | 70 | 65 | 75 | -10 | -87 | 10 |  | 3.85 | 13.85 | 13.85 | 9 | 0 | 0 | -9 | 0 |  | 0 | -108 | 0 | 0 | 292
2023-12-12 | 0 | 0 | FR Spawning | 12 | 394 | 183 | 120 | 63 | 75 | 70 | 75 | -5 | -39 | 10 |  | 4.7 | 14.7 | 14.7 | 11 | 0 | 0 | -8 | 0 |  | 0 | -98 | 0 | 0 | 302
2023-12-13 | 0 | 0 | FR Spawning | 13 | 424 | 177 | 120 | 57 | 73 | 68 | 75 | -7 | -15 | 10 |  | 5.1 | 15.1 | 15.1 | 7 | 0 | 0 | -5 | 0 |  | 0 | -105 | 0 | 0 | 295
2023-12-14 | 0 | 0 | FR Spawning | 14 | 424 | 152 | 120 | 32 | 68 | 63 | 75 | -12 | -1 | 10 |  | 5.65 | 15.65 | 15.65 | 6 | 0 | 0 | -2 | 0 |  | 0 | -117 | 0 | 0 | 283
2023-12-15 | 0 | 0 | FR Spawning | 15 | 424 | 169 | 120 | 49 | 71 | 66 | 75 | -9 | -30 | 10 |  | 6.75 | 16.75 | 16.75 | -2 | 0 | 0 | 2 | 0 |  | 0 | -123 | 0 | 0 | 277
2023-12-16 | 0 | 0 | FR Spawning | 16 | 425 | 193 | 120 | 73 | 76 | 71 | 75 | -4 | -47 | 10 |  | 7.2 | 17.2 | 17.2 | 6 | 0 | 0 | -2 | 0 |  | 0 | -132 | 0 | 0 | 268
2023-12-17 | 0 | 0 | FR Spawning | 17 | 424 | 191 | 120 | 71 | 74 | 69 | 75 | -6 | -33 | 10 |  | 7.6 | 17.6 | 17.6 | 28 | 0 | 0 | -15 | 0 |  | 0 | -126 | 0 | 0 | 274
2023-12-18 | 0 | 0 | FR Spawning | 18 | 424 | 189 | 120 | 69 | 70 | 65 | 75 | -10 | -18 | 10 |  | 7.9 | 17.9 | 17.9 | 24 | 0 | 0 | -23 | 0 |  | 0 | -106 | 0 | 0 | 294
2023-12-19 | 0 | 0 | FR Spawning | 19 | 411 | 188 | 120 | 68 | 67 | 62 | 75 | -13 | 6 | 10 |  | 8.15 | 18.15 | 18.15 | 21 | 3 | 3 | -37 | 0 |  | 0 | -112 | 0 | 0 | 288
2023-12-20 | 0 | 0 | FR Spawning | 20 | 406 | 183 | 120 | 63 | 64 | 59 | 75 | -16 | 17 | 10 |  | 8.4 | 18.4 | 18.4 | 12 | 12 | 12 | -37 | 0 |  | 0 | -121 | 0 | 0 | 279
2023-12-21 | 0 | 0 | FR Spawning | 21 | 406 | 179 | 120 | 59 | 62 | 57 | 75 | -18 | 24 | 10 |  | 8.7 | 18.7 | 18.7 | 8 | 8 | 8 | -37 | 0 |  | 0 | -153 | 0 | 0 | 247
2023-12-22 | 0 | 0 | FR Spawning | 22 | 404 | 171 | 120 | 51 | 66 | 61 | 75 | -14 | 28 | 10 |  | 8.7 | 18.7 | 18.7 | 9 | 9 | 9 | -25 | 0 |  | 0 | -173 | 0 | 0 | 227
2023-12-23 | 0 | 0 | FR Spawning | 23 | 404 | 178 | 120 | 58 | 68 | 63 | 75 | -12 | 12 | 10 |  | 8.35 | 18.35 | 18.35 | 8 | 8 | 8 | -20 | 0 |  | 0 | -183 | 0 | 0 | 217
2023-12-24 | 0 | 0 | FR Spawning | 24 | 405 | 180 | 120 | 60 | 63 | 58 | 75 | -17 | 4 | 10 |  | 8 | 18 | 18 | 15 | 15 | 15 | -20 | 0 |  | 0 | -184 | 0 | 0 | 216
2023-12-25 | 0 | 0 | FR Spawning | 25 | 405 | 174 | 120 | 54 | 61 | 56 | 75 | -19 | 2 | 10 |  | 8 | 18 | 18 | 15 | 15 | 15 | -17 | 0 |  | 0 | -179 | 0 | 0 | 221
2023-12-26 | 0 | 0 | FR Spawning | 26 | 405 | 173 | 120 | 53 | 64 | 59 | 75 | -16 | 5 | 10 |  | 8.05 | 18.05 | 18.05 | 13 | 13 | 13 | -15 | 0 |  | 0 | -174 | 0 | 0 | 226
2023-12-27 | 0 | 0 | FR Spawning | 27 | 407 | 174 | 120 | 54 | 64 | 59 | 75 | -16 | 7 | 10 |  | 8.1 | 18.1 | 18.1 | 10 | 10 | 10 | -14 | 0 |  | 0 | -166 | 0 | 0 | 234
2023-12-28 | 0 | 0 | FR Spawning | 28 | 407 | 175 | 120 | 55 | 64 | 59 | 75 | -16 | 9 | 10 |  | 8.1 | 18.1 | 18.1 | 9 | 9 | 9 | -12 | 0 |  | 0 | -166 | 0 | 0 | 234
2023-12-29 | 0 | 0 | FR Spawning | 29 | 407 | 175 | 120 | 55 | 63 | 58 | 75 | -17 | 9 | 10 |  | 8.1 | 18.1 | 18.1 | 8 | 8 | 8 | -9 | 0 |  | 0 | -165 | 0 | 0 | 235
2023-12-30 | 0 | 0 | FR Spawning | 30 | 407 | 169 | 120 | 49 | 54 | 49 | 75 | -26 | -3 | 10 |  | 8.55 | 18.55 | 18.55 | 0 | 0 | 0 | -19 | 0 |  | 0 | -183 | 0 | 0 | 217
2023-12-31 | 0 | 0 | FR Spawning | 31 | 420 | 168 | 120 | 48 | 61 | 56 | 75 | -19 | 7 | 10 |  | 8.6 | 18.6 | 18.6 | 11 | 8 | 8 | -14 | 0 |  | 0 | -179 | 0 | 0 | 221
2024-01-01 | 1 | 1a | Winter Base | 1 | 424 | 168 | 100 | 68 | 61 | 56 | 75 | -19 | 10 | 10 |  | 8.65 | 18.65 | 18.65 | 9 | 9 | 9 | -10 | 0 |  | 0 | -190 | 0 | 0 | 310
2024-01-02 | 1 | 1a | Winter Base | 2 | 424 | 166 | 100 | 66 | 59 | 54 | 75 | -21 | 14 | 10 |  | 8.75 | 18.75 | 18.75 | 8 | 8 | 8 | -9 | 0 |  | 0 | -190 | 0 | 0 | 310
2024-01-03 | 1 | 1a | Winter Base | 3 | 424 | 171 | 100 | 71 | 56 | 51 | 75 | -24 | 9 | 10 |  | 9 | 19 | 19 | 3 | 3 | 3 | -8 | 0 |  | 0 | -203 | 0 | 0 | 297
2024-01-04 | 1 | 1a | Winter Base | 4 | 425 | 172 | 100 | 72 | 60 | 55 | 75 | -20 | 10 | 10 |  | 9.2 | 19.2 | 19.2 | 6 | 6 | 6 | -16 | 0 |  | 0 | -213 | 0 | 0 | 287
2024-01-05 | 1 | 1a | Winter Base | 5 | 425 | 176 | 100 | 76 | 65 | 60 | 75 | -15 | 14 | 10 |  | 9.1 | 19.1 | 19.1 | 8 | 8 | 8 | -5 | 0 |  | 0 | -203 | 0 | 0 | 297
2024-01-06 | 1 | 1a | Winter Base | 6 | 425 | 175 | 100 | 75 | 62 | 57 | 75 | -18 | 9 | 10 |  | 9.05 | 19.05 | 19.05 | 5 | 5 | 5 | -5 | 0 |  | 0 | -206 | 0 | 0 | 294
2024-01-07 | 1 | 1a | Winter Base | 7 | 426 | 173 | 100 | 73 | 61 | 56 | 75 | -19 | 4 | 10 |  | 9.15 | 19.15 | 19.15 | 4 | 4 | 4 | -1 | 0 |  | 0 | -205 | 0 | 0 | 295
2024-01-08 | 1 | 1a | Winter Base | 8 | 427 | 174 | 100 | 74 | 64 | 59 | 75 | -16 | 3 | 10 |  | 9.15 | 19.15 | 19.15 | 5 | 5 | 5 | -3 | 0 |  | 0 | -202 | 0 | 0 | 298
2024-01-09 | 1 | 1a | Winter Base | 9 | 427 | 175 | 100 | 75 | 67 | 62 | 75 | -13 | 2 | 10 |  | 8.95 | 18.95 | 18.95 | 7 | 7 | 7 | -1 | 0 |  | 0 | -185 | 0 | 0 | 315
2024-01-10 | 1 | 1a | Winter Base | 10 | 427 | 176 | 100 | 76 | 64 | 59 | 75 | -16 | -10 | 10 |  | 9.05 | 19.05 | 19.05 | 5 | 5 | 5 | 3 | 3 |  | 3 | -159 | 0 | 0 | 341
2024-01-11 | 1 | 1a | Winter Base | 11 | 427 | 175 | 100 | 75 | 65 | 60 | 75 | -15 | -5 | 10 |  | 9 | 19 | 19 | 8 | 0 | 0 | 9 | 9 |  | 9 | -149 | 0 | 0 | 351
2024-01-12 | 1 | 1a | Winter Base | 12 | 427 | 175 | 100 | 75 | 66 | 61 | 75 | -14 | -3 | 10 |  | 9.05 | 19.05 | 19.05 | 7 | 2 | 2 | 15 | 13 |  | 13 | -136 | 0 | 3 | 364
2024-01-13 | 1 | 1a | Winter Base | 13 | 427 | 178 | 100 | 78 | 66 | 61 | 75 | -14 | 10 | 10 |  | 9.05 | 19.05 | 19.05 | 5 | 2 | 2 | 20 | 20 |  | 20 | -120 | 0 | 9 | 380
2024-01-14 | 1 | 1a | Winter Base | 14 | 427 | 178 | 100 | 78 | 65 | 60 | 75 | -15 | 15 | 10 |  | 8.95 | 18.95 | 18.95 | 0 | 0 | 0 | 29 | 29 |  | 29 | -125 | 0 | 13 | 375
2024-01-15 | 1 | 1a | Winter Base | 15 | 427 | 179 | 100 | 79 | 66 | 61 | 75 | -14 | 12 | 10 |  | 8.9 | 18.9 | 18.9 | -4 | 0 | 0 | 37 | 37 |  | 37 | -125 | 0 | 20 | 375
2024-01-16 | 1 | 1b | Winter Base | 16 | 427 | 179 | 100 | 79 | 64 | 59 | 75 | -16 | 10 | 10 |  | 8.95 | 18.95 | 18.95 | -5 | 0 | 0 | 42 | 38 |  | 38 | -127 | 0 | 29 | 373
2024-01-17 | 1 | 1b | Winter Base | 17 | 428 | 178 | 100 | 78 | 63 | 58 | 75 | -17 | 5 | 10 |  | 9 | 19 | 19 | -7 | 0 | 0 | 48 | 43 |  | 43 | -131 | 0 | 37 | 369
2024-01-18 | 1 | 1b | Winter Base | 18 | 428 | 180 | 100 | 80 | 63 | 58 | 75 | -17 | 7 | 10 |  | 9.05 | 19.05 | 19.05 | -6 | 0 | 0 | 57 | 50 |  | 50 | -128 | 0 | 38 | 372
2024-01-19 | 1 | 1b | Winter Base | 19 | 428 | 169 | 100 | 69 | 53 | 48 | 75 | -27 | 12 | 10 |  | 9.45 | 19.45 | 19.45 | -8 | 0 | 0 | 62 | 56 |  | 56 | -147 | 0 | 43 | 353
2024-01-20 | 1 | 1b | Winter Base | 20 | 428 | 168 | 100 | 68 | 60 | 55 | 75 | -20 | 16 | 10 |  | 9.65 | 19.65 | 19.65 | -14 | 0 | 0 | 61 | 53 |  | 53 | -163 | 0 | 50 | 337
2024-01-21 | 1 | 1b | Winter Base | 21 | 426 | 169 | 100 | 69 | 62 | 57 | 75 | -18 | 15 | 10 |  | 9.65 | 19.65 | 19.65 | -14 | 0 | 0 | 65 | 51 |  | 51 | -290 | 0 | 56 | 210
2024-01-22 | 1 | 1b | Winter Base | 22 | 422 | 165 | 100 | 65 | 62 | 57 | 75 | -18 | 7 | 10 |  | 9.6 | 19.6 | 19.6 | -19 | 0 | 0 | 56 | 42 |  | 42 | -699 | 0 | 53 | -199
2024-01-23 | 1 | 1b | Winter Base | 23 | 415 | 146 | 100 | 46 | 57 | 52 | 75 | -23 | 11 | 10 |  | 10.05 | 20.05 | 20.05 | -11 | 0 | 0 | 22 | 3 |  | 3 | -690 | 0 | 51 | -190
2024-01-24 | 1 | 1b | Winter Base | 24 | 415 | 157 | 100 | 57 | 75 | 38 | 75 | -37 | 18 | 10 |  | 10.1 | 20.1 | 20.1 | -15 | 0 | 0 | 19 | 8 |  | 8 | -860.5 | 0 | 42 | -360.5
2024-01-25 | 1 | 1b | Winter Base | 25 | 379 | 153 | 100 | 53 | 76 | 52 | 75 | -23 | 27 | 10 |  | 9.4 | 19.4 | 19.4 | -14 | 0 | 0 | 52 | 37 |  | 37 | -952 | 0 | 3 | -452
2024-01-26 | 1 | 1b | Winter Base | 26 | 415 | 150 | 100 | 50 | 81 | 76 | 75 | 1 | 26 | 10 |  | 9.15 | 19.15 | 19.15 | -13 | 0 | 0 | 75 | 61 |  | 61 | -1070.5 | 0 | 8 | -570.5
2024-01-27 | 1 | 1b | Winter Base | 27 | 415 | 151 | 100 | 51 | 84 | 79 | 75 | 4 | 19 | 10 |  | 8.8 | 18.8 | 18.8 | -21 | 0 | 0 | 92 | 79 |  | 79 | -1021.5 | 0 | 37 | -521.5
2024-01-28 | 1 | 1b | Winter Base | 28 | 415 | 113 | 100 | 13 | 84 | 79 | 75 | 4 | 9 | 10 |  | 8.75 | 18.75 | 18.75 | -23 | 0 | 0 | 98 | 77 |  | 77 | -933 | 0 | 61 | -433
2024-01-29 | 1 | 1b | Winter Base | 29 | 439 | 148 | 100 | 48 | 88 | 83 | 75 | 8 | 3 | 10 |  | 8.65 | 18.65 | 18.65 | -22 | 0 | 0 | 107 | 84 |  | 84 | -901.5 | 0 | 79 | -401.5
2024-01-30 | 1 | 1b | Winter Base | 30 | 484 | 145 | 100 | 45 | 89 | 84 | 75 | 9 | -7 | 10 |  | 8.65 | 18.65 | 18.65 | -23 | 0 | 0 | 112 | 90 |  | 90 | -843 | 0 | 77 | -343
2024-01-31 | 1 | 1b | Winter Base | 31 | 524 | 125 | 100 | 25 | 81 | 76 | 75 | 1 | 1 | 10 |  | 9.2 | 19.2 | 19.2 | -21 | 0 | 0 | 117 | 94 |  | 94 | -874.5 | 0 | 84 | -374.5
2024-02-01 | 2 | 2 | Winter Base | 1 | 545 | 125 | 100 | 25 | 74 | 69 | 85 | -16 | 16 | 10 |  | 10.55 | 20.55 | 20.55 | -27 | 0 | 0 | 118 | 90 |  | 90 | -912.5 | 0 | 90 | -412.5
2024-02-02 | 2 | 2 | Winter Base | 2 | 545 | 142 | 100 | 42 | 72 | 67 | 85 | -18 | 5 | 10 |  | 11.85 | 21.85 | 21.85 | -35 | 0 | 0 | 106 | 79 |  | 79 | -859.5 | 0 | 94 | -359.5
2024-02-03 | 2 | 2 | Winter Base | 3 | 545 | 171 | 100 | 71 | 84 | 79 | 85 | -6 | 5 | 10 |  | 12.65 | 22.65 | 22.65 | -20 | 0 | 0 | 92 | 57 |  | 57 | -953.5 | 0 | 90 | -453.5
2024-02-04 | 2 | 2 | Winter Base | 4 | 546 | 176 | 100 | 76 | 75 | 70 | 85 | -15 | -22 | 10 |  | 13.65 | 23.65 | 23.65 | -20 | 0 | 0 | 87 | 67 |  | 67 | -1061 | 0 | 79 | -561
2024-02-05 | 2 | 2 | Winter Base | 5 | 547 | 159 | 100 | 59 | 90 | 85 | 85 | 0 | -13 | 10 |  | 13.7 | 23.7 | 23.7 | 9 | 0 | 0 | 89 | 69 |  | 69 | -1325.5 | 0 | 57 | -825.5
2024-02-06 | 2 | 2 | Winter Base | 6 | 555 | 155 | 100 | 55 | 98 | 93 | 85 | 8 | -14 | 10 |  | 14.15 | 24.15 | 24.15 | 10 | 4 | 4 | 65 | 52 |  | 52 | -1488 | 0 | 67 | -988
2024-02-07 | 2 | 2 | Winter Base | 7 | 560 | 148 | 100 | 48 | 88 | 83 | 95 | -12 | -8 | 10 |  | 14.85 | 24.85 | 24.85 | 11 | 5 | 5 | 8 | 1 |  | 1 | -1564.5 | 0 | 69 | -1064.5
2024-02-08 | 2 | 2 | Winter Base | 8 | 560 | 135 | 100 | 35 | 84 | 79 | 95 | -16 | 5 | 10 |  | 15.45 | 25.45 | 25.45 | 8 | 8 | 8 | -45 | 0 |  | 0 | -1673 | 0 | 52 | -1173
2024-02-09 | 2 | 2 | Winter Base | 9 | 560 | 136 | 100 | 36 | 79 | 74 | 95 | -21 | 7 | 10 |  | 16.4 | 26.4 | 26.4 | 8 | 15 | 15 | -229 | 0 |  | 0 | -2007 | 0 | 1 | -1507
2024-02-10 | 2 | 2 | Winter Base | 10 | 560 | 144 | 100 | 44 | 83 | 78 | 95 | -17 | 16 | 10 |  | 16.55 | 26.55 | 26.55 | 10 | 18 | 18 | -84 | 0 |  | 0 | -2286 | 0 | 0 | -1786
2024-02-11 | 2 | 2 | Winter Base | 11 | 560 | 155 | 100 | 55 | 87 | 82 | 95 | -13 | 15 | 10 |  | 16.2 | 26.2 | 26.2 | 14 | 22 | 22 | 33 | 25 |  | 25 | -2389 | 0 | 0 | -1889
2024-02-12 | 2 | 2 | Winter Base | 12 | 561 | 161 | 100 | 61 | 82 | 77 | 95 | -18 | 7 | 10 |  | 15.9 | 25.9 | 25.9 | 16 | 23 | 23 | 97 | 89 |  | 89 | -2152 | 0 | 0 | -1652
2024-02-13 | 2 | 2 | Winter Base | 13 | 561 | 163 | 100 | 63 | 79 | 74 | 95 | -21 | 0 | 10 |  | 15.75 | 25.75 | 25.75 | 15 | 23 | 23 | 117 | 110 |  | 110 | -1760 | 0 | 25 | -1260
2024-02-14 | 2 | 2 | Winter Base | 14 | 552 | 165 | 100 | 65 | 79 | 74 | 85 | -11 | -2 | 10 |  | 15.65 | 25.65 | 25.65 | 16 | 24 | 24 | 122 | 114 |  | 114 | -1465 | 0 | 89 | -965
2024-02-15 | 2 | 2 | Winter Base | 15 | 547 | 168 | 100 | 68 | 78 | 73 | 85 | -12 | 7 | 10 |  | 15.6 | 25.6 | 25.6 | 14 | 23 | 23 | 115 | 107 |  | 107 | -1360.5 | 0 | 110 | -860.5
2024-02-16 | 2 | 2 | Winter Base | 16 | 547 | 171 | 100 | 71 | 79 | 74 | 85 | -11 | 9 | 10 |  | 15.45 | 25.45 | 25.45 | 11 | 21 | 21 | 114 | 103 |  | 103 | -1252 | 0 | 114 | -752
2024-02-17 | 2 | 2 | Winter Base | 17 | 547 | 165 | 100 | 65 | 77 | 72 | 85 | -13 | 18 | 10 |  | 15.4 | 25.4 | 25.4 | 10 | 23 | 23 | 105 | 95 |  | 95 | -1239 | 0 | 107 | -739
2024-02-18 | 2 | 2 | Winter Base | 18 | 541 | 160 | 100 | 60 | 75 | 70 | 85 | -15 | 23 | 10 |  | 15.35 | 25.35 | 25.35 | 5 | 17 | 17 | 99 | 86 |  | 86 | -1037 | 0 | 103 | -537
2024-02-19 | 2 | 2 | Winter Base | 19 | 501 | 152 | 100 | 52 | 63 | 58 | 85 | -27 | 12 | 10 |  | 15.95 | 25.95 | 25.95 | -1 | 6 | 6 | 57 | 45 |  | 45 | -1010 | 0 | 95 | -510
2024-02-20 | 2 | 2 | Winter Base | 20 | 506 | 146 | 100 | 46 | 64 | 59 | 95 | -36 | 28 | 10 |  | 16.3 | 26.3 | 26.3 | 9 | 19 | 19 | -123 | 0 |  | 0 | -1189 | 0 | 86 | -689
2024-02-21 | 2 | 2 | Winter Base | 21 | 520 | 161 | 100 | 61 | 85 | 80 | 85 | -5 | 9 | 10 |  | 15.55 | 25.55 | 25.55 | 0 | 3 | 3 | -254 | 0 |  | 0 | -1713 | 0 | 45 | -1213
2024-02-22 | 2 | 2 | Winter Base | 22 | 520 | 128 | 100 | 28 | 87 | 82 | 85 | -3 | 1 | 10 |  | 14.4 | 24.4 | 24.4 | 23 | 26 | 26 | -364 | 0 |  | 0 | -2278 | 0 | 0 | -1778
2024-02-23 | 2 | 2 | Winter Base | 23 | 520 | 138 | 100 | 38 | 85 | 80 | 85 | -5 | 1 | 10 |  | 14.15 | 24.15 | 24.15 | 20 | 29 | 29 | -209 | 0 |  | 0 | -2229 | 0 | 0 | -1729
2024-02-24 | 2 | 2 | Winter Base | 24 | 520 | 156 | 100 | 56 | 85 | 80 | 85 | -5 | 8 | 10 |  | 13.9 | 23.9 | 23.9 | 9 | 18 | 18 | -87 | 0 |  | 0 | -1996 | 0 | 0 | -1496
2024-02-25 | 2 | 2 | Winter Base | 25 | 520 | 159 | 100 | 59 | 86 | 81 | 85 | -4 | 16 | 10 |  | 13.65 | 23.65 | 23.65 | 7 | 15 | 15 | -33 | 0 |  | 0 | -1720 | 0 | 0 | -1220
2024-02-26 | 2 | 2 | Winter Base | 26 | 521 | 158 | 100 | 58 | 84 | 79 | 85 | -6 | 15 | 10 |  | 13.6 | 23.6 | 23.6 | 0 | 8 | 8 | -12 | 0 |  | 0 | -1567.5 | 0 | 0 | -1067.5
2024-02-27 | 2 | 2 | Winter Base | 27 | 537 | 156 | 100 | 56 | 87 | 82 | 85 | -3 | 13 | 10 |  | 13.5 | 23.5 | 23.5 | -3 | 4 | 4 | 8 | 0 |  | 0 | -1403 | 0 | 0 | -903
2024-02-28 | 2 | 2 | Winter Base | 28 | 545 | 155 | 100 | 55 | 91 | 86 | 85 | 1 | 8 | 10 |  | 13.4 | 23.4 | 23.4 | -1 | 3 | 3 | 11 | 4 |  | 4 | -1258.5 | 0 | 0 | -758.5
2024-02-29 | 2 | 2 | Winter Base | 29 | 545 | 148 | 100 | 48 | 85 | 80 | 85 | -5 | 12 | 10 |  | 13.75 | 23.75 | 23.75 | 2 | 8 | 8 | 9 | 5 |  | 5 | -1142 | 0 | 0 | -642
2024-03-01 | 3 | 3 | Spring Pulse | 1 | 545 | 157 | 130 | 27 | 81 | 76 | 85 | -9 | 26 | 10 |  | 14.35 | 24.35 | 24.35 | -3 | 7 | 7 | 2 | 0 |  | 0 | -1112.5 | 0 | 4 | -612.5
2024-03-02 | 3 | 3 | Spring Pulse | 2 | 545 | 160 | 130 | 30 | 85 | 80 | 85 | -5 | 26 | 10 |  | 14.5 | 24.5 | 24.5 | -8 | 0 | 0 | -59 | 0 |  | 0 | -1023 | 0 | 5 | -523
2024-03-03 | 3 | 3 | Spring Pulse | 3 | 545 | 154 | 130 | 24 | 84 | 79 | 85 | -6 | 18 | 10 |  | 14.8 | 24.8 | 24.8 | 0 | 0 | 0 | -190 | 0 |  | 0 | -949 | 0 | 0 | -449
2024-03-04 | 3 | 3 | Spring Pulse | 4 | 546 | 151 | 130 | 21 | 88 | 83 | 85 | -2 | 12 | 10 |  | 14.9 | 24.9 | 24.9 | 4 | 4 | 4 | -272 | 0 |  | 0 | -1033 | 0 | 0 | -533
2024-03-05 | 3 | 3 | Spring Pulse | 5 | 546 | 148 | 130 | 18 | 87 | 82 | 95 | -13 | 12 | 10 |  | 15.1 | 25.1 | 25.1 | 12 | 12 | 12 | -272 | 0 |  | 0 | -1108 | 0 | 0 | -608
2024-03-06 | 3 | 3 | Spring Pulse | 6 | 546 | 149 | 130 | 19 | 86 | 81 | 95 | -14 | 14 | 10 |  | 15.3 | 25.3 | 25.3 | 14 | 14 | 14 | -203 | 0 |  | 0 | -1167 | 0 | 0 | -667
2024-03-07 | 3 | 3 | Spring Pulse | 7 | 540 | 144 | 130 | 14 | 75 | 70 | 95 | -25 | 23 | 10 |  | 15.8 | 25.8 | 25.8 | 14 | 14 | 14 | -132 | 0 |  | 0 | -1137.5 | 0 | 0 | -637.5
2024-03-08 | 3 | 3 | Spring Pulse | 8 | 524 | 160 | 130 | 30 | 87 | 82 | 85 | -3 | 43 | 10 |  | 15.5 | 25.5 | 25.5 | 18 | 18 | 18 | -93 | 0 |  | 0 | -1212.5 | 0 | 0 | -712.5
2024-03-09 | 3 | 3 | Spring Pulse | 9 | 524 | 169 | 130 | 39 | 85 | 80 | 85 | -5 | 38 | 10 |  | 14.8 | 24.8 | 24.8 | 13 | 13 | 13 | -73 | 0 |  | 0 | -1162.5 | 0 | 0 | -662.5
2024-03-10 | 3 | 3 | Spring Pulse | 10 | 524 | 169 | 130 | 39 | 84 | 79 | 85 | -6 | 39 | 10 |  | 14.4 | 24.4 | 24.4 | 18 | 18 | 18 | -54 | 0 |  | 0 | -1106 | 0 | 0 | -606
2024-03-11 | 3 | 3 | Spring Pulse | 11 | 524 | 157 | 130 | 27 | 85 | 80 | 85 | -5 | 33 | 10 |  | 14.05 | 24.05 | 24.05 | 5 | 5 | 5 | -34 | 0 |  | 0 | -1116.5 | 0 | 0 | -616.5
2024-03-12 | 3 | 3 | Spring Pulse | 12 | 524 | 159 | 130 | 29 | 83 | 78 | 85 | -7 | 25 | 10 |  | 13.95 | 23.95 | 23.95 | 3 | 3 | 3 | -21 | 0 |  | 0 | -1032 | 0 | 0 | -532
2024-03-13 | 3 | 3 | Spring Pulse | 13 | 524 | 160 | 130 | 30 | 84 | 79 | 85 | -6 | 26 | 10 |  | 13.8 | 23.8 | 23.8 | 6 | 6 | 6 | -8 | 0 |  | 0 | -957 | 0 | 0 | -457
2024-03-14 | 3 | 3 | Spring Pulse | 14 | 524 | 161 | 130 | 31 | 83 | 78 | 85 | -7 | 26 | 10 |  | 13.8 | 23.8 | 23.8 | 0 | 0 | 0 | -8 | 0 |  | 0 | -910 | 0 | 0 | -410
2024-03-15 | 3 | 3 | Spring Pulse | 15 | 526 | 162 | 130 | 32 | 84 | 79 | 85 | -6 | 28 | 10 |  | 13.7 | 23.7 | 23.7 | 3 | 3 | 3 | -3 | 0 |  | 0 | -862 | 0 | 0 | -362
2024-03-16 | 3 | 3 | Spring Pulse | 16 | 526 | 163 | 130 | 33 | 86 | 81 | 85 | -4 | 25 | 10 |  | 13.55 | 23.55 | 23.55 | 2 | 2 | 2 | -2 | 0 |  | 0 | -834 | 0 | 0 | -359
2024-03-17 | 3 | 3 | Spring Pulse | 17 | 526 | 162 | 130 | 32 | 85 | 80 | 85 | -5 | 26 | 10 |  | 13.55 | 23.55 | 23.55 | 5 | 5 | 5 | 0 | 0 |  | 0 | -841 | 0 | 0 | -366
2024-03-18 | 3 | 3 | Spring Pulse | 18 | 526 | 164 | 130 | 34 | 86 | 81 | 85 | -4 | 7 | 10 |  | 13.55 | 23.55 | 23.55 | -3 | 0 | 0 | -6 | 0 |  | 0 | -814 | 0 | 0 | -339
2024-03-19 | 3 | 3 | Spring Pulse | 19 | 526 | 167 | 130 | 37 | 89 | 84 | 85 | -1 | 18 | 10 |  | 13.4 | 23.4 | 23.4 | 26 | 26 | 26 | -1 | 0 |  | 0 | -780 | 0 | 0 | -305
2024-03-20 | 3 | 3 | Spring Pulse | 20 | 537 | 169 | 130 | 39 | 88 | 83 | 85 | -2 | 17 | 10 |  | 13.3 | 23.3 | 23.3 | 20 | 20 | 20 | 8 | 8 |  | 8 | -771 | 0 | 0 | -296
2024-03-21 | 3 | 3 | Spring Pulse | 21 | 546 | 167 | 130 | 37 | 87 | 82 | 85 | -3 | 35 | 10 |  | 13.25 | 23.25 | 23.25 | 23 | 23 | 23 | 14 | 14 |  | 14 | -760 | 0 | 0 | -285
2024-03-22 | 3 | 3 | Spring Pulse | 22 | 544 | 164 | 130 | 34 | 84 | 79 | 85 | -6 | 30 | 10 |  | 13.5 | 23.5 | 23.5 | 11 | 11 | 11 | 21 | 21 |  | 21 | -735 | 0 | 8 | -260
2024-03-23 | 3 | 3 | Spring Pulse | 23 | 546 | 168 | 130 | 38 | 74 | 69 | 85 | -16 | 15 | 10 |  | 14.15 | 24.15 | 24.15 | 1 | 1 | 1 | 11 | 11 |  | 11 | -745 | 0 | 14 | -270
2024-03-24 | 3 | 3 | Spring Pulse | 24 | 547 | 168 | 130 | 38 | 75 | 70 | 85 | -15 | 30 | 10 |  | 14.45 | 24.45 | 24.45 | 12 | 12 | 12 | 11 | 11 |  | 11 | -745 | 0 | 21 | -270
2024-03-25 | 3 | 3 | Spring Pulse | 25 | 547 | 165 | 130 | 35 | 83 | 78 | 85 | -7 | 29 | 10 |  | 14.5 | 24.5 | 24.5 | 8 | 8 | 8 | 1 | 1 |  | 1 | -713 | 0 | 11 | -238
2024-03-26 | 3 | 3 | Spring Pulse | 26 | 547 | 168 | 130 | 38 | 83 | 78 | 85 | -7 | 33 | 10 |  | 14.55 | 24.55 | 24.55 | 19 | 19 | 19 | -4 | 0 |  | 0 | -701 | 0 | 11 | -226
2024-03-27 | 3 | 3 | Spring Pulse | 27 | 548 | 171 | 130 | 41 | 82 | 77 | 85 | -8 | 32 | 10 |  | 14.55 | 24.55 | 24.55 | 16 | 16 | 16 | 6 | 6 |  | 6 | -735 | 0 | 1 | -260
2024-03-28 | 3 | 3 | Spring Pulse | 28 | 548 | 171 | 130 | 41 | 81 | 76 | 85 | -9 | 26 | 10 |  | 14.5 | 24.5 | 24.5 | 16 | 16 | 16 | 2 | 2 |  | 2 | -718 | 0 | 0 | -243
2024-03-29 | 3 | 3 | Spring Pulse | 29 | 548 | 167 | 130 | 37 | 75 | 70 | 85 | -15 | 21 | 10 |  | 14.8 | 24.8 | 24.8 | 20 | 20 | 20 | 3 | 3 |  | 3 | -771 | 0 | 6 | -296
2024-03-30 | 3 | 3 | Spring Pulse | 30 | 549 | 161 | 130 | 31 | 72 | 67 | 85 | -18 | 32 | 10 |  | 15.15 | 25.15 | 25.15 | 23 | 23 | 23 | 6 | 6 |  | 6 | -800 | 0 | 2 | -325
2024-03-31 | 3 | 3 | Spring Pulse | 31 | 549 | 154 | 130 | 24 | 68 | 63 | 85 | -22 | 40 | 10 |  | 15.7 | 25.7 | 25.7 | 19 | 19 | 19 | -21 | 0 |  | 0 | -791 | 0 | 3 | -316
2024-04-01 | 4 | 4 | Spring Pulse | 1 | 549 | 156 | 150 | 6 | 76 | 71 | 85 | -14 | 57 | 10 |  | 15.65 | 25.65 | 25.65 | 25 | 25 | 25 | -31 | 0 |  | 0 | -847 | 0 | 6 | -447
2024-04-02 | 4 | 4 | Spring Pulse | 2 | 550 | 161 | 150 | 11 | 77 | 72 | 85 | -13 | 60 | 10 |  | 15.5 | 25.5 | 25.5 | 22 | 22 | 22 | -26 | 0 |  | 0 | -836.5 | 0 | 0 | -436.5
2024-04-03 | 4 | 4 | Spring Pulse | 3 | 551 | 165 | 150 | 15 | 76 | 71 | 85 | -14 | 50 | 10 |  | 15.35 | 25.35 | 25.35 | 19 | 19 | 19 | -11 | 0 |  | 0 | -776 | 0 | 0 | -376
2024-04-04 | 4 | 4 | Spring Pulse | 4 | 551 | 166 | 150 | 16 | 72 | 67 | 85 | -18 | 42 | 10 |  | 15.35 | 25.35 | 25.35 | 22 | 22 | 22 | 1 | 1 |  | 1 | -617 | 0 | 0 | -217
2024-04-05 | 4 | 4 | Spring Pulse | 5 | 551 | 161 | 150 | 11 | 71 | 66 | 85 | -19 | 40 | 10 |  | 15.35 | 25.35 | 25.35 | 24 | 24 | 24 | 0 | 0 |  | 0 | -567 | 0 | 0 | -167
2024-04-06 | 4 | 4 | Spring Pulse | 6 | 548 | 155 | 150 | 5 | 71 | 66 | 95 | -29 | 41 | 10 |  | 15.65 | 25.65 | 25.65 | 26 | 26 | 26 | -11 | 0 |  | 0 | -556 | 0 | 1 | -156
2024-04-07 | 4 | 4 | Spring Pulse | 7 | 547 | 157 | 150 | 7 | 74 | 69 | 85 | -16 | 47 | 10 |  | 15.85 | 25.85 | 25.85 | 26 | 26 | 26 | -36 | 0 |  | 0 | -615 | 0 | 0 | -215
2024-04-08 | 4 | 4 | Spring Pulse | 8 | 547 | 158 | 150 | 8 | 72 | 67 | 85 | -18 | 53 | 10 |  | 15.85 | 25.85 | 25.85 | 28 | 28 | 28 | -38 | 0 |  | 0 | -646 | 0 | 0 | -246
2024-04-09 | 4 | 4 | Spring Pulse | 9 | 548 | 165 | 150 | 15 | 75 | 70 | 85 | -15 | 54 | 10 |  | 15.65 | 25.65 | 25.65 | 31 | 31 | 31 | -43 | 0 |  | 0 | -567 | 0 | 0 | -167
2024-04-10 | 4 | 4 | Spring Pulse | 10 | 547 | 169 | 150 | 19 | 76 | 71 | 85 | -14 | 52 | 10 |  | 15.1 | 25.1 | 25.1 | 33 | 33 | 33 | -38 | 0 |  | 0 | -547 | 0 | 0 | -147
2024-04-11 | 4 | 4 | Spring Pulse | 11 | 547 | 175 | 150 | 25 | 72 | 67 | 85 | -18 | 39 | 10 |  | 15.05 | 25.05 | 25.05 | 34 | 34 | 34 | -26 | 0 |  | 0 | -509 | 0 | 0 | -109
2024-04-12 | 4 | 4 | Spring Pulse | 12 | 547 | 180 | 150 | 30 | 75 | 70 | 85 | -15 | 35 | 10 |  | 14.6 | 24.6 | 24.6 | 33 | 33 | 33 | -16 | 0 |  | 0 | -458 | 0 | 0 | -58
2024-04-13 | 4 | 4 | Spring Pulse | 13 | 547 | 175 | 150 | 25 | 70 | 65 | 85 | -20 | 18 | 10 |  | 14.65 | 24.65 | 24.65 | 28 | 28 | 28 | -23 | 0 |  | 0 | -443 | 0 | 0 | -43
2024-04-14 | 4 | 4 | Spring Pulse | 14 | 547 | 151 | 150 | 1 | 60 | 55 | 95 | -40 | 25 | 10 |  | 15.35 | 25.35 | 25.35 | 31 | 31 | 31 | -31 | 0 |  | 0 | -506 | 0 | 0 | -106
2024-04-15 | 4 | 4 | Spring Pulse | 15 | 547 | 151 | 150 | 1 | 71 | 66 | 95 | -29 | 56 | 10 |  | 16 | 26 | 26 | 36 | 36 | 36 | -16 | 0 |  | 0 | -570.5 | 0 | 0 | -170.5
2024-04-16 | 4 | 4 | Spring Pulse | 16 | 547 | 155 | 150 | 5 | 73 | 68 | 85 | -17 | 70 | 10 |  | 15.9 | 25.9 | 25.9 | 26 | 26 | 26 | -14 | 0 |  | 0 | -577.5 | 0 | 0 | -177.5
2024-04-17 | 4 | 4 | Spring Pulse | 17 | 547 | 159 | 150 | 9 | 71 | 66 | 85 | -19 | 69 | 10 |  | 15.8 | 25.8 | 25.8 | 30 | 30 | 30 | -14 | 0 |  | 0 | -569.5 | 0 | 0 | -169.5
2024-04-18 | 4 | 4 | Spring Pulse | 18 | 547 | 165 | 150 | 15 | 72 | 67 | 85 | -18 | 57 | 10 |  | 15.55 | 25.55 | 25.55 | 30 | – | – | -12 | 0 |  | 0 | -517.5 | 0 | 0 | -117.5
2024-04-19 | 4 | 4 | Spring Pulse | 19 | 547 | 173 | 150 | 23 | 74 | 69 | 85 | -16 | 52 | 10 |  | 15.15 | 25.15 | 25.15 | 36 | 36 | 36 | -8 | – |  | – | -519 | 0 | 0 | -119
2024-04-20 | 4 | 4 | Spring Pulse | 20 | 546 | 178 | 150 | 28 | 76 | 71 | 85 | -14 | 45 | 10 |  | 14.65 | 24.65 | 24.65 | 34 | 34 | 34 | 2 | 2 |  | 2 | -491.5 | 0 | 0 | -91.5
2024-04-21 | 4 | 4 | Spring Pulse | 21 | 544 | 181 | 150 | 31 | 76 | 71 | 85 | -14 | 34 | 10 |  | 14.4 | 24.4 | 24.4 | 31 | 31 | 31 | 4 | 4 |  | 4 | -445.5 | – | – | -45.5
2024-04-22 | 4 | 4 | Spring Pulse | 22 | 543 | 184 | 150 | 34 | 73 | 68 | 85 | -17 | 28 | 10 |  | 14.4 | 24.4 | 24.4 | 27 | 27 | 27 | 1 | 1 |  | 1 | -411.5 | 0 | 2 | -11.5
2024-04-23 | 4 | 4 | Spring Pulse | 23 | 544 | 191 | 150 | 41 | 80 | 75 | 85 | -10 | 27 | 10 |  | 13.9 | 23.9 | 23.9 | 23 | 23 | 23 | 13 | 13 |  | 13 | -360 | 0 | 4 | 40
2024-04-24 | 4 | 4 | Spring Pulse | 24 | 560 | 195 | 150 | 45 | 83 | 78 | 85 | -7 | 10 | 10 |  | 13.35 | 23.35 | 23.35 | 24 | 24 | 24 | 20 | 20 |  | 20 | -336 | 0 | 1 | 64
2024-04-25 | 4 | 4 | Spring Pulse | 25 | 572 | 186 | 150 | 36 | 80 | 75 | 85 | -10 | -6 | 10 |  | 13.2 | 23.2 | 23.2 | 24 | 24 | 24 | 21 | 21 |  | 21 | -307 | 0 | 13 | 93
2024-04-26 | 4 | 4 | Spring Pulse | 26 | 641 | 167 | 150 | 17 | 75 | 70 | 85 | -15 | -14 | 10 |  | 13.85 | 23.85 | 23.85 | 23 | 17 | 17 | 17 | 17 |  | 17 | -283 | 0 | 20 | 117
2024-04-27 | 4 | 4 | Spring Pulse | 27 | 1159 | 178 | 150 | 28 | 89 | 84 | 85 | -1 | 6 | 10 |  | 14.15 | 24.15 | 24.15 | 13 | 0 | 0 | 18 | 18 |  | 18 | -256.5 | 0 | 21 | 143.5
2024-04-28 | 4 | 4 | Spring Pulse | 28 | 858 | 63 | 150 | -87 | 31 | 26 | 95 | -69 | 13 | 10 |  | 17.3 | 27.3 | 27.3 | -12 | 0 | 0 | 36 | 35 |  | 35 | -255.5 | 0 | 17 | 144.5
2024-04-29 | 4 | 4 | Spring Pulse | 29 | 875 | 92 | 150 | -58 | 33 | 28 | 95 | -67 | 38 | 10 |  | 23.55 | 33.55 | 33.55 | -33 | 0 | 0 | 52 | 40 |  | 40 | -274.5 | 0 | 18 | 125.5
2024-04-30 | 4 | 4 | Spring Pulse | 30 | 877 | 597 | 150 | 447 | 58 | 53 | 95 | -42 | 45 | 10 |  | 24.3 | 34.3 | 34.3 | -66 | 0 | 0 | 49 | 16 |  | 16 | -233 | 0 | 35 | 167
2024-05-01 | 5 | 5 | Summer Base | 1 | 878 | 283 | 190 | 93 | 64 | 59 | 95 | -36 | 20 | 10 |  | 24.65 | 34.65 | 34.65 | -22 | 0 | 0 | 43 | 0 |  | 0 | -220.5 | 0 | 40 | 179.5
2024-05-02 | 5 | 5 | Summer Base | 2 | 879 | 285 | 190 | 95 | 79 | 74 | 95 | -21 | 23 | 10 |  | 24.55 | 34.55 | 34.55 | -5 | 10 | 10 | 64 | 42 |  | 42 | -171 | 0 | 16 | 229
2024-05-03 | 5 | 5 | Summer Base | 3 | 879 | 279 | 190 | 89 | 83 | 78 | 95 | -17 | 9 | 10 |  | 25.1 | 35.1 | 35.1 | 0 | 8 | 8 | 58 | 43 |  | 43 | -164.5 | 0 | 0 | 235.5
2024-05-04 | 5 | 5 | Summer Base | 4 | 879 | 279 | 190 | 89 | 81 | 76 | 95 | -19 | 24 | 10 |  | 25.6 | 35.6 | 35.6 | 25 | 25 | 25 | 42 | 34 |  | 34 | -275 | 14 | 56 | 125
2024-05-05 | 5 | 5 | Summer Base | 5 | 917 | 265 | 190 | ∅ | 70 | 65 | 95 | -30 | 39 | 10 |  | 26.2 | 36.2 | 36.2 | 32 | 32 | 32 | 25 | 25 |  | 25 | -227.5 | 11 | 54 | 172.5
2024-05-06 | 5 | 5 | Summer Base | 6 | 879 | 243 | 190 | 53 | 48 | 43 | 95 | -52 | 47 | 10 |  | 28.05 | 38.05 | 38.05 | 49 | 49 | 49 | 28 | 28 |  | 28 | -211 | 0 | 34 | 189
2024-05-07 | 5 | 5 | Summer Base | 7 | 908 | 237 | 190 | ∅ | 38 | 33 | 95 | -62 | 71 | 10 |  | 29.65 | 39.65 | 39.65 | 54 | 54 | 54 | 13 | 13 |  | 13 | -236.4 | 0 | 25 | 163.6
2024-05-08 | 5 | 5 | Summer Base | 8 | 1362 | 294 | 190 | ∅ | 40 | 35 | 95 | -60 | 91 | 10 |  | 29.85 | 39.85 | 39.85 | 61 | 61 | 61 | 5 | 5 |  | 5 | -279.4 | 0 | 28 | 120.6
2024-05-09 | 5 | 5 | Summer Base | 9 | 1262 | 206 | 190 | ∅ | -1 | 0 | 95 | -95 | 91 | 10 |  | 30.65 | 40.65 | 40.65 | 75 | 75 | 75 | 0 | 0 |  | 0 | -229.2 | 0 | 13 | 170.8
2024-05-10 | 5 | 5 | Summer Base | 10 | 1379 | 77 | 190 | ∅ | -102 | 0 | 95 | -95 | 109 | 10 |  | 31.75 | 41.75 | 41.75 | 76 | 76 | 76 | -5 | 0 |  | 0 | -200 | 0 | 5 | 200
2024-05-11 | 5 | 5 | Summer Base | 11 | 1480 | 507 | 190 | ∅ | -84 | 0 | 95 | -95 | 264 | 10 |  | 31.75 | 41.75 | 41.75 | 87 | 87 | 87 | 0 | 0 |  | 0 | -140.4 | 7 | 7 | 259.6
2024-05-12 | 5 | 5 | Summer Base | 12 | 1398 | 301 | 190 | ∅ | -162 | 0 | 95 | -95 | 402 | 10 |  | 29.25 | 39.25 | 39.25 | 75 | 75 | 75 | 2 | 2 |  | 2 | -123.1 | 9 | 9 | 276.9
2024-05-13 | 5 | 5 | Summer Base | 13 | 1425 | 371 | 190 | ∅ | -194 | 0 | 95 | -95 | 498 | 10 |  | 26.75 | 36.75 | 36.75 | 83 | 83 | 83 | 6 | 6 |  | 6 | -124.5 | 18 | 18 | 275.5
2024-05-14 | 5 | 5 | Summer Base | 14 | 1327 | 465 | 190 | ∅ | -192 | 0 | 95 | -95 | 671 | 10 |  | 24.25 | 34.25 | 34.25 | 107 | 107 | 107 | -3 | 0 |  | 0 | -118.5 | 16 | 18 | 281.5
2024-05-15 | 5 | 5 | Summer Base | 15 | 1337 | 388 | 190 | ∅ | -217 | 0 | 85 | -85 | 744 | 10 |  | 21.75 | 31.75 | 31.75 | 94 | 94 | 94 | 1 | 1 |  | 1 | -118 | 21 | 27 | 282
2024-05-16 | 5 | 5 | Summer Base | 16 | 960 | 448 | 190 | ∅ | -201 | 0 | 85 | -85 | 836 | 10 |  | 19.25 | 29.25 | 29.25 | 101 | 101 | 101 | -11 | 0 |  | 0 | -141 | 28 | 28 | 259
2024-05-17 | 5 | 5 | Summer Base | 17 | 658 | 473 | 190 | 283 | -180 | 0 | 75 | -75 | 853 | 10 |  | 16.75 | 26.75 | 26.75 | 78 | 78 | 78 | 11 | 11 |  | 11 | -154.9 | 31 | 32 | 245.1
2024-05-18 | 5 | 5 | Summer Base | 18 | 370 | 693 | 190 | 503 | -51 | 0 | 75 | -75 | 855 | 10 |  | 14.25 | 24.25 | 24.25 | 79 | 79 | 79 | 17 | 17 |  | 17 | -214 | 42 | 42 | 186
2024-05-19 | 5 | 5 | Summer Base | 19 | 371 | 517 | 190 | 327 | 13 | 0 | 75 | -75 | 664 | 10 |  | 11.75 | 21.75 | 21.75 | 63 | 65 | 65 | 30 | 30 |  | 30 | -246.1 | 33 | 44 | 153.9
2024-05-20 | 5 | 5 | Summer Base | 20 | 371 | 321 | 190 | 131 | 54 | 0 | 75 | -75 | 442 | 10 |  | 9.25 | 19.25 | 19.25 | 35 | 41 | 41 | 37 | 35 |  | 35 | -271.6 | 30 | 47 | 128.4
2024-05-21 | 5 | 5 | Summer Base | 21 | 371 | 80 | 190 | -110 | 52 | 0 | 75 | -75 | 216 | 10 |  | 8.5 | 18.5 | 18.5 | 16 | 16 | 16 | 45 | 39 |  | 39 | -290.3 | 17 | 47 | 109.7
2024-05-22 | 5 | 5 | Summer Base | 22 | 371 | 111 | 190 | -79 | 66 | 0 | 75 | -75 | 116 | 10 |  | 8.5 | 18.5 | 18.5 | 14 | 14 | 14 | 40 | 40 |  | 40 | -287.3 | 0 | 35 | 112.7
2024-05-23 | 5 | 5 | Summer Base | 23 | 371 | 132 | 190 | -58 | 68 | 0 | 75 | -75 | 63 | 10 |  | 8.5 | 18.5 | 18.5 | 21 | 21 | 21 | 41 | 41 |  | 41 | -254.5 | 0 | 39 | 145.5
2024-05-24 | 5 | 5 | Summer Base | 24 | 371 | 143 | 190 | -47 | 68 | 4 | 75 | -71 | 46 | 10 |  | 8.3 | 18.3 | 18.3 | 32 | 32 | 32 | 39 | 39 |  | 39 | -203 | 0 | 40 | 197
2024-05-25 | 5 | 5 | Summer Base | 25 | 371 | 152 | 190 | -38 | 69 | 16 | 75 | -59 | 52 | 10 |  | 7.7 | 17.7 | 17.7 | 29 | 29 | 29 | 29 | 29 |  | 29 | -217 | 0 | 41 | 183
2024-05-26 | 5 | 5 | Summer Base | 26 | 370 | 161 | 190 | -29 | 72 | 28 | 75 | -47 | 54 | 10 |  | 7.1 | 17.1 | 17.1 | 18 | 18 | 18 | 31 | 31 |  | 31 | -251.5 | 0 | 39 | 148.5
2024-05-27 | 5 | 5 | Summer Base | 27 | 370 | 166 | 190 | -24 | 70 | 35 | 75 | -40 | 31 | 10 |  | 6.75 | 16.75 | 16.75 | 7 | 7 | 7 | 25 | 25 |  | 25 | -269.5 | 0 | 29 | 130.5
2024-05-28 | 5 | 5 | Summer Base | 28 | 370 | 168 | 190 | -22 | 71 | 41 | 75 | -34 | 29 | 10 |  | 6.45 | 16.45 | 16.45 | 19 | 19 | 19 | 20 | 20 |  | 20 | -289 | 0 | 31 | 111
2024-05-29 | 5 | 5 | Summer Base | 29 | 360 | 174 | 190 | -16 | 74 | 46 | 75 | -29 | 37 | 10 |  | 6.2 | 16.2 | 16.2 | 23.9 | 23.9 | 23.9 | 25 | 25 |  | 25 | -284.5 | 0 | 25 | 115.5
2024-05-30 | 5 | 5 | Summer Base | 30 | 350 | 180 | 190 | -10 | 74 | 48 | 75 | -27 | 31 | 10 |  | 5.85 | 15.85 | 15.85 | 12.9 | 12.9 | 12.9 | 20.1 | 20.1 |  | 20.1 | -237.5 | 0 | 20 | 162.5
2024-05-31 | 5 | 5 | Summer Base | 31 | 350 | 192 | 190 | 2 | 76 | 56 | 75 | -19 | 26 | 10 |  | 5.45 | 15.45 | 15.45 | 18.9 | 18.9 | 18.9 | 19.1 | 19.1 |  | 19.1 | -216 | 0 | 25 | 184
2024-06-01 | 6 | 6 | Summer Base | 1 | 350 | 187 | 190 | -3 | 74 | 66 | 75 | -9 | 21.4 | 10 |  | 4.95 | 14.95 | 14.95 | 20.5 | 20.5 | 20.5 | 13.1 | 13.1 |  | 13.1 | -253 | 0 | 20.1 | 147
2024-06-02 | 6 | 6 | Summer Base | 2 | 350 | 182 | 190 | -8 | 73 | 68 | 75 | -7 | 19 | 10 |  | 4.75 | 14.75 | 14.75 | 19.5 | 19.5 | 19.5 | 16.5 | 16.5 |  | 16.5 | -298.5 | 0 | 19.1 | 101.5
2024-06-03 | 6 | 6 | Summer Base | 3 | 362 | 184 | 190 | -6 | 73 | 68 | 75 | -7 | 23.9 | 10 |  | 4.5 | 14.5 | 14.5 | 20.6 | 20.6 | 20.6 | 15.1 | 15.1 |  | 15.1 | -236 | 0 | 13.1 | 164
2024-06-04 | 6 | 6 | Summer Base | 4 | 370 | 180 | 190 | -10 | 72 | 67 | 75 | -8 | 21.4 | 10 |  | 4.45 | 14.45 | 14.45 | 18.5 | 18.5 | 18.5 | 14.4 | 14.4 |  | 14.4 | -188.5 | 0 | 16.5 | 211.5
2024-06-05 | 6 | 6 | Summer Base | 5 | 370 | 176 | 190 | -14 | 71 | 66 | 75 | -9 | 21.6 | 10 |  | 4.7 | 14.7 | 14.7 | 17 | 17 | 17 | 17.6 | 17.6 |  | 17.6 | -187.5 | 0 | 15.1 | 212.5
2024-06-06 | 6 | 6 | Summer Base | 6 | 370 | 189 | 190 | -1 | 78 | 73 | 75 | -2 | 27.4 | 10 |  | 4.55 | 14.55 | 14.55 | 14.5 | 14.5 | 14.5 | 16.6 | 16.6 |  | 16.6 | -182.5 | 0 | 14.4 | 217.5
2024-06-07 | 6 | 6 | Summer Base | 7 | 370 | 200 | 190 | 10 | 81 | 76 | 75 | 1 | 24.9 | 10 |  | 4.35 | 14.35 | 14.35 | 11.5 | 11.5 | 11.5 | 21.9 | 21.9 |  | 21.9 | -191 | 0 | 17.6 | 209
2024-06-08 | 6 | 6 | Summer Base | 8 | 383 | 206 | 190 | 16 | 84 | 79 | 75 | 4 | 17.8 | 10 |  | 4.05 | 14.05 | 14.05 | 6.4 | 6.4 | 6.4 | 17.1 | 17.1 |  | 17.1 | -157 | 0 | 16.6 | 243
2024-06-09 | 6 | 6 | Summer Base | 9 | 546 | 198 | 190 | ∅ | 82 | 77 | 75 | 2 | 15.2 | 10 |  | 3.85 | 13.85 | 13.85 | 4.5 | 4.5 | 4.5 | 15.7 | 15.7 |  | 15.7 | -147.5 | 0 | 21.9 | 252.5
2024-06-10 | 6 | 6 | Summer Base | 10 | 945 | 156 | 190 | ∅ | 79 | 74 | 75 | -1 | 11.6 | 10 |  | 4.4 | 14.4 | 14.4 | 1.8 | 1.8 | 1.8 | 16.7 | 16.7 |  | 16.7 | -180 | 0 | 17.1 | 220
2024-06-11 | 6 | 6 | Summer Base | 11 | 1106 | 56 | 190 | ∅ | 59 | 20 | 75 | -55 | 21.9 | 10 |  | 7.5 | 17.5 | 17.5 | 3 | 3 | 3 | 22 | 22 |  | 22 | -177.8 | 0 | 15.7 | 222.2
2024-06-12 | 6 | 6 | Summer Base | 12 | 635 | 62 | 190 | ∅ | 18 | 0 | 75 | -75 | 63.5 | 10 |  | 8.5 | 18.5 | 18.5 | -1.3 | 0 | 0 | 20.4 | 20.4 |  | 20.4 | -219.4 | 0 | 16.7 | 180.6
2024-06-13 | 6 | 6 | Summer Base | 13 | 417 | 429 | 190 | ∅ | 10 | 0 | 75 | -75 | 181 | 10 |  | 8.5 | 18.5 | 18.5 | -1.3 | 0 | 0 | 17.4 | 16.1 |  | 16.1 | -221.2 | 0 | 22 | 178.8
2024-06-14 | 6 | 6 | Summer Base | 14 | 391 | 717 | 190 | 527 | 100 | 0 | 75 | -75 | 337 | 10 |  | 8.5 | 18.5 | 18.5 | 16 | 16 | 16 | 7.8 | 6.5 |  | 6.5 | -187.6 | 0 | 20.4 | 212.4
2024-06-15 | 6 | 6 | Summer Base | 15 | 391 | 341 | 190 | 151 | 126 | 0 | 75 | -75 | 280 | 10 |  | 8.5 | 18.5 | 18.5 | 17 | 17 | 17 | 13 | 13 |  | 13 | -172.1 | 0 | 16.1 | 227.9
2024-06-16 | 6 | 6 | Summer Base | 16 | 390 | 162 | 190 | -28 | 107 | 0 | 75 | -75 | 128 | 10 |  | 8.5 | 18.5 | 18.5 | 14 | 14 | 14 | 14 | 14 |  | 14 | -161.6 | 0 | 6.5 | 238.4
2024-06-17 | 6 | 6 | Summer Base | 17 | 384 | 159 | 190 | -31 | 107 | 27 | 75 | -48 | 50 | 10 |  | 7.15 | 17.15 | 17.15 | 12 | 12 | 12 | 17 | 17 |  | 17 | -164.5 | 0 | 13 | 235.5
2024-06-18 | 6 | 6 | Summer Base | 18 | 370 | 174 | 190 | -16 | 107 | 50 | 75 | -25 | 22 | 10 |  | 6 | 16 | 16 | 12 | 12 | 12 | 15 | 15 |  | 15 | -184 | 0 | 14 | 216
2024-06-19 | 6 | 6 | Summer Base | 19 | 370 | 192 | 190 | 2 | 108 | 66 | 75 | -9 | 12 | 10 |  | 5.2 | 15.2 | 15.2 | 7 | 12 | 12 | 21 | 21 |  | 21 | -191 | 0 | 17 | 209
2024-06-20 | 6 | 6 | Summer Base | 20 | 370 | 202 | 190 | 12 | 105 | 82 | 75 | 7 | 5 | 10 |  | 4.4 | 14.4 | 14.4 | 4 | 10 | 10 | 23 | 18 |  | 18 | -183 | 0 | 15 | 217
2024-06-21 | 6 | 6 | Summer Base | 21 | 383 | 198 | 190 | 8 | 98 | 91 | 75 | 16 | 3.2 | 10 |  | 3.95 | 13.95 | 13.95 | 5 | 9 | 9 | 23 | 17 |  | 17 | -157 | 0 | 21 | 243
2024-06-22 | 6 | 6 | Summer Base | 22 | 390 | 197 | 190 | 7 | 93 | 88 | 75 | 13 | 4.4 | 10 |  | 3.7 | 13.7 | 13.7 | -0.6 | 4.8 | 4.8 | 21 | 17 |  | 17 | -146 | 0 | 18 | 254
2024-06-23 | 6 | 6 | Summer Base | 23 | 390 | 193 | 190 | 3 | 91 | 86 | 75 | 11 | 9.6 | 10 |  | 3.85 | 13.85 | 13.85 | -1.7 | 4.6 | 4.6 | 22.4 | 17 |  | 17 | -136.5 | 0 | 17 | 263.5
2024-06-24 | 6 | 6 | Summer Base | 24 | 390 | 200 | 190 | 10 | 91 | 86 | 75 | 11 | 14.4 | 10 |  | 4.05 | 14.05 | 14.05 | -2.9 | 0.4 | 0.4 | 22.3 | 16 |  | 16 | -129 | 0 | 17 | 271
2024-06-25 | 6 | 6 | Summer Base | 25 | 390 | 202 | 190 | 12 | 88 | 83 | 75 | 8 | 18 | 10 |  | 4.5 | 14.5 | 14.5 | 2.2 | 2.2 | 2.2 | 26.3 | 23 |  | 23 | -135 | 0 | 17 | 265
2024-06-26 | 6 | 6 | Summer Base | 26 | 390 | 216 | 190 | 26 | 98 | 93 | 75 | 18 | 22.8 | 10 |  | 4.25 | 14.25 | 14.25 | 2.6 | 2.6 | 2.6 | 30.4 | 30.4 |  | 30.4 | -153 | 0 | 16 | 247
2024-06-27 | 6 | 6 | Summer Base | 27 | 397 | 222 | 190 | 32 | 92 | 87 | 75 | 12 | 6.9 | 10 |  | 3.85 | 13.85 | 13.85 | 4.3 | 4.3 | 4.3 | 31.4 | 31.4 |  | 31.4 | -126.8 | 0 | 23 | 273.2
2024-06-28 | 6 | 6 | Summer Base | 28 | 410 | 221 | 190 | 31 | 88 | 83 | 75 | 8 | 6.8 | 10 |  | 3.75 | 13.75 | 13.75 | 10.3 | 10.3 | 10.3 | 22.9 | 22.9 |  | 22.9 | -112.4 | 0 | 30.4 | 287.6
2024-06-29 | 6 | 6 | Summer Base | 29 | 411 | 211 | 190 | 21 | 82 | 77 | 75 | 2 | 7.3 | 10 |  | 4.1 | 14.1 | 14.1 | 6.8 | 6.8 | 6.8 | 24.8 | 24.8 |  | 24.8 | -105.3 | 0 | 31.4 | 294.7
2024-06-30 | 6 | 6 | Summer Base | 30 | 411 | 221 | 190 | 31 | 90 | 85 | 75 | 10 | 14.9 | 10 |  | 4.2 | 14.2 | 14.2 | 2.3 | 2.7 | 2.7 | 23.4 | 23.4 |  | 23.4 | -108 | 0 | 22.9 | 292
2024-07-01 | 7 | 7 | Summer Base | 1 | 411 | 231 | 230 | 1 | 83 | 78 | 75 | 3 | 13.7 | 10 |  | 4.4 | 14.4 | 14.4 | 4.5 | 4.5 | 4.5 | 25.4 | 25 |  | 25 | -129.9 | 0 | 24.8 | 145.1
2024-07-02 | 7 | 7 | Summer Base | 2 | 410 | 229 | 230 | -1 | 81 | 76 | 75 | 1 | 14.8 | 10 |  | 4.65 | 14.65 | 14.65 | 4.9 | 4.9 | 4.9 | 21.6 | 21.6 |  | 21.6 | -147.7 | 0 | 23.4 | 127.3
2024-07-03 | 7 | 7 | Summer Base | 3 | 410 | 233 | 230 | 3 | 83 | 78 | 75 | 3 | 18.2 | 10 |  | 4.7 | 14.7 | 14.7 | 8.7 | 8.7 | 8.7 | 22.4 | 22.4 |  | 22.4 | -148.3 | 0 | 25 | 126.7
2024-07-04 | 7 | 7 | Summer Base | 4 | 410 | 227 | 230 | -3 | 81 | 76 | 75 | 1 | 18 | 10 |  | 4.6 | 14.6 | 14.6 | 11.7 | 11.7 | 11.7 | 24.5 | 24.5 |  | 24.5 | -119.1 | 0 | 21.6 | 155.9
2024-07-05 | 7 | 7 | Summer Base | 5 | 410 | 224 | 230 | -6 | 81 | 76 | 75 | 1 | 16.2 | 10 |  | 4.9 | 14.9 | 14.9 | 15.4 | 15.4 | 15.4 | 32.1 | 32.1 |  | 32.1 | -106.6 | 0 | 22.4 | 168.4
2024-07-06 | 7 | 7 | Summer Base | 6 | 410 | 224 | 230 | -6 | 81 | 76 | 75 | 1 | 21.9 | 10 |  | 5 | 15 | 15 | 14.3 | 14.3 | 14.3 | 29.6 | 29.6 |  | 29.6 | -107 | 0 | 24.5 | 168
2024-07-07 | 7 | 7 | Summer Base | 7 | 410 | 224 | 230 | -6 | 84 | 79 | 75 | 4 | 24.2 | 10 |  | 4.85 | 14.85 | 14.85 | 15.9 | 15.9 | 15.9 | 29.5 | 29.5 |  | 29.5 | -109 | 0 | 32.1 | 166
2024-07-08 | 7 | 7 | Summer Base | 8 | 412 | 222 | 230 | -8 | 84 | 79 | 75 | 4 | 20.8 | 10 |  | 4.85 | 14.85 | 14.85 | 14.2 | 14.2 | 14.2 | 25.2 | 25.2 |  | 25.2 | -119 | 0 | 29.6 | 156
2024-07-09 | 7 | 7 | Summer Base | 9 | 410 | 218 | 230 | -12 | 85 | 80 | 75 | 5 | 21 | 10 |  | 4.9 | 14.9 | 14.9 | 15.5 | 15.5 | 15.5 | 24.6 | 24.6 |  | 24.6 | -136 | 0 | 29.5 | 139
2024-07-10 | 7 | 7 | Summer Base | 10 | 418 | 219 | 230 | -11 | 90 | 85 | 75 | 10 | 23.3 | 10 |  | 4.85 | 14.85 | 14.85 | 14.4 | 14.4 | 14.4 | 21.7 | 21.7 |  | 21.7 | -162 | 0 | 25.2 | 113
2024-07-11 | 7 | 7 | Summer Base | 11 | 418 | 218 | 230 | -12 | 91 | 86 | 75 | 11 | 22.7 | 10 |  | 4.75 | 14.75 | 14.75 | 14.9 | 14.9 | 14.9 | 22.6 | 22.6 |  | 22.6 | -157 | 0 | 24.6 | 118
2024-07-12 | 7 | 7 | Summer Base | 12 | 418 | 222 | 230 | -8 | 97 | 92 | 75 | 17 | 21.1 | 10 |  | 4.6 | 14.6 | 14.6 | 14.8 | 14.8 | 14.8 | 21.8 | 21.8 |  | 21.8 | -120.6 | 0 | 21.7 | 154.4
2024-07-13 | 7 | 7 | Summer Base | 13 | 418 | 226 | 230 | -4 | 93 | 88 | 75 | 13 | 18.9 | 10 |  | 4.5 | 14.5 | 14.5 | 15.5 | 15.5 | 15.5 | 26.5 | 26.5 |  | 26.5 | -107.5 | 0 | 22.6 | 167.5
2024-07-14 | 7 | 7 | Summer Base | 14 | 418 | 230 | 230 | 0 | 98 | 93 | 75 | 18 | 21.3 | 10 |  | 4.45 | 14.45 | 14.45 | 12.6 | 12.6 | 12.6 | 24.4 | 24.4 |  | 24.4 | -114.5 | 0 | 21.8 | 160.5
2024-07-15 | 7 | 7 | Summer Base | 15 | 418 | 228 | 230 | -2 | 96 | 91 | 75 | 16 | 23 | 10 |  | 4.35 | 14.35 | 14.35 | 13 | 13 | 13 | 20.5 | 20.5 |  | 20.5 | -125 | 0 | 26.5 | 150
2024-07-16 | 7 | 7 | Summer Base | 16 | 417 | 224 | 230 | -6 | 93 | 88 | 75 | 13 | 21.1 | 10 |  | 4.6 | 14.6 | 14.6 | 11.9 | 11.9 | 11.9 | 26.7 | 26.7 |  | 26.7 | -111 | 0 | 24.4 | 164
2024-07-17 | 7 | 7 | Summer Base | 17 | 416 | 227 | 230 | -3 | 96 | 91 | 75 | 16 | 25.9 | 10 |  | 4.65 | 14.65 | 14.65 | 11.3 | 11.3 | 11.3 | 29.1 | 29.1 |  | 29.1 | -135.3 | 0 | 20.5 | 139.7
2024-07-18 | 7 | 7 | Summer Base | 18 | 415 | 232 | 230 | 2 | 96 | 91 | 75 | 16 | 20.9 | 10 |  | 4.5 | 14.5 | 14.5 | 6.3 | 6.3 | 6.3 | 27.6 | 27.6 |  | 27.6 | -138.7 | 0 | 26.7 | 136.3
2024-07-19 | 7 | 7 | Summer Base | 19 | 415 | 237 | 230 | 7 | 95 | 90 | 75 | 15 | 15.5 | 10 |  | 4.3 | 14.3 | 14.3 | 8.3 | 8.3 | 8.3 | 22.8 | 22.8 |  | 22.8 | -123 | 0 | 29.1 | 152
2024-07-20 | 7 | 7 | Summer Base | 20 | 428 | 235 | 230 | 5 | 92 | 87 | 75 | 12 | 11.5 | 10 |  | 4.15 | 14.15 | 14.15 | 14.8 | 14.8 | 14.8 | 19.8 | 19.8 |  | 19.8 | -104.8 | 0 | 27.6 | 170.2
2024-07-21 | 7 | 7 | Summer Base | 21 | 434 | 236 | 230 | 6 | 93 | 88 | 75 | 13 | 15.9 | 10 |  | 4.15 | 14.15 | 14.15 | 12.7 | 12.7 | 12.7 | 23.7 | 23.7 |  | 23.7 | -103.7 | 0 | 22.8 | 171.3
2024-07-22 | 7 | 7 | Summer Base | 22 | 434 | 229 | 230 | -1 | 88 | 83 | 75 | 8 | 19.8 | 10 |  | 4.3 | 14.3 | 14.3 | 14.1 | 14.1 | 14.1 | 20.8 | 20.8 |  | 20.8 | -122.5 | 5 | 24.8 | 152.5
2024-07-23 | 7 | 7 | Summer Base | 23 | 434 | 234 | 230 | 4 | 88 | 83 | 75 | 8 | 23 | 10 |  | 4.65 | 14.65 | 14.65 | 11.3 | 11.3 | 11.3 | 24 | 24 |  | 24 | -130.6 | 0 | 23.7 | 144.4
2024-07-24 | 7 | 7 | Summer Base | 24 | 433 | 236 | 230 | 6 | 92 | 87 | 75 | 12 | 30.1 | 10 |  | 4.85 | 14.85 | 14.85 | 11.3 | 11.3 | 11.3 | 30.9 | 30.9 |  | 30.9 | -155 | 5 | 25.8 | 120
2024-07-25 | 7 | 7 | Summer Base | 25 | 432 | 243 | 230 | 13 | 97 | 92 | 75 | 17 | 29.9 | 10 |  | 4.8 | 14.8 | 14.8 | 9.3 | 9.3 | 9.3 | 32.7 | 32.7 |  | 32.7 | -152 | 0 | 24 | 123
2024-07-26 | 7 | 7 | Summer Base | 26 | 432 | 249 | 230 | 19 | 98 | 93 | 75 | 18 | 27.3 | 10 |  | 4.4 | 14.4 | 14.4 | 12.2 | 12.2 | 12.2 | 35.6 | 35.6 |  | 35.6 | -139 | 0 | 30.9 | 136
2024-07-27 | 7 | 7 | Summer Base | 27 | 431 | 250 | 230 | 20 | 96 | 91 | 75 | 16 | 16.6 | 10 |  | 4.2 | 14.2 | 14.2 | 6.4 | 6.4 | 6.4 | 25.9 | 25.9 |  | 25.9 | -126.8 | 0 | 32.7 | 148.2
2024-07-28 | 7 | 7 | Summer Base | 28 | 431 | 250 | 230 | 20 | 95 | 90 | 75 | 15 | 18.6 | 10 |  | 4.15 | 14.15 | 14.15 | 9.6 | 9.6 | 9.6 | 20.3 | 20.3 |  | 20.3 | -111.57 | 0 | 35.6 | 163.43
2024-07-29 | 7 | 7 | Summer Base | 29 | 441 | 248 | 230 | 18 | 96 | 91 | 75 | 16 | 19.9 | 10 |  | 4.05 | 14.05 | 14.05 | 4.6 | 5.4 | 5.4 | 18.8 | 18.8 |  | 18.8 | -100.8 | 1 | 26.9 | 174.2
2024-07-30 | 7 | 7 | Summer Base | 30 | 445 | 236 | 230 | 6 | 94 | 89 | 75 | 14 | 18.8 | 10 |  | 4.25 | 14.25 | 14.25 | 5.7 | 6.1 | 6.1 | 20.8 | 20 |  | 20 | -102 | 11 | 31.3 | 173
2024-07-31 | 7 | 7 | Summer Base | 31 | 445 | 233 | 230 | 3 | 99 | 94 | 75 | 19 | 22.2 | 10 |  | 4.55 | 14.55 | 14.55 | 5.3 | 8 | 8 | 23.4 | 23 |  | 23 | -110 | 5 | 23.8 | 165
2024-08-01 | 8 | 8a | Summer Base | 1 | 448 | 245 | 230 | 15 | 101 | 96 | 75 | 21 | 23.7 | 10 |  | 4.6 | 14.6 | 14.6 | 6.4 | 6.4 | 6.4 | 25.9 | 23.2 |  | 23.2 | -99 | 3 | 23 | 176
2024-08-02 | 8 | 8a | Summer Base | 2 | 448 | 245 | 230 | 15 | 97 | 92 | 75 | 17 | 23.4 | 10 |  | 4.7 | 14.7 | 14.7 | 6.6 | 6.6 | 6.6 | 25.4 | 25.4 |  | 25.4 | -100 | 5 | 28 | 175
2024-08-03 | 8 | 8a | Summer Base | 3 | 448 | 247 | 230 | 17 | 99 | 94 | 75 | 19 | 25.8 | 10 |  | 4.8 | 14.8 | 14.8 | 7.8 | 7.8 | 7.8 | 23.7 | 23.7 |  | 23.7 | -102 | 5 | 28.2 | 173
2024-08-04 | 8 | 8a | Summer Base | 4 | 448 | 251 | 230 | 21 | 100 | 95 | 75 | 20 | 29.9 | 10 |  | 4.65 | 14.65 | 14.65 | 6.9 | 6.9 | 6.9 | 24.8 | 24.8 |  | 24.8 | -111.5 | 6 | 31.4 | 163.5
2024-08-05 | 8 | 8a | Summer Base | 5 | 448 | 254 | 230 | 24 | 102 | 97 | 75 | 22 | 29 | 10 |  | 4.5 | 14.5 | 14.5 | 5.4 | 5.4 | 5.4 | 25.3 | 25.3 |  | 25.3 | -97.5 | 12 | 35.7 | 177.5
2024-08-06 | 8 | 8a | Summer Base | 6 | 448 | 249 | 230 | 19 | 97 | 92 | 75 | 17 | 25.9 | 10 |  | 4.6 | 14.6 | 14.6 | 1.2 | 1.2 | 1.2 | 25.7 | 25.7 |  | 25.7 | -98 | 12 | 36.8 | 177
2024-08-07 | 8 | 8a | Summer Base | 7 | 447 | 250 | 230 | 20 | 101 | 96 | 75 | 21 | 27.5 | 10 |  | 4.65 | 14.65 | 14.65 | -3.7 | 0 | 0 | 27.8 | 27.8 |  | 27.8 | -93.88 | 13 | 38.3 | 181.12
2024-08-08 | 8 | 8a | Summer Base | 8 | 447 | 250 | 230 | 20 | 101 | 96 | 75 | 21 | 26.8 | 10 |  | 4.6 | 14.6 | 14.6 | -5 | 0 | 0 | 31.8 | 28.1 |  | 28.1 | -87 | 13 | 38.7 | 188
2024-08-09 | 8 | 8a | Summer Base | 9 | 447 | 253 | 230 | 23 | 101 | 96 | 75 | 21 | 27 | 10 |  | 4.6 | 14.6 | 14.6 | -0.3 | 1.8 | 1.8 | 29.5 | 24.5 |  | 24.5 | -82 | 13 | 40.8 | 193
2024-08-10 | 8 | 8a | Summer Base | 10 | 447 | 251 | 230 | 21 | 99 | 94 | 75 | 19 | 27.4 | 10 |  | 4.55 | 14.55 | 14.55 | -1.9 | 1.6 | 1.6 | 28.5 | 26.4 |  | 26.4 | -89.3 | 0 | 28.1 | 185.7
2024-08-11 | 8 | 8a | Summer Base | 11 | 447 | 249 | 230 | 19 | 97 | 92 | 75 | 17 | 25.4 | 10 |  | 4.7 | 14.7 | 14.7 | -2.6 | 1.3 | 1.3 | 31.1 | 27.6 |  | 27.6 | -140 | 2.8 | 27.3 | 135
2024-08-12 | 8 | 8a | Summer Base | 12 | 447 | 244 | 230 | 14 | 96 | 91 | 75 | 16 | 27.9 | 10 |  | 4.85 | 14.85 | 14.85 | -0.2 | 1.3 | 1.3 | 29.9 | 26 |  | 26 | -145.2 | 0 | 26.4 | 129.8
2024-08-13 | 8 | 8a | Summer Base | 13 | 440 | 238 | 230 | 8 | 96 | 91 | 75 | 16 | 30.4 | 10 |  | 5.1 | 15.1 | 15.1 | -1.1 | 0 | 0 | 28 | 26.5 |  | 26.5 | -124.46 | 0 | 27.6 | 150.54
2024-08-14 | 8 | 8a | Summer Base | 14 | 435 | 243 | 230 | 13 | 103 | 98 | 75 | 23 | 34.1 | 10 |  | 5.05 | 15.05 | 15.05 | -1 | 0 | 0 | 26.3 | 25.2 |  | 25.2 | -125.04 | 0.4 | 26.4 | 149.96
2024-08-15 | 8 | 8a | Summer Base | 15 | 434 | 250 | 230 | 20 | 103 | 98 | 75 | 23 | 33.7 | 10 |  | 4.8 | 14.8 | 14.8 | 0.4 | 0.4 | 0.4 | 25.6 | 24.6 |  | 24.6 | -109.1 | 1.2 | 27.7 | 165.9
2024-08-16 | 8 | 8b | Summer Base | 16 | 434 | 244 | 230 | 14 | 97 | 92 | 75 | 17 | 29.4 | 10 |  | 4.75 | 14.75 | 14.75 | 1.3 | 1.3 | 1.3 | 23.5 | 23.5 |  | 23.5 | -88.5 | 4.2 | 29.4 | 186.5
2024-08-17 | 8 | 8b | Summer Base | 17 | 434 | 242 | 230 | 12 | 99 | 94 | 75 | 19 | 28.4 | 10 |  | 4.6 | 14.6 | 14.6 | 3.3 | 3.3 | 3.3 | 23.1 | 23.1 |  | 23.1 | -85 | 4.8 | 29.4 | 190
2024-08-18 | 8 | 8b | Summer Base | 18 | 434 | 248 | 230 | 18 | 99 | 94 | 75 | 19 | 25.8 | 10 |  | 4.45 | 14.45 | 14.45 | 6.9 | 8.7 | 8.7 | 22.9 | 22.9 |  | 22.9 | -103.1 | 6.6 | 30.1 | 171.9
2024-08-19 | 8 | 8b | Summer Base | 19 | 434 | 245 | 230 | 15 | 91 | 86 | 75 | 11 | 22.6 | 10 |  | 4.5 | 14.5 | 14.5 | 7.2 | 7.4 | 7.4 | 22.3 | 20.5 |  | 20.5 | -99.47 | 6.2 | 29.3 | 175.53
2024-08-20 | 8 | 8b | Summer Base | 20 | 434 | 241 | 230 | 11 | 91 | 86 | 75 | 11 | 28.8 | 10 |  | 4.65 | 14.65 | 14.65 | 5.9 | 8.5 | 8.5 | 24.4 | 24.2 |  | 24.2 | -113.66 | 3.7 | 26.6 | 161.34
2024-08-21 | 8 | 8b | Summer Base | 21 | 435 | 243 | 230 | 13 | 94 | 89 | 75 | 14 | 27.4 | 10 |  | 4.7 | 14.7 | 14.7 | 4 | 10.9 | 10.9 | 23.9 | 21.3 |  | 21.3 | -125.11 | 1.6 | 22.1 | 149.89
2024-08-22 | 8 | 8b | Summer Base | 22 | 435 | 245 | 230 | 15 | 95 | 90 | 75 | 15 | 17.2 | 10 |  | 4.55 | 14.55 | 14.55 | 12.2 | 17.3 | 17.3 | 26.7 | 19.8 |  | 19.8 | -123.42 | 0 | 24.2 | 151.58
2024-08-23 | 8 | 8b | Summer Base | 23 | 439 | 247 | 230 | 17 | 94 | 89 | 75 | 14 | 13 | 10 |  | 4.5 | 14.5 | 14.5 | 24.5 | 30.4 | 30.4 | 29.8 | 24.7 |  | 24.7 | -135.5 | 1.5 | 22.8 | 139.5
2024-08-24 | 8 | 8b | Summer Base | 24 | 444 | 245 | 230 | 15 | 92 | 87 | 75 | 12 | 12.8 | 10 |  | 4.5 | 14.5 | 14.5 | 26.3 | 32 | 32 | 30.9 | 25 |  | 25 | -136.4 | 0 | 19.8 | 138.6
2024-08-25 | 8 | 8b | Summer Base | 25 | 443 | 240 | 230 | 10 | 92 | 87 | 75 | 12 | 4.4 | 10 |  | 4.65 | 14.65 | 14.65 | 25.7 | 29.6 | 29.6 | 31.1 | 25.4 |  | 25.4 | -141.85 | 0 | 24.7 | 133.15
2024-08-26 | 8 | 8b | Summer Base | 26 | 443 | 238 | 230 | 8 | 91 | 86 | 75 | 11 | 3.2 | 10 |  | 4.95 | 14.95 | 14.95 | 30.7 | 31.1 | 31.1 | 29 | 25.1 |  | 25.1 | -143.4 | 0 | 25 | 131.6
2024-08-27 | 8 | 8b | Summer Base | 27 | 443 | 242 | 230 | 12 | 93 | 88 | 75 | 13 | 9 | 10 |  | 5.15 | 15.15 | 15.15 | 31.1 | 31.1 | 31.1 | 26 | 25.6 |  | 25.6 | -130.5 | 0 | 25.4 | 144.5
2024-08-28 | 8 | 8b | Summer Base | 28 | 443 | 241 | 230 | 11 | 93 | 88 | 75 | 13 | 12 | 10 |  | 5.2 | 15.2 | 15.2 | 30.6 | 31.4 | 31.4 | 21.3 | 21.3 |  | 21.3 | -126.1 | 0 | 25.1 | 148.9
2024-08-29 | 8 | 8b | Summer Base | 29 | 443 | 243 | 230 | 13 | 92 | 87 | 75 | 12 | 14.8 | 10 |  | 5.25 | 15.25 | 15.25 | 33.7 | 33.7 | 33.7 | 21 | 20.2 |  | 20.2 | -116.6 | 0 | 25.6 | 158.4
2024-08-30 | 8 | 8b | Summer Base | 30 | 443 | 252 | 230 | 22 | 93 | 88 | 75 | 13 | 25.1 | 10 |  | 5.1 | 15.1 | 15.1 | 28.9 | 28.9 | 28.9 | 20.3 | 20.3 |  | 20.3 | -120.5 | 5.8 | 27.1 | 154.5
2024-08-31 | 8 | 8b | Summer Base | 31 | 444 | 255 | 230 | 25 | 85 | 80 | 75 | 5 | 22.7 | 10 |  | 5.05 | 15.05 | 15.05 | 13.8 | 13.8 | 13.8 | 19.4 | 19.4 |  | 19.4 | -106.1 | 6.1 | 26.3 | 168.9
2024-09-01 | 9 | 9 | SR Spawning | 1 | 445 | 252 | 210 | 42 | 81 | 76 | 75 | 1 | 20.9 | 10 |  | 5.1 | 15.1 | 15.1 | 13.3 | 13.3 | 13.3 | 18.1 | 18.1 |  | 18.1 | -104.7 | 4.6 | 24.9 | 170.3
2024-09-02 | 9 | 9 | SR Spawning | 2 | 445 | 251 | 210 | 41 | 80 | 75 | 75 | 0 | 24.2 | 10 |  | 5.3 | 15.3 | 15.3 | 15.1 | 15.1 | 15.1 | 16 | 16 |  | 16 | -116 | 7.4 | 26.8 | 159
2024-09-03 | 9 | 9 | SR Spawning | 3 | 445 | 233 | 210 | 23 | 81 | 76 | 75 | 1 | 29.8 | 10 |  | 5.3 | 15.3 | 15.3 | 15.7 | 15.7 | 15.7 | 15 | 15 |  | 15 | -116.2 | 11.9 | 30 | 158.8
2024-09-04 | 9 | 9 | SR Spawning | 4 | 446 | 236 | 210 | 26 | 95 | 90 | 75 | 15 | 28 | 10 |  | 5.55 | 15.55 | 15.55 | 14.6 | 14.6 | 14.6 | 14.2 | 14.2 |  | 14.2 | -128 | 12 | 28 | 147
2024-09-05 | 9 | 9 | SR Spawning | 5 | 445 | 236 | 210 | 26 | 91 | 86 | 75 | 11 | 32.9 | 10 |  | 5.65 | 15.65 | 15.65 | 17 | 17 | 17 | 15 | 15 |  | 15 | -120.1 | 11.4 | 26.4 | 154.9
2024-09-06 | 9 | 9 | SR Spawning | 6 | 445 | 252 | 210 | 42 | 93 | 88 | 75 | 13 | 26.9 | 10 |  | 5.55 | 15.55 | 15.55 | 17.3 | 17.3 | 17.3 | 15.3 | 15.3 |  | 15.3 | -94 | 9.5 | 23.7 | 181
2024-09-07 | 9 | 9 | SR Spawning | 7 | 445 | 258 | 210 | 48 | 83 | 78 | 75 | 3 | 21.2 | 10 |  | 5.25 | 15.25 | 15.25 | 22.9 | 22.9 | 22.9 | 15.3 | 15.3 |  | 15.3 | -72.9 | 8.6 | 23.6 | 202.1
2024-09-08 | 9 | 9 | SR Spawning | 8 | 445 | 257 | 210 | 47 | 81 | 76 | 75 | 1 | 25.3 | 10 |  | 5.1 | 15.1 | 15.1 | 19.3 | 19.3 | 19.3 | 14.3 | 14.3 |  | 14.3 | -70 | 9.3 | 24.6 | 205
2024-09-09 | 9 | 9 | SR Spawning | 9 | 445 | 247 | 210 | 37 | 77 | 72 | 75 | -3 | 30.4 | 10 |  | 5.3 | 15.3 | 15.3 | 10.7 | 10.7 | 10.7 | 17 | 17 |  | 17 | -82.6 | 9.6 | 24.9 | 192.4
2024-09-10 | 9 | 9 | SR Spawning | 10 | 1114 | 239 | 210 | 29 | 80 | 75 | 75 | 0 | 11 | 10 |  | 5.65 | 15.65 | 15.65 | 5.9 | 5.9 | 5.9 | 17.9 | 17.9 |  | 17.9 | -58.5 | 12.3 | 26.6 | 216.5
2024-09-11 | 9 | 9 | SR Spawning | 11 | 679 | 236 | 210 | 26 | 88 | 83 | 75 | 8 | 8 | 10 |  | 5.65 | 15.65 | 15.65 | 19.7 | 19.7 | 19.7 | 18.5 | 18.5 |  | 18.5 | -62.4 | 15 | 32 | 212.6
2024-09-12 | 9 | 9 | SR Spawning | 12 | 411 | 44 | 210 | -166 | -4 | 0 | 95 | -95 | -4 | 10 |  | 9.95 | 19.95 | 19.95 | 18.9 | 18.9 | 18.9 | 21.9 | 21.9 |  | 21.9 | -80.8 | 12.4 | 30.3 | 194.2
2024-09-13 | 9 | 9 | SR Spawning | 13 | 411 | 740 | 210 | 530 | 48 | 43 | 85 | -42 | -31 | 10 |  | 17.4 | 27.4 | 27.4 | 20 | 16 | 16 | 21.9 | 21.9 |  | 21.9 | -86.6 | 9.7 | 28.2 | 188.4
2024-09-14 | 9 | 9 | SR Spawning | 14 | 411 | 393 | 210 | 183 | 119 | 114 | 75 | 39 | -7 | 10 |  | 12.5 | 22.5 | 22.5 | 85 | 45 | 45 | 11.8 | 11.8 |  | 11.8 | -79.8 | 12.9 | 34.8 | 195.2
2024-09-15 | 9 | 9 | SR Spawning | 15 | 411 | 167 | 210 | -43 | 92 | 87 | 75 | 12 | -58 | 10 |  | 9.45 | 19.45 | 19.45 | 161 | 154 | 154 | 6 | 6 |  | 6 | -67.8 | 16 | 37.9 | 207.2
2024-09-16 | 9 | 9 | SR Spawning | 16 | 425 | 194 | 210 | -16 | 86 | 81 | 75 | 6 | -16 | 10 |  | 7.65 | 17.65 | 17.65 | 138 | 80 | 80 | 3 | 3 |  | 3 | -40 | 8.6 | 20.4 | 235
2024-09-17 | 9 | 9 | SR Spawning | 17 | 434 | 205 | 210 | -5 | 79 | 74 | 75 | -1 | 10 | 10 |  | 6.65 | 16.65 | 16.65 | 74 | 58 | 58 | -2 | 0 |  | 0 | -29.5 | 23 | 29 | 245.5
2024-09-18 | 9 | 9 | SR Spawning | 18 | 434 | 205 | 210 | -5 | 80 | 75 | 75 | 0 | 25 | 10 |  | 6.05 | 16.05 | 16.05 | 39 | 39 | 39 | 0 | 0 |  | 0 | -60 | 47 | 50 | 215
2024-09-19 | 9 | 9 | SR Spawning | 19 | 435 | 216 | 210 | 6 | 78 | 73 | 75 | -2 | -73 | 10 |  | 6.15 | 16.15 | 16.15 | 15 | 15 | 15 | 6 | 6 |  | 6 | -93.7 | 38 | 38 | 181.3
2024-09-20 | 9 | 9 | SR Spawning | 20 | 427 | 223 | 210 | 13 | 79 | 76 | 75 | 1 | -23 | 10 |  | 6.15 | 16.15 | 16.15 | 75 | 2 | 2 | 2 | 2 |  | 2 | -111.7 | 22 | 22 | 163.3
2024-09-21 | 9 | 9 | SR Spawning | 21 | 424 | 212 | 210 | 2 | 83 | 78 | 75 | 3 | -24 | 10 |  | 6.15 | 16.15 | 16.15 | 43 | 20 | 20 | 13 | 13 |  | 13 | -113 | 10.8 | 16.8 | 162
2024-09-22 | 9 | 9 | SR Spawning | 22 | 424 | 218 | 210 | 8 | 98 | 93 | 75 | 18 | -37 | 10 |  | 5.95 | 15.95 | 15.95 | 44 | 20 | 20 | 9 | 9 |  | 9 | -145.6 | 4.7 | 6.7 | 129.4
2024-09-23 | 9 | 9 | SR Spawning | 23 | 424 | 210 | 210 | 0 | 94 | 89 | 75 | 14 | -25 | 10 |  | 5.9 | 15.9 | 15.9 | 52 | 15 | 15 | 10 | 10 |  | 10 | -185 | 12 | 25 | 90
2024-09-24 | 9 | 9 | SR Spawning | 24 | 424 | 213 | 210 | 3 | 93 | 88 | 75 | 13 | -23 | 10 |  | 5.95 | 15.95 | 15.95 | 39 | 14 | 14 | 13 | 13 |  | 13 | -159 | 7.1 | 16.1 | 116
2024-09-25 | 9 | 9 | SR Spawning | 25 | 424 | 218 | 210 | 8 | 95 | 90 | 75 | 15 | -42 | 10 |  | 5.55 | 15.55 | 15.55 | 32 | 9 | 9 | 15 | 15 |  | 15 | -153 | 6.8 | 16.8 | 122
2024-09-26 | 9 | 9 | SR Spawning | 26 | 424 | 223 | 210 | 13 | 93 | 88 | 75 | 13 | 13 | 10 |  | 5.4 | 15.4 | 15.4 | 52 | 10 | 10 | 14 | 14 |  | 14 | -145 | 8.3 | 21.3 | 130
2024-09-27 | 9 | 9 | SR Spawning | 27 | 424 | 226 | 210 | 16 | 91 | 86 | 75 | 11 | 16 | 10 |  | 5.25 | 15.25 | 15.25 | 8 | 8 | 8 | 20.8 | 20.8 |  | 20.8 | -120 | 5.7 | 20.7 | 155
2024-09-28 | 9 | 9 | SR Spawning | 28 | 424 | 228 | 210 | 18 | 91 | 86 | 75 | 11 | 15.9 | 10 |  | 5.1 | 15.1 | 15.1 | 5 | 5 | 5 | 16.6 | 16.6 |  | 16.6 | -118.8 | 6.9 | 20.9 | 156.2
2024-09-29 | 9 | 9 | SR Spawning | 29 | 424 | 218 | 210 | 8 | 88 | 83 | 75 | 8 | 9 | 10 |  | 5.15 | 15.15 | 15.15 | 4.7 | 4.7 | 4.7 | 20.7 | 20.7 |  | 20.7 | -123.6 | 7.1 | 27.9 | 151.4
2024-09-30 | 9 | 9 | SR Spawning | 30 | 424 | 215 | 210 | 5 | 93 | 88 | 75 | 13 | 8 | 10 |  | 5.4 | 15.4 | 15.4 | 7.6 | 7.6 | 7.6 | 21.6 | 21.6 |  | 21.6 | -122.7 | 3 | 19.6 | 152.3
2024-10-01 | 10 | 10a | SR Incubation | 1 | 424 | 215 | 160 | 55 | 96 | 91 | 75 | 16 | -48 | 10 |  | 5.4 | 15.4 | 15.4 | 28 | 28 | 28 | 21.4 | 21.4 |  | 21.4 | -125.2 | 1.6 | 22.3 | 174.8
2024-10-02 | 10 | 10a | SR Incubation | 2 | 424 | 221 | 160 | 61 | 98 | 93 | 75 | 18 | -17 | 10 |  | 5.3 | 15.3 | 15.3 | 59 | 11 | 11 | -8 | 0 |  | 0 | -132 | 14.8 | 36.4 | 168
2024-10-03 | 10 | 10a | SR Incubation | 3 | 424 | 221 | 160 | 61 | 95 | 90 | 75 | 15 | 16 | 10 |  | 5.15 | 15.15 | 15.15 | 40 | 23 | 23 | -4 | 0 |  | 0 | -141 | 16 | 37.4 | 159
2024-10-04 | 10 | 10a | SR Incubation | 4 | 424 | 221 | 160 | 61 | 90 | 85 | 75 | 10 | 24 | 10 |  | 5.4 | 15.4 | 15.4 | 19 | 19 | 19 | -6 | 0 |  | 0 | -128 | 9 | 9 | 172
2024-10-05 | 10 | 10a | SR Incubation | 5 | 424 | 221 | 160 | 61 | 92 | 87 | 75 | 12 | 20 | 10 |  | 5.3 | 15.3 | 15.3 | 12 | 12 | 12 | -5 | 0 |  | 0 | -153 | 22 | 22 | 147
2024-10-06 | 10 | 10a | SR Incubation | 6 | 424 | 218 | 160 | 58 | 87 | 82 | 75 | 7 | 14 | 10 |  | 5.55 | 15.55 | 15.55 | 20 | 20 | 20 | -6 | 0 |  | 0 | -182 | 17 | 17 | 118
2024-10-07 | 10 | 10a | SR Incubation | 7 | 418 | 215 | 160 | 55 | 87 | 82 | 75 | 7 | 18 | 10 |  | 5.7 | 15.7 | 15.7 | 19 | 19 | 19 | -4 | 0 |  | 0 | -193 | 14 | 14 | 107
2024-10-08 | 10 | 10a | SR Incubation | 8 | 409 | 218 | 160 | 58 | 91 | 86 | 75 | 11 | 9 | 10 |  | 5.65 | 15.65 | 15.65 | 24 | 24 | 24 | -3 | 0 |  | 0 | -197 | 13 | 13 | 103
2024-10-09 | 10 | 10a | SR Incubation | 9 | 410 | 226 | 160 | 66 | 92 | 87 | 75 | 12 | -20 | 10 |  | 5.45 | 15.45 | 15.45 | 10 | 10 | 10 | -6 | 0 |  | 0 | -179 | 14 | 14 | 121
2024-10-10 | 10 | 10a | SR Incubation | 10 | 410 | 225 | 160 | 65 | 90 | 85 | 75 | 10 | 7 | 10 |  | 5.15 | 15.15 | 15.15 | 27 | 7 | 7 | 12 | 12 |  | 12 | -180 | 6 | 6 | 120
2024-10-11 | 10 | 10a | SR Incubation | 11 | – | 213 | 160 | 53 | – | 83 | 75 | 8 | – | 10 |  | 5 | 15 | 15 | – | 4 | 4 | – | 0 |  | 0 | -178 | 0 | 0 | 122
2024-10-12 | 10 | 10a | SR Incubation | 12 | – | – | 160 | – | – | – | – | – | – | – |  | – | – | – | – | – | – | – | 0 |  | 0 | – | 93 | 105 | –
2024-10-13 | 10 | 10a | SR Incubation | 13 | – | – | 160 | – | – | – | – | – | – | – |  | – | – | – | – | – | – | – | – |  | – | – | 116 | 116 | –
2024-10-14 | 10 | 10a | SR Incubation | 14 | – | – | 160 | – | – | – | – | – | – | – |  | – | – | – | – | – | – | – | – |  | – | – | 108 | 108 | –
2024-10-15 | 10 | 10a | SR Incubation | 15 | – | – | 160 | – | – | – | – | – | – | – |  | – | – | – | – | – | – | – | – |  | – | – | – | – | –
2024-10-16 | 10 | 10b | SR Incubation | 16 | – | – | 160 | – | – | – | – | – | – | – |  | – | – | – | – | – | – | – | – |  | – | – | – | – | –
2024-10-17 | 10 | 10b | SR Incubation | 17 | – | – | 160 | – | – | – | – | – | – | – |  | – | – | – | – | – | – | – | – |  | – | – | – | – | –
2024-10-18 | 10 | 10b | SR Incubation | 18 | – | – | 160 | – | – | – | – | – | – | – |  | – | – | – | – | – | – | – | – |  | – | – | – | – | –
2024-10-19 | 10 | 10b | SR Incubation | 19 | – | – | 160 | – | – | – | – | – | – | – |  | – | – | – | – | – | – | – | – |  | – | – | – | – | –
2024-10-20 | 10 | 10b | SR Incubation | 20 | – | – | 160 | – | – | – | – | – | – | – |  | – | – | – | – | – | – | – | – |  | – | – | – | – | –
2024-10-21 | 10 | 10b | SR Incubation | 21 | – | – | 160 | – | – | – | – | – | – | – |  | – | – | – | – | – | – | – | – |  | – | – | – | – | –
2024-10-22 | 10 | 10b | SR Incubation | 22 | – | – | 160 | – | – | – | – | – | – | – |  | – | – | – | – | – | – | – | – |  | – | – | – | – | –
2024-10-23 | 10 | 10b | SR Incubation | 23 | – | – | 160 | – | – | – | – | – | – | – |  | – | – | – | – | – | – | – | – |  | – | – | – | – | –
2024-10-24 | 10 | 10b | SR Incubation | 24 | – | – | 160 | – | – | – | – | – | – | – |  | – | – | – | – | – | – | – | – |  | – | – | – | – | –
2024-10-25 | 10 | 10b | SR Incubation | 25 | – | – | 160 | – | – | – | – | – | – | – |  | – | – | – | – | – | – | – | – |  | – | – | – | – | –
2024-10-26 | 10 | 10b | SR Incubation | 26 | – | – | 160 | – | – | – | – | – | – | – |  | – | – | – | – | – | – | – | – |  | – | – | – | – | –
2024-10-27 | 10 | 10b | SR Incubation | 27 | – | – | 160 | – | – | – | – | – | – | – |  | – | – | – | – | – | – | – | – |  | – | – | – | – | –
2024-10-28 | 10 | 10b | SR Incubation | 28 | – | – | 160 | – | – | – | – | – | – | – |  | – | – | – | – | – | – | – | – |  | – | – | – | – | –
2024-10-29 | 10 | 10b | SR Incubation | 29 | – | – | 160 | – | – | – | – | – | – | – |  | – | – | – | – | – | – | – | – |  | – | – | – | – | –
2024-10-30 | 10 | 10b | SR Incubation | 30 | – | – | 160 | – | – | – | – | – | – | – |  | – | – | – | – | – | – | – | – |  | – | – | – | – | –
2024-10-31 | 10 | 10b | SR Incubation | 31 | – | – | 160 | – | – | – | – | – | – | – |  | – | – | – | – | – | – | – | – |  | – | – | – | – | –
2024-11-01 | 11 | 11a | FR Attraction | 1 | – | – | 130 | – | – | – | – | – | – | – |  | – | – | – | – | – | – | – | – |  | – | – | – | – | –
2024-11-02 | 11 | 11a | FR Attraction | 2 | – | – | 130 | – | – | – | – | – | – | – |  | – | – | – | – | – | – | – | – |  | – | – | – | – | –
2024-11-03 | 11 | 11a | FR Attraction | 3 | – | – | 130 | – | – | – | – | – | – | – |  | – | – | – | – | – | – | – | – |  | – | – | – | – | –
2024-11-04 | 11 | 11a | FR Attraction | 4 | – | – | 130 | – | – | – | – | – | – | – |  | – | – | – | – | – | – | – | – |  | – | – | – | – | –
2024-11-05 | 11 | 11a | FR Attraction | 5 | – | – | 130 | – | – | – | – | – | – | – |  | – | – | – | – | – | – | – | – |  | – | – | – | – | –
2024-11-06 | 11 | 11a | FR Attraction | 6 | – | – | 130 | – | – | – | – | – | – | – |  | – | – | – | – | – | – | – | – |  | – | – | – | – | –
2024-11-07 | 11 | 11a | FR Attraction | 7 | – | – | 130 | – | – | – | – | – | – | – |  | – | – | – | – | – | – | – | – |  | – | – | – | – | –
2024-11-08 | 11 | 11a | FR Attraction | 8 | – | – | 130 | – | – | – | – | – | – | – |  | – | – | – | – | – | – | – | – |  | – | – | – | – | –
2024-11-09 | 11 | 11a | FR Attraction | 9 | – | – | 130 | – | – | – | – | – | – | – |  | – | – | – | – | – | – | – | – |  | – | – | – | – | –
2024-11-10 | 11 | 11a | FR Attraction | 10 | – | – | 130 | – | – | – | – | – | – | – |  | – | – | – | – | – | – | – | – |  | – | – | – | – | –
2024-11-11 | 11 | 11a | FR Spawning | 11 | – | – | 120 | – | – | – | – | – | – | – |  | – | – | – | – | – | – | – | – |  | – | – | – | – | –
2024-11-12 | 11 | 11a | FR Spawning | 12 | – | – | 120 | – | – | – | – | – | – | – |  | – | – | – | – | – | – | – | – |  | – | – | – | – | –
2024-11-13 | 11 | 11a | FR Spawning | 13 | – | – | 120 | – | – | – | – | – | – | – |  | – | – | – | – | – | – | – | – |  | – | – | – | – | –
2024-11-14 | 11 | 11a | FR Spawning | 14 | – | – | 120 | – | – | – | – | – | – | – |  | – | – | – | – | – | – | – | – |  | – | – | – | – | –
2024-11-15 | 11 | 11b | FR Spawning | 15 | – | – | 120 | – | – | – | – | – | – | – |  | – | – | – | – | – | – | – | – |  | – | – | – | – | –
2024-11-16 | 11 | 11b | FR Spawning | 16 | – | – | 120 | – | – | – | – | – | – | – |  | – | – | – | – | – | – | – | – |  | – | – | – | – | –
2024-11-17 | 11 | 11b | FR Spawning | 17 | – | – | 120 | – | – | – | – | – | – | – |  | – | – | – | – | – | – | – | – |  | – | – | – | – | –
2024-11-18 | 11 | 11b | FR Spawning | 18 | – | – | 120 | – | – | – | – | – | – | – |  | – | – | – | – | – | – | – | – |  | – | – | – | – | –
2024-11-19 | 11 | 11b | FR Spawning | 19 | – | – | 120 | – | – | – | – | – | – | – |  | – | – | – | – | – | – | – | – |  | – | – | – | – | –
2024-11-20 | 11 | 11b | FR Spawning | 20 | – | – | 120 | – | – | – | – | – | – | – |  | – | – | – | – | – | – | – | – |  | – | – | – | – | –
2024-11-21 | 11 | 11b | FR Spawning | 21 | – | – | 120 | – | – | – | – | – | – | – |  | – | – | – | – | – | – | – | – |  | – | – | – | – | –
2024-11-22 | 11 | 11b | FR Spawning | 22 | – | – | 120 | – | – | – | – | – | – | – |  | – | – | – | – | – | – | – | – |  | – | – | – | – | –
2024-11-23 | 11 | 11b | FR Spawning | 23 | – | – | 120 | – | – | – | – | – | – | – |  | – | – | – | – | – | – | – | – |  | – | – | – | – | –
2024-11-24 | 11 | 11b | FR Spawning | 24 | – | – | 120 | – | – | – | – | – | – | – |  | – | – | – | – | – | – | – | – |  | – | – | – | – | –
2024-11-25 | 11 | 11b | FR Spawning | 25 | – | – | 120 | – | – | – | – | – | – | – |  | – | – | – | – | – | – | – | – |  | – | – | – | – | –
2024-11-26 | 11 | 11b | FR Spawning | 26 | – | – | 120 | – | – | – | – | – | – | – |  | – | – | – | – | – | – | – | – |  | – | – | – | – | –
2024-11-27 | 11 | 11b | FR Spawning | 27 | – | – | 120 | – | – | – | – | – | – | – |  | – | – | – | – | – | – | – | – |  | – | – | – | – | –
2024-11-28 | 11 | 11b | FR Spawning | 28 | – | – | 120 | – | – | – | – | – | – | – |  | – | – | – | – | – | – | – | – |  | – | – | – | – | –
2024-11-29 | 11 | 11b | FR Spawning | 29 | – | – | 120 | – | – | – | – | – | – | – |  | – | – | – | – | – | – | – | – |  | – | – | – | – | –
2024-11-30 | 11 | 11b | FR Spawning | 30 | – | – | 120 | – | – | – | – | – | – | – |  | – | – | – | – | – | – | – | – |  | – | – | – | – | –
2024-12-01 | 12 | 12 | FR Spawning | 1 | – | – | 120 | – | – | – | – | – | – | – |  | – | – | – | – | – | – | – | – |  | – | – | – | – | –
2024-12-02 | 12 | 12 | FR Spawning | 2 | – | – | 120 | – | – | – | – | – | – | – |  | – | – | – | – | – | – | – | – |  | – | – | – | – | –
2024-12-03 | 12 | 12 | FR Spawning | 3 | – | – | 120 | – | – | – | – | – | – | – |  | – | – | – | – | – | – | – | – |  | – | – | – | – | –
2024-12-04 | 12 | 12 | FR Spawning | 4 | – | – | 120 | – | – | – | – | – | – | – |  | – | – | – | – | – | – | – | – |  | – | – | – | – | –
2024-12-05 | 12 | 12 | FR Spawning | 5 | – | – | 120 | – | – | – | – | – | – | – |  | – | – | – | – | – | – | – | – |  | – | – | – | – | –
2024-12-06 | 12 | 12 | FR Spawning | 6 | – | – | 120 | – | – | – | – | – | – | – |  | – | – | – | – | – | – | – | – |  | – | – | – | – | –
2024-12-07 | 12 | 12 | FR Spawning | 7 | – | – | 120 | – | – | – | – | – | – | – |  | – | – | – | – | – | – | – | – |  | – | – | – | – | –
2024-12-08 | 12 | 12 | FR Spawning | 8 | – | – | 120 | – | – | – | – | – | – | – |  | – | – | – | – | – | – | – | – |  | – | – | – | – | –
2024-12-09 | 12 | 12 | FR Spawning | 9 | – | – | 120 | – | – | – | – | – | – | – |  | – | – | – | – | – | – | – | – |  | – | – | – | – | –
2024-12-10 | 12 | 12 | FR Spawning | 10 | – | – | 120 | – | – | – | – | – | – | – |  | – | – | – | – | – | – | – | – |  | – | – | – | – | –
2024-12-11 | 12 | 12 | FR Spawning | 11 | – | – | 120 | – | – | – | – | – | – | – |  | – | – | – | – | – | – | – | – |  | – | – | – | – | –
2024-12-12 | 12 | 12 | FR Spawning | 12 | – | – | 120 | – | – | – | – | – | – | – |  | – | – | – | – | – | – | – | – |  | – | – | – | – | –
2024-12-13 | 12 | 12 | FR Spawning | 13 | – | – | 120 | – | – | – | – | – | – | – |  | – | – | – | – | – | – | – | – |  | – | – | – | – | –
2024-12-14 | 12 | 12 | FR Spawning | 14 | – | – | 120 | – | – | – | – | – | – | – |  | – | – | – | – | – | – | – | – |  | – | – | – | – | –
2024-12-15 | 12 | 12 | FR Spawning | 15 | – | – | 120 | – | – | – | – | – | – | – |  | – | – | – | – | – | – | – | – |  | – | – | – | – | –
2024-12-16 | 12 | 12 | FR Spawning | 16 | – | – | 120 | – | – | – | – | – | – | – |  | – | – | – | – | – | – | – | – |  | – | – | – | – | –
2024-12-17 | 12 | 12 | FR Spawning | 17 | – | – | 120 | – | – | – | – | – | – | – |  | – | – | – | – | – | – | – | – |  | – | – | – | – | –
2024-12-18 | 12 | 12 | FR Spawning | 18 | – | – | 120 | – | – | – | – | – | – | – |  | – | – | – | – | – | – | – | – |  | – | – | – | – | –
2024-12-19 | 12 | 12 | FR Spawning | 19 | – | – | 120 | – | – | – | – | – | – | – |  | – | – | – | – | – | – | – | – |  | – | – | – | – | –
2024-12-20 | 12 | 12 | FR Spawning | 20 | – | – | 120 | – | – | – | – | – | – | – |  | – | – | – | – | – | – | – | – |  | – | – | – | – | –
2024-12-21 | 12 | 12 | FR Spawning | 21 | – | – | 120 | – | – | – | – | – | – | – |  | – | – | – | – | – | – | – | – |  | – | – | – | – | –
2024-12-22 | 12 | 12 | FR Spawning | 22 | – | – | 120 | – | – | – | – | – | – | – |  | – | – | – | – | – | – | – | – |  | – | – | – | – | –
2024-12-23 | 12 | 12 | FR Spawning | 23 | – | – | 120 | – | – | – | – | – | – | – |  | – | – | – | – | – | – | – | – |  | – | – | – | – | –
2024-12-24 | 12 | 12 | FR Spawning | 24 | – | – | 120 | – | – | – | – | – | – | – |  | – | – | – | – | – | – | – | – |  | – | – | – | – | –
2024-12-25 | 12 | 12 | FR Spawning | 25 | – | – | 120 | – | – | – | – | – | – | – |  | – | – | – | – | – | – | – | – |  | – | – | – | – | –
2024-12-26 | 12 | 12 | FR Spawning | 26 | – | – | 120 | – | – | – | – | – | – | – |  | – | – | – | – | – | – | – | – |  | – | – | – | – | –
2024-12-27 | 12 | 12 | FR Spawning | 27 | – | – | 120 | – | – | – | – | – | – | – |  | – | – | – | – | – | – | – | – |  | – | – | – | – | –
2024-12-28 | 12 | 12 | FR Spawning | 28 | – | – | 120 | – | – | – | – | – | – | – |  | – | – | – | – | – | – | – | – |  | – | – | – | – | –
2024-12-29 | 12 | 12 | FR Spawning | 29 | – | – | 120 | – | – | – | – | – | – | – |  | – | – | – | – | – | – | – | – |  | – | – | – | – | –
2024-12-30 | 12 | 12 | FR Spawning | 30 | – | – | 120 | – | – | – | – | – | – | – |  | – | – | – | – | – | – | – | – |  | – | – | – | – | –
2024-12-31 | 12 | 12 | Winter Base | 31 | – | – | 120 | – | – | – | – | – | – | – |  | – | – | – | – | – | – | – | – |  | – | – | – | – | –
2025-01-01 | 13 | 13a | Winter Base | 1 | – | – | 100 | – | – | – | – | – | – | – |  | – | – | – | – | – | – | – | – |  | – | – | – | – | –
2025-01-02 | 13 | 13a | Winter Base | 2 | – | – | 100 | – | – | – | – | – | – | – |  | – | – | – | – | – | – | – | – |  | – | – | – | – | –
2025-01-03 | 13 | 13a | Winter Base | 3 | – | – | 100 | – | – | – | – | – | – | – |  | – | – | – | – | – | – | – | – |  | – | – | – | – | –
2025-01-04 | 13 | 13a | Winter Base | 4 | – | – | 100 | – | – | – | – | – | – | – |  | – | – | – | – | – | – | – | – |  | – | – | – | – | –
2025-01-05 | 13 | 13a | Winter Base | 5 | – | – | 100 | – | – | – | – | – | – | – |  | – | – | – | – | – | – | – | – |  | – | – | – | – | –
2025-01-06 | 13 | 13a | Winter Base | 6 | – | – | 100 | – | – | – | – | – | – | – |  | – | – | – | – | – | – | – | – |  | – | – | – | – | –
2025-01-07 | 13 | 13a | Winter Base | 7 | – | – | 100 | – | – | – | – | – | – | – |  | – | – | – | – | – | – | – | – |  | – | – | – | – | –
2025-01-08 | 13 | 13a | Winter Base | 8 | – | – | 100 | – | – | – | – | – | – | – |  | – | – | – | – | – | – | – | – |  | – | – | – | – | –
2025-01-09 | 13 | 13a | Winter Base | 9 | – | – | 100 | – | – | – | – | – | – | – |  | – | – | – | – | – | – | – | – |  | – | – | – | – | –
2025-01-10 | 13 | 13a | Winter Base | 10 | – | – | 100 | – | – | – | – | – | – | – |  | – | – | – | – | – | – | – | – |  | – | – | – | – | –
2025-01-11 | 13 | 13a | Winter Base | 11 | – | – | 100 | – | – | – | – | – | – | – |  | – | – | – | – | – | – | – | – |  | – | – | – | – | –
2025-01-12 | 13 | 13a | Winter Base | 12 | – | – | 100 | – | – | – | – | – | – | – |  | – | – | – | – | – | – | – | – |  | – | – | – | – | –
2025-01-13 | 13 | 13a | Winter Base | 13 | – | – | 100 | – | – | – | – | – | – | – |  | – | – | – | – | – | – | – | – |  | – | – | – | – | –
2025-01-14 | 13 | 13a | Winter Base | 14 | – | – | 100 | – | – | – | – | – | – | – |  | – | – | – | – | – | – | – | – |  | – | – | – | – | –
2025-01-15 | 13 | 13b | Winter Base | 15 | – | – | 100 | – | – | – | – | – | – | – |  | – | – | – | – | – | – | – | – |  | – | – | – | – | –
2025-01-16 | 13 | 13b | Winter Base | 16 | – | – | 100 | – | – | – | – | – | – | – |  | – | – | – | – | – | – | – | – |  | – | – | – | – | –
2025-01-17 | 13 | 13b | Winter Base | 17 | – | – | 100 | – | – | – | – | – | – | – |  | – | – | – | – | – | – | – | – |  | – | – | – | – | –
2025-01-18 | 13 | 13b | Winter Base | 18 | – | – | 100 | – | – | – | – | – | – | – |  | – | – | – | – | – | – | – | – |  | – | – | – | – | –
2025-01-19 | 13 | 13b | Winter Base | 19 | – | – | 100 | – | – | – | – | – | – | – |  | – | – | – | – | – | – | – | – |  | – | – | – | – | –
2025-01-20 | 13 | 13b | Winter Base | 20 | – | – | 100 | – | – | – | – | – | – | – |  | – | – | – | – | – | – | – | – |  | – | – | – | – | –
2025-01-21 | 13 | 13b | Winter Base | 21 | – | – | 100 | – | – | – | – | – | – | – |  | – | – | – | – | – | – | – | – |  | – | – | – | – | –
2025-01-22 | 13 | 13b | Winter Base | 22 | – | – | 100 | – | – | – | – | – | – | – |  | – | – | – | – | – | – | – | – |  | – | – | – | – | –
2025-01-23 | 13 | 13b | Winter Base | 23 | – | – | 100 | – | – | – | – | – | – | – |  | – | – | – | – | – | – | – | – |  | – | – | – | – | –
2025-01-24 | 13 | 13b | Winter Base | 24 | – | – | 100 | – | – | – | – | – | – | – |  | – | – | – | – | – | – | – | – |  | – | – | – | – | –
2025-01-25 | 13 | 13b | Winter Base | 25 | – | – | 100 | – | – | – | – | – | – | – |  | – | – | – | – | – | – | – | – |  | – | – | – | – | –
2025-01-26 | 13 | 13b | Winter Base | 26 | – | – | 100 | – | – | – | – | – | – | – |  | – | – | – | – | – | – | – | – |  | – | – | – | – | –
2025-01-27 | 13 | 13b | Winter Base | 27 | – | – | 100 | – | – | – | – | – | – | – |  | – | – | – | – | – | – | – | – |  | – | – | – | – | –
2025-01-28 | 13 | 13b | Winter Base | 28 | – | – | 100 | – | – | – | – | – | – | – |  | – | – | – | – | – | – | – | – |  | – | – | – | – | –
2025-01-29 | 13 | 13b | Winter Base | 29 | – | – | 100 | – | – | – | – | – | – | – |  | – | – | – | – | – | – | – | – |  | – | – | – | – | –
2025-01-30 | 13 | 13b | Winter Base | 30 | – | – | 100 | – | – | – | – | – | – | – |  | – | – | – | – | – | – | – | – |  | – | – | – | – | –
2025-01-31 | 13 | 13a | Winter Base | 31 | – | – | 100 | – | – | – | – | – | – | – |  | – | – | – | – | – | – | – | – |  | – | – | – | – | –
2025-02-01 | 14 | 14 | Winter Base | 1 | – | – | 100 | – | – | – | – | – | – | – |  | – | – | – | – | – | – | – | – |  | – | – | – | – | –
2025-02-02 | 14 | 14 | Winter Base | 2 | – | – | 100 | – | – | – | – | – | – | – |  | – | – | – | – | – | – | – | – |  | – | – | – | – | –
2025-02-03 | 14 | 14 | Winter Base | 3 | – | – | 100 | – | – | – | – | – | – | – |  | – | – | – | – | – | – | – | – |  | – | – | – | – | –
2025-02-04 | 14 | 14 | Winter Base | 4 | – | – | 100 | – | – | – | – | – | – | – |  | – | – | – | – | – | – | – | – |  | – | – | – | – | –
2025-02-05 | 14 | 14 | Winter Base | 5 | – | – | 100 | – | – | – | – | – | – | – |  | – | – | – | – | – | – | – | – |  | – | – | – | – | –
2025-02-06 | 14 | 14 | Winter Base | 6 | – | – | 100 | – | – | – | – | – | – | – |  | – | – | – | – | – | – | – | – |  | – | – | – | – | –
2025-02-07 | 14 | 14 | Winter Base | 7 | – | – | 100 | – | – | – | – | – | – | – |  | – | – | – | – | – | – | – | – |  | – | – | – | – | –
2025-02-08 | 14 | 14 | Winter Base | 8 | – | – | 100 | – | – | – | – | – | – | – |  | – | – | – | – | – | – | – | – |  | – | – | – | – | –
2025-02-09 | 14 | 14 | Winter Base | 9 | – | – | 100 | – | – | – | – | – | – | – |  | – | – | – | – | – | – | – | – |  | – | – | – | – | –
2025-02-10 | 14 | 14 | Winter Base | 10 | – | – | 100 | – | – | – | – | – | – | – |  | – | – | – | – | – | – | – | – |  | – | – | – | – | –
2025-02-11 | 14 | 14 | Winter Base | 11 | – | – | 100 | – | – | – | – | – | – | – |  | – | – | – | – | – | – | – | – |  | – | – | – | – | –
2025-02-12 | 14 | 14 | Winter Base | 12 | – | – | 100 | – | – | – | – | – | – | – |  | – | – | – | – | – | – | – | – |  | – | – | – | – | –
2025-02-13 | 14 | 14 | Winter Base | 13 | – | – | 100 | – | – | – | – | – | – | – |  | – | – | – | – | – | – | – | – |  | – | – | – | – | –
2025-02-14 | 14 | 14 | Winter Base | 14 | – | – | 100 | – | – | – | – | – | – | – |  | – | – | – | – | – | – | – | – |  | – | – | – | – | –
2025-02-15 | 14 | 14 | Winter Base | 15 | – | – | 100 | – | – | – | – | – | – | – |  | – | – | – | – | – | – | – | – |  | – | – | – | – | –
2025-02-16 | 14 | 14 | Winter Base | 16 | – | – | 100 | – | – | – | – | – | – | – |  | – | – | – | – | – | – | – | – |  | – | – | – | – | –
2025-02-17 | 14 | 14 | Winter Base | 17 | – | – | 100 | – | – | – | – | – | – | – |  | – | – | – | – | – | – | – | – |  | – | – | – | – | –
2025-02-18 | 14 | 14 | Winter Base | 18 | – | – | 100 | – | – | – | – | – | – | – |  | – | – | – | – | – | – | – | – |  | – | – | – | – | –
2025-02-19 | 14 | 14 | Winter Base | 19 | – | – | 100 | – | – | – | – | – | – | – |  | – | – | – | – | – | – | – | – |  | – | – | – | – | –
2025-02-20 | 14 | 14 | Winter Base | 20 | – | – | 100 | – | – | – | – | – | – | – |  | – | – | – | – | – | – | – | – |  | – | – | – | – | –
2025-02-21 | 14 | 14 | Winter Base | 21 | – | – | 100 | – | – | – | – | – | – | – |  | – | – | – | – | – | – | – | – |  | – | – | – | – | –
2025-02-22 | 14 | 14 | Winter Base | 22 | – | – | 100 | – | – | – | – | – | – | – |  | – | – | – | – | – | – | – | – |  | – | – | – | – | –
2025-02-23 | 14 | 14 | Winter Base | 23 | – | – | 100 | – | – | – | – | – | – | – |  | – | – | – | – | – | – | – | – |  | – | – | – | – | –
2025-02-24 | 14 | 14 | Winter Base | 24 | – | – | 100 | – | – | – | – | – | – | – |  | – | – | – | – | – | – | – | – |  | – | – | – | – | –
2025-02-25 | 14 | 14 | Winter Base | 25 | – | – | 100 | – | – | – | – | – | – | – |  | – | – | – | – | – | – | – | – |  | – | – | – | – | –
2025-02-26 | 14 | 14 | Winter Base | 26 | – | – | 100 | – | – | – | – | – | – | – |  | – | – | – | – | – | – | – | – |  | – | – | – | – | –
2025-02-27 | 14 | 14 | Winter Base | 27 | – | – | 100 | – | – | – | – | – | – | – |  | – | – | – | – | – | – | – | – |  | – | – | – | – | –
2025-02-28 | 14 | 14 | Winter Base | 28 | – | – | 100 | – | – | – | – | – | – | – |  | – | – | – | – | – | – | – | – |  | – | – | – | – | –
avg cfs |  |  |  |  | 507.6633 | 206.804 | 151.6553 | 36.7298 | 72.9367 | 69.1462 | 79.6512 | -10.505 | 42.2667 | 10 |  | 10.0156 | 20.0156 | 20.0156 | 15.6643 | 16.2143 | 16.2143 | 8.5263 | 18.5179 |  | 18.5179 | -419.8015 | 4.1218 | 22.5175 | -32.7583
sum cfs |  |  |  |  | 145732 | 59388 | 59060 | 9528 | 20840 | 19852 | 22775 | -2923 | 12651 | 2850 |  | 2884.2 | 5734.2 | 5734.2 | 4502.3 | 4746.3 | 4746.3 | 2873.9 | 5573.9 |  | 5573.9 | -123858.26 | 1248.9 | 6822.8 | -13758.26
sum AF |  |  |  |  | 289055.2066 | 117794.3802 | 117143.8017 | 18898.5124 | 41335.5372 | 39375.8678 | 45173.5537 | -5797.686 | 25092.8926 | 5652.8926 |  | 5720.7273 | 11373.6198 | 11373.6198 | 8930.1818 | 9414.1488 | 9473.6529 | 5700.2975 | 11055.6694 |  | 11055.6694 | -245669.276 | 2477.157 | 13532.8264 | -27289.1107
Note on J2: Is lag time properly coded?

## MP Balance
2024 | Keys |  |  |  | H E A D O F R E A C H 2 B |  |  |  | R E A C H 2 B D I V E R S I O N S | [5 empty] | M E N D O T A P O O L O P E R A T I O N A L D A T A
| Mo Code | SCCAO Ops Code | Hydrograph Component | Day | Flow @ Bifurcation (SJB) | Restoration Flows @ Bifurcation (SJB) | Other Flows @ Bifurcation (SJB) |  | Wonderful Div (Lone Willow Slough) | Wonderful Pumps (Big and Little Bertha) | Losses assumed by Other Flows | Other SJR Flows entering Mendota Pool | Losses assumed by Restoration Flows | Restoration Flows entering Mendota Pool | Imported from DMC | Contributed from Well Discharges | Other Water contributed to pool from James Bypass/ Kings River | Sum of Other Water (SJR & James Bypass/ Kings River) | Exchange Contractor Diversions & Deliveries (Ops Rpt) | Exchange Contractor Diversions & Deliveries (Div Reporting) | CCID Mendota Pool Diversions & Deliveries (Div Reporting) | FCWD Mendota Pool Diversions & Deliveries (Div Reporting) | CCC Mendota Pool Diversions & Deliveries (Div Reporting) | SLCC Mendota Pool Diversions & Deliveries (Div Reporting) | Combined SJREC Mendota Pool Diversions & Deliveries | Combined SJREC Mendota Pool + Arroyo Canal Div & Del | Exchange Contractor Diversions drawn from Other Water | Exchange Contractor Deliveries drawn from Delta Water & Pump-ins | Other Water remaining after Exchange Contractor Diversions & Deliveries | Schedule 2 and other Diversions & Deliveries | Other Water remaining after Schedule 2 Diversions | Schedule 2 and other Deliveries Drawn from Delta Water & Pump-ins | Net Balance (Delta Water+ Well Discharges - Deliveries) | 3-day Avg Net Balance (Delta Water + Wells - Deliveries) | MP Elevation differential (next day - current day)
[5 empty] | cfs | cfs | cfs | cfs | cfs | cfs | cfs | cfs | cfs | cfs | cfs | cfs | [16 empty] | cfs | cfs | cfs
[5 empty] | USBR | USBR | USBR |  | SLDMWA | SLDMWA | SJRRP | SJRRP | SJRRP | SJRRP | SLDMWA | SLDMWA | SLDMWA | calc | SLDMWA | SJREC | CCID | FCWD | CCC | SLCC | SJREC | SJREC | calc | calc | calc | SLDMWA | calc | SLDMWA | SJRRP | SJRRP | SJRRP
2023-09-16 | -3 | -3 | SR Spawning | 16 | 141 |  |  |  | 0 | 0 |  |  |  |  | 1400 | 0 |  |  | 1212 | #VALUE! | #VALUE! | #VALUE! | #VALUE! | #VALUE! | – | – |  |  |  | 111
2023-09-17 | -3 | -3 | SR Spawning | 17 | 137 |  |  |  | 0 | 0 |  |  |  |  | 1300 | 0 |  |  | 1206 | #VALUE! | #VALUE! | #VALUE! | #VALUE! | #VALUE! | – | – |  |  |  | 111
2023-09-18 | -3 | -3 | SR Spawning | 18 | 139 |  |  |  | 0 | 0 |  |  |  |  | 1350 | 0 |  |  | 1289 | #VALUE! | #VALUE! | #VALUE! | #VALUE! | #VALUE! | – | – |  |  |  | 111
2023-09-19 | -3 | -3 | SR Spawning | 19 | 136 |  |  |  | 0 | 0 |  |  |  |  | 1450 | 0 |  |  | 1380 | #VALUE! | #VALUE! | #VALUE! | #VALUE! | #VALUE! | – | – |  |  |  | 111
2023-09-20 | -3 | -3 | SR Spawning | 20 | 135 | 135 | 0 |  | 0 | 0 | 0 | 0 | 10 | 125 | 1500 | 0 | 16 | 16 | 1474 | #VALUE! | #VALUE! | #VALUE! | #VALUE! | #VALUE! | – | – | 16 | 1458 | 0 | 111 | 0 | 111 | -69 |  | 0.08
2023-09-21 | -3 | -3 | SR Spawning | 21 | 134 | 134 | 0 |  | 0 | 0 | 0 | 0 | 10 | 124 | 1700 | 0 | 18 | 18 | 1492 | #VALUE! | #VALUE! | #VALUE! | #VALUE! | #VALUE! | – | – | 18 | 1474 | 0 | 141 | 0 | 141 | 85 |  | 0.08
2023-09-22 | -3 | -3 | SR Spawning | 22 | 134 | 134 | 0 |  | 0 | 0 | 0 | 0 | 10 | 124 | 1525 | 0 | 16 | 16 | 1393 | #VALUE! | #VALUE! | #VALUE! | #VALUE! | #VALUE! | – | – | 16 | 1377 | 0 | 141 | 0 | 141 | 7 | 7.6667 | -0.02
2023-09-23 | -3 | -3 | SR Spawning | 23 | 136 | 136 | 0 |  | 0 | 0 | 0 | 0 | 10 | 126 | 1725 | 0 | 14 | 14 | 1329 | #VALUE! | #VALUE! | #VALUE! | #VALUE! | #VALUE! | – | – | 14 | 1315 | 0 | 141 | 0 | 141 | 269 | 120.3333 | -0.09
2023-09-24 | -3 | -3 | SR Spawning | 24 | 140 | 140 | 0 |  | 0 | 0 | 0 | 0 | 10 | 130 | 1400 | 0 | 13 | 13 | 1290 | #VALUE! | #VALUE! | #VALUE! | #VALUE! | #VALUE! | – | – | 13 | 1277 | 0 | 141 | 0 | 141 | -18 | 86 | 0.01
2023-09-25 | -3 | -3 | SR Spawning | 25 | 140 | 140 | 0 |  | 0 | 0 | 0 | 0 | 10 | 130 | 1525 | 0 | 3 | 3 | 1329 | #VALUE! | #VALUE! | #VALUE! | #VALUE! | #VALUE! | – | – | 3 | 1326 | 0 | 241 | 0 | 241 | -42 | 69.6667 | -0.08
2023-09-26 | -3 | -3 | SR Spawning | 26 | 141 | 141 | 0 |  | 0 | 0 | 0 | 0 | 10 | 131 | 1575 | 0 | 12 | 12 | 1500 | #VALUE! | #VALUE! | #VALUE! | #VALUE! | #VALUE! | – | – | 12 | 1488 | 0 | 241 | 0 | 241 | -154 | -71.3333 | 0.17
2023-09-27 | -3 | -3 | SR Spawning | 27 | 136 | 136 | 0 |  | 0 | 0 | 0 | 0 | 10 | 126 | 1575 | 0 | 12 | 12 | 1393 | #VALUE! | #VALUE! | #VALUE! | #VALUE! | #VALUE! | – | – | 12 | 1381 | 0 | 261 | 0 | 261 | -67 | -87.6667 | -0.07
2023-09-28 | -3 | -3 | SR Spawning | 28 | 133 | 133 | 0 |  | 0 | 0 | 0 | 0 | 10 | 123 | 1750 | – | 12 | 12 | – | #VALUE! | #VALUE! | #VALUE! | #VALUE! | #VALUE! | – | – | 12 | – | 0 | – | 0 | – |  | -110.5
2023-09-29 | -3 | -3 | SR Spawning | 29 | 133 | 133 | 0 |  | 0 | 0 | 0 | 0 | 10 | 123 | 1750 | – | 0 | 0 | – | #VALUE! | #VALUE! | #VALUE! | #VALUE! | #VALUE! | – | – | 0 | – | 0 | – | 0 | – |  | -67
2023-09-30 | -3 | -3 | SR Spawning | 30 | 138 | 138 | 0 |  | 0 | 0 | 0 | 0 | 10 | 128 | 1750 | – | 0 | 0 | – | #VALUE! | #VALUE! | #VALUE! | #VALUE! | #VALUE! | – | – | 0 | – | 0 | – | 0 | –
2023-10-01 | -2 | -2a | SR Incubation | 1 | 140 | 140 | 0 |  | 0 | 0 | 0 | 0 | 10 | 130 | 1700 | 0 | 0 | 0 | 1432 | #VALUE! | #VALUE! | #VALUE! | #VALUE! | #VALUE! | – | – | 0 | 1432 | 0 | 338 | 0 | 338 | -70 | -70 | 0
2023-10-02 | -2 | -2a | SR Incubation | 2 | 141 | 141 | 0 |  | 0 | 0 | 0 | 0 | 10 | 131 | 1600 | 0 | 0 | 0 | 1596 | #VALUE! | #VALUE! | #VALUE! | #VALUE! | #VALUE! | – | – | 0 | 1596 | 0 | 338 | 0 | 338 | -334 | -202 | -0.08
2023-10-03 | -2 | -2a | SR Incubation | 3 | 142 | 142 | 0 |  | 0 | 0 | 0 | 0 | 10 | 132 | 1800 | 0 | 0 | 0 | 1559 | #VALUE! | #VALUE! | #VALUE! | #VALUE! | #VALUE! | – | – | 0 | 1559 | 0 | 338 | 0 | 338 | -97 | -167 | 0.13
2023-10-04 | -2 | -2a | SR Incubation | 4 | 138 | 138 | 0 |  | 0 | 0 | 0 | 0 | 10 | 128 | 1750 | 0 | 0 | 0 | 1444 | #VALUE! | #VALUE! | #VALUE! | #VALUE! | #VALUE! | – | – | 0 | 1444 | 0 | 338 | 0 | 338 | -32 | -154.3333 | -0.09
2023-10-05 | -2 | -2a | SR Incubation | 5 | 133 | 133 | 0 |  | 0 | 0 | 0 | 0 | 10 | 123 | 1800 | 0 | 0 | 0 | 1393 | #VALUE! | #VALUE! | #VALUE! | #VALUE! | #VALUE! | – | – | 0 | 1393 | 0 | 338 | 0 | 338 | 69 | -20 | -0.08
2023-10-06 | -2 | -2a | SR Incubation | 6 | 133 | 133 | 0 |  | 0 | 0 | 0 | 0 | 10 | 123 | 1800 | 0 | 0 | 0 | 1347 | #VALUE! | #VALUE! | #VALUE! | #VALUE! | #VALUE! | – | – | 0 | 1347 | 0 | 338 | 0 | 338 | 115 | 50.6667 | 0.04
2023-10-07 | -2 | -2a | SR Incubation | 7 | 132 | 132 | 0 |  | 0 | 0 | 0 | 0 | 10 | 122 | 1800 | 0 | 0 | 0 | 1363 | #VALUE! | #VALUE! | #VALUE! | #VALUE! | #VALUE! | – | – | 0 | 1363 | 0 | 338 | 0 | 338 | 99 | 94.3333 | 0.11
2023-10-08 | -2 | -2a | SR Incubation | 8 | 133 | 133 | 0 |  | 0 | 0 | 0 | 0 | 10 | 123 | 1500 | 0 | 0 | 0 | 1282 | #VALUE! | #VALUE! | #VALUE! | #VALUE! | #VALUE! | – | – | 0 | 1282 | 0 | 338 | 0 | 338 | -120 | 31.3333 | -0.05
2023-10-09 | -2 | -2a | SR Incubation | 9 | 138 | 138 | 0 |  | 0 | 0 | 0 | 0 | 10 | 128 | 1700 | 0 | 0 | 0 | 1358 | #VALUE! | #VALUE! | #VALUE! | #VALUE! | #VALUE! | – | – | 0 | 1358 | 0 | 328 | 0 | 328 | 14 | -2.3333 | -0.01
2023-10-10 | -2 | -2a | SR Incubation | 10 | 139 | 139 | 0 |  | 0 | 0 | 0 | 0 | 10 | 129 | 2000 | 0 | 0 | 0 | 1411 | #VALUE! | #VALUE! | #VALUE! | #VALUE! | #VALUE! | – | – | 0 | 1411 | 0 | 328 | 0 | 328 | 261 | 51.6667 | 0.1
2023-10-11 | -2 | -2a | SR Incubation | 11 | 132 | 132 | 0 |  | 0 | 0 | 0 | 0 | 10 | 122 | 1550 | 0 | 0 | 0 | 1421 | #VALUE! | #VALUE! | #VALUE! | #VALUE! | #VALUE! | – | – | 0 | 1421 | 0 | 328 | 0 | 328 | -199 | 25.3333 | 0
2023-10-12 | -2 | -2a | SR Incubation | 12 | 132 | 132 | 0 |  | 0 | 0 | 0 | 0 | 10 | 122 | 1550 | 0 | 0 | 0 | 1275 | #VALUE! | #VALUE! | #VALUE! | #VALUE! | #VALUE! | – | – | 0 | 1275 | 0 | 328 | 0 | 328 | -53 | 3 | -0.01
2023-10-13 | -2 | -2a | SR Incubation | 13 | 132 | 132 | 0 |  | 0 | 0 | 0 | 0 | 10 | 122 | 1450 | 0 | 0 | 0 | 1174 | #VALUE! | #VALUE! | #VALUE! | #VALUE! | #VALUE! | – | – | 0 | 1174 | 0 | 328 | 0 | 328 | -52 | -101.3333 | 0.04
2023-10-14 | -2 | -2a | SR Incubation | 14 | 130 | 130 | 0 |  | 0 | 0 | 0 | 0 | 10 | 120 | 1300 | 0 | 0 | 0 | 945 | #VALUE! | #VALUE! | #VALUE! | #VALUE! | #VALUE! | – | – | 0 | 945 | 0 | 328 | 0 | 328 | 27 | -26 | 0
2023-10-15 | -2 | -2a | SR Incubation | 15 | 133 | 133 | 0 |  | 0 | 0 | 0 | 0 | 10 | 123 | 1000 | 0 | 0 | 0 | 844 | #VALUE! | #VALUE! | #VALUE! | #VALUE! | #VALUE! | – | – | 0 | 844 | 0 | 328 | 0 | 328 | -172 | -65.6667 | -0.12
2023-10-16 | -2 | -2b | SR Incubation | 16 | 139 | 139 | 0 |  | 0 | 0 | 0 | 0 | 10 | 129 | 1050 | 0 | 0 | 0 | 986 | #VALUE! | #VALUE! | #VALUE! | #VALUE! | #VALUE! | – | – | 0 | 986 | 0 | 328 | 0 | 328 | -264 | -136.3333 | 0
2023-10-17 | -2 | -2b | SR Incubation | 17 | 140 | 140 | 0 |  | 0 | 0 | 0 | 0 | 10 | 130 | 1750 | 0 | 0 | 0 | 1087 | #VALUE! | #VALUE! | #VALUE! | #VALUE! | #VALUE! | – | – | 0 | 1087 | 0 | 333 | 0 | 333 | 330 | -35.3333 | 0.14
2023-10-18 | -2 | -2b | SR Incubation | 18 | 137 | 137 | 0 |  | 0 | 0 | 0 | 0 | 10 | 127 | 1350 | 0 | 0 | 0 | 1075 | #VALUE! | #VALUE! | #VALUE! | #VALUE! | #VALUE! | – | – | 0 | 1075 | 0 | 333 | 0 | 333 | -58 | 2.6667 | -0.12
2023-10-19 | -2 | -2b | SR Incubation | 19 | 131 | 131 | 0 |  | 0 | 0 | 0 | 0 | 10 | 121 | 1350 | 0 | 0 | 0 | 1068 | #VALUE! | #VALUE! | #VALUE! | #VALUE! | #VALUE! | – | – | 0 | 1068 | 0 | 333 | 0 | 333 | -51 | 73.6667 | 0.03
2023-10-20 | -2 | -2b | SR Incubation | 20 | 125 | 125 | 0 |  | 0 | 0 | 0 | 0 | 10 | 115 | 1350 | 0 | 0 | 0 | 972 | #VALUE! | #VALUE! | #VALUE! | #VALUE! | #VALUE! | – | – | 0 | 972 | 0 | 333 | 0 | 333 | 45 | -21.3333 | -0.09
2023-10-21 | -2 | -2b | SR Incubation | 21 | 124 | 124 | 0 |  | 0 | 0 | 0 | 0 | 10 | 114 | 1350 | 0 | 0 | 0 | 914 | #VALUE! | #VALUE! | #VALUE! | #VALUE! | #VALUE! | – | – | 0 | 914 | 0 | 333 | 0 | 333 | 103 | 32.3333 | 0.16
2023-10-22 | -2 | -2b | SR Incubation | 22 | 132 | 132 | 0 |  | 0 | 0 | 0 | 0 | 10 | 122 | 1250 | 0 | 0 | 0 | 829 | #VALUE! | #VALUE! | #VALUE! | #VALUE! | #VALUE! | – | – | 0 | 829 | 0 | 333 | 0 | 333 | 88 | 78.6667 | -0.12
2023-10-23 | -2 | -2b | SR Incubation | 23 | 139 | 139 | 0 |  | 0 | 0 | 0 | 0 | 10 | 129 | 1300 | 0 | 0 | 0 | 983 | #VALUE! | #VALUE! | #VALUE! | #VALUE! | #VALUE! | – | – | 0 | 983 | 0 | 333 | 0 | 333 | -16 | 58.3333 | -0.05
2023-10-24 | -2 | -2b | SR Incubation | 24 | 143 | 143 | 0 |  | 0 | 0 | 0 | 0 | 10 | 133 | 1500 | 0 | 0 | 0 | 1002 | #VALUE! | #VALUE! | #VALUE! | #VALUE! | #VALUE! | – | – | 0 | 1002 | 0 | 333 | 0 | 333 | 165 | 79 | 0.03
2023-10-25 | -2 | -2b | SR Incubation | 25 | 141 | 141 | 0 |  | 0 | 0 | 0 | 0 | 10 | 131 | 1550 | 0 | 0 | 0 | 1009 | #VALUE! | #VALUE! | #VALUE! | #VALUE! | #VALUE! | – | – | 0 | 1009 | 0 | 283 | 0 | 283 | 258 | 135.6667 | 0.08
2023-10-26 | -2 | -2b | SR Incubation | 26 | 143 | 143 | 0 |  | 0 | 0 | 0 | 0 | 10 | 133 | 1300 | 0 | 0 | 0 | 959 | #VALUE! | #VALUE! | #VALUE! | #VALUE! | #VALUE! | – | – | 0 | 959 | 0 | 283 | 0 | 283 | 58 | 160.3333 | 0.07
2023-10-27 | -2 | -2b | SR Incubation | 27 | 144 | 144 | 0 |  | 0 | 0 | 0 | 0 | 10 | 134 | 1200 | 0 | 0 | 0 | 846 | #VALUE! | #VALUE! | #VALUE! | #VALUE! | #VALUE! | – | – | 0 | 846 | 0 | 283 | 0 | 283 | 71 | 129 | 0.01
2023-10-28 | -2 | -2b | SR Incubation | 28 | 138 | 138 | 0 |  | 0 | 0 | 0 | 0 | 10 | 128 | 1050 | 0 | 0 | 0 | 771 | #VALUE! | #VALUE! | #VALUE! | #VALUE! | #VALUE! | – | – | 0 | 771 | 0 | 159 | 0 | 159 | 120 | 83 | -0.14
2023-10-29 | -2 | -2b | SR Incubation | 29 | 135 | 135 | 0 |  | 0 | 0 | 0 | 0 | 10 | 125 | 1050 | 0 | 0 | 0 | 956 | #VALUE! | #VALUE! | #VALUE! | #VALUE! | #VALUE! | – | – | 0 | 956 | 0 | 283 | 0 | 283 | -189 | 0.66667 | 0.02
2023-10-30 | -2 | -2b | SR Incubation | 30 | 136 | 136 | 0 |  | 0 | 0 | 0 | 0 | 10 | 126 | 1450 | 0 | 0 | 0 | 1107 | #VALUE! | #VALUE! | #VALUE! | #VALUE! | #VALUE! | – | – | 0 | 1107 | 0 | 273 | 0 | 273 | 70 | 0.33333 | -0.04
2023-10-31 | -2 | -2b | SR Incubation | 31 | 135 | 135 | 0 |  | 0 | 0 | 0 | 0 | 10 | 125 | 1650 | – | 0 | 0 | – | #VALUE! | #VALUE! | #VALUE! | #VALUE! | #VALUE! | – | – | 0 | – | 0 | – | 0 | – |  | -59.5
2023-11-01 | -1 | -1a | FR Attraction | 1 | 143 | 143 | 0 |  | 0 | 0 | 0 | 0 | 10 | 133 | 2100 | 0 | 0 | 0 | 1089 | #VALUE! | #VALUE! | #VALUE! | #VALUE! | #VALUE! | – | – | 0 | 1089 | 0 | 273 | 0 | 273 | 738 | 404 | -0.06
2023-11-02 | -1 | -1a | FR Attraction | 2 | 149 | 149 | 0 |  | 0 | 0 | 0 | 0 | 10 | 139 | 1300 | 0 | 0 | 0 | 1041 | #VALUE! | #VALUE! | #VALUE! | #VALUE! | #VALUE! | – | – | 0 | 1041 | 0 | 273 | 0 | 273 | -14 | 362 | 0.06
2023-11-03 | -1 | -1a | FR Attraction | 3 | 147 | 147 | 0 |  | 0 | 0 | 0 | 0 | 10 | 137 | 1400 | 0 | 0 | 0 | 1049 | #VALUE! | #VALUE! | #VALUE! | #VALUE! | #VALUE! | – | – | 0 | 1049 | 0 | 273 | 0 | 273 | 78 | 267.3333 | -0.06
2023-11-04 | -1 | -1a | FR Attraction | 4 | 149 | 149 | 0 |  | 0 | 0 | 0 | 0 | 10 | 139 | 1400 | 0 | 0 | 0 | 977 | #VALUE! | #VALUE! | #VALUE! | #VALUE! | #VALUE! | – | – | 0 | 977 | 0 | 273 | 0 | 273 | 150 | 71.3333 | -0.06
2023-11-05 | -1 | -1a | FR Attraction | 5 | 154 | 154 | 0 |  | 0 | 0 | 0 | 0 | 10 | 144 | 1200 | 0 | 0 | 0 | 954 | #VALUE! | #VALUE! | #VALUE! | #VALUE! | #VALUE! | – | – | 0 | 954 | 0 | 273 | 0 | 273 | -27 | 67 | 0.18
2023-11-06 | -1 | -1a | FR Attraction | 6 | 158 | 158 | 0 |  | 0 | 0 | 0 | 0 | 10 | 148 | 1400 | 0 | 0 | 0 | 1056 | #VALUE! | #VALUE! | #VALUE! | #VALUE! | #VALUE! | – | – | 0 | 1056 | 0 | 273 | 0 | 273 | 71 | 64.6667 | -0.05
2023-11-07 | -1 | -1a | FR Attraction | 7 | 160 | 160 | 0 |  | 0 | 0 | 0 | 0 | 10 | 150 | 1500 | 0 | 0 | 0 | 1167 | #VALUE! | #VALUE! | #VALUE! | #VALUE! | #VALUE! | – | – | 0 | 1167 | 0 | 273 | 0 | 273 | 60 | 34.6667 | -0.04
2023-11-08 | -1 | -1a | FR Attraction | 8 | 160 | 160 | 0 |  | 0 | 0 | 0 | 0 | 10 | 150 | 1400 | 0 | 0 | 0 | 1204 | #VALUE! | #VALUE! | #VALUE! | #VALUE! | #VALUE! | – | – | 0 | 1204 | 0 | 273 | 0 | 273 | -77 | 18 | 0.03
2023-11-09 | -1 | -1a | FR Attraction | 9 | 158 | 158 | 0 |  | 0 | 0 | 0 | 0 | 10 | 148 | 1963 | 0 | 0 | 0 | 1164 | #VALUE! | #VALUE! | #VALUE! | #VALUE! | #VALUE! | – | – | 0 | 1164 | 0 | 273 | 0 | 273 | 526 | 169.6667 | -0.04
2023-11-10 | -1 | -1a | FR Attraction | 10 | 157 | 157 | 0 |  | 0 | 0 | 0 | 0 | 10 | 147 | 1271 | 0 | 0 | 0 | 937 | #VALUE! | #VALUE! | #VALUE! | #VALUE! | #VALUE! | – | – | 0 | 937 | 0 | 273 | 0 | 273 | 61 | 170 | 0.23
2023-11-11 | -1 | -1a | FR Spawning | 11 | 158 | 158 | 0 |  | 0 | 0 | 0 | 0 | 10 | 148 | 1235 | 0 | 0 | 0 | 904 | #VALUE! | #VALUE! | #VALUE! | #VALUE! | #VALUE! | – | – | 0 | 904 | 0 | 273 | 0 | 273 | 58 | 215 | -0.13
2023-11-12 | -1 | -1a | FR Spawning | 12 | 160 | 160 | 0 |  | 0 | 0 | 0 | 0 | 10 | 150 | 1170 | 0 | 0 | 0 | 838 | #VALUE! | #VALUE! | #VALUE! | #VALUE! | #VALUE! | – | – | 0 | 838 | 0 | 273 | 0 | 273 | 59 | 59.3333 | -0.02
2023-11-13 | -1 | -1a | FR Spawning | 13 | 160 | 160 | 0 |  | 0 | 0 | 0 | 0 | 10 | 150 | 1180 | 0 | 0 | 0 | 886 | #VALUE! | #VALUE! | #VALUE! | #VALUE! | #VALUE! | – | – | 0 | 886 | 0 | 273 | 0 | 273 | 21 | 46 | -0.03
2023-11-14 | -1 | -1a | FR Spawning | 14 | 165 | 165 | 0 |  | 0 | 0 | 0 | 0 | 10 | 155 | 1100 | 0 | 0 | 0 | 852 | #VALUE! | #VALUE! | #VALUE! | #VALUE! | #VALUE! | – | – | 0 | 852 | 0 | 273 | 0 | 273 | -25 | 18.3333 | 0
2023-11-15 | -1 | -1a | FR Spawning | 15 | 165 | 165 | 0 |  | 0 | 0 | 0 | 0 | 10 | 155 | 1000 | 0 | 0 | 0 | 813 | #VALUE! | #VALUE! | #VALUE! | #VALUE! | #VALUE! | – | – | 0 | 813 | 0 | 273 | 0 | 273 | -86 | -30 | 0.01
2023-11-16 | -1 | -1b | FR Spawning | 16 | 166 | 166 | 0 |  | 0 | 0 | 0 | 0 | 10 | 156 | 900 | 0 | 0 | 0 | 774 | #VALUE! | #VALUE! | #VALUE! | #VALUE! | #VALUE! | – | – | 0 | 774 | 0 | 273 | 0 | 273 | -147 | -86 | 0.11
2023-11-17 | -1 | -1b | FR Spawning | 17 | 167 | 167 | 0 |  | 0 | 0 | 0 | 0 | 10 | 157 | 1000 | 0 | 0 | 0 | 740 | #VALUE! | #VALUE! | #VALUE! | #VALUE! | #VALUE! | – | – | 0 | 740 | 0 | 273 | 0 | 273 | -13 | -82 | -0.13
2023-11-18 | -1 | -1b | FR Spawning | 18 | 170 | 170 | 0 |  | 0 | 0 | 0 | 0 | 10 | 160 | 1000 | 0 | 0 | 0 | 632 | #VALUE! | #VALUE! | #VALUE! | #VALUE! | #VALUE! | – | – | 0 | 632 | 0 | 273 | 0 | 273 | 95 | -21.6667 | 0
2023-11-19 | -1 | -1b | FR Spawning | 19 | 169 | 169 | 0 |  | 0 | 0 | 0 | 0 | 10 | 159 | 1100 | 0 | 0 | 0 | 612 | #VALUE! | #VALUE! | #VALUE! | #VALUE! | #VALUE! | – | – | 0 | 612 | 0 | 273 | 0 | 273 | 215 | 99 | -0.04
2023-11-20 | -1 | -1b | FR Spawning | 20 | 172 | 172 | 0 |  | 0 | 0 | 0 | 0 | 10 | 162 | 950 | 0 | 0 | 0 | 547 | #VALUE! | #VALUE! | #VALUE! | #VALUE! | #VALUE! | – | – | 0 | 547 | 0 | 273 | 0 | 273 | 130 | 146.6667 | 0.02
2023-11-21 | -1 | -1b | FR Spawning | 21 | 169 | 169 | 0 |  | 0 | 0 | 0 | 0 | 10 | 159 | 850 | 0 | 0 | 0 | 563 | #VALUE! | #VALUE! | #VALUE! | #VALUE! | #VALUE! | – | – | 0 | 563 | 0 | 233 | 0 | 233 | 54 | 133 | 0
2023-11-22 | -1 | -1b | FR Spawning | 22 | 167 | 167 | 0 |  | 0 | 0 | 0 | 0 | 10 | 157 | 900 | 0 | 0 | 0 | 533 | #VALUE! | #VALUE! | #VALUE! | #VALUE! | #VALUE! | – | – | 0 | 533 | 0 | 233 | 0 | 233 | 134 | 106 | 0.05
2023-11-23 | -1 | -1b | FR Spawning | 23 | 161 | 161 | 0 |  | 0 | 0 | 0 | 0 | 10 | 151 | 725 | 0 | 0 | 0 | 500 | #VALUE! | #VALUE! | #VALUE! | #VALUE! | #VALUE! | – | – | 0 | 500 | 0 | 233 | 0 | 233 | -8 | 60 | 0
2023-11-24 | -1 | -1b | FR Spawning | 24 | 154 | 154 | 0 |  | 0 | 0 | 0 | 0 | 10 | 144 | 850 | 0 | 0 | 0 | 515 | #VALUE! | #VALUE! | #VALUE! | #VALUE! | #VALUE! | – | – | 0 | 515 | 0 | 233 | 0 | 233 | 102 | 76 | 0
2023-11-25 | -1 | -1b | FR Spawning | 25 | 154 | 154 | 0 |  | 0 | 0 | 0 | 0 | 10 | 144 | 840 | 0 | 0 | 0 | 539 | #VALUE! | #VALUE! | #VALUE! | #VALUE! | #VALUE! | – | – | 0 | 539 | 0 | 233 | 0 | 233 | 68 | 54 | 0.01
2023-11-26 | -1 | -1b | FR Spawning | 26 | 144 | 144 | 0 |  | 0 | 0 | 0 | 0 | 10 | 134 | 900 | 0 | 0 | 0 | 577 | #VALUE! | #VALUE! | #VALUE! | #VALUE! | #VALUE! | – | – | 0 | 577 | 0 | 233 | 0 | 233 | 90 | 86.6667 | -0.1
2023-11-27 | -1 | -1b | FR Spawning | 27 | 131 | 131 | 0 |  | 0 | 0 | 0 | 0 | 10 | 121 | 900 | 0 | 0 | 0 | 568 | #VALUE! | #VALUE! | #VALUE! | #VALUE! | #VALUE! | – | – | 0 | 568 | 0 | 233 | 0 | 233 | 99 | 85.6667 | -0.04
2023-11-28 | -1 | -1b | FR Spawning | 28 | 124 | 124 | 0 |  | 0 | 0 | 0 | 0 | 10 | 114 | 550 | 0 | 0 | 0 | 502 | #VALUE! | #VALUE! | #VALUE! | #VALUE! | #VALUE! | – | – | 0 | 502 | 0 | 88 | 0 | 88 | -40 | 49.6667 | 0.02
2023-11-29 | -1 | -1b | FR Spawning | 29 | 105 | 105 | 0 |  | 0 | 0 | 0 | 0 | 10 | 95 | 0 | 0 | 0 | 0 | 475 | #VALUE! | #VALUE! | #VALUE! | #VALUE! | #VALUE! | – | – | 0 | 475 | 0 | 78 | 0 | 78 | -553 | -164.6667 | -0.22
2023-11-30 | -1 | -1b | FR Spawning | 30 | 71 | 71 | 0 |  | 0 | 0 | 0 | 0 | 10 | 61 | 0 | – | 0 | 0 | – | #VALUE! | #VALUE! | #VALUE! | #VALUE! | #VALUE! | – | – | 0 | – | 0 | – | 0 | – |  | -296.5
2023-12-01 | 0 | 0 | FR Spawning | 1 | 52 | 52 | 0 |  | 0 | 0 | 0 | 0 | 10 | 42 | 2100 | 0 | 0 | 0 | 203 | #VALUE! | #VALUE! | #VALUE! | #VALUE! | #VALUE! | – | – | 0 | 203 | 0 | 75 | 0 | 75 | 1822 | 634.5 | 0
2023-12-02 | 0 | 0 | FR Spawning | 2 | 31 | 31 | 0 |  | 0 | 0 | 0 | 0 | 10 | 21 | 0 | 0 | 0 | 0 | 42 | #VALUE! | #VALUE! | #VALUE! | #VALUE! | #VALUE! | – | – | 0 | 42 | 0 | 85 | 0 | 85 | -127 | 847.5 | 0
2023-12-03 | 0 | 0 | FR Spawning | 3 | 21 | 21 | 0 |  | 0 | 0 | 0 | 0 | 10 | 11 | 0 | 0 | 0 | 0 | 2 | #VALUE! | #VALUE! | #VALUE! | #VALUE! | #VALUE! | – | – | 0 | 2 | 0 | 100 | 0 | 100 | -102 | 531 | 0
2023-12-04 | 0 | 0 | FR Spawning | 4 | 20 | 20 | 0 |  | 0 | 0 | 0 | 0 | 10 | 10 | 0 | 0 | 0 | 0 | 42 | #VALUE! | #VALUE! | #VALUE! | #VALUE! | #VALUE! | – | – | 0 | 42 | 0 | 105 | 0 | 105 | -147 | -125.3333 | 0
2023-12-05 | 0 | 0 | FR Spawning | 5 | 19 | 19 | 0 |  | 0 | 0 | 0 | 0 | 10 | 9 | 0 | 0 | 0 | 0 | 60 | #VALUE! | #VALUE! | #VALUE! | #VALUE! | #VALUE! | – | – | 0 | 60 | 0 | 105 | 0 | 105 | -165 | -138 | 0
2023-12-06 | 0 | 0 | FR Spawning | 6 | 14 | 14 | 0 |  | 0 | 0 | 0 | 0 | 10 | 4 | 0 | 0 | 0 | 0 | 60 | #VALUE! | #VALUE! | #VALUE! | #VALUE! | #VALUE! | – | – | 0 | 60 | 0 | 105 | 0 | 105 | -165 | -159 | 0
2023-12-07 | 0 | 0 | FR Spawning | 7 | 11 | 11 | 0 |  | 0 | 0 | 0 | 0 | 10 | 1 | 0 | 0 | 0 | 0 | 60 | #VALUE! | #VALUE! | #VALUE! | #VALUE! | #VALUE! | – | – | 0 | 60 | 0 | 105 | 0 | 105 | -165 | -165 | 0
2023-12-08 | 0 | 0 | FR Spawning | 8 | 10 | 10 | 0 |  | 0 | 0 | 0 | 0 | 10 | 0 | 0 | 0 | 0 | 0 | 0 | #VALUE! | #VALUE! | #VALUE! | #VALUE! | #VALUE! | – | – | 0 | 0 | 0 | 105 | 0 | 105 | -105 | -145 | 0
2023-12-09 | 0 | 0 | FR Spawning | 9 | 13 | 13 | 0 |  | 0 | 0 | 0 | 0 | 10 | 3 | 200 | 0 | 0 | 0 | 175 | #VALUE! | #VALUE! | #VALUE! | #VALUE! | #VALUE! | – | – | 0 | 175 | 0 | 105 | 0 | 105 | -80 | -116.6667 | 0
2023-12-10 | 0 | 0 | FR Spawning | 10 | 45 | 45 | 0 |  | 0 | 0 | 0 | 0 | 10 | 35 | 300 | 0 | 0 | 0 | 205 | #VALUE! | #VALUE! | #VALUE! | #VALUE! | #VALUE! | – | – | 0 | 205 | 0 | 75 | 0 | 75 | 20 | -55
2023-12-11 | 0 | 0 | FR Spawning | 11 | 87 | 87 | 0 |  | 0 | 0 | 0 | 0 | 10 | 77 | 300 | 0 | 0 | 0 | 225 | #VALUE! | #VALUE! | #VALUE! | #VALUE! | #VALUE! | – | – | 0 | 225 | 0 | 55 | 0 | 55 | 20 | -13.3333 | 1.02
2023-12-12 | 0 | 0 | FR Spawning | 12 | 104 | 104 | 0 |  | 0 | 0 | 0 | 0 | 10 | 94 | 500 | 0 | 0 | 0 | 260 | #VALUE! | #VALUE! | #VALUE! | #VALUE! | #VALUE! | – | – | 0 | 260 | 0 | 30 | 0 | 30 | 210 | 83.3333 | 1.02
2023-12-13 | 0 | 0 | FR Spawning | 13 | 112 | 112 | 0 |  | 0 | 0 | 0 | 0 | 10 | 102 | 700 | 0 | 0 | 0 | 260 | #VALUE! | #VALUE! | #VALUE! | #VALUE! | #VALUE! | – | – | 0 | 260 | 0 | 25 | 0 | 25 | 415 | 215 | 0.84
2023-12-14 | 0 | 0 | FR Spawning | 14 | 123 | 123 | 0 |  | 0 | 0 | 0 | 0 | 10 | 113 | 750 | 0 | 0 | 0 | 245 | #VALUE! | #VALUE! | #VALUE! | #VALUE! | #VALUE! | – | – | 0 | 245 | 0 | 20 | 0 | 20 | 485 | 370 | 0.55
2023-12-15 | 0 | 0 | FR Spawning | 15 | 145 | 145 | 0 |  | 0 | 0 | 0 | 0 | 10 | 135 | 425 | 0 | 0 | 0 | 220 | #VALUE! | #VALUE! | #VALUE! | #VALUE! | #VALUE! | – | – | 0 | 220 | 0 | 0 | 0 | 0 | 205 | 368.3333 | 0.05
2023-12-16 | 0 | 0 | FR Spawning | 16 | 154 | 154 | 0 |  | 0 | 0 | 0 | 0 | 10 | 144 | 400 | 0 | 0 | 0 | 210 | #VALUE! | #VALUE! | #VALUE! | #VALUE! | #VALUE! | – | – | 0 | 210 | 0 | 5 | 0 | 5 | 185 | 291.6667 | 0
2023-12-17 | 0 | 0 | FR Spawning | 17 | 162 | 162 | 0 |  | 0 | 0 | 0 | 0 | 10 | 152 | 300 | 0 | 0 | 0 | 210 | #VALUE! | #VALUE! | #VALUE! | #VALUE! | #VALUE! | – | – | 0 | 210 | 0 | 0 | 0 | 0 | 90 | 160 | 0.02
2023-12-18 | 0 | 0 | FR Spawning | 18 | 168 | 168 | 0 |  | 0 | 0 | 0 | 0 | 10 | 158 | 250 | 0 | 0 | 0 | 210 | #VALUE! | #VALUE! | #VALUE! | #VALUE! | #VALUE! | – | – | 0 | 210 | 0 | 80 | 0 | 80 | -40 | 78.3333 | -0.18
2023-12-19 | 0 | 0 | FR Spawning | 19 | 173 | 173 | 0 |  | 0 | 0 | 0 | 0 | 10 | 163 | 450 | 0 | 0 | 0 | 225 | #VALUE! | #VALUE! | #VALUE! | #VALUE! | #VALUE! | – | – | 0 | 225 | 0 | 80 | 0 | 80 | 145 | 65 | 0.04
2023-12-20 | 0 | 0 | FR Spawning | 20 | 178 | 178 | 0 |  | 0 | 0 | 0 | 0 | 10 | 168 | 450 | 0 | 0 | 0 | 185 | #VALUE! | #VALUE! | #VALUE! | #VALUE! | #VALUE! | – | – | 0 | 185 | 0 | 80 | 0 | 80 | 185 | 96.6667 | 0.08
2023-12-21 | 0 | 0 | FR Spawning | 21 | 184 | 184 | 0 |  | 0 | 0 | 0 | 0 | 10 | 174 | 450 | 0 | 0 | 0 | 185 | #VALUE! | #VALUE! | #VALUE! | #VALUE! | #VALUE! | – | – | 0 | 185 | 0 | 80 | 0 | 80 | 185 | 171.6667 | 0
2023-12-22 | 0 | 0 | FR Spawning | 22 | 184 | 184 | 0 |  | 0 | 0 | 0 | 0 | 10 | 174 | 450 | 0 | 0 | 0 | 185 | #VALUE! | #VALUE! | #VALUE! | #VALUE! | #VALUE! | – | – | 0 | 185 | 0 | 70 | 0 | 70 | 195 | 188.3333 | 0
2023-12-23 | 0 | 0 | FR Spawning | 23 | 177 | 177 | 0 |  | 0 | 0 | 0 | 0 | 10 | 167 | 420 | 0 | 0 | 0 | 185 | #VALUE! | #VALUE! | #VALUE! | #VALUE! | #VALUE! | – | – | 0 | 185 | 0 | 70 | 0 | 70 | 165 | 181.6667 | 0
2023-12-24 | 0 | 0 | FR Spawning | 24 | 170 | 170 | 0 |  | 0 | 0 | 0 | 0 | 10 | 160 | 500 | 0 | 0 | 0 | 185 | #VALUE! | #VALUE! | #VALUE! | #VALUE! | #VALUE! | – | – | 0 | 185 | 0 | 80 | 0 | 80 | 235 | 198.3333 | 0
2023-12-25 | 0 | 0 | FR Spawning | 25 | 170 | 170 | 0 |  | 0 | 0 | 0 | 0 | 10 | 160 | 360 | 0 | 0 | 0 | 185 | #VALUE! | #VALUE! | #VALUE! | #VALUE! | #VALUE! | – | – | 0 | 185 | 0 | 80 | 0 | 80 | 95 | 165 | 0
2023-12-26 | 0 | 0 | FR Spawning | 26 | 171 | 171 | 0 |  | 0 | 0 | 0 | 0 | 10 | 161 | 340 | 0 | 0 | 0 | 185 | #VALUE! | #VALUE! | #VALUE! | #VALUE! | #VALUE! | – | – | 0 | 185 | 0 | 85 | 0 | 85 | 70 | 133.3333 | 0.01
2023-12-27 | 0 | 0 | FR Spawning | 27 | 172 | 172 | 0 |  | 0 | 0 | 0 | 0 | 10 | 162 | 400 | 0 | 0 | 0 | 185 | #VALUE! | #VALUE! | #VALUE! | #VALUE! | #VALUE! | – | – | 0 | 185 | 0 | 85 | 0 | 85 | 130 | 98.3333 | 0
2023-12-28 | 0 | 0 | FR Spawning | 28 | 172 | 172 | 0 |  | 0 | 0 | 0 | 0 | 10 | 162 | 400 | 0 | 0 | 0 | 185 | #VALUE! | #VALUE! | #VALUE! | #VALUE! | #VALUE! | – | – | 0 | 185 | 0 | 85 | 0 | 85 | 130 | 110 | 0
2023-12-29 | 0 | 0 | FR Spawning | 29 | 172 | 172 | 0 |  | 0 | 0 | 0 | 0 | 10 | 162 | 450 | – | 0 | 0 | – | #VALUE! | #VALUE! | #VALUE! | #VALUE! | #VALUE! | – | – | 0 | – | 0 | – | 0 | – |  | 130
2023-12-30 | 0 | 0 | FR Spawning | 30 | 181 | 181 | 0 |  | 0 | 0 | 0 | 0 | 10 | 171 | 250 | – | 0 | 0 | – | #VALUE! | #VALUE! | #VALUE! | #VALUE! | #VALUE! | – | – | 0 | – | 0 | – | 0 | – |  | 130
2023-12-31 | 0 | 0 | FR Spawning | 31 | 182 | 182 | 0 |  | 0 | 0 | 0 | 0 | 10 | 172 | 350 | – | 0 | 0 | – | #VALUE! | #VALUE! | #VALUE! | #VALUE! | #VALUE! | – | – | 0 | – | 0 | – | 0 | –
2024-01-01 | 1 | 1a | Winter Base | 1 | 183 | 183 | 0 |  | 0 | 0 | 0 | 0 | 10 | 173 | – | 0 | 0 | 0 | 130 | #VALUE! | #VALUE! | #VALUE! | #VALUE! | #VALUE! | – | – | 0 | 130 | 0 | 80 | 0 | 80
2024-01-02 | 1 | 1a | Winter Base | 2 | 185 | 185 | 0 |  | 0 | 0 | 0 | 0 | 10 | 175 | 300 | 0 | 0 | 0 | 130 | #VALUE! | #VALUE! | #VALUE! | #VALUE! | #VALUE! | – | – | 0 | 130 | 0 | 80 | 0 | 80 | 90 | 90 | 0
2024-01-03 | 1 | 1a | Winter Base | 3 | 190 | 190 | 0 |  | 0 | 0 | 0 | 0 | 10 | 180 | 300 | 0 | 0 | 0 | 130 | #VALUE! | #VALUE! | #VALUE! | #VALUE! | #VALUE! | – | – | 0 | 130 | 0 | 80 | 0 | 80 | 90 | 90 | 0
2024-01-04 | 1 | 1a | Winter Base | 4 | 194 | 194 | 0 |  | 0 | 0 | 0 | 0 | 10 | 184 | 350 | 0 | 0 | 0 | 130 | #VALUE! | #VALUE! | #VALUE! | #VALUE! | #VALUE! | – | – | 0 | 130 | 0 | 80 | 0 | 80 | 140 | 106.6667 | 0
2024-01-05 | 1 | 1a | Winter Base | 5 | 192 | 192 | 0 |  | 0 | 0 | 0 | 0 | 10 | 182 | 250 | 0 | 0 | 0 | 130 | #VALUE! | #VALUE! | #VALUE! | #VALUE! | #VALUE! | – | – | 0 | 130 | 0 | 80 | 0 | 80 | 40 | 90 | 0
2024-01-06 | 1 | 1a | Winter Base | 6 | 191 | 191 | 0 |  | 0 | 0 | 0 | 0 | 10 | 181 | 250 | 0 | 0 | 0 | 130 | #VALUE! | #VALUE! | #VALUE! | #VALUE! | #VALUE! | – | – | 0 | 130 | 0 | 80 | 0 | 80 | 40 | 73.3333 | 0
2024-01-07 | 1 | 1a | Winter Base | 7 | 193 | 193 | 0 |  | 0 | 0 | 0 | 0 | 10 | 183 | 300 | 0 | 0 | 0 | 130 | #VALUE! | #VALUE! | #VALUE! | #VALUE! | #VALUE! | – | – | 0 | 130 | 0 | 80 | 0 | 80 | 90 | 56.6667 | 0
2024-01-08 | 1 | 1a | Winter Base | 8 | 193 | 193 | 0 |  | 0 | 0 | 0 | 0 | 10 | 183 | 250 | 0 | 0 | 0 | 130 | #VALUE! | #VALUE! | #VALUE! | #VALUE! | #VALUE! | – | – | 0 | 130 | 0 | 80 | 0 | 80 | 40 | 56.6667 | 0
2024-01-09 | 1 | 1a | Winter Base | 9 | 189 | 189 | 0 |  | 0 | 0 | 0 | 0 | 10 | 179 | 325 | 0 | 0 | 0 | 130 | #VALUE! | #VALUE! | #VALUE! | #VALUE! | #VALUE! | – | – | 0 | 130 | 0 | 80 | 0 | 80 | 115 | 81.6667 | 0
2024-01-10 | 1 | 1a | Winter Base | 10 | 191 | 191 | 0 |  | 0 | 0 | 0 | 0 | 10 | 181 | 225 | 0 | 0 | 0 | 130 | #VALUE! | #VALUE! | #VALUE! | #VALUE! | #VALUE! | – | – | 0 | 130 | 0 | 80 | 0 | 80 | 15 | 56.6667 | 0
2024-01-11 | 1 | 1a | Winter Base | 11 | 190 | 190 | 0 |  | 0 | 0 | 0 | 0 | 10 | 180 | 350 | 0 | 0 | 0 | 130 | #VALUE! | #VALUE! | #VALUE! | #VALUE! | #VALUE! | – | – | 0 | 130 | 0 | 80 | 0 | 80 | 140 | 90 | 0
2024-01-12 | 1 | 1a | Winter Base | 12 | 191 | 191 | 0 |  | 0 | 0 | 0 | 0 | 10 | 181 | 300 | 0 | 0 | 0 | 130 | #VALUE! | #VALUE! | #VALUE! | #VALUE! | #VALUE! | – | – | 0 | 130 | 0 | 80 | 0 | 80 | 90 | 81.6667 | 0
2024-01-13 | 1 | 1a | Winter Base | 13 | 191 | 191 | 0 |  | 0 | 0 | 0 | 0 | 10 | 181 | 300 | 0 | 0 | 0 | 130 | #VALUE! | #VALUE! | #VALUE! | #VALUE! | #VALUE! | – | – | 0 | 130 | 0 | 80 | 0 | 80 | 90 | 106.6667 | 0
2024-01-14 | 1 | 1a | Winter Base | 14 | 189 | 189 | 0 |  | 0 | 0 | 0 | 0 | 10 | 179 | 200 | 0 | 0 | 0 | 130 | #VALUE! | #VALUE! | #VALUE! | #VALUE! | #VALUE! | – | – | 0 | 130 | 0 | 80 | 0 | 80 | -10 | 56.6667 | 0
2024-01-15 | 1 | 1a | Winter Base | 15 | 188 | 188 | 0 |  | 0 | 0 | 0 | 0 | 10 | 178 | 325 | 0 | 0 | 0 | 130 | #VALUE! | #VALUE! | #VALUE! | #VALUE! | #VALUE! | – | – | 0 | 130 | 0 | 80 | 0 | 80 | 115 | 65 | 0
2024-01-16 | 1 | 1b | Winter Base | 16 | 189 | 189 | 0 |  | 0 | 0 | 0 | 0 | 10 | 179 | 300 | 0 | 0 | 0 | 105 | #VALUE! | #VALUE! | #VALUE! | #VALUE! | #VALUE! | – | – | 0 | 105 | 0 | 80 | 0 | 80 | 115 | 73.3333 | 0
2024-01-17 | 1 | 1b | Winter Base | 17 | 190 | 190 | 0 |  | 0 | 0 | 0 | 0 | 10 | 180 | 325 | 0 | 0 | 0 | 105 | #VALUE! | #VALUE! | #VALUE! | #VALUE! | #VALUE! | – | – | 0 | 105 | 0 | 80 | 0 | 80 | 140 | 123.3333 | 0
2024-01-18 | 1 | 1b | Winter Base | 18 | 191 | 191 | 0 |  | 0 | 0 | 0 | 0 | 10 | 181 | 325 | 0 | 0 | 0 | 105 | #VALUE! | #VALUE! | #VALUE! | #VALUE! | #VALUE! | – | – | 0 | 105 | 0 | 80 | 0 | 80 | 140 | 131.6667 | 0
2024-01-19 | 1 | 1b | Winter Base | 19 | 199 | 199 | 0 |  | 0 | 0 | 0 | 0 | 10 | 189 | 325 | 0 | 0 | 0 | 105 | #VALUE! | #VALUE! | #VALUE! | #VALUE! | #VALUE! | – | – | 0 | 105 | 0 | 80 | 0 | 80 | 140 | 140 | 0
2024-01-20 | 1 | 1b | Winter Base | 20 | 203 | 203 | 0 |  | 0 | 0 | 0 | 0 | 10 | 193 | 325 | 0 | 0 | 0 | 105 | #VALUE! | #VALUE! | #VALUE! | #VALUE! | #VALUE! | – | – | 0 | 105 | 0 | 80 | 0 | 80 | 140 | 140 | 0
2024-01-21 | 1 | 1b | Winter Base | 21 | 203 | 203 | 0 |  | 0 | 0 | 0 | 0 | 10 | 193 | 325 | 0 | 0 | 0 | 105 | #VALUE! | #VALUE! | #VALUE! | #VALUE! | #VALUE! | – | – | 0 | 105 | 0 | 80 | 0 | 80 | 140 | 140 | 0
2024-01-22 | 1 | 1b | Winter Base | 22 | 202 | 202 | 0 |  | 0 | 0 | 0 | 0 | 10 | 192 | 325 | 0 | 0 | 0 | 105 | #VALUE! | #VALUE! | #VALUE! | #VALUE! | #VALUE! | – | – | 0 | 105 | 0 | 80 | 0 | 80 | 140 | 140 | 0
2024-01-23 | 1 | 1b | Winter Base | 23 | 211 | 211 | 0 |  | 0 | 0 | 0 | 0 | 10 | 201 | 325 | 0 | 0 | 0 | 105 | #VALUE! | #VALUE! | #VALUE! | #VALUE! | #VALUE! | – | – | 0 | 105 | 0 | 80 | 0 | 80 | 140 | 140 | 0
2024-01-24 | 1 | 1b | Winter Base | 24 | 212 | 212 | 0 |  | 0 | 0 | 0 | 0 | 10 | 202 | 250 | 0 | 0 | 0 | 105 | #VALUE! | #VALUE! | #VALUE! | #VALUE! | #VALUE! | – | – | 0 | 105 | 0 | 80 | 0 | 80 | 65 | 115 | 0
2024-01-25 | 1 | 1b | Winter Base | 25 | 198 | 198 | 0 |  | 0 | 0 | 0 | 0 | 10 | 188 | 200 | 0 | 0 | 0 | 105 | #VALUE! | #VALUE! | #VALUE! | #VALUE! | #VALUE! | – | – | 0 | 105 | 0 | 80 | 0 | 80 | 15 | 73.3333 | 0
2024-01-26 | 1 | 1b | Winter Base | 26 | 193 | 193 | 0 |  | 0 | 0 | 0 | 0 | 10 | 183 | 200 | 0 | 0 | 0 | 95 | #VALUE! | #VALUE! | #VALUE! | #VALUE! | #VALUE! | – | – | 0 | 95 | 0 | 80 | 0 | 80 | 25 | 35 | 0
2024-01-27 | 1 | 1b | Winter Base | 27 | 186 | 186 | 0 |  | 0 | 0 | 0 | 0 | 10 | 176 | 250 | 0 | 0 | 0 | 95 | #VALUE! | #VALUE! | #VALUE! | #VALUE! | #VALUE! | – | – | 0 | 95 | 0 | 80 | 0 | 80 | 75 | 38.3333 | 0
2024-01-28 | 1 | 1b | Winter Base | 28 | 185 | 185 | 0 |  | 0 | 0 | 0 | 0 | 10 | 175 | 350 | 0 | 0 | 0 | 105 | #VALUE! | #VALUE! | #VALUE! | #VALUE! | #VALUE! | – | – | 0 | 105 | 0 | 80 | 0 | 80 | 165 | 88.3333 | 0
2024-01-29 | 1 | 1b | Winter Base | 29 | 183 | 183 | 0 |  | 0 | 0 | 0 | 0 | 10 | 173 | 350 | 0 | 0 | 0 | 130 | #VALUE! | #VALUE! | #VALUE! | #VALUE! | #VALUE! | – | – | 0 | 130 | 0 | 80 | 0 | 80 | 140 | 126.6667 | -0.05
2024-01-30 | 1 | 1b | Winter Base | 30 | 183 | 183 | 0 |  | 0 | 0 | 0 | 0 | 10 | 173 | 325 | 0 | 0 | 0 | 130 | #VALUE! | #VALUE! | #VALUE! | #VALUE! | #VALUE! | – | – | 0 | 130 | 0 | 80 | 0 | 80 | 115 | 140 | 0.01
2024-01-31 | 1 | 1b | Winter Base | 31 | 194 | 194 | 0 |  | 0 | 0 | 0 | 0 | 10 | 184 | 400 | – | 0 | 0 | – | #VALUE! | #VALUE! | #VALUE! | #VALUE! | #VALUE! | – | – | 0 | – | 0 | – | 0 | – |  | 127.5
2024-02-01 | 2 | 2 | Winter Base | 1 | 221 | 221 | 0 |  | 0 | 0 | 0 | 0 | 10 | 211 | 450 | 0 | 0 | 0 | 110 | #VALUE! | #VALUE! | #VALUE! | #VALUE! | #VALUE! | – | – | 0 | 110 | 0 | 160 | 0 | 160 | 180 | 147.5 | 0.02
2024-02-02 | 2 | 2 | Winter Base | 2 | 247 | 247 | 0 |  | 0 | 0 | 0 | 0 | 10 | 237 | 450 | 0 | 0 | 0 | 85 | #VALUE! | #VALUE! | #VALUE! | #VALUE! | #VALUE! | – | – | 0 | 85 | 0 | 160 | 0 | 160 | 205 | 192.5 | 0.12
2024-02-03 | 2 | 2 | Winter Base | 3 | 263 | 263 | 0 |  | 0 | 0 | 0 | 0 | 10 | 253 | 450 | 0 | 0 | 0 | 85 | #VALUE! | #VALUE! | #VALUE! | #VALUE! | #VALUE! | – | – | 0 | 85 | 0 | 160 | 0 | 160 | 205 | 196.6667 | 0.1
2024-02-04 | 2 | 2 | Winter Base | 4 | 283 | 283 | 0 |  | 0 | 0 | 0 | 0 | 10 | 273 | 400 | 0 | 0 | 0 | 85 | #VALUE! | #VALUE! | #VALUE! | #VALUE! | #VALUE! | – | – | 0 | 85 | 0 | 160 | 0 | 160 | 155 | 188.3333 | -0.08
2024-02-05 | 2 | 2 | Winter Base | 5 | 284 | 284 | 0 |  | 0 | 0 | 0 | 0 | 10 | 274 | 300 | 0 | 0 | 0 | 85 | #VALUE! | #VALUE! | #VALUE! | #VALUE! | #VALUE! | – | – | 0 | 85 | 0 | 140 | 0 | 140 | 75 | 145 | -0.12
2024-02-06 | 2 | 2 | Winter Base | 6 | 293 | 293 | 0 |  | 0 | 0 | 0 | 0 | 10 | 283 | 275 | 0 | 0 | 0 | 115 | #VALUE! | #VALUE! | #VALUE! | #VALUE! | #VALUE! | – | – | 0 | 115 | 0 | 140 | 0 | 140 | 20 | 83.3333 | -0.03
2024-02-07 | 2 | 2 | Winter Base | 7 | 307 | 307 | 0 |  | 0 | 0 | 0 | 0 | 10 | 297 | 275 | 0 | 0 | 0 | 105 | #VALUE! | #VALUE! | #VALUE! | #VALUE! | #VALUE! | – | – | 0 | 105 | 0 | 140 | 0 | 140 | 30 | 41.6667 | -0.01
2024-02-08 | 2 | 2 | Winter Base | 8 | 319 | 319 | 0 |  | 0 | 0 | 0 | 0 | 10 | 309 | 275 | 0 | 0 | 0 | 110 | #VALUE! | #VALUE! | #VALUE! | #VALUE! | #VALUE! | – | – | 0 | 110 | 0 | 107 | 0 | 107 | 58 | 36 | 0
2024-02-09 | 2 | 2 | Winter Base | 9 | 338 | 338 | 0 |  | 0 | 0 | 0 | 0 | 10 | 328 | 350 | 0 | 0 | 0 | 130 | #VALUE! | #VALUE! | #VALUE! | #VALUE! | #VALUE! | – | – | 0 | 130 | 0 | 107 | 0 | 107 | 113 | 67 | 0
2024-02-10 | 2 | 2 | Winter Base | 10 | 341 | 341 | 0 |  | 0 | 0 | 0 | 0 | 10 | 331 | 400 | 0 | 0 | 0 | 130 | #VALUE! | #VALUE! | #VALUE! | #VALUE! | #VALUE! | – | – | 0 | 130 | 0 | 107 | 0 | 107 | 163 | 111.3333 | 0
2024-02-11 | 2 | 2 | Winter Base | 11 | 334 | 334 | 0 |  | 0 | 0 | 0 | 0 | 10 | 324 | 350 | 0 | 0 | 0 | 120 | #VALUE! | #VALUE! | #VALUE! | #VALUE! | #VALUE! | – | – | 0 | 120 | 0 | 107 | 0 | 107 | 123 | 133 | 0.04
2024-02-12 | 2 | 2 | Winter Base | 12 | 328 | 328 | 0 |  | 0 | 0 | 0 | 0 | 10 | 318 | 350 | 0 | 0 | 0 | 130 | #VALUE! | #VALUE! | #VALUE! | #VALUE! | #VALUE! | – | – | 0 | 130 | 0 | 172 | 0 | 172 | 48 | 111.3333 | -0.08
2024-02-13 | 2 | 2 | Winter Base | 13 | 325 | 325 | 0 |  | 0 | 0 | 0 | 0 | 10 | 315 | 375 | 0 | 0 | 0 | 200 | #VALUE! | #VALUE! | #VALUE! | #VALUE! | #VALUE! | – | – | 0 | 200 | 0 | 172 | 0 | 172 | 3 | 58 | -0.01
2024-02-14 | 2 | 2 | Winter Base | 14 | 323 | 323 | 0 |  | 0 | 0 | 0 | 0 | 10 | 313 | 600 | 0 | 0 | 0 | 277 | #VALUE! | #VALUE! | #VALUE! | #VALUE! | #VALUE! | – | – | 0 | 277 | 0 | 172 | 0 | 172 | 151 | 67.3333 | 0.19
2024-02-15 | 2 | 2 | Winter Base | 15 | 322 | 322 | 0 |  | 0 | 0 | 0 | 0 | 10 | 312 | 625 | 0 | 0 | 0 | 200 | #VALUE! | #VALUE! | #VALUE! | #VALUE! | #VALUE! | – | – | 0 | 200 | 0 | 172 | 0 | 172 | 253 | 135.6667 | -0.02
2024-02-16 | 2 | 2 | Winter Base | 16 | 319 | 319 | 0 |  | 0 | 0 | 0 | 0 | 10 | 309 | 475 | 0 | 0 | 0 | 224 | #VALUE! | #VALUE! | #VALUE! | #VALUE! | #VALUE! | – | – | 0 | 224 | 0 | 172 | 0 | 172 | 79 | 161 | -0.04
2024-02-17 | 2 | 2 | Winter Base | 17 | 318 | 318 | 0 |  | 0 | 0 | 0 | 0 | 10 | 308 | 400 | 0 | 0 | 0 | 192 | #VALUE! | #VALUE! | #VALUE! | #VALUE! | #VALUE! | – | – | 0 | 192 | 0 | 172 | 0 | 172 | 36 | 122.6667 | 0.06
2024-02-18 | 2 | 2 | Winter Base | 18 | 317 | 317 | 0 |  | 0 | 0 | 0 | 0 | 10 | 307 | 400 | 0 | 0 | 0 | 168 | #VALUE! | #VALUE! | #VALUE! | #VALUE! | #VALUE! | – | – | 0 | 168 | 0 | 172 | 0 | 172 | 60 | 58.3333 | 0.06
2024-02-19 | 2 | 2 | Winter Base | 19 | 329 | 329 | 0 |  | 0 | 0 | 0 | 0 | 10 | 319 | 400 | 0 | 0 | 0 | 171 | #VALUE! | #VALUE! | #VALUE! | #VALUE! | #VALUE! | – | – | 0 | 171 | 0 | 172 | 0 | 172 | 57 | 51 | 0
2024-02-20 | 2 | 2 | Winter Base | 20 | 336 | 336 | 0 |  | 0 | 0 | 0 | 0 | 10 | 326 | 300 | 0 | 0 | 0 | 201 | #VALUE! | #VALUE! | #VALUE! | #VALUE! | #VALUE! | – | – | 0 | 201 | 0 | 182 | 0 | 182 | -83 | 11.3333 | -0.26
2024-02-21 | 2 | 2 | Winter Base | 21 | 321 | 321 | 0 |  | 0 | 0 | 0 | 0 | 10 | 311 | 450 | 0 | 0 | 0 | 263 | #VALUE! | #VALUE! | #VALUE! | #VALUE! | #VALUE! | – | – | 0 | 263 | 0 | 198 | 0 | 198 | -11 | -12.3333 | 0.04
2024-02-22 | 2 | 2 | Winter Base | 22 | 298 | 298 | 0 |  | 0 | 0 | 0 | 0 | 10 | 288 | 525 | 0 | 0 | 0 | 308 | #VALUE! | #VALUE! | #VALUE! | #VALUE! | #VALUE! | – | – | 0 | 308 | 0 | 198 | 0 | 198 | 19 | -25 | 0.02
2024-02-23 | 2 | 2 | Winter Base | 23 | 293 | 293 | 0 |  | 0 | 0 | 0 | 0 | 10 | 283 | 650 | 0 | 0 | 0 | 344 | #VALUE! | #VALUE! | #VALUE! | #VALUE! | #VALUE! | – | – | 0 | 344 | 0 | 148 | 0 | 148 | 158 | 55.3333 | 0
2024-02-24 | 2 | 2 | Winter Base | 24 | 288 | 288 | 0 |  | 0 | 0 | 0 | 0 | 10 | 278 | 650 | 0 | 0 | 0 | 344 | #VALUE! | #VALUE! | #VALUE! | #VALUE! | #VALUE! | – | – | 0 | 344 | 0 | 148 | 0 | 148 | 158 | 111.6667 | 0.06
2024-02-25 | 2 | 2 | Winter Base | 25 | 283 | 283 | 0 |  | 0 | 0 | 0 | 0 | 10 | 273 | 709 | 0 | 0 | 0 | 335 | #VALUE! | #VALUE! | #VALUE! | #VALUE! | #VALUE! | – | – | 0 | 335 | 0 | 145 | 0 | 145 | 229 | 181.6667 | -0.12
2024-02-26 | 2 | 2 | Winter Base | 26 | 282 | 282 | 0 |  | 0 | 0 | 0 | 0 | 10 | 272 | 407 | 0 | 0 | 0 | 343 | #VALUE! | #VALUE! | #VALUE! | #VALUE! | #VALUE! | – | – | 0 | 343 | 0 | 145 | 0 | 145 | -81 | 102 | 0.06
2024-02-27 | 2 | 2 | Winter Base | 27 | 280 | 280 | 0 |  | 0 | 0 | 0 | 0 | 10 | 270 | 800 | 0 | 0 | 0 | 408 | #VALUE! | #VALUE! | #VALUE! | #VALUE! | #VALUE! | – | – | 0 | 408 | 0 | 145 | 0 | 145 | 247 | 131.6667 | 0.14
2024-02-28 | 2 | 2 | Winter Base | 28 | 278 | 278 | 0 |  | 0 | 0 | 0 | 0 | 10 | 268 | 900 | 0 | 0 | 0 | 506 | #VALUE! | #VALUE! | #VALUE! | #VALUE! | #VALUE! | – | – | 0 | 506 | 0 | 145 | 0 | 145 | 249 | 138.3333 | -0.04
2024-02-29 | 2 | 2 | Winter Base | 29 | 285 | 285 | 0 |  | 0 | 0 | 0 | 0 | 10 | 275 | 850 | 0 | 0 | 0 | 443 | #VALUE! | #VALUE! | #VALUE! | #VALUE! | #VALUE! | – | – | 0 | 443 | 0 | 145 | 0 | 145 | 262 | 252.6667 | 0.1
2024-03-01 | 3 | 3 | Spring Pulse | 1 | 297 | 297 | 0 |  | 0 | 0 | 0 | 0 | 10 | 287 | 500 | 0 | 0 | 0 | 429 | #VALUE! | #VALUE! | #VALUE! | #VALUE! | #VALUE! | – | – | 0 | 429 | 0 | 52 | 0 | 52 | 19 | 176.6667 | -0.14
2024-03-02 | 3 | 3 | Spring Pulse | 2 | 300 | 300 | 0 |  | 0 | 0 | 0 | 0 | 10 | 290 | 498 | 0 | 0 | 0 | 347 | #VALUE! | #VALUE! | #VALUE! | #VALUE! | #VALUE! | – | – | 0 | 347 | 0 | 52 | 0 | 52 | 99 | 126.6667 | -0.04
2024-03-03 | 3 | 3 | Spring Pulse | 3 | 306 | 306 | 0 |  | 0 | 0 | 0 | 0 | 10 | 296 | 530 | 0 | 0 | 0 | 310 | #VALUE! | #VALUE! | #VALUE! | #VALUE! | #VALUE! | – | – | 0 | 310 | 0 | 52 | 0 | 52 | 168 | 95.3333 | 0.2
2024-03-04 | 3 | 3 | Spring Pulse | 4 | 308 | 308 | 0 |  | 0 | 0 | 0 | 0 | 10 | 298 | 425 | 0 | 0 | 0 | 320 | #VALUE! | #VALUE! | #VALUE! | #VALUE! | #VALUE! | – | – | 0 | 320 | 0 | 42 | 0 | 42 | 63 | 110 | -0.08
2024-03-05 | 3 | 3 | Spring Pulse | 5 | 312 | 312 | 0 |  | 0 | 0 | 0 | 0 | 10 | 302 | 350 | 0 | 0 | 0 | 376 | #VALUE! | #VALUE! | #VALUE! | #VALUE! | #VALUE! | – | – | 0 | 376 | 0 | 32 | 0 | 32 | -58 | 57.6667 | -0.14
2024-03-06 | 3 | 3 | Spring Pulse | 6 | 316 | 316 | 0 |  | 0 | 0 | 0 | 0 | 10 | 306 | 525 | 0 | 0 | 0 | 409 | #VALUE! | #VALUE! | #VALUE! | #VALUE! | #VALUE! | – | – | 0 | 409 | 0 | 32 | 0 | 32 | 84 | 29.6667 | 0.06
2024-03-07 | 3 | 3 | Spring Pulse | 7 | 326 | 326 | 0 |  | 0 | 0 | 0 | 0 | 10 | 316 | 525 | 0 | 0 | 0 | 484 | #VALUE! | #VALUE! | #VALUE! | #VALUE! | #VALUE! | – | – | 0 | 484 | 0 | 32 | 0 | 32 | 9 | 11.6667 | -0.06
2024-03-08 | 3 | 3 | Spring Pulse | 8 | 320 | 320 | 0 |  | 0 | 0 | 0 | 0 | 10 | 310 | 550 | 0 | 0 | 0 | 558 | #VALUE! | #VALUE! | #VALUE! | #VALUE! | #VALUE! | – | – | 0 | 558 | 0 | 32 | 0 | 32 | -40 | 17.6667 | -0.08
2024-03-09 | 3 | 3 | Spring Pulse | 9 | 306 | 306 | 0 |  | 0 | 0 | 0 | 0 | 10 | 296 | 550 | 0 | 0 | 0 | 474 | #VALUE! | #VALUE! | #VALUE! | #VALUE! | #VALUE! | – | – | 0 | 474 | 0 | 32 | 0 | 32 | 44 | 4.3333 | 0.2
2024-03-10 | 3 | 3 | Spring Pulse | 10 | 298 | 298 | 0 |  | 0 | 0 | 0 | 0 | 10 | 288 | 700 | 0 | 0 | 0 | 450 | #VALUE! | #VALUE! | #VALUE! | #VALUE! | #VALUE! | – | – | 0 | 450 | 0 | 32 | 0 | 32 | 218 | 74 | -0.04
2024-03-11 | 3 | 3 | Spring Pulse | 11 | 291 | 291 | 0 |  | 0 | 0 | 0 | 0 | 10 | 281 | 500 | 0 | 0 | 0 | 490 | #VALUE! | #VALUE! | #VALUE! | #VALUE! | #VALUE! | – | – | 0 | 490 | 0 | 32 | 0 | 32 | -22 | 80 | -0.14
2024-03-12 | 3 | 3 | Spring Pulse | 12 | 289 | 289 | 0 |  | 0 | 0 | 0 | 0 | 10 | 279 | 700 | 0 | 0 | 0 | 517 | #VALUE! | #VALUE! | #VALUE! | #VALUE! | #VALUE! | – | – | 0 | 517 | 0 | 32 | 0 | 32 | 151 | 115.6667 | 0.11
2024-03-13 | 3 | 3 | Spring Pulse | 13 | 286 | 286 | 0 |  | 0 | 0 | 0 | 0 | 10 | 276 | 800 | 0 | 0 | 0 | 472 | #VALUE! | #VALUE! | #VALUE! | #VALUE! | #VALUE! | – | – | 0 | 472 | 0 | 32 | 0 | 32 | 296 | 141.6667 | 0.11
2024-03-14 | 3 | 3 | Spring Pulse | 14 | 286 | 286 | 0 |  | 0 | 0 | 0 | 0 | 10 | 276 | 700 | 0 | 0 | 0 | 498 | #VALUE! | #VALUE! | #VALUE! | #VALUE! | #VALUE! | – | – | 0 | 498 | 0 | 32 | 0 | 32 | 170 | 205.6667 | -0.08
2024-03-15 | 3 | 3 | Spring Pulse | 15 | 284 | 284 | 0 |  | 0 | 0 | 0 | 0 | 10 | 274 | 500 | 0 | 0 | 0 | 499 | #VALUE! | #VALUE! | #VALUE! | #VALUE! | #VALUE! | – | – | 0 | 499 | 0 | 32 | 0 | 32 | -31 | 145 | 0
2024-03-16 | 3 | 3 | Spring Pulse | 16 | 281 | 281 | 0 |  | 0 | 0 | 0 | 0 | 10 | 271 | 650 | 0 | 0 | 0 | 494 | #VALUE! | #VALUE! | #VALUE! | #VALUE! | #VALUE! | – | – | 0 | 494 | 0 | 32 | 0 | 32 | 124 | 87.6667 | 0.02
2024-03-17 | 3 | 3 | Spring Pulse | 17 | 281 | 281 | 0 |  | 0 | 0 | 0 | 0 | 10 | 271 | 550 | 0 | 0 | 0 | 467 | #VALUE! | #VALUE! | #VALUE! | #VALUE! | #VALUE! | – | – | 0 | 467 | 0 | 32 | 0 | 32 | 51 | 48 | 0
2024-03-18 | 3 | 3 | Spring Pulse | 18 | 281 | 281 | 0 |  | 0 | 0 | 0 | 0 | 10 | 271 | 500 | 0 | 0 | 0 | 576 | #VALUE! | #VALUE! | #VALUE! | #VALUE! | #VALUE! | – | – | 0 | 576 | 0 | 32 | 0 | 32 | -108 | 22.3333 | -0.24
2024-03-19 | 3 | 3 | Spring Pulse | 19 | 278 | 278 | 0 |  | 0 | 0 | 0 | 0 | 10 | 268 | 850 | 0 | 0 | 0 | 600 | #VALUE! | #VALUE! | #VALUE! | #VALUE! | #VALUE! | – | – | 0 | 600 | 0 | 32 | 0 | 32 | 218 | 53.6667 | 0.14
2024-03-20 | 3 | 3 | Spring Pulse | 20 | 276 | 276 | 0 |  | 0 | 0 | 0 | 0 | 10 | 266 | 700 | 0 | 0 | 0 | 765 | #VALUE! | #VALUE! | #VALUE! | #VALUE! | #VALUE! | – | – | 0 | 765 | 0 | 32 | 0 | 32 | -97 | 4.3333 | 0
2024-03-21 | 3 | 3 | Spring Pulse | 21 | 275 | 275 | 0 |  | 0 | 0 | 0 | 0 | 10 | 265 | 700 | 0 | 0 | 0 | 831 | #VALUE! | #VALUE! | #VALUE! | #VALUE! | #VALUE! | – | – | 0 | 831 | 0 | 32 | 0 | 32 | -163 | -14 | -0.04
2024-03-22 | 3 | 3 | Spring Pulse | 22 | 280 | 280 | 0 |  | 0 | 0 | 0 | 0 | 10 | 270 | 750 | 0 | 0 | 0 | 756 | #VALUE! | #VALUE! | #VALUE! | #VALUE! | #VALUE! | – | – | 0 | 756 | 0 | 32 | 0 | 32 | -38 | -99.3333 | 0.12
2024-03-23 | 3 | 3 | Spring Pulse | 23 | 293 | 293 | 0 |  | 0 | 0 | 0 | 0 | 10 | 283 | 750 | 0 | 0 | 0 | 701 | #VALUE! | #VALUE! | #VALUE! | #VALUE! | #VALUE! | – | – | 0 | 701 | 0 | 32 | 0 | 32 | 17 | -61.3333 | 0.09
2024-03-24 | 3 | 3 | Spring Pulse | 24 | 299 | 299 | 0 |  | 0 | 0 | 0 | 0 | 10 | 289 | 550 | 0 | 0 | 0 | 645 | #VALUE! | #VALUE! | #VALUE! | #VALUE! | #VALUE! | – | – | 0 | 645 | 0 | 32 | 0 | 32 | -127 | -49.3333 | -0.17
2024-03-25 | 3 | 3 | Spring Pulse | 25 | 300 | 300 | 0 |  | 0 | 0 | 0 | 0 | 10 | 290 | 450 | 0 | 0 | 0 | 630 | #VALUE! | #VALUE! | #VALUE! | #VALUE! | #VALUE! | – | – | 0 | 630 | 0 | 32 | 0 | 32 | -212 | -107.3333 | -0.08
2024-03-26 | 3 | 3 | Spring Pulse | 26 | 301 | 301 | 0 |  | 0 | 0 | 0 | 0 | 10 | 291 | 800 | 0 | 0 | 0 | 649 | #VALUE! | #VALUE! | #VALUE! | #VALUE! | #VALUE! | – | – | 0 | 649 | 0 | 32 | 0 | 32 | 119 | -73.3333 | 0.2
2024-03-27 | 3 | 3 | Spring Pulse | 27 | 301 | 301 | 0 |  | 0 | 0 | 0 | 0 | 10 | 291 | 825 | 0 | 0 | 0 | 662 | #VALUE! | #VALUE! | #VALUE! | #VALUE! | #VALUE! | – | – | 0 | 662 | 0 | 32 | 0 | 32 | 131 | 12.6667 | -0.05
2024-03-28 | 3 | 3 | Spring Pulse | 28 | 300 | 300 | 0 |  | 0 | 0 | 0 | 0 | 10 | 290 | 625 | 0 | 0 | 0 | 664 | #VALUE! | #VALUE! | #VALUE! | #VALUE! | #VALUE! | – | – | 0 | 664 | 0 | 32 | 0 | 32 | -71 | 59.6667 | -0.01
2024-03-29 | 3 | 3 | Spring Pulse | 29 | 306 | 306 | 0 |  | 0 | 0 | 0 | 0 | 10 | 296 | 900 | 0 | 0 | 0 | 581 | #VALUE! | #VALUE! | #VALUE! | #VALUE! | #VALUE! | – | – | 0 | 581 | 0 | 32 | 0 | 32 | 287 | 115.6667 | 0.24
2024-03-30 | 3 | 3 | Spring Pulse | 30 | 313 | 313 | 0 |  | 0 | 0 | 0 | 0 | 10 | 303 | 450 | – | 0 | 0 | – | #VALUE! | #VALUE! | #VALUE! | #VALUE! | #VALUE! | – | – | 0 | – | 0 | – | 0 | – |  | 108
2024-03-31 | 3 | 3 | Spring Pulse | 31 | 324 | 324 | 0 |  | 0 | 0 | 0 | 0 | 10 | 314 | 250 | – | 0 | 0 | – | #VALUE! | #VALUE! | #VALUE! | #VALUE! | #VALUE! | – | – | 0 | – | 0 | – | 0 | – |  | 287
2024-04-01 | 4 | 4 | Spring Pulse | 1 | 323 | 323 | 0 |  | 0 | 0 | 0 | 0 | 10 | 313 | 400 | 0 | 0 | 0 | 492 | #VALUE! | #VALUE! | #VALUE! | #VALUE! | #VALUE! | – | – | 0 | 492 | 0 | 0 | 0 | 0 | -92 | -92 | -0.04
2024-04-02 | 4 | 4 | Spring Pulse | 2 | 320 | 320 | 0 |  | 0 | 0 | 0 | 0 | 10 | 310 | 500 | 0 | 0 | 0 | 550 | #VALUE! | #VALUE! | #VALUE! | #VALUE! | #VALUE! | – | – | 0 | 550 | 0 | 0 | 0 | 0 | -50 | -71 | 0
2024-04-03 | 4 | 4 | Spring Pulse | 3 | 317 | 317 | 0 |  | 0 | 0 | 0 | 0 | 10 | 307 | 600 | 0 | 0 | 0 | 613 | #VALUE! | #VALUE! | #VALUE! | #VALUE! | #VALUE! | – | – | 0 | 613 | 0 | 0 | 0 | 0 | -13 | -51.6667 | -0.06
2024-04-04 | 4 | 4 | Spring Pulse | 4 | 317 | 317 | 0 |  | 0 | 0 | 0 | 0 | 10 | 307 | 750 | 0 | 0 | 0 | 565 | #VALUE! | #VALUE! | #VALUE! | #VALUE! | #VALUE! | – | – | 0 | 565 | 0 | 30 | 0 | 30 | 155 | 30.6667 | 0.14
2024-04-05 | 4 | 4 | Spring Pulse | 5 | 317 | 317 | 0 |  | 0 | 0 | 0 | 0 | 10 | 307 | 550 | 0 | 0 | 0 | 463 | #VALUE! | #VALUE! | #VALUE! | #VALUE! | #VALUE! | – | – | 0 | 463 | 0 | 30 | 0 | 30 | 57 | 66.3333 | 0.1
2024-04-06 | 4 | 4 | Spring Pulse | 6 | 323 | 323 | 0 |  | 0 | 0 | 0 | 0 | 10 | 313 | 400 | 0 | 0 | 0 | 414 | #VALUE! | #VALUE! | #VALUE! | #VALUE! | #VALUE! | – | – | 0 | 414 | 0 | 30 | 0 | 30 | -44 | 56 | -0.06
2024-04-07 | 4 | 4 | Spring Pulse | 7 | 327 | 327 | 0 |  | 0 | 0 | 0 | 0 | 10 | 317 | 350 | 0 | 0 | 0 | 392 | #VALUE! | #VALUE! | #VALUE! | #VALUE! | #VALUE! | – | – | 0 | 392 | 0 | 30 | 0 | 30 | -72 | -19.6667 | -0.06
2024-04-08 | 4 | 4 | Spring Pulse | 8 | 327 | 327 | 0 |  | 0 | 0 | 0 | 0 | 10 | 317 | 450 | 0 | 0 | 0 | 436 | #VALUE! | #VALUE! | #VALUE! | #VALUE! | #VALUE! | – | – | 0 | 436 | 0 | 30 | 0 | 30 | -16 | -44 | -0.11
2024-04-09 | 4 | 4 | Spring Pulse | 9 | 323 | 323 | 0 |  | 0 | 0 | 0 | 0 | 10 | 313 | 550 | 0 | 0 | 0 | 603 | #VALUE! | #VALUE! | #VALUE! | #VALUE! | #VALUE! | – | – | 0 | 603 | 0 | 30 | 0 | 30 | -83 | -57 | -0.01
2024-04-10 | 4 | 4 | Spring Pulse | 10 | 312 | 312 | 0 |  | 0 | 0 | 0 | 0 | 10 | 302 | 950 | 0 | 0 | 0 | 633 | #VALUE! | #VALUE! | #VALUE! | #VALUE! | #VALUE! | – | – | 0 | 633 | 0 | 30 | 0 | 30 | 287 | 62.6667 | 0.16
2024-04-11 | 4 | 4 | Spring Pulse | 11 | 311 | 311 | 0 |  | 0 | 0 | 0 | 0 | 10 | 301 | 850 | 0 | 0 | 0 | 648 | #VALUE! | #VALUE! | #VALUE! | #VALUE! | #VALUE! | – | – | 0 | 648 | 0 | 60 | 0 | 60 | 142 | 115.3333 | 0.12
2024-04-12 | 4 | 4 | Spring Pulse | 12 | 302 | 302 | 0 |  | 0 | 0 | 0 | 0 | 10 | 292 | 850 | 0 | 0 | 0 | 509 | #VALUE! | #VALUE! | #VALUE! | #VALUE! | #VALUE! | – | – | 0 | 509 | 0 | 60 | 0 | 60 | 281 | 236.6667 | 0
2024-04-13 | 4 | 4 | Spring Pulse | 13 | 303 | 303 | 0 |  | 0 | 0 | 0 | 0 | 10 | 293 | 550 | 0 | 0 | 0 | 435 | #VALUE! | #VALUE! | #VALUE! | #VALUE! | #VALUE! | – | – | 0 | 435 | 0 | 60 | 0 | 60 | 55 | 159.3333 | 0.02
2024-04-14 | 4 | 4 | Spring Pulse | 14 | 317 | 317 | 0 |  | 0 | 0 | 0 | 0 | 10 | 307 | 150 | 0 | 0 | 0 | 323 | #VALUE! | #VALUE! | #VALUE! | #VALUE! | #VALUE! | – | – | 0 | 323 | 0 | 60 | 0 | 60 | -233 | 34.3333 | -0.12
2024-04-15 | 4 | 4 | Spring Pulse | 15 | 330 | 330 | 0 |  | 0 | 0 | 0 | 0 | 10 | 320 | 450 | 0 | 0 | 0 | 366 | #VALUE! | #VALUE! | #VALUE! | #VALUE! | #VALUE! | – | – | 0 | 366 | 0 | 30 | 0 | 30 | 54 | -41.3333 | -0.06
2024-04-16 | 4 | 4 | Spring Pulse | 16 | 328 | 328 | 0 |  | 0 | 0 | 0 | 0 | 10 | 318 | 450 | 0 | 0 | 0 | 405 | #VALUE! | #VALUE! | #VALUE! | #VALUE! | #VALUE! | – | – | 0 | 405 | 0 | 30 | 0 | 30 | 15 | -54.6667 | -0.01
2024-04-17 | 4 | 4 | Spring Pulse | 17 | 326 | 326 | 0 |  | 0 | 0 | 0 | 0 | 10 | 316 | 450 | 0 | 0 | 0 | 553 | #VALUE! | #VALUE! | #VALUE! | #VALUE! | #VALUE! | – | – | 0 | 553 | 0 | 30 | 0 | 30 | -133 | -21.3333 | -0.09
2024-04-18 | 4 | 4 | Spring Pulse | 18 | 321 | 321 | 0 |  | 0 | 0 | 0 | 0 | 10 | 311 | 600 | 25 | 0 | 0 | 549 | #VALUE! | #VALUE! | #VALUE! | #VALUE! | #VALUE! | – | – | 0 | 549 | 0 | 30 | 0 | 30 | 46 | -24 | -0.04
2024-04-19 | 4 | 4 | Spring Pulse | 19 | 313 | 313 | 0 |  | 0 | 0 | 0 | 0 | 10 | 303 | 650 | 25 | 0 | 0 | 554 | #VALUE! | #VALUE! | #VALUE! | #VALUE! | #VALUE! | – | – | 0 | 554 | 0 | 30 | 0 | 30 | 91 | 1.3333 | 0.16
2024-04-20 | 4 | 4 | Spring Pulse | 20 | 303 | 303 | 0 |  | 0 | 0 | 0 | 0 | 10 | 293 | 500 | 25 | 0 | 0 | 531 | #VALUE! | #VALUE! | #VALUE! | #VALUE! | #VALUE! | – | – | 0 | 531 | 0 | 30 | 0 | 30 | -36 | 33.6667 | -0.04
2024-04-21 | 4 | 4 | Spring Pulse | 21 | 298 | 298 | 0 |  | 0 | 0 | 0 | 0 | 10 | 288 | 500 | 25 | 0 | 0 | 600 | #VALUE! | #VALUE! | #VALUE! | #VALUE! | #VALUE! | – | – | 0 | 600 | 0 | 30 | 0 | 30 | -105 | -16.6667 | -0.04
2024-04-22 | 4 | 4 | Spring Pulse | 22 | 298 | 298 | 0 |  | 0 | 0 | 0 | 0 | 10 | 288 | 700 | 35 | 0 | 0 | 741 | #VALUE! | #VALUE! | #VALUE! | #VALUE! | #VALUE! | – | – | 0 | 741 | 0 | 110 | 0 | 110 | -116 | -85.6667 | -0.08
2024-04-23 | 4 | 4 | Spring Pulse | 23 | 288 | 288 | 0 |  | 0 | 0 | 0 | 0 | 10 | 278 | 1025 | 35 | 0 | 0 | 906 | #VALUE! | #VALUE! | #VALUE! | #VALUE! | #VALUE! | – | – | 0 | 906 | 0 | 115 | 0 | 115 | 39 | -60.6667 | 0.08
2024-04-24 | 4 | 4 | Spring Pulse | 24 | 277 | 277 | 0 |  | 0 | 0 | 0 | 0 | 10 | 267 | 1275 | 35 | 0 | 0 | 998 | #VALUE! | #VALUE! | #VALUE! | #VALUE! | #VALUE! | – | – | 0 | 998 | 0 | 115 | 0 | 115 | 197 | 40 | -0.04
2024-04-25 | 4 | 4 | Spring Pulse | 25 | 274 | 274 | 0 |  | 0 | 0 | 0 | 0 | 10 | 264 | 1375 | 60 | 0 | 0 | 964 | #VALUE! | #VALUE! | #VALUE! | #VALUE! | #VALUE! | – | – | 0 | 964 | 0 | 445 | 0 | 445 | 26 | 87.3333 | 0.26
2024-04-26 | 4 | 4 | Spring Pulse | 26 | 287 | 287 | 0 |  | 0 | 0 | 0 | 0 | 10 | 277 | 1625 | 75 | 0 | 0 | 945 | #VALUE! | #VALUE! | #VALUE! | #VALUE! | #VALUE! | – | – | 0 | 945 | 0 | 85 | 0 | 85 | 670 | 297.6667 | 0
2024-04-27 | 4 | 4 | Spring Pulse | 27 | 293 | 293 | 0 |  | 0 | 0 | 0 | 0 | 10 | 283 | 1000 | 75 | 0 | 0 | 879 | #VALUE! | #VALUE! | #VALUE! | #VALUE! | #VALUE! | – | – | 0 | 879 | 0 | 85 | 0 | 85 | 111 | 269 | -0.04
2024-04-28 | 4 | 4 | Spring Pulse | 28 | 356 | 356 | 0 |  | 0 | 0 | 0 | 0 | 10 | 346 | 900 | 75 | 0 | 0 | 897 | #VALUE! | #VALUE! | #VALUE! | #VALUE! | #VALUE! | – | – | 0 | 897 | 0 | 85 | 0 | 85 | -7 | 258 | -0.1
2024-04-29 | 4 | 4 | Spring Pulse | 29 | 481 | 481 | 0 |  | 0 | 0 | 0 | 0 | 10 | 471 | 975 | 75 | 0 | 0 | 1019 | #VALUE! | #VALUE! | #VALUE! | #VALUE! | #VALUE! | – | – | 0 | 1019 | 0 | 55 | 0 | 55 | -24 | 26.6667 | 0
2024-04-30 | 4 | 4 | Spring Pulse | 30 | 496 | 496 | 0 |  | 0 | 0 | 0 | 0 | 10 | 486 | 1200 | 75 | 0 | 0 | 1063 | #VALUE! | #VALUE! | #VALUE! | #VALUE! | #VALUE! | – | – | 0 | 1063 | 0 | 80 | 0 | 80 | 132 | 33.6667 | -0.08
2024-05-01 | 5 | 5 | Summer Base | 1 | 503 | 503 | 0 |  | 0 | 0 | 0 | 0 | 10 | 493 | 1400 | 0 | 0 | 0 | 1232 | #VALUE! | #VALUE! | #VALUE! | #VALUE! | #VALUE! | – | – | 0 | 1232 | 0 | 120 | 0 | 120 | 48 | 52 | 0.06
2024-05-02 | 5 | 5 | Summer Base | 2 | 501 | 501 | 0 |  | 0 | 0 | 0 | 0 | 10 | 491 | 1200 | 75 | 0 | 0 | 1181 | #VALUE! | #VALUE! | #VALUE! | #VALUE! | #VALUE! | – | – | 0 | 1181 | 0 | 120 | 0 | 120 | -26 | 51.3333 | -0.06
2024-05-03 | 5 | 5 | Summer Base | 3 | 512 | 512 | 0 |  | 0 | 0 | 0 | 0 | 10 | 502 | 1200 | 75 | 0 | 0 | 1113 | #VALUE! | #VALUE! | #VALUE! | #VALUE! | #VALUE! | – | – | 0 | 1113 | 0 | 90 | 0 | 90 | 72 | 31.3333 | 0.12
2024-05-04 | 5 | 5 | Summer Base | 4 | 522 | 522 | 0 |  | 0 | 0 | 0 | 0 | 10 | 512 | 1150 | 75 | 0 | 0 | 1008 | #VALUE! | #VALUE! | #VALUE! | #VALUE! | #VALUE! | – | – | 0 | 1008 | 0 | 64 | 0 | 64 | 153 | 66.3333 | 0.2
2024-05-05 | 5 | 5 | Summer Base | 5 | 534 | 534 | 0 |  | 0 | 0 | 0 | 0 | 10 | 524 | 750 | 75 | 0 | 0 | 869 | #VALUE! | #VALUE! | #VALUE! | #VALUE! | #VALUE! | – | – | 0 | 869 | 0 | 100 | 0 | 100 | -144 | 27 | -0.24
2024-05-06 | 5 | 5 | Summer Base | 6 | 571 | 571 | 0 |  | 0 | 0 | 0 | 0 | 10 | 561 | 700 | 75 | 0 | 0 | 1058 | #VALUE! | #VALUE! | #VALUE! | #VALUE! | #VALUE! | – | – | 0 | 1058 | 0 | 100 | 0 | 100 | -383 | -124.6667 | -0.13
2024-05-07 | 5 | 5 | Summer Base | 7 | 603 | 603 | 0 |  | 0 | 0 | 0 | 0 | 10 | 593 | 1250 | 75 | 0 | 0 | 1239 | #VALUE! | #VALUE! | #VALUE! | #VALUE! | #VALUE! | – | – | 0 | 1239 | 0 | 100 | 0 | 100 | -14 | -180.3333 | 0.03
2024-05-08 | 5 | 5 | Summer Base | 8 | 607 | 607 | 0 |  | 0 | 0 | 0 | 0 | 10 | 597 | 1375 | 75 | 0 | 0 | 1309 | #VALUE! | #VALUE! | #VALUE! | #VALUE! | #VALUE! | – | – | 0 | 1309 | 0 | 100 | 0 | 100 | 41 | -118.6667 | 0.04
2024-05-09 | 5 | 5 | Summer Base | 9 | 629 | 623 | 6 |  | 0 | 0 | 6 | 0 | 4 | 619 | 1300 | 75 | 0 | 0 | 1331 | #VALUE! | #VALUE! | #VALUE! | #VALUE! | #VALUE! | – | – | 0 | 1331 | 0 | 70 | 0 | 70 | -26 | 0.33333 | 0.02
2024-05-10 | 5 | 5 | Summer Base | 10 | 780 | 645 | 135 |  | 0 | 0 | 10 | 125 | 0 | 645 | 1250 | 75 | 62 | 187 | 1358 | #VALUE! | #VALUE! | #VALUE! | #VALUE! | #VALUE! | – | – | 187 | 1171 | 0 | 60 | 0 | 60 | 94 | 36.3333 | 0.02
2024-05-11 | 5 | 5 | Summer Base | 11 | 920 | 645 | 275 |  | 0 | 0 | 10 | 265 | 0 | 645 | 1150 | 75 | 67 | 332 | 1224 | #VALUE! | #VALUE! | #VALUE! | #VALUE! | #VALUE! | – | – | 332 | 892 | 0 | 113 | 0 | 113 | 220 | 96 | 0
2024-05-12 | 5 | 5 | Summer Base | 12 | 1022 | 595 | 427 |  | 0 | 0 | 10 | 417 | 0 | 595 | 600 | 75 | 54 | 471 | 1270 | #VALUE! | #VALUE! | #VALUE! | #VALUE! | #VALUE! | – | – | 471 | 799 | 0 | 103 | 0 | 103 | -227 | 29 | -0.04
2024-05-13 | 5 | 5 | Summer Base | 13 | 1160 | 545 | 615 |  | 0 | 0 | 10 | 605 | 0 | 545 | 950 | 75 | 67 | 672 | 1340 | #VALUE! | #VALUE! | #VALUE! | #VALUE! | #VALUE! | – | – | 672 | 668 | 0 | 117 | 0 | 117 | 240 | 77.6667 | 0
2024-05-14 | 5 | 5 | Summer Base | 14 | 1205 | 495 | 710 |  | 0 | 0 | 10 | 700 | 0 | 495 | 1000 | 75 | 72 | 772 | 1455 | #VALUE! | #VALUE! | #VALUE! | #VALUE! | #VALUE! | – | – | 772 | 683 | 0 | 87 | 0 | 87 | 305 | 106 | -0.08
2024-05-15 | 5 | 5 | Summer Base | 15 | 1237 | 445 | 792 |  | 0 | 25 | 10 | 757 | 0 | 445 | 950 | 79 | 72 | 829 | 1485 | #VALUE! | #VALUE! | #VALUE! | #VALUE! | #VALUE! | – | – | 829 | 656 | 0 | 87 | 0 | 87 | 286 | 277 | 0.04
2024-05-16 | 5 | 5 | Summer Base | 16 | 1216 | 395 | 821 |  | 0 | 0 | 10 | 811 | 0 | 395 | 1025 | 79 | 199 | 1010 | 1232 | #VALUE! | #VALUE! | #VALUE! | #VALUE! | #VALUE! | – | – | 1010 | 222 | 0 | 212 | 0 | 212 | 670 | 420.3333 | 0.05
2024-05-17 | 5 | 5 | Summer Base | 17 | 1162 | 345 | 817 |  | 0 | 0 | 10 | 807 | 0 | 345 | 600 | 79 | 288 | 1095 | 1181 | #VALUE! | #VALUE! | #VALUE! | #VALUE! | #VALUE! | – | – | 1095 | 86 | 0 | 262 | 0 | 262 | 331 | 429 | -0.01
2024-05-18 | 5 | 5 | Summer Base | 18 | 910 | 295 | 615 |  | 0 | 0 | 10 | 605 | 0 | 295 | 300 | 79 | 451 | 1056 | 1455 | #VALUE! | #VALUE! | #VALUE! | #VALUE! | #VALUE! | – | – | 1056 | 399 | 0 | 287 | 0 | 287 | -307 | 231.3333 | -0.13
2024-05-19 | 5 | 5 | Summer Base | 19 | 636 | 245 | 391 |  | 0 | 0 | 10 | 381 | 0 | 245 | 275 | 79 | 488 | 869 | 1485 | #VALUE! | #VALUE! | #VALUE! | #VALUE! | #VALUE! | – | – | 869 | 616 | 0 | 287 | 0 | 287 | -549 | -175 | 0.11
2024-05-20 | 5 | 5 | Summer Base | 20 | 394 | 195 | 199 |  | 0 | 0 | 10 | 189 | 0 | 195 | 1250 | 79 | 389 | 578 | 1381 | #VALUE! | #VALUE! | #VALUE! | #VALUE! | #VALUE! | – | – | 578 | 803 | 0 | 257 | 0 | 257 | 269 | -195.6667 | -0.3
2024-05-21 | 5 | 5 | Summer Base | 21 | 290 | 180 | 110 |  | 0 | 0 | 10 | 100 | 0 | 180 | 1500 | 90 | 216 | 316 | 1412 | #VALUE! | #VALUE! | #VALUE! | #VALUE! | #VALUE! | – | – | 316 | 1096 | 0 | 227 | 0 | 227 | 267 | -4.3333 | 0.26
2024-05-22 | 5 | 5 | Summer Base | 22 | 229 | 180 | 49 |  | 0 | 0 | 10 | 39 | 0 | 180 | 1250 | 90 | 176 | 215 | 1590 | #VALUE! | #VALUE! | #VALUE! | #VALUE! | #VALUE! | – | – | 215 | 1375 | 0 | 87 | 0 | 87 | -122 | 138 | -0.09
2024-05-23 | 5 | 5 | Summer Base | 23 | 197 | 180 | 17 |  | 0 | 0 | 10 | 7 | 0 | 180 | 1775 | 90 | 117 | 124 | 1618 | #VALUE! | #VALUE! | #VALUE! | #VALUE! | #VALUE! | – | – | 124 | 1494 | 0 | 87 | 0 | 87 | 284 | 143 | 0.26
2024-05-24 | 5 | 5 | Summer Base | 24 | 176 | 176 | 0 |  | 0 | 0 | 0 | 0 | 10 | 166 | 1550 | 90 | 199 | 199 | 1526 | #VALUE! | #VALUE! | #VALUE! | #VALUE! | #VALUE! | – | – | 199 | 1327 | 0 | 87 | 0 | 87 | 226 | 129.3333 | 0
2024-05-25 | 5 | 5 | Summer Base | 25 | 164 | 164 | 0 |  | 0 | 0 | 0 | 0 | 10 | 154 | 1300 | 90 | 176 | 176 | 1359 | #VALUE! | #VALUE! | #VALUE! | #VALUE! | #VALUE! | – | – | 176 | 1183 | 0 | 87 | 0 | 87 | 120 | 210 | 0.09
2024-05-26 | 5 | 5 | Summer Base | 26 | 152 | 152 | 0 |  | 0 | 0 | 0 | 0 | 10 | 142 | 1450 | 90 | 176 | 176 | 1364 | #VALUE! | #VALUE! | #VALUE! | #VALUE! | #VALUE! | – | – | 176 | 1188 | 0 | 87 | 0 | 87 | 265 | 203.6667 | -0.1
2024-05-27 | 5 | 5 | Summer Base | 27 | 145 | 145 | 0 |  | 0 | 0 | 0 | 0 | 10 | 135 | 1450 | 90 | 176 | 176 | 1496 | #VALUE! | #VALUE! | #VALUE! | #VALUE! | #VALUE! | – | – | 176 | 1320 | 0 | 87 | 0 | 87 | 133 | 172.6667 | -0.14
2024-05-28 | 5 | 5 | Summer Base | 28 | 139 | 139 | 0 |  | 0 | 0 | 0 | 0 | 10 | 129 | 1525 | 90 | 176 | 176 | 1557 | #VALUE! | #VALUE! | #VALUE! | #VALUE! | #VALUE! | – | – | 176 | 1381 | 0 | 87 | 0 | 87 | 147 | 181.6667 | 0.07
2024-05-29 | 5 | 5 | Summer Base | 29 | 134 | 134 | 0 |  | 0 | 0 | 0 | 0 | 10 | 124 | 1600 | 90 | 176 | 176 | 1635 | #VALUE! | #VALUE! | #VALUE! | #VALUE! | #VALUE! | – | – | 176 | 1459 | 0 | 87 | 0 | 87 | 144 | 141.3333 | -0.03
2024-05-30 | 5 | 5 | Summer Base | 30 | 127 | 127 | 0 |  | 0 | 0 | 0 | 0 | 10 | 117 | 1500 | 90 | 5 | 5 | 1631 | #VALUE! | #VALUE! | #VALUE! | #VALUE! | #VALUE! | – | – | 5 | 1626 | 0 | 87 | 0 | 87 | -123 | 56 | 0
2024-05-31 | 5 | 5 | Summer Base | 31 | 119 | 119 | 0 |  | 0 | 0 | 0 | 0 | 10 | 109 | 1550 | 90 | 0 | 0 | 1410 | #VALUE! | #VALUE! | #VALUE! | #VALUE! | #VALUE! | – | – | 0 | 1410 | 0 | 87 | 0 | 87 | 143 | 54.6667 | 0.1
2024-06-01 | 6 | 6 | Summer Base | 1 | 109 | 109 | 0 |  | 0 | 0 | 0 | 0 | 10 | 99 | 1450 | 0 | 0 | 0 | 1338 | #VALUE! | #VALUE! | #VALUE! | #VALUE! | #VALUE! | – | – | 0 | 1338 | 0 | 92 | 0 | 92 | 20 | 13.3333 | -0.03
2024-06-02 | 6 | 6 | Summer Base | 2 | 105 | 105 | 0 |  | 0 | 0 | 0 | 0 | 10 | 95 | 1450 | 57 | 0 | 0 | 1269 | #VALUE! | #VALUE! | #VALUE! | #VALUE! | #VALUE! | – | – | 0 | 1269 | 0 | 92 | 0 | 92 | 146 | 103 | 0.05
2024-06-03 | 6 | 6 | Summer Base | 3 | 100 | 100 | 0 |  | 0 | 0 | 0 | 0 | 10 | 90 | 1450 | 57 | 0 | 0 | 1544 | #VALUE! | #VALUE! | #VALUE! | #VALUE! | #VALUE! | – | – | 0 | 1544 | 0 | 92 | 0 | 92 | -129 | 12.3333 | -0.18
2024-06-04 | 6 | 6 | Summer Base | 4 | 99 | 99 | 0 |  | 0 | 0 | 0 | 0 | 10 | 89 | 1950 | 57 | 0 | 0 | 1730 | #VALUE! | #VALUE! | #VALUE! | #VALUE! | #VALUE! | – | – | 0 | 1730 | 0 | 92 | 0 | 92 | 185 | 67.3333 | 0.06
2024-06-05 | 6 | 6 | Summer Base | 5 | 104 | 104 | 0 |  | 0 | 0 | 0 | 0 | 10 | 94 | 2050 | 57 | 0 | 0 | 1821 | #VALUE! | #VALUE! | #VALUE! | #VALUE! | #VALUE! | – | – | 0 | 1821 | 0 | 122 | 0 | 122 | 164 | 73.3333 | 0.02
2024-06-06 | 6 | 6 | Summer Base | 6 | 101 | 101 | 0 |  | 0 | 0 | 0 | 0 | 10 | 91 | 2100 | 57 | 0 | 0 | 1850 | #VALUE! | #VALUE! | #VALUE! | #VALUE! | #VALUE! | – | – | 0 | 1850 | 0 | 92 | 0 | 92 | 215 | 188 | 0.05
2024-06-07 | 6 | 6 | Summer Base | 7 | 97 | 97 | 0 |  | 0 | 0 | 0 | 0 | 10 | 87 | 2150 | 57 | 0 | 0 | 1759 | #VALUE! | #VALUE! | #VALUE! | #VALUE! | #VALUE! | – | – | 0 | 1759 | 0 | 92 | 0 | 92 | 356 | 245 | 0.13
2024-06-08 | 6 | 6 | Summer Base | 8 | 91 | 91 | 0 |  | 0 | 0 | 0 | 0 | 10 | 81 | 2000 | 57 | 0 | 0 | 1640 | #VALUE! | #VALUE! | #VALUE! | #VALUE! | #VALUE! | – | – | 0 | 1640 | 0 | 92 | 0 | 92 | 325 | 298.6667 | -0.04
2024-06-09 | 6 | 6 | Summer Base | 9 | 87 | 87 | 0 |  | 0 | 0 | 0 | 0 | 10 | 77 | 1650 | 57 | 0 | 0 | 1640 | #VALUE! | #VALUE! | #VALUE! | #VALUE! | #VALUE! | – | – | 0 | 1640 | 0 | 92 | 0 | 92 | -25 | 218.6667 | -0.18
2024-06-10 | 6 | 6 | Summer Base | 10 | 98 | 98 | 0 |  | 0 | 0 | 0 | 0 | 10 | 88 | 1900 | 44 | 0 | 0 | 1910 | #VALUE! | #VALUE! | #VALUE! | #VALUE! | #VALUE! | – | – | 0 | 1910 | 0 | 125 | 0 | 125 | -91 | 69.6667 | -0.12
2024-06-11 | 6 | 6 | Summer Base | 11 | 160 | 160 | 0 |  | 0 | 0 | 0 | 0 | 10 | 150 | 2300 | 44 | 0 | 0 | 2038 | #VALUE! | #VALUE! | #VALUE! | #VALUE! | #VALUE! | – | – | 0 | 2038 | 0 | 129 | 0 | 129 | 177 | 20.3333 | 0.06
2024-06-12 | 6 | 6 | Summer Base | 12 | 314 | 180 | 134 |  | 0 | 0 | 10 | 124 | 0 | 180 | 2100 | 44 | 0 | 124 | 1971 | #VALUE! | #VALUE! | #VALUE! | #VALUE! | #VALUE! | – | – | 124 | 1847 | 0 | 129 | 0 | 129 | 168 | 84.6667 | 0.22
2024-06-13 | 6 | 6 | Summer Base | 13 | 479 | 180 | 299 |  | 0 | 0 | 10 | 289 | 0 | 180 | 1800 | 44 | 0 | 289 | 1867 | #VALUE! | #VALUE! | #VALUE! | #VALUE! | #VALUE! | – | – | 289 | 1578 | 0 | 129 | 0 | 129 | 137 | 160.6667 | -0.04
2024-06-14 | 6 | 6 | Summer Base | 14 | 421 | 180 | 241 |  | 0 | 0 | 10 | 231 | 0 | 180 | 1800 | 44 | 0 | 231 | 1817 | #VALUE! | #VALUE! | #VALUE! | #VALUE! | #VALUE! | – | – | 231 | 1586 | 0 | 125 | 0 | 125 | 133 | 146 | 0
2024-06-15 | 6 | 6 | Summer Base | 15 | 268 | 180 | 88 |  | 0 | 0 | 10 | 78 | 0 | 180 | 1750 | 44 | 0 | 78 | 1534 | #VALUE! | #VALUE! | #VALUE! | #VALUE! | #VALUE! | – | – | 78 | 1456 | 0 | 125 | 0 | 125 | 213 | 161 | 0.17
2024-06-16 | 6 | 6 | Summer Base | 16 | 192 | 180 | 12 |  | 0 | 0 | 10 | 2 | 0 | 180 | 1650 | 44 | 0 | 2 | 1468 | #VALUE! | #VALUE! | #VALUE! | #VALUE! | #VALUE! | – | – | 2 | 1466 | 0 | 125 | 0 | 125 | 103 | 149.6667 | -0.19
2024-06-17 | 6 | 6 | Summer Base | 17 | 153 | 153 | 0 |  | 0 | 0 | 0 | 0 | 10 | 143 | 1650 | 44 | 0 | 0 | 1706 | #VALUE! | #VALUE! | #VALUE! | #VALUE! | #VALUE! | – | – | 0 | 1706 | 0 | 125 | 0 | 125 | -137 | 59.6667 | -0.19
2024-06-18 | 6 | 6 | Summer Base | 18 | 130 | 130 | 0 |  | 0 | 0 | 0 | 0 | 10 | 120 | 2150 | 44 | 0 | 0 | 1693 | #VALUE! | #VALUE! | #VALUE! | #VALUE! | #VALUE! | – | – | 0 | 1693 | 0 | 125 | 0 | 125 | 376 | 114 | 0.25
2024-06-19 | 6 | 6 | Summer Base | 19 | 114 | 114 | 0 |  | 0 | 0 | 0 | 0 | 10 | 104 | 2200 | 44 | 0 | 0 | 1704 | #VALUE! | #VALUE! | #VALUE! | #VALUE! | #VALUE! | – | – | 0 | 1704 | 0 | 125 | 0 | 125 | 415 | 218 | 0
2024-06-20 | 6 | 6 | Summer Base | 20 | 98 | 98 | 0 |  | 0 | 0 | 0 | 0 | 10 | 88 | 2100 | 44 | 0 | 0 | 1569 | #VALUE! | #VALUE! | #VALUE! | #VALUE! | #VALUE! | – | – | 0 | 1569 | 0 | 125 | 0 | 125 | 450 | 413.6667 | -0.04
2024-06-21 | 6 | 6 | Summer Base | 21 | 89 | 89 | 0 |  | 0 | 0 | 0 | 0 | 10 | 79 | 2100 | 44 | 0 | 0 | 1560 | #VALUE! | #VALUE! | #VALUE! | #VALUE! | #VALUE! | – | – | 0 | 1560 | 0 | 125 | 0 | 125 | 459 | 441.3333 | 0.1
2024-06-22 | 6 | 6 | Summer Base | 22 | 84 | 84 | 0 |  | 0 | 0 | 0 | 0 | 10 | 74 | 2100 | 44 | 0 | 0 | 1540 | #VALUE! | #VALUE! | #VALUE! | #VALUE! | #VALUE! | – | – | 0 | 1540 | 0 | 175 | 0 | 175 | 429 | 446 | 0.04
2024-06-23 | 6 | 6 | Summer Base | 23 | 87 | 87 | 0 |  | 0 | 0 | 0 | 0 | 10 | 77 | 1700 | 44 | 0 | 0 | 1585 | #VALUE! | #VALUE! | #VALUE! | #VALUE! | #VALUE! | – | – | 0 | 1585 | 0 | 175 | 0 | 175 | -16 | 290.6667 | -0.18
2024-06-24 | 6 | 6 | Summer Base | 24 | 91 | 91 | 0 |  | 0 | 0 | 0 | 0 | 10 | 81 | 1750 | 44 | 0 | 0 | 1774 | #VALUE! | #VALUE! | #VALUE! | #VALUE! | #VALUE! | – | – | 0 | 1774 | 0 | 175 | 0 | 175 | -155 | 86 | -0.26
2024-06-25 | 6 | 6 | Summer Base | 25 | 100 | 100 | 0 |  | 0 | 0 | 0 | 0 | 10 | 90 | 2150 | 44 | 0 | 0 | 1900 | #VALUE! | #VALUE! | #VALUE! | #VALUE! | #VALUE! | – | – | 0 | 1900 | 0 | 185 | 0 | 185 | 109 | -20.6667 | 0.06
2024-06-26 | 6 | 6 | Summer Base | 26 | 95 | 95 | 0 |  | 0 | 0 | 0 | 0 | 10 | 85 | 2250 | 44 | 0 | 0 | 1984 | #VALUE! | #VALUE! | #VALUE! | #VALUE! | #VALUE! | – | – | 0 | 1984 | 0 | 284 | 0 | 284 | 26 | -6.6667 | 0.29
2024-06-27 | 6 | 6 | Summer Base | 27 | 87 | 87 | 0 |  | 0 | 0 | 0 | 0 | 10 | 77 | 2700 | 44 | 0 | 0 | 1900 | #VALUE! | #VALUE! | #VALUE! | #VALUE! | #VALUE! | – | – | 0 | 1900 | 0 | 284 | 0 | 284 | 560 | 231.6667 | -0.01
2024-06-28 | 6 | 6 | Summer Base | 28 | 85 | 85 | 0 |  | 0 | 0 | 0 | 0 | 10 | 75 | 1900 | 44 | 0 | 0 | 1751 | #VALUE! | #VALUE! | #VALUE! | #VALUE! | #VALUE! | – | – | 0 | 1751 | 0 | 284 | 0 | 284 | -91 | 165 | 0
2024-06-29 | 6 | 6 | Summer Base | 29 | 92 | 92 | 0 |  | 0 | 0 | 0 | 0 | 10 | 82 | 2050 | 44 | 0 | 0 | 1694 | #VALUE! | #VALUE! | #VALUE! | #VALUE! | #VALUE! | – | – | 0 | 1694 | 0 | 284 | 0 | 284 | 116 | 195 | 0
2024-06-30 | 6 | 6 | Summer Base | 30 | 94 | 94 | 0 |  | 0 | 0 | 0 | 0 | 10 | 84 | 1850 | 44 | 0 | 0 | 1802 | #VALUE! | #VALUE! | #VALUE! | #VALUE! | #VALUE! | – | – | 0 | 1802 | 0 | 219 | 0 | 219 | -127 | -34 | -0.14
2024-07-01 | 7 | 7 | Summer Base | 1 | 98 | 98 | 0 |  | 0 | 0 | 0 | 0 | 10 | 88 | 1950 | 0 | 0 | 0 | 1866 | #VALUE! | #VALUE! | #VALUE! | #VALUE! | #VALUE! | – | – | 0 | 1866 | 0 | 219 | 0 | 219 | -135 | -48.6667 | -0.1
2024-07-02 | 7 | 7 | Summer Base | 2 | 103 | 103 | 0 |  | 0 | 0 | 0 | 0 | 10 | 93 | 2675 | 44 | 0 | 0 | 1987 | #VALUE! | #VALUE! | #VALUE! | #VALUE! | #VALUE! | – | – | 0 | 1987 | 0 | 269 | 0 | 269 | 463 | 67 | 0.32
2024-07-03 | 7 | 7 | Summer Base | 3 | 104 | 104 | 0 |  | 0 | 0 | 0 | 0 | 10 | 94 | 2512 | 44 | 0 | 0 | 2110 | #VALUE! | #VALUE! | #VALUE! | #VALUE! | #VALUE! | – | – | 0 | 2110 | 0 | 269 | 0 | 269 | 177 | 168.3333 | -0.06
2024-07-04 | 7 | 7 | Summer Base | 4 | 102 | 102 | 0 |  | 0 | 0 | 0 | 0 | 10 | 92 | 2432 | 44 | 0 | 0 | 1977 | #VALUE! | #VALUE! | #VALUE! | #VALUE! | #VALUE! | – | – | 0 | 1977 | 0 | 309 | 0 | 309 | 190 | 276.6667 | -0.06
2024-07-05 | 7 | 7 | Summer Base | 5 | 108 | 108 | 0 |  | 0 | 0 | 0 | 0 | 10 | 98 | 2225 | 44 | 0 | 0 | 1993 | #VALUE! | #VALUE! | #VALUE! | #VALUE! | #VALUE! | – | – | 0 | 1993 | 0 | 309 | 0 | 309 | -33 | 111.3333 | 0
2024-07-06 | 7 | 7 | Summer Base | 6 | 110 | 110 | 0 |  | 0 | 0 | 0 | 0 | 10 | 100 | 2370 | 44 | 0 | 0 | 1927 | #VALUE! | #VALUE! | #VALUE! | #VALUE! | #VALUE! | – | – | 0 | 1927 | 0 | 219 | 0 | 219 | 268 | 141.6667 | 0.08
2024-07-07 | 7 | 7 | Summer Base | 7 | 107 | 107 | 0 |  | 0 | 0 | 0 | 0 | 10 | 97 | 2300 | 44 | 0 | 0 | 1858 | #VALUE! | #VALUE! | #VALUE! | #VALUE! | #VALUE! | – | – | 0 | 1858 | 0 | 219 | 0 | 219 | 267 | 167.3333 | -0.1
2024-07-08 | 7 | 7 | Summer Base | 8 | 107 | 107 | 0 |  | 0 | 0 | 0 | 0 | 10 | 97 | 2100 | 44 | 0 | 0 | 1961 | #VALUE! | #VALUE! | #VALUE! | #VALUE! | #VALUE! | – | – | 0 | 1961 | 0 | 289 | 0 | 289 | -106 | 143 | -0.15
2024-07-09 | 7 | 7 | Summer Base | 9 | 108 | 108 | 0 |  | 0 | 0 | 0 | 0 | 10 | 98 | 2600 | 44 | 0 | 0 | 2051 | #VALUE! | #VALUE! | #VALUE! | #VALUE! | #VALUE! | – | – | 0 | 2051 | 0 | 289 | 0 | 289 | 304 | 155 | 0.13
2024-07-10 | 7 | 7 | Summer Base | 10 | 107 | 107 | 0 |  | 0 | 0 | 0 | 0 | 10 | 97 | 2900 | 44 | 0 | 0 | 2055 | #VALUE! | #VALUE! | #VALUE! | #VALUE! | #VALUE! | – | – | 0 | 2055 | 0 | 284 | 0 | 284 | 605 | 267.6667 | 0.11
2024-07-11 | 7 | 7 | Summer Base | 11 | 105 | 105 | 0 |  | 0 | 0 | 0 | 0 | 10 | 95 | 2400 | 44 | 0 | 0 | 2068 | #VALUE! | #VALUE! | #VALUE! | #VALUE! | #VALUE! | – | – | 0 | 2068 | 0 | 284 | 0 | 284 | 92 | 333.6667 | -0.17
2024-07-12 | 7 | 7 | Summer Base | 12 | 102 | 102 | 0 |  | 0 | 0 | 0 | 0 | 10 | 92 | 1800 | 44 | 0 | 0 | 1932 | #VALUE! | #VALUE! | #VALUE! | #VALUE! | #VALUE! | – | – | 0 | 1932 | 0 | 284 | 0 | 284 | -372 | 108.3333 | -0.04
2024-07-13 | 7 | 7 | Summer Base | 13 | 100 | 100 | 0 |  | 0 | 0 | 0 | 0 | 10 | 90 | 2360 | 44 | 0 | 0 | 1772 | #VALUE! | #VALUE! | #VALUE! | #VALUE! | #VALUE! | – | – | 0 | 1772 | 0 | 254 | 0 | 254 | 378 | 32.6667 | 0.2
2024-07-14 | 7 | 7 | Summer Base | 14 | 99 | 99 | 0 |  | 0 | 0 | 0 | 0 | 10 | 89 | 1850 | 44 | 0 | 0 | 1653 | #VALUE! | #VALUE! | #VALUE! | #VALUE! | #VALUE! | – | – | 0 | 1653 | 0 | 264 | 0 | 264 | -23 | -5.6667 | -0.26
2024-07-15 | 7 | 7 | Summer Base | 15 | 97 | 97 | 0 |  | 0 | 0 | 0 | 0 | 10 | 87 | 1850 | 55 | 0 | 0 | 1773 | #VALUE! | #VALUE! | #VALUE! | #VALUE! | #VALUE! | – | – | 0 | 1773 | 0 | 272 | 0 | 272 | -140 | 71.6667 | 0.13
2024-07-16 | 7 | 7 | Summer Base | 16 | 102 | 102 | 0 |  | 0 | 0 | 0 | 0 | 10 | 92 | 2525 | 55 | 0 | 0 | 1793 | #VALUE! | #VALUE! | #VALUE! | #VALUE! | #VALUE! | – | – | 0 | 1793 | 0 | 272 | 0 | 272 | 515 | 117.3333 | -0.02
2024-07-17 | 7 | 7 | Summer Base | 17 | 103 | 103 | 0 |  | 0 | 0 | 0 | 0 | 10 | 93 | 2114 | 55 | 30 | 30 | 1850 | #VALUE! | #VALUE! | #VALUE! | #VALUE! | #VALUE! | – | – | 30 | 1820 | 0 | 272 | 0 | 272 | 77 | 150.6667 | 0.02
2024-07-18 | 7 | 7 | Summer Base | 18 | 100 | 100 | 0 |  | 0 | 0 | 0 | 0 | 10 | 90 | 2254 | 55 | 40 | 40 | 1856 | #VALUE! | #VALUE! | #VALUE! | #VALUE! | #VALUE! | – | – | 40 | 1816 | 0 | 272 | 0 | 272 | 221 | 271 | 0.01
2024-07-19 | 7 | 7 | Summer Base | 19 | 96 | 96 | 0 |  | 0 | 0 | 0 | 0 | 10 | 86 | 2287 | 55 | 74 | 74 | 1772 | #VALUE! | #VALUE! | #VALUE! | #VALUE! | #VALUE! | – | – | 74 | 1698 | 0 | 222 | 0 | 222 | 422 | 240 | 0.14
2024-07-20 | 7 | 7 | Summer Base | 20 | 93 | 93 | 0 |  | 0 | 0 | 0 | 0 | 10 | 83 | 1987 | 55 | 27 | 27 | 1664 | #VALUE! | #VALUE! | #VALUE! | #VALUE! | #VALUE! | – | – | 27 | 1637 | 0 | 192 | 0 | 192 | 213 | 285.3333 | 0
2024-07-21 | 7 | 7 | Summer Base | 21 | 93 | 93 | 0 |  | 0 | 0 | 0 | 0 | 10 | 83 | 1785 | 55 | 61 | 61 | 1657 | #VALUE! | #VALUE! | #VALUE! | #VALUE! | #VALUE! | – | – | 61 | 1596 | 0 | 107 | 0 | 107 | 137 | 257.3333 | -0.12
2024-07-22 | 7 | 7 | Summer Base | 22 | 96 | 96 | 0 |  | 0 | 0 | 0 | 0 | 10 | 86 | 1885 | 55 | 28 | 28 | 1748 | #VALUE! | #VALUE! | #VALUE! | #VALUE! | #VALUE! | – | – | 28 | 1720 | 0 | 257 | 0 | 257 | -37 | 104.3333 | -0.06
2024-07-23 | 7 | 7 | Summer Base | 23 | 103 | 103 | 0 |  | 0 | 0 | 0 | 0 | 10 | 93 | 2250 | 55 | 58 | 58 | 1825 | #VALUE! | #VALUE! | #VALUE! | #VALUE! | #VALUE! | – | – | 58 | 1767 | 0 | 257 | 0 | 257 | 281 | 127 | 0.12
2024-07-24 | 7 | 7 | Summer Base | 24 | 107 | 107 | 0 |  | 0 | 0 | 0 | 0 | 10 | 97 | 2250 | 55 | 53 | 53 | 1871 | #VALUE! | #VALUE! | #VALUE! | #VALUE! | #VALUE! | – | – | 53 | 1818 | 0 | 289 | 0 | 289 | 198 | 147.3333 | -0.1
2024-07-25 | 7 | 7 | Summer Base | 25 | 106 | 106 | 0 |  | 0 | 0 | 0 | 0 | 10 | 96 | 2150 | 55 | 4 | 4 | 1924 | #VALUE! | #VALUE! | #VALUE! | #VALUE! | #VALUE! | – | – | 4 | 1920 | 0 | 289 | 0 | 289 | -4 | 158.3333 | -0.12
2024-07-26 | 7 | 7 | Summer Base | 26 | 98 | 98 | 0 |  | 0 | 0 | 0 | 0 | 10 | 88 | 2225 | 55 | 0 | 0 | 1905 | #VALUE! | #VALUE! | #VALUE! | #VALUE! | #VALUE! | – | – | 0 | 1905 | 0 | 234 | 0 | 234 | 141 | 111.6667 | 0.19
2024-07-27 | 7 | 7 | Summer Base | 27 | 94 | 94 | 0 |  | 0 | 0 | 0 | 0 | 10 | 84 | 2375 | 55 | 0 | 0 | 1737 | #VALUE! | #VALUE! | #VALUE! | #VALUE! | #VALUE! | – | – | 0 | 1737 | 0 | 234 | 0 | 234 | 459 | 198.6667 | 0.13
2024-07-28 | 7 | 7 | Summer Base | 28 | 93 | 93 | 0 |  | 0 | 0 | 0 | 0 | 10 | 83 | 1600 | 55 | 0 | 0 | 1625 | #VALUE! | #VALUE! | #VALUE! | #VALUE! | #VALUE! | – | – | 0 | 1625 | 0 | 234 | 0 | 234 | -204 | 132 | -0.26
2024-07-29 | 7 | 7 | Summer Base | 29 | 91 | 91 | 0 |  | 0 | 0 | 0 | 0 | 10 | 81 | 1700 | 55 | 0 | 0 | 1805 | #VALUE! | #VALUE! | #VALUE! | #VALUE! | #VALUE! | – | – | 0 | 1805 | 0 | 274 | 0 | 274 | -324 | -23 | 0.11
2024-07-30 | 7 | 7 | Summer Base | 30 | 95 | 95 | 0 |  | 0 | 0 | 0 | 0 | 10 | 85 | 2200 | 55 | 0 | 0 | 1815 | #VALUE! | #VALUE! | #VALUE! | #VALUE! | #VALUE! | – | – | 0 | 1815 | 0 | 254 | 0 | 254 | 186 | -114 | -0.01
2024-07-31 | 7 | 7 | Summer Base | 31 | 101 | 101 | 0 |  | 0 | 0 | 0 | 0 | 10 | 91 | 2055 | 55 | 0 | 0 | 1733 | #VALUE! | #VALUE! | #VALUE! | #VALUE! | #VALUE! | – | – | 0 | 1733 | 0 | 214 | 0 | 214 | 163 | 8.3333 | 0.02
2024-08-01 | 8 | 8a | Summer Base | 1 | 102 | 102 | 0 |  | 0 | 0 | 0 | 0 | 10 | 92 | 2005 | 0 | 0 | 0 | 1704 | #VALUE! | #VALUE! | #VALUE! | #VALUE! | #VALUE! | – | – | 0 | 1704 | 0 | 214 | 0 | 214 | 87 | 145.3333 | 0
2024-08-02 | 8 | 8a | Summer Base | 2 | 104 | 104 | 0 |  | 0 | 0 | 0 | 0 | 10 | 94 | 2017 | 19 | 0 | 0 | 1685 | #VALUE! | #VALUE! | #VALUE! | #VALUE! | #VALUE! | – | – | 0 | 1685 | 0 | 139 | 0 | 139 | 212 | 154
2024-08-03 | 8 | 8a | Summer Base | 3 | 106 | 106 | 0 |  | 0 | 0 | 0 | 0 | 10 | 96 | 2150 | 19 | 0 | 0 | 1528 | #VALUE! | #VALUE! | #VALUE! | #VALUE! | #VALUE! | – | – | 0 | 1528 | 0 | 139 | 0 | 139 | 502 | 267
2024-08-04 | 8 | 8a | Summer Base | 4 | 103 | 103 | 0 |  | 0 | 0 | 0 | 0 | 10 | 93 | 1900 | 19 | 0 | 0 | 1429 | #VALUE! | #VALUE! | #VALUE! | #VALUE! | #VALUE! | – | – | 0 | 1429 | 0 | 139 | 0 | 139 | 351 | 355 | -0.2
2024-08-05 | 8 | 8a | Summer Base | 5 | 100 | 100 | 0 |  | 0 | 0 | 0 | 0 | 10 | 90 | 1437 | 19 | 0 | 0 | 1568 | #VALUE! | #VALUE! | #VALUE! | #VALUE! | #VALUE! | – | – | 0 | 1568 | 0 | 114 | 0 | 114 | -226 | 209 | -0.02
2024-08-06 | 8 | 8a | Summer Base | 6 | 102 | 102 | 0 |  | 0 | 0 | 0 | 0 | 10 | 92 | 1941 | 19 | 0 | 0 | 1688 | #VALUE! | #VALUE! | #VALUE! | #VALUE! | #VALUE! | – | – | 0 | 1688 | 0 | 149 | 0 | 149 | 123 | 82.6667 | -0.02
2024-08-07 | 8 | 8a | Summer Base | 7 | 103 | 103 | 0 |  | 0 | 0 | 0 | 0 | 10 | 93 | 2000 | 19 | 0 | 0 | 1737 | #VALUE! | #VALUE! | #VALUE! | #VALUE! | #VALUE! | – | – | 0 | 1737 | 0 | 149 | 0 | 149 | 133 | 10 | 0.04
2024-08-08 | 8 | 8a | Summer Base | 8 | 102 | 102 | 0 |  | 0 | 0 | 0 | 0 | 10 | 92 | 1750 | 19 | 0 | 0 | 1707 | #VALUE! | #VALUE! | #VALUE! | #VALUE! | #VALUE! | – | – | 0 | 1707 | 0 | 128 | 0 | 128 | -66 | 63.3333 | 0.04
2024-08-09 | 8 | 8a | Summer Base | 9 | 102 | 102 | 0 |  | 0 | 0 | 0 | 0 | 10 | 92 | 2000 | 19 | 0 | 0 | 1620 | #VALUE! | #VALUE! | #VALUE! | #VALUE! | #VALUE! | – | – | 0 | 1620 | 0 | 128 | 0 | 128 | 271 | 112.6667 | 0.1
2024-08-10 | 8 | 8a | Summer Base | 10 | 101 | 101 | 0 |  | 0 | 0 | 0 | 0 | 10 | 91 | 1850 | 19 | 0 | 0 | 1406 | #VALUE! | #VALUE! | #VALUE! | #VALUE! | #VALUE! | – | – | 0 | 1406 | 0 | 128 | 0 | 128 | 335 | 180 | -0.16
2024-08-11 | 8 | 8a | Summer Base | 11 | 104 | 104 | 0 |  | 0 | 0 | 0 | 0 | 10 | 94 | 1500 | 19 | 0 | 0 | 1351 | #VALUE! | #VALUE! | #VALUE! | #VALUE! | #VALUE! | – | – | 0 | 1351 | 0 | 128 | 0 | 128 | 40 | 215.3333 | -0.04
2024-08-12 | 8 | 8a | Summer Base | 12 | 107 | 107 | 0 |  | 0 | 0 | 0 | 0 | 10 | 97 | 1900 | 14 | 0 | 0 | 1512 | #VALUE! | #VALUE! | #VALUE! | #VALUE! | #VALUE! | – | – | 0 | 1512 | 0 | 128 | 0 | 128 | 274 | 216.3333 | 0.1
2024-08-13 | 8 | 8a | Summer Base | 13 | 112 | 112 | 0 |  | 0 | 0 | 0 | 0 | 10 | 102 | 1950 | 14 | 0 | 0 | 1609 | #VALUE! | #VALUE! | #VALUE! | #VALUE! | #VALUE! | – | – | 0 | 1609 | 0 | 128 | 0 | 128 | 227 | 180.3333 | -0.13
2024-08-14 | 8 | 8a | Summer Base | 14 | 111 | 111 | 0 |  | 0 | 0 | 0 | 0 | 10 | 101 | 1850 | 14 | 0 | 0 | 1604 | #VALUE! | #VALUE! | #VALUE! | #VALUE! | #VALUE! | – | – | 0 | 1604 | 0 | 153 | 0 | 153 | 107 | 202.6667 | 0.17
2024-08-15 | 8 | 8a | Summer Base | 15 | 106 | 106 | 0 |  | 0 | 0 | 0 | 0 | 10 | 96 | 2056 | 14 | 0 | 0 | 1622 | #VALUE! | #VALUE! | #VALUE! | #VALUE! | #VALUE! | – | – | 0 | 1622 | 0 | 153 | 0 | 153 | 295 | 209.6667 | -0.02
2024-08-16 | 8 | 8b | Summer Base | 16 | 105 | 105 | 0 |  | 0 | 0 | 0 | 0 | 10 | 95 | 1774 | 14 | 0 | 0 | 1585 | #VALUE! | #VALUE! | #VALUE! | #VALUE! | #VALUE! | – | – | 0 | 1585 | 0 | 153 | 0 | 153 | 50 | 150.6667 | 0
2024-08-17 | 8 | 8b | Summer Base | 17 | 102 | 102 | 0 |  | 0 | 0 | 0 | 0 | 10 | 92 | 1775 | 14 | 0 | 0 | 1454 | #VALUE! | #VALUE! | #VALUE! | #VALUE! | #VALUE! | – | – | 0 | 1454 | 0 | 153 | 0 | 153 | 182 | 175.6667 | 0.14
2024-08-18 | 8 | 8b | Summer Base | 18 | 99 | 99 | 0 |  | 0 | 0 | 0 | 0 | 10 | 89 | 1500 | 14 | 0 | 0 | 1369 | #VALUE! | #VALUE! | #VALUE! | #VALUE! | #VALUE! | – | – | 0 | 1369 | 0 | 153 | 0 | 153 | -8 | 74.6667 | -0.16
2024-08-19 | 8 | 8b | Summer Base | 19 | 100 | 100 | 0 |  | 0 | 0 | 0 | 0 | 10 | 90 | 1450 | 14 | 0 | 0 | 1555 | #VALUE! | #VALUE! | #VALUE! | #VALUE! | #VALUE! | – | – | 0 | 1555 | 0 | 153 | 0 | 153 | -244 | -23.3333 | 0.04
2024-08-20 | 8 | 8b | Summer Base | 20 | 103 | 103 | 0 |  | 0 | 0 | 0 | 0 | 10 | 93 | 1750 | 14 | 0 | 0 | 1593 | #VALUE! | #VALUE! | #VALUE! | #VALUE! | #VALUE! | – | – | 0 | 1593 | 0 | 153 | 0 | 153 | 18 | -78 | 0.02
2024-08-21 | 8 | 8b | Summer Base | 21 | 104 | 104 | 0 |  | 0 | 0 | 0 | 0 | 10 | 94 | 1875 | 35 | 0 | 0 | 1622 | #VALUE! | #VALUE! | #VALUE! | #VALUE! | #VALUE! | – | – | 0 | 1622 | 0 | 223 | 0 | 223 | 65 | -53.6667 | -0.16
2024-08-22 | 8 | 8b | Summer Base | 22 | 101 | 101 | 0 |  | 0 | 0 | 0 | 0 | 10 | 91 | 1700 | 35 | 0 | 0 | 1604 | #VALUE! | #VALUE! | #VALUE! | #VALUE! | #VALUE! | – | – | 0 | 1604 | 0 | 223 | 0 | 223 | -92 | -3 | 0.1
2024-08-23 | 8 | 8b | Summer Base | 23 | 100 | 100 | 0 |  | 0 | 0 | 0 | 0 | 10 | 90 | 1550 | 35 | 0 | 0 | 1450 | #VALUE! | #VALUE! | #VALUE! | #VALUE! | #VALUE! | – | – | 0 | 1450 | 0 | 223 | 0 | 223 | -88 | -38.3333 | 0.04
2024-08-24 | 8 | 8b | Summer Base | 24 | 100 | 100 | 0 |  | 0 | 0 | 0 | 0 | 10 | 90 | 1850 | 35 | 0 | 0 | 1269 | #VALUE! | #VALUE! | #VALUE! | #VALUE! | #VALUE! | – | – | 0 | 1269 | 0 | 253 | 0 | 253 | 363 | 61 | -0.08
2024-08-25 | 8 | 8b | Summer Base | 25 | 103 | 103 | 0 |  | 0 | 0 | 0 | 0 | 10 | 93 | 1250 | 35 | 0 | 0 | 1146 | #VALUE! | #VALUE! | #VALUE! | #VALUE! | #VALUE! | – | – | 0 | 1146 | 0 | 168 | 0 | 168 | -29 | 82 | 0
2024-08-26 | 8 | 8b | Summer Base | 26 | 109 | 109 | 0 |  | 0 | 0 | 0 | 0 | 10 | 99 | 1175 | 35 | 0 | 0 | 1252 | #VALUE! | #VALUE! | #VALUE! | #VALUE! | #VALUE! | – | – | 0 | 1252 | 0 | 218 | 0 | 218 | -260 | 24.6667 | 0.06
2024-08-27 | 8 | 8b | Summer Base | 27 | 113 | 113 | 0 |  | 0 | 0 | 0 | 0 | 10 | 103 | 1550 | 35 | 0 | 0 | 1291 | #VALUE! | #VALUE! | #VALUE! | #VALUE! | #VALUE! | – | – | 0 | 1291 | 0 | 218 | 0 | 218 | 76 | -71 | -0.1
2024-08-28 | 8 | 8b | Summer Base | 28 | 114 | 114 | 0 |  | 0 | 0 | 0 | 0 | 10 | 104 | 1550 | 35 | 0 | 0 | 1304 | #VALUE! | #VALUE! | #VALUE! | #VALUE! | #VALUE! | – | – | 0 | 1304 | 0 | 218 | 0 | 218 | 63 | -40.3333 | 0.12
2024-08-29 | 8 | 8b | Summer Base | 29 | 115 | 115 | 0 |  | 0 | 0 | 0 | 0 | 10 | 105 | 1610 | 35 | 0 | 0 | 1350 | #VALUE! | #VALUE! | #VALUE! | #VALUE! | #VALUE! | – | – | 0 | 1350 | 0 | 218 | 0 | 218 | 77 | 72 | -0.06
2024-08-30 | 8 | 8b | Summer Base | 30 | 112 | 112 | 0 |  | 0 | 0 | 0 | 0 | 10 | 102 | 1700 | 35 | 0 | 0 | 1196 | #VALUE! | #VALUE! | #VALUE! | #VALUE! | #VALUE! | – | – | 0 | 1196 | 0 | 218 | 0 | 218 | 321 | 153.6667 | 0.12
2024-08-31 | 8 | 8b | Summer Base | 31 | 111 | 111 | 0 |  | 0 | 0 | 0 | 0 | 10 | 101 | 1500 | 35 | 0 | 0 | 1122 | #VALUE! | #VALUE! | #VALUE! | #VALUE! | #VALUE! | – | – | 0 | 1122 | 0 | 218 | 0 | 218 | 195 | 197.6667 | -0.06
2024-09-01 | 9 | 9 | SR Spawning | 1 | 112 | 112 | 0 |  | 0 | 0 | 0 | 0 | 10 | 102 | 1400 | 35 | 0 | 0 | 995 | #VALUE! | #VALUE! | #VALUE! | #VALUE! | #VALUE! | – | – | 0 | 995 | 0 | 218 | 0 | 218 | 222 | 246 | -0.04
2024-09-02 | 9 | 9 | SR Spawning | 2 | 116 | 116 | 0 |  | 0 | 0 | 0 | 0 | 10 | 106 | 1400 | 35 | 0 | 0 | 1136 | #VALUE! | #VALUE! | #VALUE! | #VALUE! | #VALUE! | – | – | 0 | 1136 | 0 | 218 | 0 | 218 | 81 | 166 | 0.1
2024-09-03 | 9 | 9 | SR Spawning | 3 | 116 | 116 | 0 |  | 0 | 0 | 0 | 0 | 10 | 106 | 1500 | 35 | 0 | 0 | 1136 | #VALUE! | #VALUE! | #VALUE! | #VALUE! | #VALUE! | – | – | 0 | 1136 | 0 | 218 | 0 | 218 | 181 | 161.3333 | -0.04
2024-09-04 | 9 | 9 | SR Spawning | 4 | 121 | 121 | 0 |  | 0 | 0 | 0 | 0 | 10 | 111 | 1250 | 35 | 0 | 0 | 1167 | #VALUE! | #VALUE! | #VALUE! | #VALUE! | #VALUE! | – | – | 0 | 1167 | 0 | 218 | 0 | 218 | -100 | 54 | -0.05
2024-09-05 | 9 | 9 | SR Spawning | 5 | 123 | 123 | 0 |  | 0 | 0 | 0 | 0 | 10 | 113 | 1450 | 35 | 0 | 0 | 1131 | #VALUE! | #VALUE! | #VALUE! | #VALUE! | #VALUE! | – | – | 0 | 1131 | 0 | 243 | 0 | 243 | 111 | 64 | -0.05
2024-09-06 | 9 | 9 | SR Spawning | 6 | 121 | 121 | 0 |  | 0 | 0 | 0 | 0 | 10 | 111 | 1500 | 35 | 0 | 0 | 1091 | #VALUE! | #VALUE! | #VALUE! | #VALUE! | #VALUE! | – | – | 0 | 1091 | 0 | 243 | 0 | 243 | 201 | 70.6667 | 0
2024-09-07 | 9 | 9 | SR Spawning | 7 | 115 | 115 | 0 |  | 0 | 0 | 0 | 0 | 10 | 105 | 1350 | 35 | 0 | 0 | 980 | #VALUE! | #VALUE! | #VALUE! | #VALUE! | #VALUE! | – | – | 0 | 980 | 0 | 243 | 0 | 243 | 162 | 158 | -0.06
2024-09-08 | 9 | 9 | SR Spawning | 8 | 112 | 112 | 0 |  | 0 | 0 | 0 | 0 | 10 | 102 | 1350 | 35 | 0 | 0 | 985 | #VALUE! | #VALUE! | #VALUE! | #VALUE! | #VALUE! | – | – | 0 | 985 | 0 | 243 | 0 | 243 | 157 | 173.3333 | 0.02
2024-09-09 | 9 | 9 | SR Spawning | 9 | 116 | 116 | 0 |  | 0 | 0 | 0 | 0 | 10 | 106 | 1300 | 55 | 0 | 0 | 1103 | #VALUE! | #VALUE! | #VALUE! | #VALUE! | #VALUE! | – | – | 0 | 1103 | 0 | 243 | 0 | 243 | 9 | 109.3333 | -0.02
2024-09-10 | 9 | 9 | SR Spawning | 10 | 123 | 123 | 0 |  | 0 | 0 | 0 | 0 | 10 | 113 | 1675 | 55 | 0 | 0 | 1193 | #VALUE! | #VALUE! | #VALUE! | #VALUE! | #VALUE! | – | – | 0 | 1193 | 0 | 243 | 0 | 243 | 294 | 153.3333 | 0.2
2024-09-11 | 9 | 9 | SR Spawning | 11 | 123 | 123 | 0 |  | 0 | 0 | 0 | 0 | 10 | 113 | 1689 | 55 | 0 | 0 | 1334 | #VALUE! | #VALUE! | #VALUE! | #VALUE! | #VALUE! | – | – | 0 | 1334 | 0 | 243 | 0 | 243 | 167 | 156.6667 | -0.12
2024-09-12 | 9 | 9 | SR Spawning | 12 | 218 | 209 | 9 |  | 0 | 0 | 9 | 0 | 1 | 208 | 1622 | 55 | 0 | 0 | 1275 | #VALUE! | #VALUE! | #VALUE! | #VALUE! | #VALUE! | – | – | 0 | 1275 | 0 | 243 | 0 | 243 | 159 | 206.6667 | 0.12
2024-09-13 | 9 | 9 | SR Spawning | 13 | 358 | 358 | 0 |  | 0 | 0 | 0 | 0 | 10 | 348 | 1721 | 55 | 0 | 0 | 1250 | #VALUE! | #VALUE! | #VALUE! | #VALUE! | #VALUE! | – | – | 0 | 1250 | 0 | 268 | 0 | 268 | 258 | 194.6667 | -0.02
2024-09-14 | 9 | 9 | SR Spawning | 14 | 260 | 260 | 0 |  | 0 | 0 | 0 | 0 | 10 | 250 | 1550 | 55 | 0 | 0 | 1145 | #VALUE! | #VALUE! | #VALUE! | #VALUE! | #VALUE! | – | – | 0 | 1145 | 0 | 268 | 0 | 268 | 192 | 203 | 0.02
2024-09-15 | 9 | 9 | SR Spawning | 15 | 199 | 199 | 0 |  | 0 | 0 | 0 | 0 | 10 | 189 | 1200 | 55 | 0 | 0 | 1067 | #VALUE! | #VALUE! | #VALUE! | #VALUE! | #VALUE! | – | – | 0 | 1067 | 0 | 268 | 0 | 268 | -80 | 123.3333 | -0.02
2024-09-16 | 9 | 9 | SR Spawning | 16 | 163 | 163 | 0 |  | 0 | 0 | 0 | 0 | 10 | 153 | 1250 | 55 | 0 | 0 | 1151 | #VALUE! | #VALUE! | #VALUE! | #VALUE! | #VALUE! | – | – | 0 | 1151 | 0 | 275 | 0 | 275 | -121 | -3 | -0.04
2024-09-17 | 9 | 9 | SR Spawning | 17 | 143 | 143 | 0 |  | 0 | 0 | 0 | 0 | 10 | 133 | 1480 | 55 | 0 | 0 | 1305 | #VALUE! | #VALUE! | #VALUE! | #VALUE! | #VALUE! | – | – | 0 | 1305 | 0 | 250 | 0 | 250 | -20 | -73.6667 | 0.02
2024-09-18 | 9 | 9 | SR Spawning | 18 | 131 | 131 | 0 |  | 0 | 0 | 0 | 0 | 10 | 121 | 1500 | 55 | 0 | 0 | 1381 | #VALUE! | #VALUE! | #VALUE! | #VALUE! | #VALUE! | – | – | 0 | 1381 | 0 | 250 | 0 | 250 | -76 | -72.3333 | -0.08
2024-09-19 | 9 | 9 | SR Spawning | 19 | 133 | 133 | 0 |  | 0 | 0 | 0 | 0 | 10 | 123 | 1600 | 55 | 0 | 0 | 1609 | #VALUE! | #VALUE! | #VALUE! | #VALUE! | #VALUE! | – | – | 0 | 1609 | 0 | 250 | 0 | 250 | -204 | -100 | 0.07
2024-09-20 | 9 | 9 | SR Spawning | 20 | 133 | 133 | 0 |  | 0 | 0 | 0 | 0 | 10 | 123 | 1700 | 55 | 0 | 0 | 1615 | #VALUE! | #VALUE! | #VALUE! | #VALUE! | #VALUE! | – | – | 0 | 1615 | 0 | 230 | 0 | 230 | -90 | -123.3333 | -0.11
2024-09-21 | 9 | 9 | SR Spawning | 21 | 133 | 133 | 0 |  | 0 | 0 | 0 | 0 | 10 | 123 | 1600 | 55 | 0 | 0 | 1457 | #VALUE! | #VALUE! | #VALUE! | #VALUE! | #VALUE! | – | – | 0 | 1457 | 0 | 230 | 0 | 230 | -32 | -108.6667 | -0.04
2024-09-22 | 9 | 9 | SR Spawning | 22 | 129 | 129 | 0 |  | 0 | 0 | 0 | 0 | 10 | 119 | 1800 | 55 | 0 | 0 | 1362 | #VALUE! | #VALUE! | #VALUE! | #VALUE! | #VALUE! | – | – | 0 | 1362 | 0 | 230 | 0 | 230 | 263 | 47 | 0.09
2024-09-23 | 9 | 9 | SR Spawning | 23 | 128 | 128 | 0 |  | 0 | 0 | 0 | 0 | 10 | 118 | 1550 | 55 | 0 | 0 | 1347 | #VALUE! | #VALUE! | #VALUE! | #VALUE! | #VALUE! | – | – | 0 | 1347 | 0 | 230 | 0 | 230 | 28 | 86.3333 | 0.01
2024-09-24 | 9 | 9 | SR Spawning | 24 | 129 | 129 | 0 |  | 0 | 0 | 0 | 0 | 10 | 119 | 1500 | 55 | 0 | 0 | 1334 | #VALUE! | #VALUE! | #VALUE! | #VALUE! | #VALUE! | – | – | 0 | 1334 | 0 | 230 | 0 | 230 | -9 | 94 | -0.06
2024-09-25 | 9 | 9 | SR Spawning | 25 | 121 | 121 | 0 |  | 0 | 0 | 0 | 0 | 10 | 111 | 1450 | 55 | 0 | 0 | 1360 | #VALUE! | #VALUE! | #VALUE! | #VALUE! | #VALUE! | – | – | 0 | 1360 | 0 | 230 | 0 | 230 | -85 | -22 | 0
2024-09-26 | 9 | 9 | SR Spawning | 26 | 118 | 118 | 0 |  | 0 | 0 | 0 | 0 | 10 | 108 | 1700 | 31 | 0 | 0 | 1520 | #VALUE! | #VALUE! | #VALUE! | #VALUE! | #VALUE! | – | – | 0 | 1520 | 0 | 230 | 0 | 230 | -19 | -37.6667 | 0.06
2024-09-27 | 9 | 9 | SR Spawning | 27 | 115 | 115 | 0 |  | 0 | 0 | 0 | 0 | 10 | 105 | 1600 | 31 | 0 | 0 | 1441 | #VALUE! | #VALUE! | #VALUE! | #VALUE! | #VALUE! | – | – | 0 | 1441 | 0 | 255 | 0 | 255 | -65 | -56.3333 | 0.1
2024-09-28 | 9 | 9 | SR Spawning | 28 | 112 | 112 | 0 |  | 0 | 0 | 0 | 0 | 10 | 102 | 1500 | 31 | 0 | 0 | 1432 | #VALUE! | #VALUE! | #VALUE! | #VALUE! | #VALUE! | – | – | 0 | 1432 | 0 | 260 | 0 | 260 | -161 | -81.6667 | -0.06
2024-09-29 | 9 | 9 | SR Spawning | 29 | 113 | 113 | 0 |  | 0 | 0 | 0 | 0 | 10 | 103 | 1650 | 31 | 0 | 0 | 1379 | #VALUE! | #VALUE! | #VALUE! | #VALUE! | #VALUE! | – | – | 0 | 1379 | 0 | 260 | 0 | 260 | 42 | -61.3333 | 0
2024-09-30 | 9 | 9 | SR Spawning | 30 | 118 | 118 | 0 |  | 0 | 0 | 0 | 0 | 10 | 108 | 1600 | – | 0 | 0 | – | #VALUE! | #VALUE! | #VALUE! | #VALUE! | #VALUE! | – | – | 0 | – | 0 | – | 0 | – |  | -59.5
2024-10-01 | 10 | 10a | SR Incubation | 1 | 118 | 118 | 0 |  | 0 | 0 | 0 | 0 | 10 | 108 | 1950 | 0 | 0 | 0 | 1732 | #VALUE! | #VALUE! | #VALUE! | #VALUE! | #VALUE! | – | – | 0 | 1732 | 0 | 280 | 0 | 280 | -62 | -10 | 0.14
2024-10-02 | 10 | 10a | SR Incubation | 2 | 116 | 116 | 0 |  | 0 | 0 | 0 | 0 | 10 | 106 | 1800 | 31 | 0 | 0 | 1723 | #VALUE! | #VALUE! | #VALUE! | #VALUE! | #VALUE! | – | – | 0 | 1723 | 0 | 305 | 0 | 305 | -197 | -129.5 | -0.27
2024-10-03 | 10 | 10a | SR Incubation | 3 | 113 | 113 | 0 |  | 0 | 0 | 0 | 0 | 10 | 103 | 1700 | 31 | 0 | 0 | 1589 | #VALUE! | #VALUE! | #VALUE! | #VALUE! | #VALUE! | – | – | 0 | 1589 | 0 | 305 | 0 | 305 | -163 | -140.6667 | 0.13
2024-10-04 | 10 | 10a | SR Incubation | 4 | 118 | 118 | 0 |  | 0 | 0 | 0 | 0 | 10 | 108 | 2000 | 31 | 0 | 0 | 1441 | #VALUE! | #VALUE! | #VALUE! | #VALUE! | #VALUE! | – | – | 0 | 1441 | 0 | 305 | 0 | 305 | 285 | -25 | -0.06
2024-10-05 | 10 | 10a | SR Incubation | 5 | 116 | 116 | 0 |  | 0 | 0 | 0 | 0 | 10 | 106 | 1450 | 31 | 0 | 0 | 1293 | #VALUE! | #VALUE! | #VALUE! | #VALUE! | #VALUE! | – | – | 0 | 1293 | 0 | 305 | 0 | 305 | -117 | 1.6667 | -0.12
2024-10-06 | 10 | 10a | SR Incubation | 6 | 121 | 121 | 0 |  | 0 | 0 | 0 | 0 | 10 | 111 | 1550 | 31 | 0 | 0 | 1508 | #VALUE! | #VALUE! | #VALUE! | #VALUE! | #VALUE! | – | – | 0 | 1508 | 0 | 305 | 0 | 305 | -232 | -21.3333 | 0.24
2024-10-07 | 10 | 10a | SR Incubation | 7 | 124 | 124 | 0 |  | 0 | 0 | 0 | 0 | 10 | 114 | 2000 | 31 | 0 | 0 | 1496 | #VALUE! | #VALUE! | #VALUE! | #VALUE! | #VALUE! | – | – | 0 | 1496 | 0 | 305 | 0 | 305 | 230 | -39.6667 | -0.14
2024-10-08 | 10 | 10a | SR Incubation | 8 | 123 | 123 | 0 |  | 0 | 0 | 0 | 0 | 10 | 113 | 1875 | 31 | 0 | 0 | 1479 | #VALUE! | #VALUE! | #VALUE! | #VALUE! | #VALUE! | – | – | 0 | 1479 | 0 | 308 | 0 | 308 | 119 | 39 | 0.08
2024-10-09 | 10 | 10a | SR Incubation | 9 | 119 | 119 | 0 |  | 0 | 0 | 0 | 0 | 10 | 109 | 2100 | 31 | 0 | 0 | 1439 | #VALUE! | #VALUE! | #VALUE! | #VALUE! | #VALUE! | – | – | 0 | 1439 | 0 | 308 | 0 | 308 | 384 | 244.3333 | 0.04
2024-10-10 | 10 | 10a | SR Incubation | 10 | 113 | 113 | 0 |  | 0 | 0 | 0 | 0 | 10 | 103 | 1784 | 31 | 0 | 0 | 1388 | #VALUE! | #VALUE! | #VALUE! | #VALUE! | #VALUE! | – | – | 0 | 1388 | 0 | 308 | 0 | 308 | 119 | 207.3333
2024-10-11 | 10 | 10a | SR Incubation | 11 | 110 | 110 | 0 |  | 0 | 0 | 0 | 0 | 10 | 100 | – | – | – | – | – | #VALUE! | #VALUE! | #VALUE! | #VALUE! | #VALUE! | – | – | – | – | – | – | – | – |  | 251.5
2024-10-12 | 10 | 10a | SR Incubation | 12 | – | – | – |  | 0 | 0 | – | – | – | – | – | – | – | – | – | #VALUE! | #VALUE! | #VALUE! | #VALUE! | #VALUE! | – | – | – | – | – | – | – | – |  | 119
2024-10-13 | 10 | 10a | SR Incubation | 13 | – | – | – |  | 0 | 0 | – | – | – | – | – | – | – | – | – | #VALUE! | #VALUE! | #VALUE! | #VALUE! | #VALUE! | – | – | – | – | – | – | – | –
2024-10-14 | 10 | 10a | SR Incubation | 14 | – | – | – |  | 0 | 0 | – | – | – | – | – | – | – | – | – | #VALUE! | #VALUE! | #VALUE! | #VALUE! | #VALUE! | – | – | – | – | – | – | – | –
2024-10-15 | 10 | 10a | SR Incubation | 15 | – | – | – |  | 0 | 0 | – | – | – | – | – | – | – | – | – | #VALUE! | #VALUE! | #VALUE! | #VALUE! | #VALUE! | – | – | – | – | – | – | – | –
2024-10-16 | 10 | 10b | SR Incubation | 16 | – | – | – |  | 0 | 0 | – | – | – | – | – | – | – | – | – | #VALUE! | #VALUE! | #VALUE! | #VALUE! | #VALUE! | – | – | – | – | – | – | – | –
2024-10-17 | 10 | 10b | SR Incubation | 17 | – | – | – |  | 0 | 0 | – | – | – | – | – | – | – | – | – | #VALUE! | #VALUE! | #VALUE! | #VALUE! | #VALUE! | – | – | – | – | – | – | – | –
2024-10-18 | 10 | 10b | SR Incubation | 18 | – | – | – |  | 0 | 0 | – | – | – | – | – | – | – | – | – | #VALUE! | #VALUE! | #VALUE! | #VALUE! | #VALUE! | – | – | – | – | – | – | – | –
2024-10-19 | 10 | 10b | SR Incubation | 19 | – | – | – |  | 0 | 0 | – | – | – | – | – | – | – | – | – | #VALUE! | #VALUE! | #VALUE! | #VALUE! | #VALUE! | – | – | – | – | – | – | – | –
2024-10-20 | 10 | 10b | SR Incubation | 20 | – | – | – |  | 0 | 0 | – | – | – | – | – | – | – | – | – | #VALUE! | #VALUE! | #VALUE! | #VALUE! | #VALUE! | – | – | – | – | – | – | – | –
2024-10-21 | 10 | 10b | SR Incubation | 21 | – | – | – |  | 0 | 0 | – | – | – | – | – | – | – | – | – | #VALUE! | #VALUE! | #VALUE! | #VALUE! | #VALUE! | – | – | – | – | – | – | – | –
2024-10-22 | 10 | 10b | SR Incubation | 22 | – | – | – |  | 0 | 0 | – | – | – | – | – | – | – | – | – | #VALUE! | #VALUE! | #VALUE! | #VALUE! | #VALUE! | – | – | – | – | – | – | – | –
2024-10-23 | 10 | 10b | SR Incubation | 23 | – | – | – |  | 0 | 0 | – | – | – | – | – | – | – | – | – | #VALUE! | #VALUE! | #VALUE! | #VALUE! | #VALUE! | – | – | – | – | – | – | – | –
2024-10-24 | 10 | 10b | SR Incubation | 24 | – | – | – |  | 0 | 0 | – | – | – | – | – | – | – | – | – | #VALUE! | #VALUE! | #VALUE! | #VALUE! | #VALUE! | – | – | – | – | – | – | – | –
2024-10-25 | 10 | 10b | SR Incubation | 25 | – | – | – |  | 0 | 0 | – | – | – | – | – | – | – | – | – | #VALUE! | #VALUE! | #VALUE! | #VALUE! | #VALUE! | – | – | – | – | – | – | – | –
2024-10-26 | 10 | 10b | SR Incubation | 26 | – | – | – |  | 0 | 0 | – | – | – | – | – | – | – | – | – | #VALUE! | #VALUE! | #VALUE! | #VALUE! | #VALUE! | – | – | – | – | – | – | – | –
2024-10-27 | 10 | 10b | SR Incubation | 27 | – | – | – |  | 0 | 0 | – | – | – | – | – | – | – | – | – | #VALUE! | #VALUE! | #VALUE! | #VALUE! | #VALUE! | – | – | – | – | – | – | – | –
2024-10-28 | 10 | 10b | SR Incubation | 28 | – | – | – |  | 0 | 0 | – | – | – | – | – | – | – | – | – | #VALUE! | #VALUE! | #VALUE! | #VALUE! | #VALUE! | – | – | – | – | – | – | – | –
2024-10-29 | 10 | 10b | SR Incubation | 29 | – | – | – |  | 0 | 0 | – | – | – | – | – | – | – | – | – | #VALUE! | #VALUE! | #VALUE! | #VALUE! | #VALUE! | – | – | – | – | – | – | – | –
2024-10-30 | 10 | 10b | SR Incubation | 30 | – | – | – |  | 0 | 0 | – | – | – | – | – | – | – | – | – | #VALUE! | #VALUE! | #VALUE! | #VALUE! | #VALUE! | – | – | – | – | – | – | – | –
2024-10-31 | 10 | 10b | SR Incubation | 31 | – | – | – |  | 0 | 0 | – | – | – | – | – | – | – | – | – | #VALUE! | #VALUE! | #VALUE! | #VALUE! | #VALUE! | – | – | – | – | – | – | – | –
2024-11-01 | 11 | 11a | FR Attraction | 1 | – | – | – |  | 0 | 0 | – | – | – | – | – | – | – | – | – | #VALUE! | #VALUE! | #VALUE! | #VALUE! | #VALUE! | – | – | – | – | – | – | – | –
2024-11-02 | 11 | 11a | FR Attraction | 2 | – | – | – |  | 0 | 0 | – | – | – | – | – | – | – | – | – | #VALUE! | #VALUE! | #VALUE! | #VALUE! | #VALUE! | – | – | – | – | – | – | – | –
2024-11-03 | 11 | 11a | FR Attraction | 3 | – | – | – |  | 0 | 0 | – | – | – | – | – | – | – | – | – | #VALUE! | #VALUE! | #VALUE! | #VALUE! | #VALUE! | – | – | – | – | – | – | – | –
2024-11-04 | 11 | 11a | FR Attraction | 4 | – | – | – |  | 0 | 0 | – | – | – | – | – | – | – | – | – | #VALUE! | #VALUE! | #VALUE! | #VALUE! | #VALUE! | – | – | – | – | – | – | – | –
2024-11-05 | 11 | 11a | FR Attraction | 5 | – | – | – |  | 0 | 0 | – | – | – | – | – | – | – | – | – | #VALUE! | #VALUE! | #VALUE! | #VALUE! | #VALUE! | – | – | – | – | – | – | – | –
2024-11-06 | 11 | 11a | FR Attraction | 6 | – | – | – |  | 0 | 0 | – | – | – | – | – | – | – | – | – | #VALUE! | #VALUE! | #VALUE! | #VALUE! | #VALUE! | – | – | – | – | – | – | – | –
2024-11-07 | 11 | 11a | FR Attraction | 7 | – | – | – |  | 0 | 0 | – | – | – | – | – | – | – | – | – | #VALUE! | #VALUE! | #VALUE! | #VALUE! | #VALUE! | – | – | – | – | – | – | – | –
2024-11-08 | 11 | 11a | FR Attraction | 8 | – | – | – |  | 0 | 0 | – | – | – | – | – | – | – | – | – | #VALUE! | #VALUE! | #VALUE! | #VALUE! | #VALUE! | – | – | – | – | – | – | – | –
2024-11-09 | 11 | 11a | FR Attraction | 9 | – | – | – |  | 0 | 0 | – | – | – | – | – | – | – | – | – | #VALUE! | #VALUE! | #VALUE! | #VALUE! | #VALUE! | – | – | – | – | – | – | – | –
2024-11-10 | 11 | 11a | FR Attraction | 10 | – | – | – |  | 0 | 0 | – | – | – | – | – | – | – | – | – | #VALUE! | #VALUE! | #VALUE! | #VALUE! | #VALUE! | – | – | – | – | – | – | – | –
2024-11-11 | 11 | 11a | FR Spawning | 11 | – | – | – |  | 0 | 0 | – | – | – | – | – | – | – | – | – | #VALUE! | #VALUE! | #VALUE! | #VALUE! | #VALUE! | – | – | – | – | – | – | – | –
2024-11-12 | 11 | 11a | FR Spawning | 12 | – | – | – |  | 0 | 0 | – | – | – | – | – | – | – | – | – | #VALUE! | #VALUE! | #VALUE! | #VALUE! | #VALUE! | – | – | – | – | – | – | – | –
2024-11-13 | 11 | 11a | FR Spawning | 13 | – | – | – |  | 0 | 0 | – | – | – | – | – | – | – | – | – | #VALUE! | #VALUE! | #VALUE! | #VALUE! | #VALUE! | – | – | – | – | – | – | – | –
2024-11-14 | 11 | 11a | FR Spawning | 14 | – | – | – |  | 0 | 0 | – | – | – | – | – | – | – | – | – | #VALUE! | #VALUE! | #VALUE! | #VALUE! | #VALUE! | – | – | – | – | – | – | – | –
2024-11-15 | 11 | 11b | FR Spawning | 15 | – | – | – |  | 0 | 0 | – | – | – | – | – | – | – | – | – | #VALUE! | #VALUE! | #VALUE! | #VALUE! | #VALUE! | – | – | – | – | – | – | – | –
2024-11-16 | 11 | 11b | FR Spawning | 16 | – | – | – |  | 0 | 0 | – | – | – | – | – | – | – | – | – | #VALUE! | #VALUE! | #VALUE! | #VALUE! | #VALUE! | – | – | – | – | – | – | – | –
2024-11-17 | 11 | 11b | FR Spawning | 17 | – | – | – |  | 0 | 0 | – | – | – | – | – | – | – | – | – | #VALUE! | #VALUE! | #VALUE! | #VALUE! | #VALUE! | – | – | – | – | – | – | – | –
2024-11-18 | 11 | 11b | FR Spawning | 18 | – | – | – |  | 0 | 0 | – | – | – | – | – | – | – | – | – | #VALUE! | #VALUE! | #VALUE! | #VALUE! | #VALUE! | – | – | – | – | – | – | – | –
2024-11-19 | 11 | 11b | FR Spawning | 19 | – | – | – |  | 0 | 0 | – | – | – | – | – | – | – | – | – | #VALUE! | #VALUE! | #VALUE! | #VALUE! | #VALUE! | – | – | – | – | – | – | – | –
2024-11-20 | 11 | 11b | FR Spawning | 20 | – | – | – |  | 0 | 0 | – | – | – | – | – | – | – | – | – | #VALUE! | #VALUE! | #VALUE! | #VALUE! | #VALUE! | – | – | – | – | – | – | – | –
2024-11-21 | 11 | 11b | FR Spawning | 21 | – | – | – |  | 0 | 0 | – | – | – | – | – | – | – | – | – | #VALUE! | #VALUE! | #VALUE! | #VALUE! | #VALUE! | – | – | – | – | – | – | – | –
2024-11-22 | 11 | 11b | FR Spawning | 22 | – | – | – |  | 0 | 0 | – | – | – | – | – | – | – | – | – | #VALUE! | #VALUE! | #VALUE! | #VALUE! | #VALUE! | – | – | – | – | – | – | – | –
2024-11-23 | 11 | 11b | FR Spawning | 23 | – | – | – |  | 0 | 0 | – | – | – | – | – | – | – | – | – | #VALUE! | #VALUE! | #VALUE! | #VALUE! | #VALUE! | – | – | – | – | – | – | – | –
2024-11-24 | 11 | 11b | FR Spawning | 24 | – | – | – |  | 0 | 0 | – | – | – | – | – | – | – | – | – | #VALUE! | #VALUE! | #VALUE! | #VALUE! | #VALUE! | – | – | – | – | – | – | – | –
2024-11-25 | 11 | 11b | FR Spawning | 25 | – | – | – |  | 0 | 0 | – | – | – | – | – | – | – | – | – | #VALUE! | #VALUE! | #VALUE! | #VALUE! | #VALUE! | – | – | – | – | – | – | – | –
2024-11-26 | 11 | 11b | FR Spawning | 26 | – | – | – |  | 0 | 0 | – | – | – | – | – | – | – | – | – | #VALUE! | #VALUE! | #VALUE! | #VALUE! | #VALUE! | – | – | – | – | – | – | – | –
2024-11-27 | 11 | 11b | FR Spawning | 27 | – | – | – |  | 0 | 0 | – | – | – | – | – | – | – | – | – | #VALUE! | #VALUE! | #VALUE! | #VALUE! | #VALUE! | – | – | – | – | – | – | – | –
2024-11-28 | 11 | 11b | FR Spawning | 28 | – | – | – |  | 0 | 0 | – | – | – | – | – | – | – | – | – | #VALUE! | #VALUE! | #VALUE! | #VALUE! | #VALUE! | – | – | – | – | – | – | – | –
2024-11-29 | 11 | 11b | FR Spawning | 29 | – | – | – |  | 0 | 0 | – | – | – | – | – | – | – | – | – | #VALUE! | #VALUE! | #VALUE! | #VALUE! | #VALUE! | – | – | – | – | – | – | – | –
2024-11-30 | 11 | 11b | FR Spawning | 30 | – | – | – |  | 0 | 0 | – | – | – | – | – | – | – | – | – | #VALUE! | #VALUE! | #VALUE! | #VALUE! | #VALUE! | – | – | – | – | – | – | – | –
2024-12-01 | 12 | 12 | FR Spawning | 1 | – | – | – |  | 0 | 0 | – | – | – | – | – | – | – | – | – | #VALUE! | #VALUE! | #VALUE! | #VALUE! | #VALUE! | – | – | – | – | – | – | – | –
2024-12-02 | 12 | 12 | FR Spawning | 2 | – | – | – |  | 0 | 0 | – | – | – | – | – | – | – | – | – | #VALUE! | #VALUE! | #VALUE! | #VALUE! | #VALUE! | – | – | – | – | – | – | – | –
2024-12-03 | 12 | 12 | FR Spawning | 3 | – | – | – |  | 0 | 0 | – | – | – | – | – | – | – | – | – | #VALUE! | #VALUE! | #VALUE! | #VALUE! | #VALUE! | – | – | – | – | – | – | – | –
2024-12-04 | 12 | 12 | FR Spawning | 4 | – | – | – |  | 0 | 0 | – | – | – | – | – | – | – | – | – | #VALUE! | #VALUE! | #VALUE! | #VALUE! | #VALUE! | – | – | – | – | – | – | – | –
2024-12-05 | 12 | 12 | FR Spawning | 5 | – | – | – |  | 0 | 0 | – | – | – | – | – | – | – | – | – | #VALUE! | #VALUE! | #VALUE! | #VALUE! | #VALUE! | – | – | – | – | – | – | – | –
2024-12-06 | 12 | 12 | FR Spawning | 6 | – | – | – |  | 0 | 0 | – | – | – | – | – | – | – | – | – | #VALUE! | #VALUE! | #VALUE! | #VALUE! | #VALUE! | – | – | – | – | – | – | – | –
2024-12-07 | 12 | 12 | FR Spawning | 7 | – | – | – |  | 0 | 0 | – | – | – | – | – | – | – | – | – | #VALUE! | #VALUE! | #VALUE! | #VALUE! | #VALUE! | – | – | – | – | – | – | – | –
2024-12-08 | 12 | 12 | FR Spawning | 8 | – | – | – |  | 0 | 0 | – | – | – | – | – | – | – | – | – | #VALUE! | #VALUE! | #VALUE! | #VALUE! | #VALUE! | – | – | – | – | – | – | – | –
2024-12-09 | 12 | 12 | FR Spawning | 9 | – | – | – |  | 0 | 0 | – | – | – | – | – | – | – | – | – | #VALUE! | #VALUE! | #VALUE! | #VALUE! | #VALUE! | – | – | – | – | – | – | – | –
2024-12-10 | 12 | 12 | FR Spawning | 10 | – | – | – |  | 0 | 0 | – | – | – | – | – | – | – | – | – | #VALUE! | #VALUE! | #VALUE! | #VALUE! | #VALUE! | – | – | – | – | – | – | – | –
2024-12-11 | 12 | 12 | FR Spawning | 11 | – | – | – |  | 0 | 0 | – | – | – | – | – | – | – | – | – | #VALUE! | #VALUE! | #VALUE! | #VALUE! | #VALUE! | – | – | – | – | – | – | – | –
2024-12-12 | 12 | 12 | FR Spawning | 12 | – | – | – |  | 0 | 0 | – | – | – | – | – | – | – | – | – | #VALUE! | #VALUE! | #VALUE! | #VALUE! | #VALUE! | – | – | – | – | – | – | – | –
2024-12-13 | 12 | 12 | FR Spawning | 13 | – | – | – |  | 0 | 0 | – | – | – | – | – | – | – | – | – | #VALUE! | #VALUE! | #VALUE! | #VALUE! | #VALUE! | – | – | – | – | – | – | – | –
2024-12-14 | 12 | 12 | FR Spawning | 14 | – | – | – |  | 0 | 0 | – | – | – | – | – | – | – | – | – | #VALUE! | #VALUE! | #VALUE! | #VALUE! | #VALUE! | – | – | – | – | – | – | – | –
2024-12-15 | 12 | 12 | FR Spawning | 15 | – | – | – |  | 0 | 0 | – | – | – | – | – | – | – | – | – | #VALUE! | #VALUE! | #VALUE! | #VALUE! | #VALUE! | – | – | – | – | – | – | – | –
2024-12-16 | 12 | 12 | FR Spawning | 16 | – | – | – |  | 0 | 0 | – | – | – | – | – | – | – | – | – | #VALUE! | #VALUE! | #VALUE! | #VALUE! | #VALUE! | – | – | – | – | – | – | – | –
2024-12-17 | 12 | 12 | FR Spawning | 17 | – | – | – |  | 0 | 0 | – | – | – | – | – | – | – | – | – | #VALUE! | #VALUE! | #VALUE! | #VALUE! | #VALUE! | – | – | – | – | – | – | – | –
2024-12-18 | 12 | 12 | FR Spawning | 18 | – | – | – |  | 0 | 0 | – | – | – | – | – | – | – | – | – | #VALUE! | #VALUE! | #VALUE! | #VALUE! | #VALUE! | – | – | – | – | – | – | – | –
2024-12-19 | 12 | 12 | FR Spawning | 19 | – | – | – |  | 0 | 0 | – | – | – | – | – | – | – | – | – | #VALUE! | #VALUE! | #VALUE! | #VALUE! | #VALUE! | – | – | – | – | – | – | – | –
2024-12-20 | 12 | 12 | FR Spawning | 20 | – | – | – |  | 0 | 0 | – | – | – | – | – | – | – | – | – | #VALUE! | #VALUE! | #VALUE! | #VALUE! | #VALUE! | – | – | – | – | – | – | – | –
2024-12-21 | 12 | 12 | FR Spawning | 21 | – | – | – |  | 0 | 0 | – | – | – | – | – | – | – | – | – | #VALUE! | #VALUE! | #VALUE! | #VALUE! | #VALUE! | – | – | – | – | – | – | – | –
2024-12-22 | 12 | 12 | FR Spawning | 22 | – | – | – |  | 0 | 0 | – | – | – | – | – | – | – | – | – | #VALUE! | #VALUE! | #VALUE! | #VALUE! | #VALUE! | – | – | – | – | – | – | – | –
2024-12-23 | 12 | 12 | FR Spawning | 23 | – | – | – |  | 0 | 0 | – | – | – | – | – | – | – | – | – | #VALUE! | #VALUE! | #VALUE! | #VALUE! | #VALUE! | – | – | – | – | – | – | – | –
2024-12-24 | 12 | 12 | FR Spawning | 24 | – | – | – |  | 0 | 0 | – | – | – | – | – | – | – | – | – | #VALUE! | #VALUE! | #VALUE! | #VALUE! | #VALUE! | – | – | – | – | – | – | – | –
2024-12-25 | 12 | 12 | FR Spawning | 25 | – | – | – |  | 0 | 0 | – | – | – | – | – | – | – | – | – | #VALUE! | #VALUE! | #VALUE! | #VALUE! | #VALUE! | – | – | – | – | – | – | – | –
2024-12-26 | 12 | 12 | FR Spawning | 26 | – | – | – |  | 0 | 0 | – | – | – | – | – | – | – | – | – | #VALUE! | #VALUE! | #VALUE! | #VALUE! | #VALUE! | – | – | – | – | – | – | – | –
2024-12-27 | 12 | 12 | FR Spawning | 27 | – | – | – |  | 0 | 0 | – | – | – | – | – | – | – | – | – | #VALUE! | #VALUE! | #VALUE! | #VALUE! | #VALUE! | – | – | – | – | – | – | – | –
2024-12-28 | 12 | 12 | FR Spawning | 28 | – | – | – |  | 0 | 0 | – | – | – | – | – | – | – | – | – | #VALUE! | #VALUE! | #VALUE! | #VALUE! | #VALUE! | – | – | – | – | – | – | – | –
2024-12-29 | 12 | 12 | FR Spawning | 29 | – | – | – |  | 0 | 0 | – | – | – | – | – | – | – | – | – | #VALUE! | #VALUE! | #VALUE! | #VALUE! | #VALUE! | – | – | – | – | – | – | – | –
2024-12-30 | 12 | 12 | FR Spawning | 30 | – | – | – |  | 0 | 0 | – | – | – | – | – | – | – | – | – | #VALUE! | #VALUE! | #VALUE! | #VALUE! | #VALUE! | – | – | – | – | – | – | – | –
2024-12-31 | 12 | 12 | Winter Base | 31 | – | – | – |  | 0 | 0 | – | – | – | – | – | – | – | – | – | #VALUE! | #VALUE! | #VALUE! | #VALUE! | #VALUE! | – | – | – | – | – | – | – | –
2025-01-01 | 13 | 13a | Winter Base | 1 | – | – | – |  | 0 | 0 | – | – | – | – | – | – | – | – | – | #VALUE! | #VALUE! | #VALUE! | #VALUE! | #VALUE! | – | – | – | – | – | – | – | –
2025-01-02 | 13 | 13a | Winter Base | 2 | – | – | – |  | 0 | 0 | – | – | – | – | – | – | – | – | – | #VALUE! | #VALUE! | #VALUE! | #VALUE! | #VALUE! | – | – | – | – | – | – | – | –
2025-01-03 | 13 | 13a | Winter Base | 3 | – | – | – |  | 0 | 0 | – | – | – | – | – | – | – | – | – | #VALUE! | #VALUE! | #VALUE! | #VALUE! | #VALUE! | – | – | – | – | – | – | – | –
2025-01-04 | 13 | 13a | Winter Base | 4 | – | – | – |  | 0 | 0 | – | – | – | – | – | – | – | – | – | #VALUE! | #VALUE! | #VALUE! | #VALUE! | #VALUE! | – | – | – | – | – | – | – | –
2025-01-05 | 13 | 13a | Winter Base | 5 | – | – | – |  | 0 | 0 | – | – | – | – | – | – | – | – | – | #VALUE! | #VALUE! | #VALUE! | #VALUE! | #VALUE! | – | – | – | – | – | – | – | –
2025-01-06 | 13 | 13a | Winter Base | 6 | – | – | – |  | 0 | 0 | – | – | – | – | – | – | – | – | – | #VALUE! | #VALUE! | #VALUE! | #VALUE! | #VALUE! | – | – | – | – | – | – | – | –
2025-01-07 | 13 | 13a | Winter Base | 7 | – | – | – |  | 0 | 0 | – | – | – | – | – | – | – | – | – | #VALUE! | #VALUE! | #VALUE! | #VALUE! | #VALUE! | – | – | – | – | – | – | – | –
2025-01-08 | 13 | 13a | Winter Base | 8 | – | – | – |  | 0 | 0 | – | – | – | – | – | – | – | – | – | #VALUE! | #VALUE! | #VALUE! | #VALUE! | #VALUE! | – | – | – | – | – | – | – | –
2025-01-09 | 13 | 13a | Winter Base | 9 | – | – | – |  | 0 | 0 | – | – | – | – | – | – | – | – | – | #VALUE! | #VALUE! | #VALUE! | #VALUE! | #VALUE! | – | – | – | – | – | – | – | –
2025-01-10 | 13 | 13a | Winter Base | 10 | – | – | – |  | 0 | 0 | – | – | – | – | – | – | – | – | – | #VALUE! | #VALUE! | #VALUE! | #VALUE! | #VALUE! | – | – | – | – | – | – | – | –
2025-01-11 | 13 | 13a | Winter Base | 11 | – | – | – |  | 0 | 0 | – | – | – | – | – | – | – | – | – | #VALUE! | #VALUE! | #VALUE! | #VALUE! | #VALUE! | – | – | – | – | – | – | – | –
2025-01-12 | 13 | 13a | Winter Base | 12 | – | – | – |  | 0 | 0 | – | – | – | – | – | – | – | – | – | #VALUE! | #VALUE! | #VALUE! | #VALUE! | #VALUE! | – | – | – | – | – | – | – | –
2025-01-13 | 13 | 13a | Winter Base | 13 | – | – | – |  | 0 | 0 | – | – | – | – | – | – | – | – | – | #VALUE! | #VALUE! | #VALUE! | #VALUE! | #VALUE! | – | – | – | – | – | – | – | –
2025-01-14 | 13 | 13a | Winter Base | 14 | – | – | – |  | 0 | 0 | – | – | – | – | – | – | – | – | – | #VALUE! | #VALUE! | #VALUE! | #VALUE! | #VALUE! | – | – | – | – | – | – | – | –
2025-01-15 | 13 | 13b | Winter Base | 15 | – | – | – |  | 0 | 0 | – | – | – | – | – | – | – | – | – | #VALUE! | #VALUE! | #VALUE! | #VALUE! | #VALUE! | – | – | – | – | – | – | – | –
2025-01-16 | 13 | 13b | Winter Base | 16 | – | – | – |  | 0 | 0 | – | – | – | – | – | – | – | – | – | #VALUE! | #VALUE! | #VALUE! | #VALUE! | #VALUE! | – | – | – | – | – | – | – | –
2025-01-17 | 13 | 13b | Winter Base | 17 | – | – | – |  | 0 | 0 | – | – | – | – | – | – | – | – | – | #VALUE! | #VALUE! | #VALUE! | #VALUE! | #VALUE! | – | – | – | – | – | – | – | –
2025-01-18 | 13 | 13b | Winter Base | 18 | – | – | – |  | 0 | 0 | – | – | – | – | – | – | – | – | – | #VALUE! | #VALUE! | #VALUE! | #VALUE! | #VALUE! | – | – | – | – | – | – | – | –
2025-01-19 | 13 | 13b | Winter Base | 19 | – | – | – |  | 0 | 0 | – | – | – | – | – | – | – | – | – | #VALUE! | #VALUE! | #VALUE! | #VALUE! | #VALUE! | – | – | – | – | – | – | – | –
2025-01-20 | 13 | 13b | Winter Base | 20 | – | – | – |  | 0 | 0 | – | – | – | – | – | – | – | – | – | #VALUE! | #VALUE! | #VALUE! | #VALUE! | #VALUE! | – | – | – | – | – | – | – | –
2025-01-21 | 13 | 13b | Winter Base | 21 | – | – | – |  | 0 | 0 | – | – | – | – | – | – | – | – | – | #VALUE! | #VALUE! | #VALUE! | #VALUE! | #VALUE! | – | – | – | – | – | – | – | –
2025-01-22 | 13 | 13b | Winter Base | 22 | – | – | – |  | 0 | 0 | – | – | – | – | – | – | – | – | – | #VALUE! | #VALUE! | #VALUE! | #VALUE! | #VALUE! | – | – | – | – | – | – | – | –
2025-01-23 | 13 | 13b | Winter Base | 23 | – | – | – |  | 0 | 0 | – | – | – | – | – | – | – | – | – | #VALUE! | #VALUE! | #VALUE! | #VALUE! | #VALUE! | – | – | – | – | – | – | – | –
2025-01-24 | 13 | 13b | Winter Base | 24 | – | – | – |  | 0 | 0 | – | – | – | – | – | – | – | – | – | #VALUE! | #VALUE! | #VALUE! | #VALUE! | #VALUE! | – | – | – | – | – | – | – | –
2025-01-25 | 13 | 13b | Winter Base | 25 | – | – | – |  | 0 | 0 | – | – | – | – | – | – | – | – | – | #VALUE! | #VALUE! | #VALUE! | #VALUE! | #VALUE! | – | – | – | – | – | – | – | –
2025-01-26 | 13 | 13b | Winter Base | 26 | – | – | – |  | 0 | 0 | – | – | – | – | – | – | – | – | – | #VALUE! | #VALUE! | #VALUE! | #VALUE! | #VALUE! | – | – | – | – | – | – | – | –
2025-01-27 | 13 | 13b | Winter Base | 27 | – | – | – |  | 0 | 0 | – | – | – | – | – | – | – | – | – | #VALUE! | #VALUE! | #VALUE! | #VALUE! | #VALUE! | – | – | – | – | – | – | – | –
2025-01-28 | 13 | 13b | Winter Base | 28 | – | – | – |  | 0 | 0 | – | – | – | – | – | – | – | – | – | #VALUE! | #VALUE! | #VALUE! | #VALUE! | #VALUE! | – | – | – | – | – | – | – | –
2025-01-29 | 13 | 13b | Winter Base | 29 | – | – | – |  | 0 | 0 | – | – | – | – | – | – | – | – | – | #VALUE! | #VALUE! | #VALUE! | #VALUE! | #VALUE! | – | – | – | – | – | – | – | –
2025-01-30 | 13 | 13b | Winter Base | 30 | – | – | – |  | 0 | 0 | – | – | – | – | – | – | – | – | – | #VALUE! | #VALUE! | #VALUE! | #VALUE! | #VALUE! | – | – | – | – | – | – | – | –
2025-01-31 | 13 | 13a | Winter Base | 31 | – | – | – |  | 0 | 0 | – | – | – | – | – | – | – | – | – | #VALUE! | #VALUE! | #VALUE! | #VALUE! | #VALUE! | – | – | – | – | – | – | – | –
2025-02-01 | 14 | 14 | Winter Base | 1 | – | – | – |  | 0 | 0 | – | – | – | – | – | – | – | – | – | #VALUE! | #VALUE! | #VALUE! | #VALUE! | #VALUE! | – | – | – | – | – | – | – | –
2025-02-02 | 14 | 14 | Winter Base | 2 | – | – | – |  | 0 | 0 | – | – | – | – | – | – | – | – | – | #VALUE! | #VALUE! | #VALUE! | #VALUE! | #VALUE! | – | – | – | – | – | – | – | –
2025-02-03 | 14 | 14 | Winter Base | 3 | – | – | – |  | 0 | 0 | – | – | – | – | – | – | – | – | – | #VALUE! | #VALUE! | #VALUE! | #VALUE! | #VALUE! | – | – | – | – | – | – | – | –
2025-02-04 | 14 | 14 | Winter Base | 4 | – | – | – |  | 0 | 0 | – | – | – | – | – | – | – | – | – | #VALUE! | #VALUE! | #VALUE! | #VALUE! | #VALUE! | – | – | – | – | – | – | – | –
2025-02-05 | 14 | 14 | Winter Base | 5 | – | – | – |  | 0 | 0 | – | – | – | – | – | – | – | – | – | #VALUE! | #VALUE! | #VALUE! | #VALUE! | #VALUE! | – | – | – | – | – | – | – | –
2025-02-06 | 14 | 14 | Winter Base | 6 | – | – | – |  | 0 | 0 | – | – | – | – | – | – | – | – | – | #VALUE! | #VALUE! | #VALUE! | #VALUE! | #VALUE! | – | – | – | – | – | – | – | –
2025-02-07 | 14 | 14 | Winter Base | 7 | – | – | – |  | 0 | 0 | – | – | – | – | – | – | – | – | – | #VALUE! | #VALUE! | #VALUE! | #VALUE! | #VALUE! | – | – | – | – | – | – | – | –
2025-02-08 | 14 | 14 | Winter Base | 8 | – | – | – |  | 0 | 0 | – | – | – | – | – | – | – | – | – | #VALUE! | #VALUE! | #VALUE! | #VALUE! | #VALUE! | – | – | – | – | – | – | – | –
2025-02-09 | 14 | 14 | Winter Base | 9 | – | – | – |  | 0 | 0 | – | – | – | – | – | – | – | – | – | #VALUE! | #VALUE! | #VALUE! | #VALUE! | #VALUE! | – | – | – | – | – | – | – | –
2025-02-10 | 14 | 14 | Winter Base | 10 | – | – | – |  | 0 | 0 | – | – | – | – | – | – | – | – | – | #VALUE! | #VALUE! | #VALUE! | #VALUE! | #VALUE! | – | – | – | – | – | – | – | –
2025-02-11 | 14 | 14 | Winter Base | 11 | – | – | – |  | 0 | 0 | – | – | – | – | – | – | – | – | – | #VALUE! | #VALUE! | #VALUE! | #VALUE! | #VALUE! | – | – | – | – | – | – | – | –
2025-02-12 | 14 | 14 | Winter Base | 12 | – | – | – |  | 0 | 0 | – | – | – | – | – | – | – | – | – | #VALUE! | #VALUE! | #VALUE! | #VALUE! | #VALUE! | – | – | – | – | – | – | – | –
2025-02-13 | 14 | 14 | Winter Base | 13 | – | – | – |  | 0 | 0 | – | – | – | – | – | – | – | – | – | #VALUE! | #VALUE! | #VALUE! | #VALUE! | #VALUE! | – | – | – | – | – | – | – | –
2025-02-14 | 14 | 14 | Winter Base | 14 | – | – | – |  | 0 | 0 | – | – | – | – | – | – | – | – | – | #VALUE! | #VALUE! | #VALUE! | #VALUE! | #VALUE! | – | – | – | – | – | – | – | –
2025-02-15 | 14 | 14 | Winter Base | 15 | – | – | – |  | 0 | 0 | – | – | – | – | – | – | – | – | – | #VALUE! | #VALUE! | #VALUE! | #VALUE! | #VALUE! | – | – | – | – | – | – | – | –
2025-02-16 | 14 | 14 | Winter Base | 16 | – | – | – |  | 0 | 0 | – | – | – | – | – | – | – | – | – | #VALUE! | #VALUE! | #VALUE! | #VALUE! | #VALUE! | – | – | – | – | – | – | – | –
2025-02-17 | 14 | 14 | Winter Base | 17 | – | – | – |  | 0 | 0 | – | – | – | – | – | – | – | – | – | #VALUE! | #VALUE! | #VALUE! | #VALUE! | #VALUE! | – | – | – | – | – | – | – | –
2025-02-18 | 14 | 14 | Winter Base | 18 | – | – | – |  | 0 | 0 | – | – | – | – | – | – | – | – | – | #VALUE! | #VALUE! | #VALUE! | #VALUE! | #VALUE! | – | – | – | – | – | – | – | –
2025-02-19 | 14 | 14 | Winter Base | 19 | – | – | – |  | 0 | 0 | – | – | – | – | – | – | – | – | – | #VALUE! | #VALUE! | #VALUE! | #VALUE! | #VALUE! | – | – | – | – | – | – | – | –
2025-02-20 | 14 | 14 | Winter Base | 20 | – | – | – |  | 0 | 0 | – | – | – | – | – | – | – | – | – | #VALUE! | #VALUE! | #VALUE! | #VALUE! | #VALUE! | – | – | – | – | – | – | – | –
2025-02-21 | 14 | 14 | Winter Base | 21 | – | – | – |  | 0 | 0 | – | – | – | – | – | – | – | – | – | #VALUE! | #VALUE! | #VALUE! | #VALUE! | #VALUE! | – | – | – | – | – | – | – | –
2025-02-22 | 14 | 14 | Winter Base | 22 | – | – | – |  | 0 | 0 | – | – | – | – | – | – | – | – | – | #VALUE! | #VALUE! | #VALUE! | #VALUE! | #VALUE! | – | – | – | – | – | – | – | –
2025-02-23 | 14 | 14 | Winter Base | 23 | – | – | – |  | 0 | 0 | – | – | – | – | – | – | – | – | – | #VALUE! | #VALUE! | #VALUE! | #VALUE! | #VALUE! | – | – | – | – | – | – | – | –
2025-02-24 | 14 | 14 | Winter Base | 24 | – | – | – |  | 0 | 0 | – | – | – | – | – | – | – | – | – | #VALUE! | #VALUE! | #VALUE! | #VALUE! | #VALUE! | – | – | – | – | – | – | – | –
2025-02-25 | 14 | 14 | Winter Base | 25 | – | – | – |  | 0 | 0 | – | – | – | – | – | – | – | – | – | #VALUE! | #VALUE! | #VALUE! | #VALUE! | #VALUE! | – | – | – | – | – | – | – | –
2025-02-26 | 14 | 14 | Winter Base | 26 | – | – | – |  | 0 | 0 | – | – | – | – | – | – | – | – | – | #VALUE! | #VALUE! | #VALUE! | #VALUE! | #VALUE! | – | – | – | – | – | – | – | –
2025-02-27 | 14 | 14 | Winter Base | 27 | – | – | – |  | 0 | 0 | – | – | – | – | – | – | – | – | – | #VALUE! | #VALUE! | #VALUE! | #VALUE! | #VALUE! | – | – | – | – | – | – | – | –
2025-02-28 | 14 | 14 | Winter Base | 28 | – | – | – |  | 0 | 0 | – | – | – | – | – | – | – | – | – | #VALUE! | #VALUE! | #VALUE! | #VALUE! | #VALUE! | – | – | – | – | – | – | – | –
avg cfs |  |  |  |  | 232.7774 | 210.3123 | 22.4651 | #DIV/0! | 0 | 0.056689 | 0.68106 | 21.701 | 9.3189 | 200.9934 | 1167.2776 | 28.2765 | 13.9233 | 35.6967 | 1008.2526 | #VALUE! | #VALUE! | #VALUE! | #VALUE! | #VALUE! | #DIV/0! | #DIV/0! | 35.6967 | 971.7031 | 0 | 143.6655 | 0 | 143.6655 | 92.3219 | 92.9044 | 0.00072664
sum cfs |  |  |  |  | 67296 | 60534 | 6762 | 0 | 0 | 25 | 205 | 6532 | 2645 | 57889 | 342796 | 8285 | 4177 | 10709 | 292898 | #VALUE! | #VALUE! | #VALUE! | #VALUE! | #VALUE! | 0 | 0 | 10709 | 282189 | 0 | 41214 | 0 | 41214 | 25188 | 25673 | 0.24
sum AF |  |  |  |  | 133479.6694 | 120067.438 | 13412.2314 | 0 | 0 | 49.5868 | 406.6116 | 12956.0331 | 5246.281 | 114821.157 | 679925.9504 | 16433.0579 | 8284.9587 | 21240.9917 | 580954.7107 | #VALUE! | #VALUE! | #VALUE! | #VALUE! | #VALUE! | 0 | 0 | 21240.9917 | 559713.719 | 0 | 81746.7769 | 0 | 81746.7769 | 49959.6694 | 50921.6529 | 0.47603

## Losses Ref
2024 | Keys |  |  |  | 1 | 2A | SJB->SJN | MP | 3 | 4A | ESB | 5 | Lower SJR | Lower SJR | Delta | Recapture | 1 | 2A | SJB->SJN | 2B/3 | 4A | ESB | ESB-5 | 5 | Lower SJR | Lower SJR | Delta
SJRRP Water Year Type | Mo Code | SCCAO Ops Code | Hydrograph Component | Day | Expected Losses (Includes the 5 cfs past GRF) | Expected Losses (Losses + 5cfs) | Approximated Losses | Negotiated Losses | Expected Losses | Expected Losses | Expected Losses | Expected Losses (Mud and Salt Accretions) | Expected Losses | Expected Losses | Expected Losses | Reduction (buffer) for Recapture | Mean Volume Travel Time | Mean Volume Travel Time | Mean Volume Travel Time | Mean Volume Travel Time | Mean Volume Travel Time | Mean Volume Travel Time | Mean Volume Travel Time | Mean Volume Travel Time | Mean Volume Travel Time | Mean Volume Travel Time | Mean Volume Travel Time | Note- this worksheet uses flow data from Data Calc sheet to calculate losses in some reaches | Months | Lower SJR Losses | Lower SJR/Delta Recapture buffer
non-critical |  |  |  |  | MIL -> GRF | GRF -> SJB | SJB -> SJN | SJN -> MP | SJN -> SDP | SDP -> SWA | SWA -> EBM | SJS -> SMN | SMN -> SJP | SJP -> VNS | VNS-> Delta | Recapture | Mil -> GRF | GRF -> SJB | SJB -> SJN | SJB -> SDP | SDP -> SWA | SWA -> EBM | EBM -> SMN | SJS -> SMN | SMN -> SJP | SJP -> VNS | VNS-> Delta | critical | March | 0.1 | 0.1
non-critical |  |  |  |  | cfs | cfs | cfs | cfs | cfs | cfs | cfs | cfs | cfs | cfs | cfs | cfs | days | days | days | days | days | days | days | days | days | days | days | non-critical | April | 0.9 | 0.9
[5 empty] | Exibit B | Exhibit B | SJRRP | SJRRP | Exhibit B | Exhibit B | Exhibit B | Exhibit B | SJRRP | SJRRP | SJRRP | SJRRP | SJRRP | SJRRP | SJRRP | SJRRP | SJRRP | SJRRP | SJRRP | SJRRP | SJRRP | SJRRP | SJRRP |  | May
2023-09-16 | -3 | -3 | SR Spawning | 16 | -210 | – | – | – | 0 | 0 | 0 | 400 | – | 0 | 0 | – | 3 | 1 | 0 | 1 | 1 | 1 | 2 | 1 | 2 | 2 | 1 |  | June
2023-09-17 | -3 | -3 | SR Spawning | 17 | -210 | – | – | – | 0 | 0 | 0 | 400 | – | 0 | 0 | – | 3 | 1 | 0 | 1 | 1 | 1 | 2 | 1 | 2 | 2 | 1 |  | July
2023-09-18 | -3 | -3 | SR Spawning | 18 | -210 | – | – | – | 0 | 0 | 0 | 400 | – | 0 | 0 | – | 3 | 1 | 0 | 1 | 1 | 1 | 2 | 1 | 2 | 2 | 1 |  | August
2023-09-19 | -3 | -3 | SR Spawning | 19 | -210 | -75 | – | – | 0 | 0 | 0 | 400 | – | 0 | 0 | – | 3 | 1 | 0 | 1 | 1 | 1 | 2 | 1 | 2 | 2 | 1 |  | September
2023-09-20 | -3 | -3 | SR Spawning | 20 | -210 | -75 | -10 | -6.25 | 0 | 0 | 0 | 400 | – | 0 | 0 | – | 3 | 1 | 0 | 1 | 1 | 1 | 2 | 1 | 2 | 2 | 1 |  | October
2023-09-21 | -3 | -3 | SR Spawning | 21 | -210 | -75 | -10 | -6.2 | 0 | 0 | 0 | 400 | – | 0 | 0 | – | 3 | 1 | 0 | 1 | 1 | 1 | 2 | 1 | 2 | 2 | 1 |  | November
2023-09-22 | -3 | -3 | SR Spawning | 22 | -210 | -75 | -10 | -6.2 | 0 | 0 | 0 | 400 | – | 0 | 0 | – | 3 | 1 | 0 | 1 | 1 | 1 | 2 | 1 | 2 | 2 | 1 |  | December
2023-09-23 | -3 | -3 | SR Spawning | 23 | -210 | -75 | -10 | -6.3 | 0 | 0 | 0 | 400 | – | 0 | 0 | – | 3 | 1 | 0 | 1 | 1 | 1 | 2 | 1 | 2 | 2 | 1 |  | January
2023-09-24 | -3 | -3 | SR Spawning | 24 | -210 | -75 | -10 | -6.5 | 0 | 0 | 0 | 400 | – | 0 | 0 | – | 3 | 1 | 0 | 1 | 1 | 1 | 2 | 1 | 2 | 2 | 1 |  | February
2023-09-25 | -3 | -3 | SR Spawning | 25 | -210 | -75 | -10 | -6.5 | 0 | 0 | 0 | 400 | -8.13 | 0 | 0 | -8.13 | 3 | 1 | 0 | 1 | 1 | 1 | 2 | 1 | 2 | 2 | 1
2023-09-26 | -3 | -3 | SR Spawning | 26 | -210 | -75 | -10 | -6.55 | 0 | 0 | 0 | 400 | -8.16 | 0 | 0 | -8.16 | 3 | 1 | 0 | 1 | 1 | 1 | 2 | 1 | 2 | 2 | 1
2023-09-27 | -3 | -3 | SR Spawning | 27 | -210 | -75 | -10 | -6.3 | 0 | 0 | 0 | 400 | -8.3 | 0 | 0 | -8.3 | 3 | 1 | 0 | 1 | 1 | 1 | 2 | 1 | 2 | 2 | 1
2023-09-28 | -3 | -3 | SR Spawning | 28 | -210 | -75 | -10 | -6.15 | 0 | 0 | 0 | 400 | -7.98 | 0 | 0 | -7.98 | 3 | 1 | 0 | 1 | 1 | 1 | 2 | 1 | 2 | 2 | 1
2023-09-29 | -3 | -3 | SR Spawning | 29 | -210 | -75 | -10 | -6.15 | 0 | 0 | 0 | 400 | -7.97 | 0 | 0 | -7.97 | 3 | 1 | 0 | 1 | 1 | 1 | 2 | 1 | 2 | 2 | 1
2023-09-30 | -3 | -3 | SR Spawning | 30 | -210 | -75 | -10 | -6.4 | 0 | 0 | 0 | 400 | -8.23 | 0 | 0 | -8.23 | 3 | 1 | 0 | 1 | 1 | 1 | 2 | 1 | 2 | 2 | 1
2023-10-01 | -2 | -2a | SR Incubation | 1 | -160 | -75 | -10 | -6.5 | 0 | 0 | 0 | 400 | -8.8 | 0 | 0 | -8.8 | 3 | 1 | 0 | 1 | 1 | 1 | 2 | 1 | 2 | 2 | 1
2023-10-02 | -2 | -2a | SR Incubation | 2 | -160 | -75 | -10 | -6.55 | 0 | 0 | 0 | 400 | -8.35 | 0 | 0 | -8.35 | 3 | 1 | 0 | 1 | 1 | 1 | 2 | 1 | 2 | 2 | 1
2023-10-03 | -2 | -2a | SR Incubation | 3 | -160 | -75 | -10 | -6.6 | 0 | 0 | 0 | 400 | -8.8 | 0 | 0 | -8.8 | 3 | 1 | 0 | 1 | 1 | 1 | 2 | 1 | 2 | 2 | 1
2023-10-04 | -2 | -2a | SR Incubation | 4 | -160 | -75 | -10 | -6.4 | 0 | 0 | 0 | 400 | -9.3 | 0 | 0 | -9.3 | 3 | 1 | 0 | 1 | 1 | 1 | 2 | 1 | 2 | 2 | 1
2023-10-05 | -2 | -2a | SR Incubation | 5 | -160 | -75 | -10 | -6.15 | 0 | 0 | 0 | 400 | -9.2 | 0 | 0 | -9.2 | 3 | 1 | 0 | 1 | 1 | 1 | 2 | 1 | 2 | 2 | 1
2023-10-06 | -2 | -2a | SR Incubation | 6 | -160 | -75 | -10 | -6.15 | 0 | 0 | 0 | 400 | -8.7 | 0 | 0 | -8.7 | 3 | 1 | 0 | 1 | 1 | 1 | 2 | 1 | 2 | 2 | 1
2023-10-07 | -2 | -2a | SR Incubation | 7 | -160 | -75 | -10 | -6.1 | 0 | 0 | 0 | 400 | -8.6 | 0 | 0 | -8.6 | 3 | 1 | 0 | 1 | 1 | 1 | 2 | 1 | 2 | 2 | 1
2023-10-08 | -2 | -2a | SR Incubation | 8 | -160 | -75 | -10 | -6.15 | 0 | 0 | 0 | 400 | -9.3 | 0 | 0 | -9.3 | 3 | 1 | 0 | 1 | 1 | 1 | 2 | 1 | 2 | 2 | 1
2023-10-09 | -2 | -2a | SR Incubation | 9 | -160 | -75 | -10 | -6.4 | 0 | 0 | 0 | 400 | -9.1 | 0 | 0 | -9.1 | 3 | 1 | 0 | 1 | 1 | 1 | 2 | 1 | 2 | 2 | 1
2023-10-10 | -2 | -2a | SR Incubation | 10 | -160 | -75 | -10 | -6.45 | 0 | 0 | 0 | 400 | -8.2 | 0 | 0 | -8.2 | 3 | 1 | 0 | 1 | 1 | 1 | 2 | 1 | 2 | 2 | 1
2023-10-11 | -2 | -2a | SR Incubation | 11 | -160 | -75 | -10 | -6.1 | 0 | 0 | 0 | 400 | -8.3 | 0 | 0 | -8.3 | 3 | 1 | 0 | 1 | 1 | 1 | 2 | 1 | 2 | 2 | 1
2023-10-12 | -2 | -2a | SR Incubation | 12 | -160 | -75 | -10 | -6.1 | 0 | 0 | 0 | 400 | -9.5 | 0 | 0 | -9.5 | 3 | 1 | 0 | 1 | 1 | 1 | 2 | 1 | 2 | 2 | 1
2023-10-13 | -2 | -2a | SR Incubation | 13 | -160 | -75 | -10 | -6.1 | 0 | 0 | 0 | 400 | -9.6 | 0 | 0 | -9.6 | 3 | 1 | 0 | 1 | 1 | 1 | 2 | 1 | 2 | 2 | 1
2023-10-14 | -2 | -2a | SR Incubation | 14 | -160 | -75 | -10 | -6 | 0 | 0 | 0 | 400 | -10 | 0 | 0 | -10 | 3 | 1 | 0 | 1 | 1 | 1 | 2 | 1 | 2 | 2 | 1
2023-10-15 | -2 | -2a | SR Incubation | 15 | -160 | -75 | -10 | -6.15 | 0 | 0 | 0 | 400 | -10.2 | 0 | 0 | -10.2 | 3 | 1 | 0 | 1 | 1 | 1 | 2 | 1 | 2 | 2 | 1
2023-10-16 | -2 | -2b | SR Incubation | 16 | -160 | -75 | -10 | -6.45 | 0 | 0 | 0 | 400 | -10 | 0 | 0 | -10 | 3 | 1 | 0 | 1 | 1 | 1 | 2 | 1 | 2 | 2 | 1
2023-10-17 | -2 | -2b | SR Incubation | 17 | -160 | -75 | -10 | -6.5 | 0 | 0 | 0 | 400 | -9.7 | 0 | 0 | -9.7 | 3 | 1 | 0 | 1 | 1 | 1 | 2 | 1 | 2 | 2 | 1
2023-10-18 | -2 | -2b | SR Incubation | 18 | -160 | -75 | -10 | -6.35 | 0 | 0 | 0 | 400 | -9 | 0 | 0 | -9 | 3 | 1 | 0 | 1 | 1 | 1 | 2 | 1 | 2 | 2 | 1
2023-10-19 | -2 | -2b | SR Incubation | 19 | -160 | -75 | -10 | -6.05 | 0 | 0 | 0 | 400 | -8.5 | 0 | 0 | -8.5 | 3 | 1 | 0 | 1 | 1 | 1 | 2 | 1 | 2 | 2 | 1
2023-10-20 | -2 | -2b | SR Incubation | 20 | -160 | -75 | -10 | -5.75 | 0 | 0 | 0 | 400 | -8.3 | 0 | 0 | -8.3 | 3 | 1 | 0 | 1 | 1 | 1 | 2 | 1 | 2 | 2 | 1
2023-10-21 | -2 | -2b | SR Incubation | 21 | -160 | -75 | -10 | -5.7 | 0 | 0 | 0 | 400 | -8.8 | 0 | 0 | -8.8 | 3 | 1 | 0 | 1 | 1 | 1 | 2 | 1 | 2 | 2 | 1
2023-10-22 | -2 | -2b | SR Incubation | 22 | -160 | -75 | -10 | -6.1 | 0 | 0 | 0 | 400 | -9.7 | 0 | 0 | -9.7 | 3 | 1 | 0 | 1 | 1 | 1 | 2 | 1 | 2 | 2 | 1
2023-10-23 | -2 | -2b | SR Incubation | 23 | -160 | -75 | -10 | -6.45 | 0 | 0 | 0 | 400 | -10.1 | 0 | 0 | -10.1 | 3 | 1 | 0 | 1 | 1 | 1 | 2 | 1 | 2 | 2 | 1
2023-10-24 | -2 | -2b | SR Incubation | 24 | -160 | -75 | -10 | -6.65 | 0 | 0 | 0 | 400 | -10 | 0 | 0 | -10 | 3 | 1 | 0 | 1 | 1 | 1 | 2 | 1 | 2 | 2 | 1
2023-10-25 | -2 | -2b | SR Incubation | 25 | -160 | -75 | -10 | -6.55 | 0 | 0 | 0 | 400 | -10 | 0 | 0 | -10 | 3 | 1 | 0 | 1 | 1 | 1 | 2 | 1 | 2 | 2 | 1
2023-10-26 | -2 | -2b | SR Incubation | 26 | -160 | -75 | -10 | -6.65 | 0 | 0 | 0 | 400 | -10.3 | 0 | 0 | -10.3 | 3 | 1 | 0 | 1 | 1 | 1 | 2 | 1 | 2 | 2 | 1
2023-10-27 | -2 | -2b | SR Incubation | 27 | -160 | -75 | -10 | -6.7 | 0 | 0 | 0 | 400 | -10.1 | 0 | 0 | -10.1 | 3 | 1 | 0 | 1 | 1 | 1 | 2 | 1 | 2 | 2 | 1
2023-10-28 | -2 | -2b | SR Incubation | 28 | -160 | -75 | -10 | -6.4 | 0 | 0 | 0 | 400 | -10.3 | 0 | 0 | -10.3 | 3 | 1 | 0 | 1 | 1 | 1 | 2 | 1 | 2 | 2 | 1
2023-10-29 | -2 | -2b | SR Incubation | 29 | -160 | -75 | -10 | -6.25 | 0 | 0 | 0 | 400 | -10.6 | 0 | 0 | -10.6 | 3 | 1 | 0 | 1 | 1 | 1 | 2 | 1 | 2 | 2 | 1
2023-10-30 | -2 | -2b | SR Incubation | 30 | -160 | -75 | -10 | -6.3 | 0 | 0 | 0 | 400 | -10.7 | 0 | 0 | -10.7 | 3 | 1 | 0 | 1 | 1 | 1 | 2 | 1 | 2 | 2 | 1
2023-10-31 | -2 | -2b | SR Incubation | 31 | -160 | -75 | -10 | -6.25 | 0 | 0 | 0 | 400 | -10.7 | 0 | 0 | -10.7 | 3 | 1 | 0 | 1 | 1 | 1 | 2 | 1 | 2 | 2 | 1
2023-11-01 | -1 | -1a | FR Attraction | 1 | -120 | -75 | -10 | -6.65 | 0 | 0 | 0 | 400 | -10.9 | 0 | 0 | -10.9 | 3 | 1 | 0 | 1 | 1 | 1 | 2 | 1 | 2 | 2 | 1
2023-11-02 | -1 | -1a | FR Attraction | 2 | -120 | -75 | -10 | -6.95 | 0 | 0 | 0 | 400 | -10 | 0 | 0 | -10 | 3 | 1 | 0 | 1 | 1 | 1 | 2 | 1 | 2 | 2 | 1
2023-11-03 | -1 | -1a | FR Attraction | 3 | -120 | -75 | -10 | -6.85 | 0 | 0 | 0 | 400 | -9.6 | 0 | 0 | -9.6 | 3 | 1 | 0 | 1 | 1 | 1 | 2 | 1 | 2 | 2 | 1
2023-11-04 | -1 | -1a | FR Attraction | 4 | -120 | -75 | -10 | -6.95 | 0 | 0 | 0 | 400 | -9.2 | 0 | 0 | -9.2 | 3 | 1 | 0 | 1 | 1 | 1 | 2 | 1 | 2 | 2 | 1
2023-11-05 | -1 | -1a | FR Attraction | 5 | -120 | -75 | -10 | -7.2 | 0 | 0 | 0 | 400 | -9.3 | 0 | 0 | -9.3 | 3 | 1 | 0 | 1 | 1 | 1 | 2 | 1 | 2 | 2 | 1
2023-11-06 | -1 | -1a | FR Attraction | 6 | -120 | -75 | -10 | -7.4 | 0 | 0 | 0 | 400 | -10 | 0 | 0 | -10 | 3 | 1 | 0 | 1 | 1 | 1 | 2 | 1 | 2 | 2 | 1
2023-11-07 | -1 | -1a | FR Attraction | 7 | -120 | -75 | -10 | -7.5 | 0 | 0 | 0 | 400 | -10.5 | 0 | 0 | -10.5 | 3 | 1 | 0 | 1 | 1 | 1 | 2 | 1 | 2 | 2 | 1
2023-11-08 | -1 | -1a | FR Attraction | 8 | -120 | -75 | -10 | -7.5 | 0 | 0 | 0 | 400 | -10.7 | 0 | 0 | -10.7 | 3 | 1 | 0 | 1 | 1 | 1 | 2 | 1 | 2 | 2 | 1
2023-11-09 | -1 | -1a | FR Attraction | 9 | -120 | -75 | -10 | -7.4 | 0 | 0 | 0 | 400 | -10.8 | 0 | 0 | -10.8 | 3 | 1 | 0 | 1 | 1 | 1 | 2 | 1 | 2 | 2 | 1
2023-11-10 | -1 | -1a | FR Attraction | 10 | -120 | -75 | -10 | -7.35 | 0 | 0 | 0 | 400 | -11.1 | 0 | 0 | -11.1 | 3 | 1 | 0 | 1 | 1 | 1 | 2 | 1 | 2 | 2 | 1
2023-11-11 | -1 | -1a | FR Spawning | 11 | -120 | -75 | -10 | -7.4 | 0 | 0 | 0 | 400 | -11.6 | 0 | 0 | -11.6 | 3 | 1 | 0 | 1 | 1 | 1 | 2 | 1 | 2 | 2 | 1
2023-11-12 | -1 | -1a | FR Spawning | 12 | -120 | -75 | -10 | -7.5 | 0 | 0 | 0 | 400 | -11.6 | 0 | 0 | -11.6 | 3 | 1 | 0 | 1 | 1 | 1 | 2 | 1 | 2 | 2 | 1
2023-11-13 | -1 | -1a | FR Spawning | 13 | -120 | -75 | -10 | -7.5 | 0 | 0 | 0 | 400 | -12.2 | 0 | 0 | -12.2 | 3 | 1 | 0 | 1 | 1 | 1 | 2 | 1 | 2 | 2 | 1
2023-11-14 | -1 | -1a | FR Spawning | 14 | -120 | -75 | -10 | -7.75 | 0 | 0 | 0 | 400 | -12.4 | 0 | 0 | -12.4 | 3 | 1 | 0 | 1 | 1 | 1 | 2 | 1 | 2 | 2 | 1
2023-11-15 | -1 | -1a | FR Spawning | 15 | -120 | -75 | -10 | -7.75 | 0 | 0 | 0 | 400 | -12.1 | 0 | 0 | -12.1 | 3 | 1 | 0 | 1 | 1 | 1 | 2 | 1 | 2 | 2 | 1
2023-11-16 | -1 | -1b | FR Spawning | 16 | -120 | -75 | -10 | -7.8 | 0 | 0 | 0 | 400 | -12 | 0 | 0 | -12 | 3 | 1 | 0 | 1 | 1 | 1 | 2 | 1 | 2 | 2 | 1
2023-11-17 | -1 | -1b | FR Spawning | 17 | -120 | -75 | -10 | -7.85 | 0 | 0 | 0 | 400 | -12 | 0 | 0 | -12 | 3 | 1 | 0 | 1 | 1 | 1 | 2 | 1 | 2 | 2 | 1
2023-11-18 | -1 | -1b | FR Spawning | 18 | -120 | -75 | -10 | -8 | 0 | 0 | 0 | 400 | -12.5 | 0 | 0 | -12.5 | 3 | 1 | 0 | 1 | 1 | 1 | 2 | 1 | 2 | 2 | 1
2023-11-19 | -1 | -1b | FR Spawning | 19 | -120 | -75 | -10 | -7.95 | 0 | 0 | 0 | 400 | -13.7 | 0 | 0 | -13.7 | 3 | 1 | 0 | 1 | 1 | 1 | 2 | 1 | 2 | 2 | 1
2023-11-20 | -1 | -1b | FR Spawning | 20 | -120 | -75 | -10 | -8.1 | 0 | 0 | 0 | 400 | -14.2 | 0 | 0 | -14.2 | 3 | 1 | 0 | 1 | 1 | 1 | 2 | 1 | 2 | 2 | 1
2023-11-21 | -1 | -1b | FR Spawning | 21 | -120 | -75 | -10 | -7.95 | 0 | 0 | 0 | 400 | -14.4 | 0 | 0 | -14.4 | 3 | 1 | 0 | 1 | 1 | 1 | 2 | 1 | 2 | 2 | 1
2023-11-22 | -1 | -1b | FR Spawning | 22 | -120 | -75 | -10 | -7.85 | 0 | 0 | 0 | 400 | -14.2 | 0 | 0 | -14.2 | 3 | 1 | 0 | 1 | 1 | 1 | 2 | 1 | 2 | 2 | 1
2023-11-23 | -1 | -1b | FR Spawning | 23 | -120 | -75 | -10 | -7.55 | 0 | 0 | 0 | 400 | -13.8 | 0 | 0 | -13.8 | 3 | 1 | 0 | 1 | 1 | 1 | 2 | 1 | 2 | 2 | 1
2023-11-24 | -1 | -1b | FR Spawning | 24 | -120 | -75 | -10 | -7.2 | 0 | 0 | 0 | 400 | -13.5 | 0 | 0 | -13.5 | 3 | 1 | 0 | 1 | 1 | 1 | 2 | 1 | 2 | 2 | 1
2023-11-25 | -1 | -1b | FR Spawning | 25 | -120 | -75 | -10 | -7.2 | 0 | 0 | 0 | 400 | -13.4 | 0 | 0 | -13.4 | 3 | 1 | 0 | 1 | 1 | 1 | 2 | 1 | 2 | 2 | 1
2023-11-26 | -1 | -1b | FR Spawning | 26 | -120 | -75 | -10 | -6.7 | 0 | 0 | 0 | 400 | -13.3 | 0 | 0 | -13.3 | 3 | 1 | 0 | 1 | 1 | 1 | 2 | 1 | 2 | 2 | 1
2023-11-27 | -1 | -1b | FR Spawning | 27 | -120 | -75 | -10 | -6.05 | 0 | 0 | 0 | 400 | -14 | 0 | 0 | -14 | 3 | 1 | 0 | 1 | 1 | 1 | 2 | 1 | 2 | 2 | 1
2023-11-28 | -1 | -1b | FR Spawning | 28 | -120 | -75 | -10 | -5.7 | 0 | 0 | 0 | 400 | -13.8 | 0 | 0 | -13.8 | 3 | 1 | 0 | 1 | 1 | 1 | 2 | 1 | 2 | 2 | 1
2023-11-29 | -1 | -1b | FR Spawning | 29 | -120 | -75 | -10 | -4.75 | 0 | 0 | 0 | 400 | -14.1 | 0 | 0 | -14.1 | 3 | 1 | 0 | 1 | 1 | 1 | 2 | 1 | 2 | 2 | 1
2023-11-30 | -1 | -1b | FR Spawning | 30 | -120 | -75 | -10 | -3.05 | 0 | 0 | 0 | 400 | -13.7 | 0 | 0 | -13.7 | 3 | 1 | 0 | 1 | 1 | 1 | 2 | 1 | 2 | 2 | 1
2023-12-01 | 0 | 0 | FR Spawning | 1 | -120 | -75 | -10 | -2.1 | 0 | 0 | 0 | 400 | -13.4 | 0 | 0 | -13.4 | 3 | 1 | 0 | 1 | 1 | 1 | 2 | 1 | 2 | 2 | 1
2023-12-02 | 0 | 0 | FR Spawning | 2 | -120 | -75 | -10 | -1.05 | 0 | 0 | 0 | 400 | -12.6 | 0 | 0 | -12.6 | 3 | 1 | 0 | 1 | 1 | 1 | 2 | 1 | 2 | 2 | 1
2023-12-03 | 0 | 0 | FR Spawning | 3 | -120 | -75 | -10 | -0.55 | 0 | 0 | 0 | 400 | -11.7 | 0 | 0 | -11.7 | 3 | 1 | 0 | 1 | 1 | 1 | 2 | 1 | 2 | 2 | 1
2023-12-04 | 0 | 0 | FR Spawning | 4 | -120 | -75 | -10 | -0.5 | 0 | 0 | 0 | 400 | -10.5 | 0 | 0 | -10.5 | 3 | 1 | 0 | 1 | 1 | 1 | 2 | 1 | 2 | 2 | 1
2023-12-05 | 0 | 0 | FR Spawning | 5 | -120 | -75 | -10 | -0.45 | 0 | 0 | 0 | 400 | -7.1 | 0 | 0 | -7.1 | 3 | 1 | 0 | 1 | 1 | 1 | 2 | 1 | 2 | 2 | 1
2023-12-06 | 0 | 0 | FR Spawning | 6 | -120 | -75 | -10 | -0.2 | 0 | 0 | 0 | 400 | -5.2 | 0 | 0 | -5.2 | 3 | 1 | 0 | 1 | 1 | 1 | 2 | 1 | 2 | 2 | 1
2023-12-07 | 0 | 0 | FR Spawning | 7 | -120 | -75 | -10 | -0.05 | 0 | 0 | 0 | 400 | -3.1 | 0 | 0 | -3.1 | 3 | 1 | 0 | 1 | 1 | 1 | 2 | 1 | 2 | 2 | 1
2023-12-08 | 0 | 0 | FR Spawning | 8 | -120 | -75 | -10 | 0 | 0 | 0 | 0 | 400 | -2.1 | 0 | 0 | -2.1 | 3 | 1 | 0 | 1 | 1 | 1 | 2 | 1 | 2 | 2 | 1
2023-12-09 | 0 | 0 | FR Spawning | 9 | -120 | -75 | -10 | -0.15 | 0 | 0 | 0 | 400 | -2 | 0 | 0 | -2 | 3 | 1 | 0 | 1 | 1 | 1 | 2 | 1 | 2 | 2 | 1
2023-12-10 | 0 | 0 | FR Spawning | 10 | -120 | -75 | -10 | -1.75 | 0 | 0 | 0 | 400 | -1.9 | 0 | 0 | -1.9 | 3 | 1 | 0 | 1 | 1 | 1 | 2 | 1 | 2 | 2 | 1
2023-12-11 | 0 | 0 | FR Spawning | 11 | -120 | -75 | -10 | -3.85 | 0 | 0 | 0 | 400 | -1.4 | 0 | 0 | -1.4 | 3 | 1 | 0 | 1 | 1 | 1 | 2 | 1 | 2 | 2 | 1
2023-12-12 | 0 | 0 | FR Spawning | 12 | -120 | -75 | -10 | -4.7 | 0 | 0 | 0 | 400 | -1.1 | 0 | 0 | -1.1 | 3 | 1 | 0 | 1 | 1 | 1 | 2 | 1 | 2 | 2 | 1
2023-12-13 | 0 | 0 | FR Spawning | 13 | -120 | -75 | -10 | -5.1 | 0 | 0 | 0 | 400 | -1 | 0 | 0 | -1 | 3 | 1 | 0 | 1 | 1 | 1 | 2 | 1 | 2 | 2 | 1
2023-12-14 | 0 | 0 | FR Spawning | 14 | -120 | -75 | -10 | -5.65 | 0 | 0 | 0 | 400 | -1.3 | 0 | 0 | -1.3 | 3 | 1 | 0 | 1 | 1 | 1 | 2 | 1 | 2 | 2 | 1
2023-12-15 | 0 | 0 | FR Spawning | 15 | -120 | -75 | -10 | -6.75 | 0 | 0 | 0 | 400 | -4.5 | 0 | 0 | -4.5 | 3 | 1 | 0 | 1 | 1 | 1 | 2 | 1 | 2 | 2 | 1
2023-12-16 | 0 | 0 | FR Spawning | 16 | -120 | -75 | -10 | -7.2 | 0 | 0 | 0 | 400 | -8.7 | 0 | 0 | -8.7 | 3 | 1 | 0 | 1 | 1 | 1 | 2 | 1 | 2 | 2 | 1
2023-12-17 | 0 | 0 | FR Spawning | 17 | -120 | -75 | -10 | -7.6 | 0 | 0 | 0 | 400 | -10.4 | 0 | 0 | -10.4 | 3 | 1 | 0 | 1 | 1 | 1 | 2 | 1 | 2 | 2 | 1
2023-12-18 | 0 | 0 | FR Spawning | 18 | -120 | -75 | -10 | -7.9 | 0 | 0 | 0 | 400 | -11.2 | 0 | 0 | -11.2 | 3 | 1 | 0 | 1 | 1 | 1 | 2 | 1 | 2 | 2 | 1
2023-12-19 | 0 | 0 | FR Spawning | 19 | -120 | -75 | -10 | -8.15 | 0 | 0 | 0 | 400 | -12.3 | 0 | 0 | -12.3 | 3 | 1 | 0 | 1 | 1 | 1 | 2 | 1 | 2 | 2 | 1
2023-12-20 | 0 | 0 | FR Spawning | 20 | -120 | -75 | -10 | -8.4 | 0 | 0 | 0 | 400 | -14.5 | 0 | 0 | -14.5 | 3 | 1 | 0 | 1 | 1 | 1 | 2 | 1 | 2 | 2 | 1
2023-12-21 | 0 | 0 | FR Spawning | 21 | -120 | -75 | -10 | -8.7 | 0 | 0 | 0 | 400 | -15.4 | 0 | 0 | -15.4 | 3 | 1 | 0 | 1 | 1 | 1 | 2 | 1 | 2 | 2 | 1
2023-12-22 | 0 | 0 | FR Spawning | 22 | -120 | -75 | -10 | -8.7 | 0 | 0 | 0 | 400 | -15.9 | 0 | 0 | -15.9 | 3 | 1 | 0 | 1 | 1 | 1 | 2 | 1 | 2 | 2 | 1
2023-12-23 | 0 | 0 | FR Spawning | 23 | -120 | -75 | -10 | -8.35 | 0 | 0 | 0 | 400 | -15 | 0 | 0 | -15 | 3 | 1 | 0 | 1 | 1 | 1 | 2 | 1 | 2 | 2 | 1
2023-12-24 | 0 | 0 | FR Spawning | 24 | -120 | -75 | -10 | -8 | 0 | 0 | 0 | 400 | -14.8 | 0 | 0 | -14.8 | 3 | 1 | 0 | 1 | 1 | 1 | 2 | 1 | 2 | 2 | 1
2023-12-25 | 0 | 0 | FR Spawning | 25 | -120 | -75 | -10 | -8 | 0 | 0 | 0 | 400 | -14.5 | 0 | 0 | -14.5 | 3 | 1 | 0 | 1 | 1 | 1 | 2 | 1 | 2 | 2 | 1
2023-12-26 | 0 | 0 | FR Spawning | 26 | -120 | -75 | -10 | -8.05 | 0 | 0 | 0 | 400 | -14.8 | 0 | 0 | -14.8 | 3 | 1 | 0 | 1 | 1 | 1 | 2 | 1 | 2 | 2 | 1
2023-12-27 | 0 | 0 | FR Spawning | 27 | -120 | -75 | -10 | -8.1 | 0 | 0 | 0 | 400 | -15.7 | 0 | 0 | -15.7 | 3 | 1 | 0 | 1 | 1 | 1 | 2 | 1 | 2 | 2 | 1
2023-12-28 | 0 | 0 | FR Spawning | 28 | -120 | -75 | -10 | -8.1 | 0 | 0 | 0 | 400 | -15.8 | 0 | 0 | -15.8 | 3 | 1 | 0 | 1 | 1 | 1 | 2 | 1 | 2 | 2 | 1
2023-12-29 | 0 | 0 | FR Spawning | 29 | -120 | -75 | -10 | -8.1 | 0 | 0 | 0 | 400 | -15.5 | 0 | 0 | -15.5 | 3 | 1 | 0 | 1 | 1 | 1 | 2 | 1 | 2 | 2 | 1
2023-12-30 | 0 | 0 | FR Spawning | 30 | -120 | -75 | -10 | -8.55 | 0 | 0 | 0 | 400 | -15.5 | 0 | 0 | -15.5 | 3 | 1 | 0 | 1 | 1 | 1 | 2 | 1 | 2 | 2 | 1
2023-12-31 | 0 | 0 | FR Spawning | 31 | -120 | -75 | -10 | -8.6 | 0 | 0 | 0 | 400 | -15.5 | 0 | 0 | -15.5 | 3 | 1 | 0 | 1 | 1 | 1 | 2 | 1 | 2 | 2 | 1
2024-01-01 | 1 | 1a | Winter Base | 1 | -100 | -75 | -10 | -8.65 | 0 | 0 | 0 | 500 | -15.5 | 0 | 0 | -15.5 | 3 | 1 | 0 | 1 | 1 | 1 | 2 | 1 | 2 | 2 | 1
2024-01-02 | 1 | 1a | Winter Base | 2 | -100 | -75 | -10 | -8.75 | 0 | 0 | 0 | 500 | -16.3 | 0 | 0 | -16.3 | 3 | 1 | 0 | 1 | 1 | 1 | 2 | 1 | 2 | 2 | 1
2024-01-03 | 1 | 1a | Winter Base | 3 | -100 | -75 | -10 | -9 | 0 | 0 | 0 | 500 | -16.4 | 0 | 0 | -16.4 | 3 | 1 | 0 | 1 | 1 | 1 | 2 | 1 | 2 | 2 | 1
2024-01-04 | 1 | 1a | Winter Base | 4 | -100 | -75 | -10 | -9.2 | 0 | 0 | 0 | 500 | -16.5 | 0 | 0 | -16.5 | 3 | 1 | 0 | 1 | 1 | 1 | 2 | 1 | 2 | 2 | 1
2024-01-05 | 1 | 1a | Winter Base | 5 | -100 | -75 | -10 | -9.1 | 0 | 0 | 0 | 500 | -16.4 | 0 | 0 | -16.4 | 3 | 1 | 0 | 1 | 1 | 1 | 2 | 1 | 2 | 2 | 1
2024-01-06 | 1 | 1a | Winter Base | 6 | -100 | -75 | -10 | -9.05 | 0 | 0 | 0 | 500 | -16.6 | 0 | 0 | -16.6 | 3 | 1 | 0 | 1 | 1 | 1 | 2 | 1 | 2 | 2 | 1
2024-01-07 | 1 | 1a | Winter Base | 7 | -100 | -75 | -10 | -9.15 | 0 | 0 | 0 | 500 | -17 | 0 | 0 | -17 | 3 | 1 | 0 | 1 | 1 | 1 | 2 | 1 | 2 | 2 | 1
2024-01-08 | 1 | 1a | Winter Base | 8 | -100 | -75 | -10 | -9.15 | 0 | 0 | 0 | 500 | -17.2 | 0 | 0 | -17.2 | 3 | 1 | 0 | 1 | 1 | 1 | 2 | 1 | 2 | 2 | 1
2024-01-09 | 1 | 1a | Winter Base | 9 | -100 | -75 | -10 | -8.95 | 0 | 0 | 0 | 500 | -17.5 | 0 | 0 | -17.5 | 3 | 1 | 0 | 1 | 1 | 1 | 2 | 1 | 2 | 2 | 1
2024-01-10 | 1 | 1a | Winter Base | 10 | -100 | -75 | -10 | -9.05 | 0 | 0 | 0 | 500 | -17.9 | 0 | 0 | -17.9 | 3 | 1 | 0 | 1 | 1 | 1 | 2 | 1 | 2 | 2 | 1
2024-01-11 | 1 | 1a | Winter Base | 11 | -100 | -75 | -10 | -9 | 0 | 0 | 0 | 500 | -18.2 | 0 | 0 | -18.2 | 3 | 1 | 0 | 1 | 1 | 1 | 2 | 1 | 2 | 2 | 1
2024-01-12 | 1 | 1a | Winter Base | 12 | -100 | -75 | -10 | -9.05 | 0 | 0 | 0 | 500 | -18 | 0 | 0 | -18 | 3 | 1 | 0 | 1 | 1 | 1 | 2 | 1 | 2 | 2 | 1
2024-01-13 | 1 | 1a | Winter Base | 13 | -100 | -75 | -10 | -9.05 | 0 | 0 | 0 | 500 | -17.7 | 0 | 0 | -17.7 | 3 | 1 | 0 | 1 | 1 | 1 | 2 | 1 | 2 | 2 | 1
2024-01-14 | 1 | 1a | Winter Base | 14 | -100 | -75 | -10 | -8.95 | 0 | 0 | 0 | 500 | -17.6 | 0 | 0 | -17.6 | 3 | 1 | 0 | 1 | 1 | 1 | 2 | 1 | 2 | 2 | 1
2024-01-15 | 1 | 1a | Winter Base | 15 | -100 | -75 | -10 | -8.9 | 0 | 0 | 0 | 500 | -16.9 | 0 | 0 | -16.9 | 3 | 1 | 0 | 1 | 1 | 1 | 2 | 1 | 2 | 2 | 1
2024-01-16 | 1 | 1b | Winter Base | 16 | -100 | -75 | -10 | -8.95 | 0 | 0 | 0 | 500 | -15.9 | 0 | 0 | -15.9 | 3 | 1 | 0 | 1 | 1 | 1 | 2 | 1 | 2 | 2 | 1
2024-01-17 | 1 | 1b | Winter Base | 17 | -100 | -75 | -10 | -9 | 0 | 0 | 0 | 500 | -14.4 | 0 | 0 | -14.4 | 3 | 1 | 0 | 1 | 1 | 1 | 2 | 1 | 2 | 2 | 1
2024-01-18 | 1 | 1b | Winter Base | 18 | -100 | -75 | -10 | -9.05 | 0 | 0 | 0 | 500 | -13.8 | 0 | 0 | -13.8 | 3 | 1 | 0 | 1 | 1 | 1 | 2 | 1 | 2 | 2 | 1
2024-01-19 | 1 | 1b | Winter Base | 19 | -100 | -75 | -10 | -9.45 | 0 | 0 | 0 | 500 | -13.4 | 0 | 0 | -13.4 | 3 | 1 | 0 | 1 | 1 | 1 | 2 | 1 | 2 | 2 | 1
2024-01-20 | 1 | 1b | Winter Base | 20 | -100 | -75 | -10 | -9.65 | 0 | 0 | 0 | 500 | -12.8 | 0 | 0 | -12.8 | 3 | 1 | 0 | 1 | 1 | 1 | 2 | 1 | 2 | 2 | 1
2024-01-21 | 1 | 1b | Winter Base | 21 | -100 | -75 | -10 | -9.65 | 0 | 0 | 0 | 500 | -12.8 | 0 | 0 | -12.8 | 3 | 1 | 0 | 1 | 1 | 1 | 2 | 1 | 2 | 2 | 1
2024-01-22 | 1 | 1b | Winter Base | 22 | -100 | -75 | -10 | -9.6 | 0 | 0 | 0 | 500 | -13 | 0 | 0 | -13 | 3 | 1 | 0 | 1 | 1 | 1 | 2 | 1 | 2 | 2 | 1
2024-01-23 | 1 | 1b | Winter Base | 23 | -100 | -75 | -10 | -10.05 | 0 | 0 | 0 | 500 | -12.8 | 0 | 0 | -12.8 | 3 | 1 | 0 | 1 | 1 | 1 | 2 | 1 | 2 | 2 | 1
2024-01-24 | 1 | 1b | Winter Base | 24 | -100 | -75 | -10 | -10.1 | 0 | 0 | 0 | 500 | -14.1 | 0 | 0 | -14.1 | 3 | 1 | 0 | 1 | 1 | 1 | 2 | 1 | 2 | 2 | 1
2024-01-25 | 1 | 1b | Winter Base | 25 | -100 | -75 | -10 | -9.4 | 0 | 0 | 0 | 500 | -18.5 | 0 | 0 | -18.5 | 3 | 1 | 0 | 1 | 1 | 1 | 2 | 1 | 2 | 2 | 1
2024-01-26 | 1 | 1b | Winter Base | 26 | -100 | -75 | -10 | -9.15 | 0 | 0 | 0 | 500 | -18.8 | 0 | 0 | -18.8 | 3 | 1 | 0 | 1 | 1 | 1 | 2 | 1 | 2 | 2 | 1
2024-01-27 | 1 | 1b | Winter Base | 27 | -100 | -75 | -10 | -8.8 | 0 | 0 | 0 | 500 | -15.4 | 0 | 0 | -15.4 | 3 | 1 | 0 | 1 | 1 | 1 | 2 | 1 | 2 | 2 | 1
2024-01-28 | 1 | 1b | Winter Base | 28 | -100 | -75 | -10 | -8.75 | 0 | 0 | 0 | 500 | -13.2 | 0 | 0 | -13.2 | 3 | 1 | 0 | 1 | 1 | 1 | 2 | 1 | 2 | 2 | 1
2024-01-29 | 1 | 1b | Winter Base | 29 | -100 | -75 | -10 | -8.65 | 0 | 0 | 0 | 500 | -10.6 | 0 | 0 | -10.6 | 3 | 1 | 0 | 1 | 1 | 1 | 2 | 1 | 2 | 2 | 1
2024-01-30 | 1 | 1b | Winter Base | 30 | -100 | -75 | -10 | -8.65 | 0 | 0 | 0 | 500 | -9.5 | 0 | 0 | -9.5 | 3 | 1 | 0 | 1 | 1 | 1 | 2 | 1 | 2 | 2 | 1
2024-01-31 | 1 | 1b | Winter Base | 31 | -100 | -75 | -10 | -9.2 | 0 | 0 | 0 | 500 | -9 | 0 | 0 | -9 | 3 | 1 | 0 | 1 | 1 | 1 | 2 | 1 | 2 | 2 | 1
2024-02-01 | 2 | 2 | Winter Base | 1 | -100 | -85 | -10 | -10.55 | 0 | 0 | 0 | 500 | -8.7 | 0 | 0 | -8.7 | 3 | 1 | 0 | 1 | 1 | 1 | 2 | 1 | 2 | 2 | 1
2024-02-02 | 2 | 2 | Winter Base | 2 | -100 | -85 | -10 | -11.85 | 0 | 0 | 0 | 500 | -8.8 | 0 | 0 | -8.8 | 3 | 1 | 0 | 1 | 1 | 1 | 2 | 1 | 2 | 2 | 1
2024-02-03 | 2 | 2 | Winter Base | 3 | -100 | -85 | -10 | -12.65 | 0 | 0 | 0 | 500 | -9.3 | 0 | 0 | -9.3 | 3 | 1 | 0 | 1 | 1 | 1 | 2 | 1 | 2 | 2 | 1
2024-02-04 | 2 | 2 | Winter Base | 4 | -100 | -85 | -10 | -13.65 | 0 | 0 | 0 | 500 | -10.3 | 0 | 0 | -10.3 | 3 | 1 | 0 | 1 | 1 | 1 | 2 | 1 | 2 | 2 | 1
2024-02-05 | 2 | 2 | Winter Base | 5 | -100 | -85 | -10 | -13.7 | 0 | 0 | 0 | 500 | -12.1 | 0 | 0 | -12.1 | 3 | 1 | 0 | 1 | 1 | 1 | 2 | 1 | 2 | 2 | 1
2024-02-06 | 2 | 2 | Winter Base | 6 | -100 | -85 | -10 | -14.15 | 0 | 0 | 0 | 500 | -14.9 | 0 | 0 | -14.9 | 3 | 1 | 0 | 1 | 1 | 1 | 2 | 1 | 2 | 2 | 1
2024-02-07 | 2 | 2 | Winter Base | 7 | -100 | -95 | -10 | -14.85 | 0 | 0 | 0 | 500 | -17.3 | 0 | 0 | -17.3 | 3 | 1 | 0 | 1 | 1 | 1 | 2 | 1 | 2 | 2 | 1
2024-02-08 | 2 | 2 | Winter Base | 8 | -100 | -95 | -10 | -15.45 | 0 | 0 | 0 | 500 | -21.1 | 0 | 0 | -21.1 | 3 | 1 | 0 | 1 | 1 | 1 | 2 | 1 | 2 | 2 | 1
2024-02-09 | 2 | 2 | Winter Base | 9 | -100 | -95 | -10 | -16.4 | 0 | 0 | 0 | 500 | -27.8 | 0 | 0 | -27.8 | 3 | 1 | 0 | 1 | 1 | 1 | 2 | 1 | 2 | 2 | 1
2024-02-10 | 2 | 2 | Winter Base | 10 | -100 | -95 | -10 | -16.55 | 0 | 0 | 0 | 500 | -27.9 | 0 | 0 | -27.9 | 3 | 1 | 0 | 1 | 1 | 1 | 2 | 1 | 2 | 2 | 1
2024-02-11 | 2 | 2 | Winter Base | 11 | -100 | -95 | -10 | -16.2 | 0 | 0 | 0 | 500 | -28.5 | 0 | 0 | -28.5 | 3 | 1 | 0 | 1 | 1 | 1 | 2 | 1 | 2 | 2 | 1
2024-02-12 | 2 | 2 | Winter Base | 12 | -100 | -95 | -10 | -15.9 | 0 | 0 | 0 | 500 | -28.7 | 0 | 0 | -28.7 | 3 | 1 | 0 | 1 | 1 | 1 | 2 | 1 | 2 | 2 | 1
2024-02-13 | 2 | 2 | Winter Base | 13 | -100 | -95 | -10 | -15.75 | 0 | 0 | 0 | 500 | -26.9 | 0 | 0 | -26.9 | 3 | 1 | 0 | 1 | 1 | 1 | 2 | 1 | 2 | 2 | 1
2024-02-14 | 2 | 2 | Winter Base | 14 | -100 | -85 | -10 | -15.65 | 0 | 0 | 0 | 500 | -21.1 | 0 | 0 | -21.1 | 3 | 1 | 0 | 1 | 1 | 1 | 2 | 1 | 2 | 2 | 1
2024-02-15 | 2 | 2 | Winter Base | 15 | -100 | -85 | -10 | -15.6 | 0 | 0 | 0 | 500 | -19.3 | 0 | 0 | -19.3 | 3 | 1 | 0 | 1 | 1 | 1 | 2 | 1 | 2 | 2 | 1
2024-02-16 | 2 | 2 | Winter Base | 16 | -100 | -85 | -10 | -15.45 | 0 | 0 | 0 | 500 | -19 | 0 | 0 | -19 | 3 | 1 | 0 | 1 | 1 | 1 | 2 | 1 | 2 | 2 | 1
2024-02-17 | 2 | 2 | Winter Base | 17 | -100 | -85 | -10 | -15.4 | 0 | 0 | 0 | 500 | -19.7 | 0 | 0 | -19.7 | 3 | 1 | 0 | 1 | 1 | 1 | 2 | 1 | 2 | 2 | 1
2024-02-18 | 2 | 2 | Winter Base | 18 | -100 | -85 | -10 | -15.35 | 0 | 0 | 0 | 500 | -19.9 | 0 | 0 | -19.9 | 3 | 1 | 0 | 1 | 1 | 1 | 2 | 1 | 2 | 2 | 1
2024-02-19 | 2 | 2 | Winter Base | 19 | -100 | -85 | -10 | -15.95 | 0 | 0 | 0 | 500 | -20 | 0 | 0 | -20 | 3 | 1 | 0 | 1 | 1 | 1 | 2 | 1 | 2 | 2 | 1
2024-02-20 | 2 | 2 | Winter Base | 20 | -100 | -95 | -10 | -16.3 | 0 | 0 | 0 | 500 | -20.4 | 0 | 0 | -20.4 | 3 | 1 | 0 | 1 | 1 | 1 | 2 | 1 | 2 | 2 | 1
2024-02-21 | 2 | 2 | Winter Base | 21 | -100 | -85 | -10 | -15.55 | 0 | 0 | 0 | 500 | -23.9 | 0 | 0 | -23.9 | 3 | 1 | 0 | 1 | 1 | 1 | 2 | 1 | 2 | 2 | 1
2024-02-22 | 2 | 2 | Winter Base | 22 | -100 | -85 | -10 | -14.4 | 0 | 0 | 0 | 500 | -28.9 | 0 | 0 | -28.9 | 3 | 1 | 0 | 1 | 1 | 1 | 2 | 1 | 2 | 2 | 1
2024-02-23 | 2 | 2 | Winter Base | 23 | -100 | -85 | -10 | -14.15 | 0 | 0 | 0 | 500 | -28.6 | 0 | 0 | -28.6 | 3 | 1 | 0 | 1 | 1 | 1 | 2 | 1 | 2 | 2 | 1
2024-02-24 | 2 | 2 | Winter Base | 24 | -100 | -85 | -10 | -13.9 | 0 | 0 | 0 | 500 | -29.8 | 0 | 0 | -29.8 | 3 | 1 | 0 | 1 | 1 | 1 | 2 | 1 | 2 | 2 | 1
2024-02-25 | 2 | 2 | Winter Base | 25 | -100 | -85 | -10 | -13.65 | 0 | 0 | 0 | 500 | -30.1 | 0 | 0 | -30.1 | 3 | 1 | 0 | 1 | 1 | 1 | 2 | 1 | 2 | 2 | 1
2024-02-26 | 2 | 2 | Winter Base | 26 | -100 | -85 | -10 | -13.6 | 0 | 0 | 0 | 500 | -29.1 | 0 | 0 | -29.1 | 3 | 1 | 0 | 1 | 1 | 1 | 2 | 1 | 2 | 2 | 1
2024-02-27 | 2 | 2 | Winter Base | 27 | -100 | -85 | -10 | -13.5 | 0 | 0 | 0 | 500 | -27.9 | 0 | 0 | -27.9 | 3 | 1 | 0 | 1 | 1 | 1 | 2 | 1 | 2 | 2 | 1
2024-02-28 | 2 | 2 | Winter Base | 28 | -100 | -85 | -10 | -13.4 | 0 | 0 | 0 | 500 | -27 | 0 | 0 | -27 | 3 | 1 | 0 | 1 | 1 | 1 | 2 | 1 | 2 | 2 | 1
2024-02-29 | 2 | 2 | Winter Base | 29 | -100 | -85 | -10 | -13.75 | 0 | 0 | 0 | 500 | -26.4 | 0 | 0 | -26.4 | 3 | 1 | 0 | 1 | 1 | 1 | 2 | 1 | 2 | 2 | 1
2024-03-01 | 3 | 3 | Spring Pulse | 1 | -130 | -85 | -10 | -14.35 | 0 | 0 | 0 | 500 | -26 | 0 | 0 | -26 | 3 | 1 | 0 | 1 | 1 | 1 | 2 | 1 | 2 | 2 | 1
2024-03-02 | 3 | 3 | Spring Pulse | 2 | -130 | -85 | -10 | -14.5 | 0 | 0 | 0 | 500 | -26.1 | 0 | 0 | -26.1 | 3 | 1 | 0 | 1 | 1 | 1 | 2 | 1 | 2 | 2 | 1
2024-03-03 | 3 | 3 | Spring Pulse | 3 | -130 | -85 | -10 | -14.8 | 0 | 0 | 0 | 500 | -26.4 | 0 | 0 | -26.4 | 3 | 1 | 0 | 1 | 1 | 1 | 2 | 1 | 2 | 2 | 1
2024-03-04 | 3 | 3 | Spring Pulse | 4 | -130 | -85 | -10 | -14.9 | 0 | 0 | 0 | 500 | -25.9 | 0 | 0 | -25.9 | 3 | 1 | 0 | 1 | 1 | 1 | 2 | 1 | 2 | 2 | 1
2024-03-05 | 3 | 3 | Spring Pulse | 5 | -130 | -95 | -10 | -15.1 | 0 | 0 | 0 | 500 | -25.9 | 0 | 0 | -25.9 | 3 | 1 | 0 | 1 | 1 | 1 | 2 | 1 | 2 | 2 | 1
2024-03-06 | 3 | 3 | Spring Pulse | 6 | -130 | -95 | -10 | -15.3 | 0 | 0 | 0 | 500 | -27.1 | 0 | 0 | -27.1 | 3 | 1 | 0 | 1 | 1 | 1 | 2 | 1 | 2 | 2 | 1
2024-03-07 | 3 | 3 | Spring Pulse | 7 | -130 | -95 | -10 | -15.8 | 0 | 0 | 0 | 500 | -27.8 | 0 | 0 | -27.8 | 3 | 1 | 0 | 1 | 1 | 1 | 2 | 1 | 2 | 2 | 1
2024-03-08 | 3 | 3 | Spring Pulse | 8 | -130 | -85 | -10 | -15.5 | 0 | 0 | 0 | 500 | -28.2 | 0 | 0 | -28.2 | 3 | 1 | 0 | 1 | 1 | 1 | 2 | 1 | 2 | 2 | 1
2024-03-09 | 3 | 3 | Spring Pulse | 9 | -130 | -85 | -10 | -14.8 | 0 | 0 | 0 | 500 | -28.2 | 0 | 0 | -28.2 | 3 | 1 | 0 | 1 | 1 | 1 | 2 | 1 | 2 | 2 | 1
2024-03-10 | 3 | 3 | Spring Pulse | 10 | -130 | -85 | -10 | -14.4 | 0 | 0 | 0 | 500 | -28.4 | 0 | 0 | -28.4 | 3 | 1 | 0 | 1 | 1 | 1 | 2 | 1 | 2 | 2 | 1
2024-03-11 | 3 | 3 | Spring Pulse | 11 | -130 | -85 | -10 | -14.05 | 0 | 0 | 0 | 500 | -27.5 | 0 | 0 | -27.5 | 3 | 1 | 0 | 1 | 1 | 1 | 2 | 1 | 2 | 2 | 1
2024-03-12 | 3 | 3 | Spring Pulse | 12 | -130 | -85 | -10 | -13.95 | 0 | 0 | 0 | 500 | -27 | 0 | 0 | -27 | 3 | 1 | 0 | 1 | 1 | 1 | 2 | 1 | 2 | 2 | 1
2024-03-13 | 3 | 3 | Spring Pulse | 13 | -130 | -85 | -10 | -13.8 | 0 | 0 | 0 | 500 | -26.4 | 0 | 0 | -26.4 | 3 | 1 | 0 | 1 | 1 | 1 | 2 | 1 | 2 | 2 | 1
2024-03-14 | 3 | 3 | Spring Pulse | 14 | -130 | -85 | -10 | -13.8 | 0 | 0 | 0 | 500 | -26.2 | 0 | 0 | -26.2 | 3 | 1 | 0 | 1 | 1 | 1 | 2 | 1 | 2 | 2 | 1
2024-03-15 | 3 | 3 | Spring Pulse | 15 | -130 | -85 | -10 | -13.7 | 0 | 0 | 0 | 500 | -26.2 | 0 | 0 | -26.2 | 3 | 1 | 0 | 1 | 1 | 1 | 2 | 1 | 2 | 2 | 1
2024-03-16 | 3 | 3 | Spring Pulse | 16 | -130 | -85 | -10 | -13.55 | 0 | 0 | 0 | 475 | -26 | 0 | 0 | -26 | 3 | 1 | 0 | 1 | 1 | 1 | 2 | 1 | 2 | 2 | 1
2024-03-17 | 3 | 3 | Spring Pulse | 17 | -130 | -85 | -10 | -13.55 | 0 | 0 | 0 | 475 | -26.3 | 0 | 0 | -26.3 | 3 | 1 | 0 | 1 | 1 | 1 | 2 | 1 | 2 | 2 | 1
2024-03-18 | 3 | 3 | Spring Pulse | 18 | -130 | -85 | -10 | -13.55 | 0 | 0 | 0 | 475 | -25.7 | 0 | 0 | -25.7 | 3 | 1 | 0 | 1 | 1 | 1 | 2 | 1 | 2 | 2 | 1
2024-03-19 | 3 | 3 | Spring Pulse | 19 | -130 | -85 | -10 | -13.4 | 0 | 0 | 0 | 475 | -25.6 | 0 | 0 | -25.6 | 3 | 1 | 0 | 1 | 1 | 1 | 2 | 1 | 2 | 2 | 1
2024-03-20 | 3 | 3 | Spring Pulse | 20 | -130 | -85 | -10 | -13.3 | 0 | 0 | 0 | 475 | -25.4 | 0 | 0 | -25.4 | 3 | 1 | 0 | 1 | 1 | 1 | 2 | 1 | 2 | 2 | 1
2024-03-21 | 3 | 3 | Spring Pulse | 21 | -130 | -85 | -10 | -13.25 | 0 | 0 | 0 | 475 | -25.5 | 0 | 0 | -25.5 | 3 | 1 | 0 | 1 | 1 | 1 | 2 | 1 | 2 | 2 | 1
2024-03-22 | 3 | 3 | Spring Pulse | 22 | -130 | -85 | -10 | -13.5 | 0 | 0 | 0 | 475 | -24 | 0 | 0 | -24 | 3 | 1 | 0 | 1 | 1 | 1 | 2 | 1 | 2 | 2 | 1
2024-03-23 | 3 | 3 | Spring Pulse | 23 | -130 | -85 | -10 | -14.15 | 0 | 0 | 0 | 475 | -22.9 | 0 | 0 | -22.9 | 3 | 1 | 0 | 1 | 1 | 1 | 2 | 1 | 2 | 2 | 1
2024-03-24 | 3 | 3 | Spring Pulse | 24 | -130 | -85 | -10 | -14.45 | 0 | 0 | 0 | 475 | -21.7 | 0 | 0 | -21.7 | 3 | 1 | 0 | 1 | 1 | 1 | 2 | 1 | 2 | 2 | 1
2024-03-25 | 3 | 3 | Spring Pulse | 25 | -130 | -85 | -10 | -14.5 | 0 | 0 | 0 | 475 | -21.9 | 0 | 0 | -21.9 | 3 | 1 | 0 | 1 | 1 | 1 | 2 | 1 | 2 | 2 | 1
2024-03-26 | 3 | 3 | Spring Pulse | 26 | -130 | -85 | -10 | -14.55 | 0 | 0 | 0 | 475 | -23.3 | 0 | 0 | -23.3 | 3 | 1 | 0 | 1 | 1 | 1 | 2 | 1 | 2 | 2 | 1
2024-03-27 | 3 | 3 | Spring Pulse | 27 | -130 | -85 | -10 | -14.55 | 0 | 0 | 0 | 475 | -25.2 | 0 | 0 | -25.2 | 3 | 1 | 0 | 1 | 1 | 1 | 2 | 1 | 2 | 2 | 1
2024-03-28 | 3 | 3 | Spring Pulse | 28 | -130 | -85 | -10 | -14.5 | 0 | 0 | 0 | 475 | -25.5 | 0 | 0 | -25.5 | 3 | 1 | 0 | 1 | 1 | 1 | 2 | 1 | 2 | 2 | 1
2024-03-29 | 3 | 3 | Spring Pulse | 29 | -130 | -85 | -10 | -14.8 | 0 | 0 | 0 | 475 | -24.5 | 0 | 0 | -24.5 | 3 | 1 | 0 | 1 | 1 | 1 | 2 | 1 | 2 | 2 | 1
2024-03-30 | 3 | 3 | Spring Pulse | 30 | -130 | -85 | -10 | -15.15 | 0 | 0 | 0 | 475 | -24.9 | 0 | 0 | -24.9 | 3 | 1 | 0 | 1 | 1 | 1 | 2 | 1 | 2 | 2 | 1
2024-03-31 | 3 | 3 | Spring Pulse | 31 | -130 | -85 | -10 | -15.7 | 0 | 0 | 0 | 475 | -25 | 0 | 0 | -25 | 3 | 1 | 0 | 1 | 1 | 1 | 2 | 1 | 2 | 2 | 1
2024-04-01 | 4 | 4 | Spring Pulse | 1 | -150 | -85 | -10 | -15.65 | 0 | 0 | 0 | 400 | -24.9 | 0 | 0 | -24.9 | 3 | 1 | 0 | 1 | 1 | 1 | 2 | 1 | 2 | 2 | 1
2024-04-02 | 4 | 4 | Spring Pulse | 2 | -150 | -85 | -10 | -15.5 | 0 | 0 | 0 | 400 | -25.6 | 0 | 0 | -25.6 | 3 | 1 | 0 | 1 | 1 | 1 | 2 | 1 | 2 | 2 | 1
2024-04-03 | 4 | 4 | Spring Pulse | 3 | -150 | -85 | -10 | -15.35 | 0 | 0 | 0 | 400 | -25.5 | 0 | 0 | -25.5 | 3 | 1 | 0 | 1 | 1 | 1 | 2 | 1 | 2 | 2 | 1
2024-04-04 | 4 | 4 | Spring Pulse | 4 | -150 | -85 | -10 | -15.35 | 0 | 0 | 0 | 400 | -24.8 | 0 | 0 | -24.8 | 3 | 1 | 0 | 1 | 1 | 1 | 2 | 1 | 2 | 2 | 1
2024-04-05 | 4 | 4 | Spring Pulse | 5 | -150 | -85 | -10 | -15.35 | 0 | 0 | 0 | 400 | -24.5 | 0 | 0 | -24.5 | 3 | 1 | 0 | 1 | 1 | 1 | 2 | 1 | 2 | 2 | 1
2024-04-06 | 4 | 4 | Spring Pulse | 6 | -150 | -95 | -10 | -15.65 | 0 | 0 | 0 | 400 | -24.3 | 0 | 0 | -24.3 | 3 | 1 | 0 | 1 | 1 | 1 | 2 | 1 | 2 | 2 | 1
2024-04-07 | 4 | 4 | Spring Pulse | 7 | -150 | -85 | -10 | -15.85 | 0 | 0 | 0 | 400 | -24.8 | 0 | 0 | -24.8 | 3 | 1 | 0 | 1 | 1 | 1 | 2 | 1 | 2 | 2 | 1
2024-04-08 | 4 | 4 | Spring Pulse | 8 | -150 | -85 | -10 | -15.85 | 0 | 0 | 0 | 400 | -25.1 | 0 | 0 | -25.1 | 3 | 1 | 0 | 1 | 1 | 1 | 2 | 1 | 2 | 2 | 1
2024-04-09 | 4 | 4 | Spring Pulse | 9 | -150 | -85 | -10 | -15.65 | 0 | 0 | 0 | 400 | -25.1 | 0 | 0 | -25.1 | 3 | 1 | 0 | 1 | 1 | 1 | 2 | 1 | 2 | 2 | 1
2024-04-10 | 4 | 4 | Spring Pulse | 10 | -150 | -85 | -10 | -15.1 | 0 | 0 | 0 | 400 | -25 | 0 | 0 | -25 | 3 | 1 | 0 | 1 | 1 | 1 | 2 | 1 | 2 | 2 | 1
2024-04-11 | 4 | 4 | Spring Pulse | 11 | -150 | -85 | -10 | -15.05 | 0 | 0 | 0 | 400 | -24.8 | 0 | 0 | -24.8 | 3 | 1 | 0 | 1 | 1 | 1 | 2 | 1 | 2 | 2 | 1
2024-04-12 | 4 | 4 | Spring Pulse | 12 | -150 | -85 | -10 | -14.6 | 0 | 0 | 0 | 400 | -24.3 | 0 | 0 | -24.3 | 3 | 1 | 0 | 1 | 1 | 1 | 2 | 1 | 2 | 2 | 1
2024-04-13 | 4 | 4 | Spring Pulse | 13 | -150 | -85 | -10 | -14.65 | 0 | 0 | 0 | 400 | -24 | 0 | 0 | -24 | 3 | 1 | 0 | 1 | 1 | 1 | 2 | 1 | 2 | 2 | 1
2024-04-14 | 4 | 4 | Spring Pulse | 14 | -150 | -95 | -10 | -15.35 | 0 | 0 | 0 | 400 | -23.7 | 0 | 0 | -23.7 | 3 | 1 | 0 | 1 | 1 | 1 | 2 | 1 | 2 | 2 | 1
2024-04-15 | 4 | 4 | Spring Pulse | 15 | -150 | -95 | -10 | -16 | 0 | 0 | 0 | 400 | -24 | 0 | 0 | -24 | 3 | 1 | 0 | 1 | 1 | 1 | 2 | 1 | 2 | 2 | 1
2024-04-16 | 4 | 4 | Spring Pulse | 16 | -150 | -85 | -10 | -15.9 | 0 | 0 | 0 | 400 | -24.8 | 0 | 0 | -24.8 | 3 | 1 | 0 | 1 | 1 | 1 | 2 | 1 | 2 | 2 | 1
2024-04-17 | 4 | 4 | Spring Pulse | 17 | -150 | -85 | -10 | -15.8 | 0 | 0 | 0 | 400 | -25.3 | 0 | 0 | -25.3 | 3 | 1 | 0 | 1 | 1 | 1 | 2 | 1 | 2 | 2 | 1
2024-04-18 | 4 | 4 | Spring Pulse | 18 | -150 | -85 | -10 | -15.55 | 0 | 0 | 0 | 400 | -24.2 | 0 | 0 | -24.2 | 3 | 1 | 0 | 1 | 1 | 1 | 2 | 1 | 2 | 2 | 1
2024-04-19 | 4 | 4 | Spring Pulse | 19 | -150 | -85 | -10 | -15.15 | 0 | 0 | 0 | 400 | -23.5 | 0 | 0 | -23.5 | 3 | 1 | 0 | 1 | 1 | 1 | 2 | 1 | 2 | 2 | 1
2024-04-20 | 4 | 4 | Spring Pulse | 20 | -150 | -85 | -10 | -14.65 | 0 | 0 | 0 | 400 | -23 | 0 | 0 | -23 | 3 | 1 | 0 | 1 | 1 | 1 | 2 | 1 | 2 | 2 | 1
2024-04-21 | 4 | 4 | Spring Pulse | 21 | -150 | -85 | -10 | -14.4 | 0 | 0 | 0 | 400 | – | 0 | 0 | – | 3 | 1 | 0 | 1 | 1 | 1 | 2 | 1 | 2 | 2 | 1
2024-04-22 | 4 | 4 | Spring Pulse | 22 | -150 | -85 | -10 | -14.4 | 0 | 0 | 0 | 400 | -23.1 | 0 | 0 | -23.1 | 3 | 1 | 0 | 1 | 1 | 1 | 2 | 1 | 2 | 2 | 1
2024-04-23 | 4 | 4 | Spring Pulse | 23 | -150 | -85 | -10 | -13.9 | 0 | 0 | 0 | 400 | -23.1 | 0 | 0 | -23.1 | 3 | 1 | 0 | 1 | 1 | 1 | 2 | 1 | 2 | 2 | 1
2024-04-24 | 4 | 4 | Spring Pulse | 24 | -150 | -85 | -10 | -13.35 | 0 | 0 | 0 | 400 | -23.6 | 0 | 0 | -23.6 | 3 | 1 | 0 | 1 | 1 | 1 | 2 | 1 | 2 | 2 | 1
2024-04-25 | 4 | 4 | Spring Pulse | 25 | -150 | -85 | -10 | -13.2 | 0 | 0 | 0 | 400 | -22.9 | 0 | 0 | -22.9 | 3 | 1 | 0 | 1 | 1 | 1 | 2 | 1 | 2 | 2 | 1
2024-04-26 | 4 | 4 | Spring Pulse | 26 | -150 | -85 | -10 | -13.85 | 0 | 0 | 0 | 400 | -22.7 | 0 | 0 | -22.7 | 3 | 1 | 0 | 1 | 1 | 1 | 2 | 1 | 2 | 2 | 1
2024-04-27 | 4 | 4 | Spring Pulse | 27 | -150 | -85 | -10 | -14.15 | 0 | 0 | 0 | 400 | -22.6 | 0 | 0 | -22.6 | 3 | 1 | 0 | 1 | 1 | 1 | 2 | 1 | 2 | 2 | 1
2024-04-28 | 4 | 4 | Spring Pulse | 28 | -150 | -95 | -10 | -17.3 | 0 | 0 | 0 | 400 | -23.7 | 0 | 0 | -23.7 | 3 | 1 | 0 | 1 | 1 | 1 | 2 | 1 | 2 | 2 | 1
2024-04-29 | 4 | 4 | Spring Pulse | 29 | -150 | -95 | -10 | -23.55 | 0 | 0 | 0 | 400 | -24.2 | 0 | 0 | -24.2 | 3 | 1 | 0 | 1 | 1 | 1 | 2 | 1 | 2 | 2 | 1
2024-04-30 | 4 | 4 | Spring Pulse | 30 | -150 | -95 | -10 | -24.3 | 0 | 0 | 0 | 400 | -23.9 | 0 | 0 | -23.9 | 3 | 1 | 0 | 1 | 1 | 1 | 2 | 1 | 2 | 2 | 1
2024-05-01 | 5 | 5 | Summer Base | 1 | -190 | -95 | -10 | -24.65 | 0 | 0 | 0 | 400 | -24.1 | 0 | 0 | -24.1 | 3 | 1 | 0 | 1 | 1 | 1 | 2 | 1 | 2 | 2 | 1
2024-05-02 | 5 | 5 | Summer Base | 2 | -190 | -95 | -10 | -24.55 | 0 | 0 | 0 | 400 | -26.4 | 0 | 0 | -26.4 | 3 | 1 | 0 | 1 | 1 | 1 | 2 | 1 | 2 | 2 | 1
2024-05-03 | 5 | 5 | Summer Base | 3 | -190 | -95 | -10 | -25.1 | 0 | 0 | 0 | 400 | -31.8 | 0 | 0 | -31.8 | 3 | 1 | 0 | 1 | 1 | 1 | 2 | 1 | 2 | 2 | 1
2024-05-04 | 5 | 5 | Summer Base | 4 | -190 | -95 | -10 | -25.6 | 0 | 0 | 0 | 400 | -38 | 0 | 0 | -38 | 3 | 1 | 0 | 1 | 1 | 1 | 2 | 1 | 2 | 2 | 1
2024-05-05 | 5 | 5 | Summer Base | 5 | -190 | -95 | -10 | -26.2 | 0 | 0 | 0 | 400 | -41.2 | 0 | 0 | -41.2 | 3 | 1 | 0 | 1 | 1 | 1 | 2 | 1 | 2 | 2 | 1
2024-05-06 | 5 | 5 | Summer Base | 6 | -190 | -95 | -10 | -28.05 | 0 | 0 | 0 | 400 | -43.8 | 0 | 0 | -43.8 | 3 | 1 | 0 | 1 | 1 | 1 | 2 | 1 | 2 | 2 | 1
2024-05-07 | 5 | 5 | Summer Base | 7 | -190 | -95 | -10 | -29.65 | 0 | 0 | 0 | 400 | -44.2 | 0 | 0 | -44.2 | 3 | 1 | 0 | 1 | 1 | 1 | 2 | 1 | 2 | 2 | 1
2024-05-08 | 5 | 5 | Summer Base | 8 | -190 | -95 | -10 | -29.85 | 0 | 0 | 0 | 400 | -42.8 | 0 | 0 | -42.8 | 3 | 1 | 0 | 1 | 1 | 1 | 2 | 1 | 2 | 2 | 1
2024-05-09 | 5 | 5 | Summer Base | 9 | -190 | -95 | -10 | -30.65 | 0 | 0 | 0 | 400 | -42.1 | 0 | 0 | -42.1 | 3 | 1 | 0 | 1 | 1 | 1 | 2 | 1 | 2 | 2 | 1
2024-05-10 | 5 | 5 | Summer Base | 10 | -190 | -95 | -10 | -31.75 | 0 | 0 | 0 | 400 | -42.8 | 0 | 0 | -42.8 | 3 | 1 | 0 | 1 | 1 | 1 | 2 | 1 | 2 | 2 | 1
2024-05-11 | 5 | 5 | Summer Base | 11 | -190 | -95 | -10 | -31.75 | 0 | 0 | 0 | 400 | -43.2 | 0 | 0 | -43.2 | 3 | 1 | 0 | 1 | 1 | 1 | 2 | 1 | 2 | 2 | 1
2024-05-12 | 5 | 5 | Summer Base | 12 | -190 | -95 | -10 | -29.25 | 0 | 0 | 0 | 400 | -42.8 | 0 | 0 | -42.8 | 3 | 1 | 0 | 1 | 1 | 1 | 2 | 1 | 2 | 2 | 1
2024-05-13 | 5 | 5 | Summer Base | 13 | -190 | -95 | -10 | -26.75 | 0 | 0 | 0 | 400 | -42.2 | 0 | 0 | -42.2 | 3 | 1 | 0 | 1 | 1 | 1 | 2 | 1 | 2 | 2 | 1
2024-05-14 | 5 | 5 | Summer Base | 14 | -190 | -95 | -10 | -24.25 | 0 | 0 | 0 | 400 | -41.5 | 0 | 0 | -41.5 | 3 | 1 | 0 | 1 | 1 | 1 | 2 | 1 | 2 | 2 | 1
2024-05-15 | 5 | 5 | Summer Base | 15 | -190 | -85 | -10 | -21.75 | 0 | 0 | 0 | 400 | -41.4 | 0 | 0 | -41.4 | 3 | 1 | 0 | 1 | 1 | 1 | 2 | 1 | 2 | 2 | 1
2024-05-16 | 5 | 5 | Summer Base | 16 | -190 | -85 | -10 | -19.25 | 0 | 0 | 0 | 400 | -40.7 | 0 | 0 | -40.7 | 3 | 1 | 0 | 1 | 1 | 1 | 2 | 1 | 2 | 2 | 1
2024-05-17 | 5 | 5 | Summer Base | 17 | -190 | -75 | -10 | -16.75 | 0 | 0 | 0 | 400 | -38.5 | 0 | 0 | -38.5 | 3 | 1 | 0 | 1 | 1 | 1 | 2 | 1 | 2 | 2 | 1
2024-05-18 | 5 | 5 | Summer Base | 18 | -190 | -75 | -10 | -14.25 | 0 | 0 | 0 | 400 | -35.3 | 0 | 0 | -35.3 | 3 | 1 | 0 | 1 | 1 | 1 | 2 | 1 | 2 | 2 | 1
2024-05-19 | 5 | 5 | Summer Base | 19 | -190 | -75 | -10 | -11.75 | 0 | 0 | 0 | 400 | -31.6 | 0 | 0 | -31.6 | 3 | 1 | 0 | 1 | 1 | 1 | 2 | 1 | 2 | 2 | 1
2024-05-20 | 5 | 5 | Summer Base | 20 | -190 | -75 | -10 | -9.25 | 0 | 0 | 0 | 400 | -27.6 | 0 | 0 | -27.6 | 3 | 1 | 0 | 1 | 1 | 1 | 2 | 1 | 2 | 2 | 1
2024-05-21 | 5 | 5 | Summer Base | 21 | -190 | -75 | -10 | -8.5 | 0 | 0 | 0 | 400 | -23.7 | 0 | 0 | -23.7 | 3 | 1 | 0 | 1 | 1 | 1 | 2 | 1 | 2 | 2 | 1
2024-05-22 | 5 | 5 | Summer Base | 22 | -190 | -75 | -10 | -8.5 | 0 | 0 | 0 | 400 | -20.7 | 0 | 0 | -20.7 | 3 | 1 | 0 | 1 | 1 | 1 | 2 | 1 | 2 | 2 | 1
2024-05-23 | 5 | 5 | Summer Base | 23 | -190 | -75 | -10 | -8.5 | 0 | 0 | 0 | 400 | -16.6 | 0 | 0 | -16.6 | 3 | 1 | 0 | 1 | 1 | 1 | 2 | 1 | 2 | 2 | 1
2024-05-24 | 5 | 5 | Summer Base | 24 | -190 | -75 | -10 | -8.3 | 0 | 0 | 0 | 400 | -13.8 | 0 | 0 | -13.8 | 3 | 1 | 0 | 1 | 1 | 1 | 2 | 1 | 2 | 2 | 1
2024-05-25 | 5 | 5 | Summer Base | 25 | -190 | -75 | -10 | -7.7 | 0 | 0 | 0 | 400 | -12.3 | 0 | 0 | -12.3 | 3 | 1 | 0 | 1 | 1 | 1 | 2 | 1 | 2 | 2 | 1
2024-05-26 | 5 | 5 | Summer Base | 26 | -190 | -75 | -10 | -7.1 | 0 | 0 | 0 | 400 | -11.4 | 0 | 0 | -11.4 | 3 | 1 | 0 | 1 | 1 | 1 | 2 | 1 | 2 | 2 | 1
2024-05-27 | 5 | 5 | Summer Base | 27 | -190 | -75 | -10 | -6.75 | 0 | 0 | 0 | 400 | -10.5 | 0 | 0 | -10.5 | 3 | 1 | 0 | 1 | 1 | 1 | 2 | 1 | 2 | 2 | 1
2024-05-28 | 5 | 5 | Summer Base | 28 | -190 | -75 | -10 | -6.45 | 0 | 0 | 0 | 400 | -9.1 | 0 | 0 | -9.1 | 3 | 1 | 0 | 1 | 1 | 1 | 2 | 1 | 2 | 2 | 1
2024-05-29 | 5 | 5 | Summer Base | 29 | -190 | -75 | -10 | -6.2 | 0 | 0 | 0 | 400 | -8.1 | 0 | 0 | -8.1 | 3 | 1 | 0 | 1 | 1 | 1 | 2 | 1 | 2 | 2 | 1
2024-05-30 | 5 | 5 | Summer Base | 30 | -190 | -75 | -10 | -5.85 | 0 | 0 | 0 | 400 | -8.3 | 0 | 0 | -8.3 | 3 | 1 | 0 | 1 | 1 | 1 | 2 | 1 | 2 | 2 | 1
2024-05-31 | 5 | 5 | Summer Base | 31 | -190 | -75 | -10 | -5.45 | 0 | 0 | 0 | 400 | -7.7 | 0 | 0 | -7.7 | 3 | 1 | 0 | 1 | 1 | 1 | 2 | 1 | 2 | 2 | 1
2024-06-01 | 6 | 6 | Summer Base | 1 | -190 | -75 | -10 | -4.95 | 0 | 0 | 0 | 400 | -7.2 | 0 | 0 | -7.2 | 3 | 1 | 0 | 1 | 1 | 1 | 2 | 1 | 2 | 2 | 1
2024-06-02 | 6 | 6 | Summer Base | 2 | -190 | -75 | -10 | -4.75 | 0 | 0 | 0 | 400 | -7 | 0 | 0 | -7 | 3 | 1 | 0 | 1 | 1 | 1 | 2 | 1 | 2 | 2 | 1
2024-06-03 | 6 | 6 | Summer Base | 3 | -190 | -75 | -10 | -4.5 | 0 | 0 | 0 | 400 | -7.1 | 0 | 0 | -7.1 | 3 | 1 | 0 | 1 | 1 | 1 | 2 | 1 | 2 | 2 | 1
2024-06-04 | 6 | 6 | Summer Base | 4 | -190 | -75 | -10 | -4.45 | 0 | 0 | 0 | 400 | -6.4 | 0 | 0 | -6.4 | 3 | 1 | 0 | 1 | 1 | 1 | 2 | 1 | 2 | 2 | 1
2024-06-05 | 6 | 6 | Summer Base | 5 | -190 | -75 | -10 | -4.7 | 0 | 0 | 0 | 400 | -6.3 | 0 | 0 | -6.3 | 3 | 1 | 0 | 1 | 1 | 1 | 2 | 1 | 2 | 2 | 1
2024-06-06 | 6 | 6 | Summer Base | 6 | -190 | -75 | -10 | -4.55 | 0 | 0 | 0 | 400 | -5.5 | 0 | 0 | -5.5 | 3 | 1 | 0 | 1 | 1 | 1 | 2 | 1 | 2 | 2 | 1
2024-06-07 | 6 | 6 | Summer Base | 7 | -190 | -75 | -10 | -4.35 | 0 | 0 | 0 | 400 | -4.5 | 0 | 0 | -4.5 | 3 | 1 | 0 | 1 | 1 | 1 | 2 | 1 | 2 | 2 | 1
2024-06-08 | 6 | 6 | Summer Base | 8 | -190 | -75 | -10 | -4.05 | 0 | 0 | 0 | 400 | -4.5 | 0 | 0 | -4.5 | 3 | 1 | 0 | 1 | 1 | 1 | 2 | 1 | 2 | 2 | 1
2024-06-09 | 6 | 6 | Summer Base | 9 | -190 | -75 | -10 | -3.85 | 0 | 0 | 0 | 400 | -4.1 | 0 | 0 | -4.1 | 3 | 1 | 0 | 1 | 1 | 1 | 2 | 1 | 2 | 2 | 1
2024-06-10 | 6 | 6 | Summer Base | 10 | -190 | -75 | -10 | -4.4 | 0 | 0 | 0 | 400 | -4.8 | 0 | 0 | -4.8 | 3 | 1 | 0 | 1 | 1 | 1 | 2 | 1 | 2 | 2 | 1
2024-06-11 | 6 | 6 | Summer Base | 11 | -190 | -75 | -10 | -7.5 | 0 | 0 | 0 | 400 | -5.4 | 0 | 0 | -5.4 | 3 | 1 | 0 | 1 | 1 | 1 | 2 | 1 | 2 | 2 | 1
2024-06-12 | 6 | 6 | Summer Base | 12 | -190 | -75 | -10 | -8.5 | 0 | 0 | 0 | 400 | -5.8 | 0 | 0 | -5.8 | 3 | 1 | 0 | 1 | 1 | 1 | 2 | 1 | 2 | 2 | 1
2024-06-13 | 6 | 6 | Summer Base | 13 | -190 | -75 | -10 | -8.5 | 0 | 0 | 0 | 400 | -5.2 | 0 | 0 | -5.2 | 3 | 1 | 0 | 1 | 1 | 1 | 2 | 1 | 2 | 2 | 1
2024-06-14 | 6 | 6 | Summer Base | 14 | -190 | -75 | -10 | -8.5 | 0 | 0 | 0 | 400 | -5.2 | 0 | 0 | -5.2 | 3 | 1 | 0 | 1 | 1 | 1 | 2 | 1 | 2 | 2 | 1
2024-06-15 | 6 | 6 | Summer Base | 15 | -190 | -75 | -10 | -8.5 | 0 | 0 | 0 | 400 | -6 | 0 | 0 | -6 | 3 | 1 | 0 | 1 | 1 | 1 | 2 | 1 | 2 | 2 | 1
2024-06-16 | 6 | 6 | Summer Base | 16 | -190 | -75 | -10 | -8.5 | 0 | 0 | 0 | 400 | -9 | 0 | 0 | -9 | 3 | 1 | 0 | 1 | 1 | 1 | 2 | 1 | 2 | 2 | 1
2024-06-17 | 6 | 6 | Summer Base | 17 | -190 | -75 | -10 | -7.15 | 0 | 0 | 0 | 400 | -10.4 | 0 | 0 | -10.4 | 3 | 1 | 0 | 1 | 1 | 1 | 2 | 1 | 2 | 2 | 1
2024-06-18 | 6 | 6 | Summer Base | 18 | -190 | -75 | -10 | -6 | 0 | 0 | 0 | 400 | -11.1 | 0 | 0 | -11.1 | 3 | 1 | 0 | 1 | 1 | 1 | 2 | 1 | 2 | 2 | 1
2024-06-19 | 6 | 6 | Summer Base | 19 | -190 | -75 | -10 | -5.2 | 0 | 0 | 0 | 400 | -11 | 0 | 0 | -11 | 3 | 1 | 0 | 1 | 1 | 1 | 2 | 1 | 2 | 2 | 1
2024-06-20 | 6 | 6 | Summer Base | 20 | -190 | -75 | -10 | -4.4 | 0 | 0 | 0 | 400 | -11.3 | 0 | 0 | -11.3 | 3 | 1 | 0 | 1 | 1 | 1 | 2 | 1 | 2 | 2 | 1
2024-06-21 | 6 | 6 | Summer Base | 21 | -190 | -75 | -10 | -3.95 | 0 | 0 | 0 | 400 | -10.9 | 0 | 0 | -10.9 | 3 | 1 | 0 | 1 | 1 | 1 | 2 | 1 | 2 | 2 | 1
2024-06-22 | 6 | 6 | Summer Base | 22 | -190 | -75 | -10 | -3.7 | 0 | 0 | 0 | 400 | -10.1 | 0 | 0 | -10.1 | 3 | 1 | 0 | 1 | 1 | 1 | 2 | 1 | 2 | 2 | 1
2024-06-23 | 6 | 6 | Summer Base | 23 | -190 | -75 | -10 | -3.85 | 0 | 0 | 0 | 400 | -9.1 | 0 | 0 | -9.1 | 3 | 1 | 0 | 1 | 1 | 1 | 2 | 1 | 2 | 2 | 1
2024-06-24 | 6 | 6 | Summer Base | 24 | -190 | -75 | -10 | -4.05 | 0 | 0 | 0 | 400 | -8.3 | 0 | 0 | -8.3 | 3 | 1 | 0 | 1 | 1 | 1 | 2 | 1 | 2 | 2 | 1
2024-06-25 | 6 | 6 | Summer Base | 25 | -190 | -75 | -10 | -4.5 | 0 | 0 | 0 | 400 | -7.3 | 0 | 0 | -7.3 | 3 | 1 | 0 | 1 | 1 | 1 | 2 | 1 | 2 | 2 | 1
2024-06-26 | 6 | 6 | Summer Base | 26 | -190 | -75 | -10 | -4.25 | 0 | 0 | 0 | 400 | -6.4 | 0 | 0 | -6.4 | 3 | 1 | 0 | 1 | 1 | 1 | 2 | 1 | 2 | 2 | 1
2024-06-27 | 6 | 6 | Summer Base | 27 | -190 | -75 | -10 | -3.85 | 0 | 0 | 0 | 400 | -5.1 | 0 | 0 | -5.1 | 3 | 1 | 0 | 1 | 1 | 1 | 2 | 1 | 2 | 2 | 1
2024-06-28 | 6 | 6 | Summer Base | 28 | -190 | -75 | -10 | -3.75 | 0 | 0 | 0 | 400 | -4 | 0 | 0 | -4 | 3 | 1 | 0 | 1 | 1 | 1 | 2 | 1 | 2 | 2 | 1
2024-06-29 | 6 | 6 | Summer Base | 29 | -190 | -75 | -10 | -4.1 | 0 | 0 | 0 | 400 | -3.9 | 0 | 0 | -3.9 | 3 | 1 | 0 | 1 | 1 | 1 | 2 | 1 | 2 | 2 | 1
2024-06-30 | 6 | 6 | Summer Base | 30 | -190 | -75 | -10 | -4.2 | 0 | 0 | 0 | 400 | -5 | 0 | 0 | -5 | 3 | 1 | 0 | 1 | 1 | 1 | 2 | 1 | 2 | 2 | 1
2024-07-01 | 7 | 7 | Summer Base | 1 | -230 | -75 | -10 | -4.4 | 0 | 0 | 0 | 275 | -5.3 | 0 | 0 | -5.3 | 3 | 1 | 0 | 1 | 1 | 1 | 2 | 1 | 2 | 2 | 1
2024-07-02 | 7 | 7 | Summer Base | 2 | -230 | -75 | -10 | -4.65 | 0 | 0 | 0 | 275 | -5 | 0 | 0 | -5 | 3 | 1 | 0 | 1 | 1 | 1 | 2 | 1 | 2 | 2 | 1
2024-07-03 | 7 | 7 | Summer Base | 3 | -230 | -75 | -10 | -4.7 | 0 | 0 | 0 | 275 | -5 | 0 | 0 | -5 | 3 | 1 | 0 | 1 | 1 | 1 | 2 | 1 | 2 | 2 | 1
2024-07-04 | 7 | 7 | Summer Base | 4 | -230 | -75 | -10 | -4.6 | 0 | 0 | 0 | 275 | -5.1 | 0 | 0 | -5.1 | 3 | 1 | 0 | 1 | 1 | 1 | 2 | 1 | 2 | 2 | 1
2024-07-05 | 7 | 7 | Summer Base | 5 | -230 | -75 | -10 | -4.9 | 0 | 0 | 0 | 275 | -5.3 | 0 | 0 | -5.3 | 3 | 1 | 0 | 1 | 1 | 1 | 2 | 1 | 2 | 2 | 1
2024-07-06 | 7 | 7 | Summer Base | 6 | -230 | -75 | -10 | -5 | 0 | 0 | 0 | 275 | -5 | 0 | 0 | -5 | 3 | 1 | 0 | 1 | 1 | 1 | 2 | 1 | 2 | 2 | 1
2024-07-07 | 7 | 7 | Summer Base | 7 | -230 | -75 | -10 | -4.85 | 0 | 0 | 0 | 275 | -4.1 | 0 | 0 | -4.1 | 3 | 1 | 0 | 1 | 1 | 1 | 2 | 1 | 2 | 2 | 1
2024-07-08 | 7 | 7 | Summer Base | 8 | -230 | -75 | -10 | -4.85 | 0 | 0 | 0 | 275 | -4.1 | 0 | 0 | -4.1 | 3 | 1 | 0 | 1 | 1 | 1 | 2 | 1 | 2 | 2 | 1
2024-07-09 | 7 | 7 | Summer Base | 9 | -230 | -75 | -10 | -4.9 | 0 | 0 | 0 | 275 | -4.2 | 0 | 0 | -4.2 | 3 | 1 | 0 | 1 | 1 | 1 | 2 | 1 | 2 | 2 | 1
2024-07-10 | 7 | 7 | Summer Base | 10 | -230 | -75 | -10 | -4.85 | 0 | 0 | 0 | 275 | -4.5 | 0 | 0 | -4.5 | 3 | 1 | 0 | 1 | 1 | 1 | 2 | 1 | 2 | 2 | 1
2024-07-11 | 7 | 7 | Summer Base | 11 | -230 | -75 | -10 | -4.75 | 0 | 0 | 0 | 275 | -4.7 | 0 | 0 | -4.7 | 3 | 1 | 0 | 1 | 1 | 1 | 2 | 1 | 2 | 2 | 1
2024-07-12 | 7 | 7 | Summer Base | 12 | -230 | -75 | -10 | -4.6 | 0 | 0 | 0 | 275 | -4.9 | 0 | 0 | -4.9 | 3 | 1 | 0 | 1 | 1 | 1 | 2 | 1 | 2 | 2 | 1
2024-07-13 | 7 | 7 | Summer Base | 13 | -230 | -75 | -10 | -4.5 | 0 | 0 | 0 | 275 | -4.9 | 0 | 0 | -4.9 | 3 | 1 | 0 | 1 | 1 | 1 | 2 | 1 | 2 | 2 | 1
2024-07-14 | 7 | 7 | Summer Base | 14 | -230 | -75 | -10 | -4.45 | 0 | 0 | 0 | 275 | -4.8 | 0 | 0 | -4.8 | 3 | 1 | 0 | 1 | 1 | 1 | 2 | 1 | 2 | 2 | 1
2024-07-15 | 7 | 7 | Summer Base | 15 | -230 | -75 | -10 | -4.35 | 0 | 0 | 0 | 275 | -4.3 | 0 | 0 | -4.3 | 3 | 1 | 0 | 1 | 1 | 1 | 2 | 1 | 2 | 2 | 1
2024-07-16 | 7 | 7 | Summer Base | 16 | -230 | -75 | -10 | -4.6 | 0 | 0 | 0 | 275 | -4.4 | 0 | 0 | -4.4 | 3 | 1 | 0 | 1 | 1 | 1 | 2 | 1 | 2 | 2 | 1
2024-07-17 | 7 | 7 | Summer Base | 17 | -230 | -75 | -10 | -4.65 | 0 | 0 | 0 | 275 | -5 | 0 | 0 | -5 | 3 | 1 | 0 | 1 | 1 | 1 | 2 | 1 | 2 | 2 | 1
2024-07-18 | 7 | 7 | Summer Base | 18 | -230 | -75 | -10 | -4.5 | 0 | 0 | 0 | 275 | -3.9 | 0 | 0 | -3.9 | 3 | 1 | 0 | 1 | 1 | 1 | 2 | 1 | 2 | 2 | 1
2024-07-19 | 7 | 7 | Summer Base | 19 | -230 | -75 | -10 | -4.3 | 0 | 0 | 0 | 275 | -3.5 | 0 | 0 | -3.5 | 3 | 1 | 0 | 1 | 1 | 1 | 2 | 1 | 2 | 2 | 1
2024-07-20 | 7 | 7 | Summer Base | 20 | -230 | -75 | -10 | -4.15 | 0 | 0 | 0 | 275 | -3.7 | 0 | 0 | -3.7 | 3 | 1 | 0 | 1 | 1 | 1 | 2 | 1 | 2 | 2 | 1
2024-07-21 | 7 | 7 | Summer Base | 21 | -230 | -75 | -10 | -4.15 | 0 | 0 | 0 | 275 | -4.7 | 0 | 0 | -4.7 | 3 | 1 | 0 | 1 | 1 | 1 | 2 | 1 | 2 | 2 | 1
2024-07-22 | 7 | 7 | Summer Base | 22 | -230 | -75 | -10 | -4.3 | 0 | 0 | 0 | 275 | -4.9 | 0 | 0 | -4.9 | 3 | 1 | 0 | 1 | 1 | 1 | 2 | 1 | 2 | 2 | 1
2024-07-23 | 7 | 7 | Summer Base | 23 | -230 | -75 | -10 | -4.65 | 0 | 0 | 0 | 275 | -4.6 | 0 | 0 | -4.6 | 3 | 1 | 0 | 1 | 1 | 1 | 2 | 1 | 2 | 2 | 1
2024-07-24 | 7 | 7 | Summer Base | 24 | -230 | -75 | -10 | -4.85 | 0 | 0 | 0 | 275 | -4.6 | 0 | 0 | -4.6 | 3 | 1 | 0 | 1 | 1 | 1 | 2 | 1 | 2 | 2 | 1
2024-07-25 | 7 | 7 | Summer Base | 25 | -230 | -75 | -10 | -4.8 | 0 | 0 | 0 | 275 | -3.9 | 0 | 0 | -3.9 | 3 | 1 | 0 | 1 | 1 | 1 | 2 | 1 | 2 | 2 | 1
2024-07-26 | 7 | 7 | Summer Base | 26 | -230 | -75 | -10 | -4.4 | 0 | 0 | 0 | 275 | -3.1 | 0 | 0 | -3.1 | 3 | 1 | 0 | 1 | 1 | 1 | 2 | 1 | 2 | 2 | 1
2024-07-27 | 7 | 7 | Summer Base | 27 | -230 | -75 | -10 | -4.2 | 0 | 0 | 0 | 275 | -2.9 | 0 | 0 | -2.9 | 3 | 1 | 0 | 1 | 1 | 1 | 2 | 1 | 2 | 2 | 1
2024-07-28 | 7 | 7 | Summer Base | 28 | -230 | -75 | -10 | -4.15 | 0 | 0 | 0 | 275 | -2.8 | 0 | 0 | -2.8 | 3 | 1 | 0 | 1 | 1 | 1 | 2 | 1 | 2 | 2 | 1
2024-07-29 | 7 | 7 | Summer Base | 29 | -230 | -75 | -10 | -4.05 | 0 | 0 | 0 | 275 | -3.8 | 0 | 0 | -3.8 | 3 | 1 | 0 | 1 | 1 | 1 | 2 | 1 | 2 | 2 | 1
2024-07-30 | 7 | 7 | Summer Base | 30 | -230 | -75 | -10 | -4.25 | 0 | 0 | 0 | 275 | -4.1 | 0 | 0 | -4.1 | 3 | 1 | 0 | 1 | 1 | 1 | 2 | 1 | 2 | 2 | 1
2024-07-31 | 7 | 7 | Summer Base | 31 | -230 | -75 | -10 | -4.55 | 0 | 0 | 0 | 275 | -4.8 | 0 | 0 | -4.8 | 3 | 1 | 0 | 1 | 1 | 1 | 2 | 1 | 2 | 2 | 1
2024-08-01 | 8 | 8a | Summer Base | 1 | -230 | -75 | -10 | -4.6 | 0 | 0 | 0 | 275 | -4.7 | 0 | 0 | -4.7 | 3 | 1 | 0 | 1 | 1 | 1 | 2 | 1 | 2 | 2 | 1
2024-08-02 | 8 | 8a | Summer Base | 2 | -230 | -75 | -10 | -4.7 | 0 | 0 | 0 | 275 | -3.9 | 0 | 0 | -3.9 | 3 | 1 | 0 | 1 | 1 | 1 | 2 | 1 | 2 | 2 | 1
2024-08-03 | 8 | 8a | Summer Base | 3 | -230 | -75 | -10 | -4.8 | 0 | 0 | 0 | 275 | -3.6 | 0 | 0 | -3.6 | 3 | 1 | 0 | 1 | 1 | 1 | 2 | 1 | 2 | 2 | 1
2024-08-04 | 8 | 8a | Summer Base | 4 | -230 | -75 | -10 | -4.65 | 0 | 0 | 0 | 275 | -3.5 | 0 | 0 | -3.5 | 3 | 1 | 0 | 1 | 1 | 1 | 2 | 1 | 2 | 2 | 1
2024-08-05 | 8 | 8a | Summer Base | 5 | -230 | -75 | -10 | -4.5 | 0 | 0 | 0 | 275 | -3.5 | 0 | 0 | -3.5 | 3 | 1 | 0 | 1 | 1 | 1 | 2 | 1 | 2 | 2 | 1
2024-08-06 | 8 | 8a | Summer Base | 6 | -230 | -75 | -10 | -4.6 | 0 | 0 | 0 | 275 | -3.4 | 0 | 0 | -3.4 | 3 | 1 | 0 | 1 | 1 | 1 | 2 | 1 | 2 | 2 | 1
2024-08-07 | 8 | 8a | Summer Base | 7 | -230 | -75 | -10 | -4.65 | 0 | 0 | 0 | 275 | -3.3 | 0 | 0 | -3.3 | 3 | 1 | 0 | 1 | 1 | 1 | 2 | 1 | 2 | 2 | 1
2024-08-08 | 8 | 8a | Summer Base | 8 | -230 | -75 | -10 | -4.6 | 0 | 0 | 0 | 275 | -3.2 | 0 | 0 | -3.2 | 3 | 1 | 0 | 1 | 1 | 1 | 2 | 1 | 2 | 2 | 1
2024-08-09 | 8 | 8a | Summer Base | 9 | -230 | -75 | -10 | -4.6 | 0 | 0 | 0 | 275 | -3.2 | 0 | 0 | -3.2 | 3 | 1 | 0 | 1 | 1 | 1 | 2 | 1 | 2 | 2 | 1
2024-08-10 | 8 | 8a | Summer Base | 10 | -230 | -75 | -10 | -4.55 | 0 | 0 | 0 | 275 | -4.6 | 0 | 0 | -4.6 | 3 | 1 | 0 | 1 | 1 | 1 | 2 | 1 | 2 | 2 | 1
2024-08-11 | 8 | 8a | Summer Base | 11 | -230 | -75 | -10 | -4.7 | 0 | 0 | 0 | 275 | -4.72 | 0 | 0 | -4.72 | 3 | 1 | 0 | 1 | 1 | 1 | 2 | 1 | 2 | 2 | 1
2024-08-12 | 8 | 8a | Summer Base | 12 | -230 | -75 | -10 | -4.85 | 0 | 0 | 0 | 275 | -4.8 | 0 | 0 | -4.8 | 3 | 1 | 0 | 1 | 1 | 1 | 2 | 1 | 2 | 2 | 1
2024-08-13 | 8 | 8a | Summer Base | 13 | -230 | -75 | -10 | -5.1 | 0 | 0 | 0 | 275 | -4.58 | 0 | 0 | -4.58 | 3 | 1 | 0 | 1 | 1 | 1 | 2 | 1 | 2 | 2 | 1
2024-08-14 | 8 | 8a | Summer Base | 14 | -230 | -75 | -10 | -5.05 | 0 | 0 | 0 | 275 | -4.69 | 0 | 0 | -4.69 | 3 | 1 | 0 | 1 | 1 | 1 | 2 | 1 | 2 | 2 | 1
2024-08-15 | 8 | 8a | Summer Base | 15 | -230 | -75 | -10 | -4.8 | 0 | 0 | 0 | 275 | -4.66 | 0 | 0 | -4.66 | 3 | 1 | 0 | 1 | 1 | 1 | 2 | 1 | 2 | 2 | 1
2024-08-16 | 8 | 8b | Summer Base | 16 | -230 | -75 | -10 | -4.75 | 0 | 0 | 0 | 275 | -4.67 | 0 | 0 | -4.67 | 3 | 1 | 0 | 1 | 1 | 1 | 2 | 1 | 2 | 2 | 1
2024-08-17 | 8 | 8b | Summer Base | 17 | -230 | -75 | -10 | -4.6 | 0 | 0 | 0 | 275 | -4.72 | 0 | 0 | -4.72 | 3 | 1 | 0 | 1 | 1 | 1 | 2 | 1 | 2 | 2 | 1
2024-08-18 | 8 | 8b | Summer Base | 18 | -230 | -75 | -10 | -4.45 | 0 | 0 | 0 | 275 | -4.74 | 0 | 0 | -4.74 | 3 | 1 | 0 | 1 | 1 | 1 | 2 | 1 | 2 | 2 | 1
2024-08-19 | 8 | 8b | Summer Base | 19 | -230 | -75 | -10 | -4.5 | 0 | 0 | 0 | 275 | -4.67 | 0 | 0 | -4.67 | 3 | 1 | 0 | 1 | 1 | 1 | 2 | 1 | 2 | 2 | 1
2024-08-20 | 8 | 8b | Summer Base | 20 | -230 | -75 | -10 | -4.65 | 0 | 0 | 0 | 275 | -4.67 | 0 | 0 | -4.67 | 3 | 1 | 0 | 1 | 1 | 1 | 2 | 1 | 2 | 2 | 1
2024-08-21 | 8 | 8b | Summer Base | 21 | -230 | -75 | -10 | -4.7 | 0 | 0 | 0 | 275 | -4.58 | 0 | 0 | -4.58 | 3 | 1 | 0 | 1 | 1 | 1 | 2 | 1 | 2 | 2 | 1
2024-08-22 | 8 | 8b | Summer Base | 22 | -230 | -75 | -10 | -4.55 | 0 | 0 | 0 | 275 | -4.46 | 0 | 0 | -4.46 | 3 | 1 | 0 | 1 | 1 | 1 | 2 | 1 | 2 | 2 | 1
2024-08-23 | 8 | 8b | Summer Base | 23 | -230 | -75 | -10 | -4.5 | 0 | 0 | 0 | 275 | -4.51 | 0 | 0 | -4.51 | 3 | 1 | 0 | 1 | 1 | 1 | 2 | 1 | 2 | 2 | 1
2024-08-24 | 8 | 8b | Summer Base | 24 | -230 | -75 | -10 | -4.5 | 0 | 0 | 0 | 275 | -4.05 | 0 | 0 | -4.05 | 3 | 1 | 0 | 1 | 1 | 1 | 2 | 1 | 2 | 2 | 1
2024-08-25 | 8 | 8b | Summer Base | 25 | -230 | -75 | -10 | -4.65 | 0 | 0 | 0 | 275 | -3.36 | 0 | 0 | -3.36 | 3 | 1 | 0 | 1 | 1 | 1 | 2 | 1 | 2 | 2 | 1
2024-08-26 | 8 | 8b | Summer Base | 26 | -230 | -75 | -10 | -4.95 | 0 | 0 | 0 | 275 | -3.14 | 0 | 0 | -3.14 | 3 | 1 | 0 | 1 | 1 | 1 | 2 | 1 | 2 | 2 | 1
2024-08-27 | 8 | 8b | Summer Base | 27 | -230 | -75 | -10 | -5.15 | 0 | 0 | 0 | 275 | -3.06 | 0 | 0 | -3.06 | 3 | 1 | 0 | 1 | 1 | 1 | 2 | 1 | 2 | 2 | 1
2024-08-28 | 8 | 8b | Summer Base | 28 | -230 | -75 | -10 | -5.2 | 0 | 0 | 0 | 275 | -3.25 | 0 | 0 | -3.25 | 3 | 1 | 0 | 1 | 1 | 1 | 2 | 1 | 2 | 2 | 1
2024-08-29 | 8 | 8b | Summer Base | 29 | -230 | -75 | -10 | -5.25 | 0 | 0 | 0 | 275 | -3.89 | 0 | 0 | -3.89 | 3 | 1 | 0 | 1 | 1 | 1 | 2 | 1 | 2 | 2 | 1
2024-08-30 | 8 | 8b | Summer Base | 30 | -230 | -75 | -10 | -5.1 | 0 | 0 | 0 | 275 | -4.16 | 0 | 0 | -4.16 | 3 | 1 | 0 | 1 | 1 | 1 | 2 | 1 | 2 | 2 | 1
2024-08-31 | 8 | 8b | Summer Base | 31 | -230 | -75 | -10 | -5.05 | 0 | 0 | 0 | 275 | -4.23 | 0 | 0 | -4.23 | 3 | 1 | 0 | 1 | 1 | 1 | 2 | 1 | 2 | 2 | 1
2024-09-01 | 9 | 9 | SR Spawning | 1 | -210 | -75 | -10 | -5.1 | 0 | 0 | 0 | 275 | -4.24 | 0 | 0 | -4.24 | 3 | 1 | 0 | 1 | 1 | 1 | 2 | 1 | 2 | 2 | 1
2024-09-02 | 9 | 9 | SR Spawning | 2 | -210 | -75 | -10 | -5.3 | 0 | 0 | 0 | 275 | -4.35 | 0 | 0 | -4.35 | 3 | 1 | 0 | 1 | 1 | 1 | 2 | 1 | 2 | 2 | 1
2024-09-03 | 9 | 9 | SR Spawning | 3 | -210 | -75 | -10 | -5.3 | 0 | 0 | 0 | 275 | -4.61 | 0 | 0 | -4.61 | 3 | 1 | 0 | 1 | 1 | 1 | 2 | 1 | 2 | 2 | 1
2024-09-04 | 9 | 9 | SR Spawning | 4 | -210 | -75 | -10 | -5.55 | 0 | 0 | 0 | 275 | -4.8 | 0 | 0 | -4.8 | 3 | 1 | 0 | 1 | 1 | 1 | 2 | 1 | 2 | 2 | 1
2024-09-05 | 9 | 9 | SR Spawning | 5 | -210 | -75 | -10 | -5.65 | 0 | 0 | 0 | 275 | -4.86 | 0 | 0 | -4.86 | 3 | 1 | 0 | 1 | 1 | 1 | 2 | 1 | 2 | 2 | 1
2024-09-06 | 9 | 9 | SR Spawning | 6 | -210 | -75 | -10 | -5.55 | 0 | 0 | 0 | 275 | -4.84 | 0 | 0 | -4.84 | 3 | 1 | 0 | 1 | 1 | 1 | 2 | 1 | 2 | 2 | 1
2024-09-07 | 9 | 9 | SR Spawning | 7 | -210 | -75 | -10 | -5.25 | 0 | 0 | 0 | 275 | -4.8 | 0 | 0 | -4.8 | 3 | 1 | 0 | 1 | 1 | 1 | 2 | 1 | 2 | 2 | 1
2024-09-08 | 9 | 9 | SR Spawning | 8 | -210 | -75 | -10 | -5.1 | 0 | 0 | 0 | 275 | -4.64 | 0 | 0 | -4.64 | 3 | 1 | 0 | 1 | 1 | 1 | 2 | 1 | 2 | 2 | 1
2024-09-09 | 9 | 9 | SR Spawning | 9 | -210 | -75 | -10 | -5.3 | 0 | 0 | 0 | 275 | -4.59 | 0 | 0 | -4.59 | 3 | 1 | 0 | 1 | 1 | 1 | 2 | 1 | 2 | 2 | 1
2024-09-10 | 9 | 9 | SR Spawning | 10 | -210 | -75 | -10 | -5.65 | 0 | 0 | 0 | 275 | -4.66 | 0 | 0 | -4.66 | 3 | 1 | 0 | 1 | 1 | 1 | 2 | 1 | 2 | 2 | 1
2024-09-11 | 9 | 9 | SR Spawning | 11 | -210 | -75 | -10 | -5.65 | 0 | 0 | 0 | 275 | -4.85 | 0 | 0 | -4.85 | 3 | 1 | 0 | 1 | 1 | 1 | 2 | 1 | 2 | 2 | 1
2024-09-12 | 9 | 9 | SR Spawning | 12 | -210 | -95 | -10 | -9.95 | 0 | 0 | 0 | 275 | -4.87 | 0 | 0 | -4.87 | 3 | 1 | 0 | 1 | 1 | 1 | 2 | 1 | 2 | 2 | 1
2024-09-13 | 9 | 9 | SR Spawning | 13 | -210 | -85 | -10 | -17.4 | 0 | 0 | 0 | 275 | -4.75 | 0 | 0 | -4.75 | 3 | 1 | 0 | 1 | 1 | 1 | 2 | 1 | 2 | 2 | 1
2024-09-14 | 9 | 9 | SR Spawning | 14 | -210 | -75 | -10 | -12.5 | 0 | 0 | 0 | 275 | -5.05 | 0 | 0 | -5.05 | 3 | 1 | 0 | 1 | 1 | 1 | 2 | 1 | 2 | 2 | 1
2024-09-15 | 9 | 9 | SR Spawning | 15 | -210 | -75 | -10 | -9.45 | 0 | 0 | 0 | 275 | -5.82 | 0 | 0 | -5.82 | 3 | 1 | 0 | 1 | 1 | 1 | 2 | 1 | 2 | 2 | 1
2024-09-16 | 9 | 9 | SR Spawning | 16 | -210 | -75 | -10 | -7.65 | 0 | 0 | 0 | 275 | -8.66 | 0 | 0 | -8.66 | 3 | 1 | 0 | 1 | 1 | 1 | 2 | 1 | 2 | 2 | 1
2024-09-17 | 9 | 9 | SR Spawning | 17 | -210 | -75 | -10 | -6.65 | 0 | 0 | 0 | 275 | -13.5 | 0 | 0 | -13.5 | 3 | 1 | 0 | 1 | 1 | 1 | 2 | 1 | 2 | 2 | 1
2024-09-18 | 9 | 9 | SR Spawning | 18 | -210 | -75 | -10 | -6.05 | 0 | 0 | 0 | 275 | -15.4 | 0 | 0 | -15.4 | 3 | 1 | 0 | 1 | 1 | 1 | 2 | 1 | 2 | 2 | 1
2024-09-19 | 9 | 9 | SR Spawning | 19 | -210 | -75 | -10 | -6.15 | 0 | 0 | 0 | 275 | -14.2 | 0 | 0 | -14.2 | 3 | 1 | 0 | 1 | 1 | 1 | 2 | 1 | 2 | 2 | 1
2024-09-20 | 9 | 9 | SR Spawning | 20 | -210 | -75 | -10 | -6.15 | 0 | 0 | 0 | 275 | -11.9 | 0 | 0 | -11.9 | 3 | 1 | 0 | 1 | 1 | 1 | 2 | 1 | 2 | 2 | 1
2024-09-21 | 9 | 9 | SR Spawning | 21 | -210 | -75 | -10 | -6.15 | 0 | 0 | 0 | 275 | -9.72 | 0 | 0 | -9.72 | 3 | 1 | 0 | 1 | 1 | 1 | 2 | 1 | 2 | 2 | 1
2024-09-22 | 9 | 9 | SR Spawning | 22 | -210 | -75 | -10 | -5.95 | 0 | 0 | 0 | 275 | -9.63 | 0 | 0 | -9.63 | 3 | 1 | 0 | 1 | 1 | 1 | 2 | 1 | 2 | 2 | 1
2024-09-23 | 9 | 9 | SR Spawning | 23 | -210 | -75 | -10 | -5.9 | 0 | 0 | 0 | 275 | -10.4 | 0 | 0 | -10.4 | 3 | 1 | 0 | 1 | 1 | 1 | 2 | 1 | 2 | 2 | 1
2024-09-24 | 9 | 9 | SR Spawning | 24 | -210 | -75 | -10 | -5.95 | 0 | 0 | 0 | 275 | -9.69 | 0 | 0 | -9.69 | 3 | 1 | 0 | 1 | 1 | 1 | 2 | 1 | 2 | 2 | 1
2024-09-25 | 9 | 9 | SR Spawning | 25 | -210 | -75 | -10 | -5.55 | 0 | 0 | 0 | 275 | -9.62 | 0 | 0 | -9.62 | 3 | 1 | 0 | 1 | 1 | 1 | 2 | 1 | 2 | 2 | 1
2024-09-26 | 9 | 9 | SR Spawning | 26 | -210 | -75 | -10 | -5.4 | 0 | 0 | 0 | 275 | -9.67 | 0 | 0 | -9.67 | 3 | 1 | 0 | 1 | 1 | 1 | 2 | 1 | 2 | 2 | 1
2024-09-27 | 9 | 9 | SR Spawning | 27 | -210 | -75 | -10 | -5.25 | 0 | 0 | 0 | 275 | -9.43 | 0 | 0 | -9.43 | 3 | 1 | 0 | 1 | 1 | 1 | 2 | 1 | 2 | 2 | 1
2024-09-28 | 9 | 9 | SR Spawning | 28 | -210 | -75 | -10 | -5.1 | 0 | 0 | 0 | 275 | -9.81 | 0 | 0 | -9.81 | 3 | 1 | 0 | 1 | 1 | 1 | 2 | 1 | 2 | 2 | 1
2024-09-29 | 9 | 9 | SR Spawning | 29 | -210 | -75 | -10 | -5.15 | 0 | 0 | 0 | 275 | -9.11 | 0 | 0 | -9.11 | 3 | 1 | 0 | 1 | 1 | 1 | 2 | 1 | 2 | 2 | 1
2024-09-30 | 9 | 9 | SR Spawning | 30 | -210 | -75 | -10 | -5.4 | 0 | 0 | 0 | 275 | -8.04 | 0 | 0 | -8.04 | 3 | 1 | 0 | 1 | 1 | 1 | 2 | 1 | 2 | 2 | 1
2024-10-01 | 10 | 10a | SR Incubation | 1 | -160 | -75 | -10 | -5.4 | 0 | 0 | 0 | 300 | -7.47 | 0 | 0 | -7.47 | 3 | 1 | 0 | 1 | 1 | 1 | 2 | 1 | 2 | 2 | 1
2024-10-02 | 10 | 10a | SR Incubation | 2 | -160 | -75 | -10 | -5.3 | 0 | 0 | 0 | 300 | -5.8 | 0 | 0 | -5.8 | 3 | 1 | 0 | 1 | 1 | 1 | 2 | 1 | 2 | 2 | 1
2024-10-03 | 10 | 10a | SR Incubation | 3 | -160 | -75 | -10 | -5.15 | 0 | 0 | 0 | 300 | -5.8 | 0 | 0 | -5.8 | 3 | 1 | 0 | 1 | 1 | 1 | 2 | 1 | 2 | 2 | 1
2024-10-04 | 10 | 10a | SR Incubation | 4 | -160 | -75 | -10 | -5.4 | 0 | 0 | 0 | 300 | -6.8 | 0 | 0 | -6.8 | 3 | 1 | 0 | 1 | 1 | 1 | 2 | 1 | 2 | 2 | 1
2024-10-05 | 10 | 10a | SR Incubation | 5 | -160 | -75 | -10 | -5.3 | 0 | 0 | 0 | 300 | -8.5 | 0 | 0 | -8.5 | 3 | 1 | 0 | 1 | 1 | 1 | 2 | 1 | 2 | 2 | 1
2024-10-06 | 10 | 10a | SR Incubation | 6 | -160 | -75 | -10 | -5.55 | 0 | 0 | 0 | 300 | -7.8 | 0 | 0 | -7.8 | 3 | 1 | 0 | 1 | 1 | 1 | 2 | 1 | 2 | 2 | 1
2024-10-07 | 10 | 10a | SR Incubation | 7 | -160 | -75 | -10 | -5.7 | 0 | 0 | 0 | 300 | -6.7 | 0 | 0 | -6.7 | 3 | 1 | 0 | 1 | 1 | 1 | 2 | 1 | 2 | 2 | 1
2024-10-08 | 10 | 10a | SR Incubation | 8 | -160 | -75 | -10 | -5.65 | 0 | 0 | 0 | 300 | -6.4 | 0 | 0 | -6.4 | 3 | 1 | 0 | 1 | 1 | 1 | 2 | 1 | 2 | 2 | 1
2024-10-09 | 10 | 10a | SR Incubation | 9 | -160 | -75 | -10 | -5.45 | 0 | 0 | 0 | 300 | -6.4 | 0 | 0 | -6.4 | 3 | 1 | 0 | 1 | 1 | 1 | 2 | 1 | 2 | 2 | 1
2024-10-10 | 10 | 10a | SR Incubation | 10 | -160 | -75 | -10 | -5.15 | 0 | 0 | 0 | 300 | -7.7 | 0 | 0 | -7.7 | 3 | 1 | 0 | 1 | 1 | 1 | 2 | 1 | 2 | 2 | 1
2024-10-11 | 10 | 10a | SR Incubation | 11 | -160 | -75 | -10 | -5 | 0 | 0 | 0 | 300 | -7.9 | 0 | 0 | -7.9 | 3 | 1 | 0 | 1 | 1 | 1 | 2 | 1 | 2 | 2 | 1
2024-10-12 | 10 | 10a | SR Incubation | 12 | -160 | – | – | – | 0 | 0 | 0 | 300 | 0 | 0 | 0 | 0 | 3 | 1 | 0 | 1 | 1 | 1 | 2 | 1 | 2 | 2 | 1
2024-10-13 | 10 | 10a | SR Incubation | 13 | -160 | – | – | – | 0 | 0 | 0 | 300 | 0 | 0 | 0 | 0 | 3 | 1 | 0 | 1 | 1 | 1 | 2 | 1 | 2 | 2 | 1
2024-10-14 | 10 | 10a | SR Incubation | 14 | -160 | – | – | – | 0 | 0 | 0 | 300 | 0 | 0 | 0 | 0 | 3 | 1 | 0 | 1 | 1 | 1 | 2 | 1 | 2 | 2 | 1
2024-10-15 | 10 | 10a | SR Incubation | 15 | -160 | – | – | – | 0 | 0 | 0 | 300 | – | 0 | 0 | – | 3 | 1 | 0 | 1 | 1 | 1 | 2 | 1 | 2 | 2 | 1
2024-10-16 | 10 | 10b | SR Incubation | 16 | -160 | – | – | – | 0 | 0 | 0 | 300 | – | 0 | 0 | – | 3 | 1 | 0 | 1 | 1 | 1 | 2 | 1 | 2 | 2 | 1
2024-10-17 | 10 | 10b | SR Incubation | 17 | -160 | – | – | – | 0 | 0 | 0 | 300 | – | 0 | 0 | – | 3 | 1 | 0 | 1 | 1 | 1 | 2 | 1 | 2 | 2 | 1
2024-10-18 | 10 | 10b | SR Incubation | 18 | -160 | – | – | – | 0 | 0 | 0 | 300 | – | 0 | 0 | – | 3 | 1 | 0 | 1 | 1 | 1 | 2 | 1 | 2 | 2 | 1
2024-10-19 | 10 | 10b | SR Incubation | 19 | -160 | – | – | – | 0 | 0 | 0 | 300 | – | 0 | 0 | – | 3 | 1 | 0 | 1 | 1 | 1 | 2 | 1 | 2 | 2 | 1
2024-10-20 | 10 | 10b | SR Incubation | 20 | -160 | – | – | – | 0 | 0 | 0 | 300 | – | 0 | 0 | – | 3 | 1 | 0 | 1 | 1 | 1 | 2 | 1 | 2 | 2 | 1
2024-10-21 | 10 | 10b | SR Incubation | 21 | -160 | – | – | – | 0 | 0 | 0 | 300 | – | 0 | 0 | – | 3 | 1 | 0 | 1 | 1 | 1 | 2 | 1 | 2 | 2 | 1
2024-10-22 | 10 | 10b | SR Incubation | 22 | -160 | – | – | – | 0 | 0 | 0 | 300 | – | 0 | 0 | – | 3 | 1 | 0 | 1 | 1 | 1 | 2 | 1 | 2 | 2 | 1
2024-10-23 | 10 | 10b | SR Incubation | 23 | -160 | – | – | – | 0 | 0 | 0 | 300 | – | 0 | 0 | – | 3 | 1 | 0 | 1 | 1 | 1 | 2 | 1 | 2 | 2 | 1
2024-10-24 | 10 | 10b | SR Incubation | 24 | -160 | – | – | – | 0 | 0 | 0 | 300 | – | 0 | 0 | – | 3 | 1 | 0 | 1 | 1 | 1 | 2 | 1 | 2 | 2 | 1
2024-10-25 | 10 | 10b | SR Incubation | 25 | -160 | – | – | – | 0 | 0 | 0 | 300 | – | 0 | 0 | – | 3 | 1 | 0 | 1 | 1 | 1 | 2 | 1 | 2 | 2 | 1
2024-10-26 | 10 | 10b | SR Incubation | 26 | -160 | – | – | – | 0 | 0 | 0 | 300 | – | 0 | 0 | – | 3 | 1 | 0 | 1 | 1 | 1 | 2 | 1 | 2 | 2 | 1
2024-10-27 | 10 | 10b | SR Incubation | 27 | -160 | – | – | – | 0 | 0 | 0 | 300 | – | 0 | 0 | – | 3 | 1 | 0 | 1 | 1 | 1 | 2 | 1 | 2 | 2 | 1
2024-10-28 | 10 | 10b | SR Incubation | 28 | -160 | – | – | – | 0 | 0 | 0 | 300 | – | 0 | 0 | – | 3 | 1 | 0 | 1 | 1 | 1 | 2 | 1 | 2 | 2 | 1
2024-10-29 | 10 | 10b | SR Incubation | 29 | -160 | – | – | – | 0 | 0 | 0 | 300 | – | 0 | 0 | – | 3 | 1 | 0 | 1 | 1 | 1 | 2 | 1 | 2 | 2 | 1
2024-10-30 | 10 | 10b | SR Incubation | 30 | -160 | – | – | – | 0 | 0 | 0 | 300 | – | 0 | 0 | – | 3 | 1 | 0 | 1 | 1 | 1 | 2 | 1 | 2 | 2 | 1
2024-10-31 | 10 | 10b | SR Incubation | 31 | -160 | – | – | – | 0 | 0 | 0 | 300 | – | 0 | 0 | – | 3 | 1 | 0 | 1 | 1 | 1 | 2 | 1 | 2 | 2 | 1
2024-11-01 | 11 | 11a | FR Attraction | 1 | -130 | – | – | – | 0 | 0 | 0 | 400 | – | 0 | 0 | – | 3 | 1 | 0 | 1 | 1 | 1 | 2 | 1 | 2 | 2 | 1
2024-11-02 | 11 | 11a | FR Attraction | 2 | -130 | – | – | – | 0 | 0 | 0 | 400 | – | 0 | 0 | – | 3 | 1 | 0 | 1 | 1 | 1 | 2 | 1 | 2 | 2 | 1
2024-11-03 | 11 | 11a | FR Attraction | 3 | -130 | – | – | – | 0 | 0 | 0 | 400 | – | 0 | 0 | – | 3 | 1 | 0 | 1 | 1 | 1 | 2 | 1 | 2 | 2 | 1
2024-11-04 | 11 | 11a | FR Attraction | 4 | -130 | – | – | – | 0 | 0 | 0 | 400 | – | 0 | 0 | – | 3 | 1 | 0 | 1 | 1 | 1 | 2 | 1 | 2 | 2 | 1
2024-11-05 | 11 | 11a | FR Attraction | 5 | -130 | – | – | – | 0 | 0 | 0 | 400 | – | 0 | 0 | – | 3 | 1 | 0 | 1 | 1 | 1 | 2 | 1 | 2 | 2 | 1
2024-11-06 | 11 | 11a | FR Attraction | 6 | -130 | – | – | – | 0 | 0 | 0 | 400 | – | 0 | 0 | – | 3 | 1 | 0 | 1 | 1 | 1 | 2 | 1 | 2 | 2 | 1
2024-11-07 | 11 | 11a | FR Attraction | 7 | -130 | – | – | – | 0 | 0 | 0 | 400 | – | 0 | 0 | – | 3 | 1 | 0 | 1 | 1 | 1 | 2 | 1 | 2 | 2 | 1
2024-11-08 | 11 | 11a | FR Attraction | 8 | -130 | – | – | – | 0 | 0 | 0 | 400 | – | 0 | 0 | – | 3 | 1 | 0 | 1 | 1 | 1 | 2 | 1 | 2 | 2 | 1
2024-11-09 | 11 | 11a | FR Attraction | 9 | -130 | – | – | – | 0 | 0 | 0 | 400 | – | 0 | 0 | – | 3 | 1 | 0 | 1 | 1 | 1 | 2 | 1 | 2 | 2 | 1
2024-11-10 | 11 | 11a | FR Attraction | 10 | -130 | – | – | – | 0 | 0 | 0 | 400 | – | 0 | 0 | – | 3 | 1 | 0 | 1 | 1 | 1 | 2 | 1 | 2 | 2 | 1
2024-11-11 | 11 | 11a | FR Spawning | 11 | -120 | – | – | – | 0 | 0 | 0 | 400 | – | 0 | 0 | – | 3 | 1 | 0 | 1 | 1 | 1 | 2 | 1 | 2 | 2 | 1
2024-11-12 | 11 | 11a | FR Spawning | 12 | -120 | – | – | – | 0 | 0 | 0 | 400 | – | 0 | 0 | – | 3 | 1 | 0 | 1 | 1 | 1 | 2 | 1 | 2 | 2 | 1
2024-11-13 | 11 | 11a | FR Spawning | 13 | -120 | – | – | – | 0 | 0 | 0 | 400 | – | 0 | 0 | – | 3 | 1 | 0 | 1 | 1 | 1 | 2 | 1 | 2 | 2 | 1
2024-11-14 | 11 | 11a | FR Spawning | 14 | -120 | – | – | – | 0 | 0 | 0 | 400 | – | 0 | 0 | – | 3 | 1 | 0 | 1 | 1 | 1 | 2 | 1 | 2 | 2 | 1
2024-11-15 | 11 | 11b | FR Spawning | 15 | -120 | – | – | – | 0 | 0 | 0 | 400 | – | 0 | 0 | – | 3 | 1 | 0 | 1 | 1 | 1 | 2 | 1 | 2 | 2 | 1
2024-11-16 | 11 | 11b | FR Spawning | 16 | -120 | – | – | – | 0 | 0 | 0 | 400 | – | 0 | 0 | – | 3 | 1 | 0 | 1 | 1 | 1 | 2 | 1 | 2 | 2 | 1
2024-11-17 | 11 | 11b | FR Spawning | 17 | -120 | – | – | – | 0 | 0 | 0 | 400 | – | 0 | 0 | – | 3 | 1 | 0 | 1 | 1 | 1 | 2 | 1 | 2 | 2 | 1
2024-11-18 | 11 | 11b | FR Spawning | 18 | -120 | – | – | – | 0 | 0 | 0 | 400 | – | 0 | 0 | – | 3 | 1 | 0 | 1 | 1 | 1 | 2 | 1 | 2 | 2 | 1
2024-11-19 | 11 | 11b | FR Spawning | 19 | -120 | – | – | – | 0 | 0 | 0 | 400 | – | 0 | 0 | – | 3 | 1 | 0 | 1 | 1 | 1 | 2 | 1 | 2 | 2 | 1
2024-11-20 | 11 | 11b | FR Spawning | 20 | -120 | – | – | – | 0 | 0 | 0 | 400 | – | 0 | 0 | – | 3 | 1 | 0 | 1 | 1 | 1 | 2 | 1 | 2 | 2 | 1
2024-11-21 | 11 | 11b | FR Spawning | 21 | -120 | – | – | – | 0 | 0 | 0 | 400 | – | 0 | 0 | – | 3 | 1 | 0 | 1 | 1 | 1 | 2 | 1 | 2 | 2 | 1
2024-11-22 | 11 | 11b | FR Spawning | 22 | -120 | – | – | – | 0 | 0 | 0 | 400 | – | 0 | 0 | – | 3 | 1 | 0 | 1 | 1 | 1 | 2 | 1 | 2 | 2 | 1
2024-11-23 | 11 | 11b | FR Spawning | 23 | -120 | – | – | – | 0 | 0 | 0 | 400 | – | 0 | 0 | – | 3 | 1 | 0 | 1 | 1 | 1 | 2 | 1 | 2 | 2 | 1
2024-11-24 | 11 | 11b | FR Spawning | 24 | -120 | – | – | – | 0 | 0 | 0 | 400 | – | 0 | 0 | – | 3 | 1 | 0 | 1 | 1 | 1 | 2 | 1 | 2 | 2 | 1
2024-11-25 | 11 | 11b | FR Spawning | 25 | -120 | – | – | – | 0 | 0 | 0 | 400 | – | 0 | 0 | – | 3 | 1 | 0 | 1 | 1 | 1 | 2 | 1 | 2 | 2 | 1
2024-11-26 | 11 | 11b | FR Spawning | 26 | -120 | – | – | – | 0 | 0 | 0 | 400 | – | 0 | 0 | – | 3 | 1 | 0 | 1 | 1 | 1 | 2 | 1 | 2 | 2 | 1
2024-11-27 | 11 | 11b | FR Spawning | 27 | -120 | – | – | – | 0 | 0 | 0 | 400 | – | 0 | 0 | – | 3 | 1 | 0 | 1 | 1 | 1 | 2 | 1 | 2 | 2 | 1
2024-11-28 | 11 | 11b | FR Spawning | 28 | -120 | – | – | – | 0 | 0 | 0 | 400 | – | 0 | 0 | – | 3 | 1 | 0 | 1 | 1 | 1 | 2 | 1 | 2 | 2 | 1
2024-11-29 | 11 | 11b | FR Spawning | 29 | -120 | – | – | – | 0 | 0 | 0 | 400 | – | 0 | 0 | – | 3 | 1 | 0 | 1 | 1 | 1 | 2 | 1 | 2 | 2 | 1
2024-11-30 | 11 | 11b | FR Spawning | 30 | -120 | – | – | – | 0 | 0 | 0 | 400 | – | 0 | 0 | – | 3 | 1 | 0 | 1 | 1 | 1 | 2 | 1 | 2 | 2 | 1
2024-12-01 | 12 | 12 | FR Spawning | 1 | -120 | – | – | – | 0 | 0 | 0 | 400 | – | 0 | 0 | – | 3 | 1 | 0 | 1 | 1 | 1 | 2 | 1 | 2 | 2 | 1
2024-12-02 | 12 | 12 | FR Spawning | 2 | -120 | – | – | – | 0 | 0 | 0 | 400 | – | 0 | 0 | – | 3 | 1 | 0 | 1 | 1 | 1 | 2 | 1 | 2 | 2 | 1
2024-12-03 | 12 | 12 | FR Spawning | 3 | -120 | – | – | – | 0 | 0 | 0 | 400 | – | 0 | 0 | – | 3 | 1 | 0 | 1 | 1 | 1 | 2 | 1 | 2 | 2 | 1
2024-12-04 | 12 | 12 | FR Spawning | 4 | -120 | – | – | – | 0 | 0 | 0 | 400 | – | 0 | 0 | – | 3 | 1 | 0 | 1 | 1 | 1 | 2 | 1 | 2 | 2 | 1
2024-12-05 | 12 | 12 | FR Spawning | 5 | -120 | – | – | – | 0 | 0 | 0 | 400 | – | 0 | 0 | – | 3 | 1 | 0 | 1 | 1 | 1 | 2 | 1 | 2 | 2 | 1
2024-12-06 | 12 | 12 | FR Spawning | 6 | -120 | – | – | – | 0 | 0 | 0 | 400 | – | 0 | 0 | – | 3 | 1 | 0 | 1 | 1 | 1 | 2 | 1 | 2 | 2 | 1
2024-12-07 | 12 | 12 | FR Spawning | 7 | -120 | – | – | – | 0 | 0 | 0 | 400 | – | 0 | 0 | – | 3 | 1 | 0 | 1 | 1 | 1 | 2 | 1 | 2 | 2 | 1
2024-12-08 | 12 | 12 | FR Spawning | 8 | -120 | – | – | – | 0 | 0 | 0 | 400 | – | 0 | 0 | – | 3 | 1 | 0 | 1 | 1 | 1 | 2 | 1 | 2 | 2 | 1
2024-12-09 | 12 | 12 | FR Spawning | 9 | -120 | – | – | – | 0 | 0 | 0 | 400 | – | 0 | 0 | – | 3 | 1 | 0 | 1 | 1 | 1 | 2 | 1 | 2 | 2 | 1
2024-12-10 | 12 | 12 | FR Spawning | 10 | -120 | – | – | – | 0 | 0 | 0 | 400 | – | 0 | 0 | – | 3 | 1 | 0 | 1 | 1 | 1 | 2 | 1 | 2 | 2 | 1
2024-12-11 | 12 | 12 | FR Spawning | 11 | -120 | – | – | – | 0 | 0 | 0 | 400 | – | 0 | 0 | – | 3 | 1 | 0 | 1 | 1 | 1 | 2 | 1 | 2 | 2 | 1
2024-12-12 | 12 | 12 | FR Spawning | 12 | -120 | – | – | – | 0 | 0 | 0 | 400 | – | 0 | 0 | – | 3 | 1 | 0 | 1 | 1 | 1 | 2 | 1 | 2 | 2 | 1
2024-12-13 | 12 | 12 | FR Spawning | 13 | -120 | – | – | – | 0 | 0 | 0 | 400 | – | 0 | 0 | – | 3 | 1 | 0 | 1 | 1 | 1 | 2 | 1 | 2 | 2 | 1
2024-12-14 | 12 | 12 | FR Spawning | 14 | -120 | – | – | – | 0 | 0 | 0 | 400 | – | 0 | 0 | – | 3 | 1 | 0 | 1 | 1 | 1 | 2 | 1 | 2 | 2 | 1
2024-12-15 | 12 | 12 | FR Spawning | 15 | -120 | – | – | – | 0 | 0 | 0 | 400 | – | 0 | 0 | – | 3 | 1 | 0 | 1 | 1 | 1 | 2 | 1 | 2 | 2 | 1
2024-12-16 | 12 | 12 | FR Spawning | 16 | -120 | – | – | – | 0 | 0 | 0 | 400 | – | 0 | 0 | – | 3 | 1 | 0 | 1 | 1 | 1 | 2 | 1 | 2 | 2 | 1
2024-12-17 | 12 | 12 | FR Spawning | 17 | -120 | – | – | – | 0 | 0 | 0 | 400 | – | 0 | 0 | – | 3 | 1 | 0 | 1 | 1 | 1 | 2 | 1 | 2 | 2 | 1
2024-12-18 | 12 | 12 | FR Spawning | 18 | -120 | – | – | – | 0 | 0 | 0 | 400 | – | 0 | 0 | – | 3 | 1 | 0 | 1 | 1 | 1 | 2 | 1 | 2 | 2 | 1
2024-12-19 | 12 | 12 | FR Spawning | 19 | -120 | – | – | – | 0 | 0 | 0 | 400 | – | 0 | 0 | – | 3 | 1 | 0 | 1 | 1 | 1 | 2 | 1 | 2 | 2 | 1
2024-12-20 | 12 | 12 | FR Spawning | 20 | -120 | – | – | – | 0 | 0 | 0 | 400 | – | 0 | 0 | – | 3 | 1 | 0 | 1 | 1 | 1 | 2 | 1 | 2 | 2 | 1
2024-12-21 | 12 | 12 | FR Spawning | 21 | -120 | – | – | – | 0 | 0 | 0 | 400 | – | 0 | 0 | – | 3 | 1 | 0 | 1 | 1 | 1 | 2 | 1 | 2 | 2 | 1
2024-12-22 | 12 | 12 | FR Spawning | 22 | -120 | – | – | – | 0 | 0 | 0 | 400 | – | 0 | 0 | – | 3 | 1 | 0 | 1 | 1 | 1 | 2 | 1 | 2 | 2 | 1
2024-12-23 | 12 | 12 | FR Spawning | 23 | -120 | – | – | – | 0 | 0 | 0 | 400 | – | 0 | 0 | – | 3 | 1 | 0 | 1 | 1 | 1 | 2 | 1 | 2 | 2 | 1
2024-12-24 | 12 | 12 | FR Spawning | 24 | -120 | – | – | – | 0 | 0 | 0 | 400 | – | 0 | 0 | – | 3 | 1 | 0 | 1 | 1 | 1 | 2 | 1 | 2 | 2 | 1
2024-12-25 | 12 | 12 | FR Spawning | 25 | -120 | – | – | – | 0 | 0 | 0 | 400 | – | 0 | 0 | – | 3 | 1 | 0 | 1 | 1 | 1 | 2 | 1 | 2 | 2 | 1
2024-12-26 | 12 | 12 | FR Spawning | 26 | -120 | – | – | – | 0 | 0 | 0 | 400 | – | 0 | 0 | – | 3 | 1 | 0 | 1 | 1 | 1 | 2 | 1 | 2 | 2 | 1
2024-12-27 | 12 | 12 | FR Spawning | 27 | -120 | – | – | – | 0 | 0 | 0 | 400 | – | 0 | 0 | – | 3 | 1 | 0 | 1 | 1 | 1 | 2 | 1 | 2 | 2 | 1
2024-12-28 | 12 | 12 | FR Spawning | 28 | -120 | – | – | – | 0 | 0 | 0 | 400 | – | 0 | 0 | – | 3 | 1 | 0 | 1 | 1 | 1 | 2 | 1 | 2 | 2 | 1
2024-12-29 | 12 | 12 | FR Spawning | 29 | -120 | – | – | – | 0 | 0 | 0 | 400 | – | 0 | 0 | – | 3 | 1 | 0 | 1 | 1 | 1 | 2 | 1 | 2 | 2 | 1
2024-12-30 | 12 | 12 | FR Spawning | 30 | -120 | – | – | – | 0 | 0 | 0 | 400 | – | 0 | 0 | – | 3 | 1 | 0 | 1 | 1 | 1 | 2 | 1 | 2 | 2 | 1
2024-12-31 | 12 | 12 | Winter Base | 31 | -120 | – | – | – | 0 | 0 | 0 | 400 | – | 0 | 0 | – | 3 | 1 | 0 | 1 | 1 | 1 | 2 | 1 | 2 | 2 | 1
2025-01-01 | 13 | 13a | Winter Base | 1 | -100 | – | – | – | 0 | 0 | 0 | 500 | – | 0 | 0 | – | 3 | 1 | 0 | 1 | 1 | 1 | 2 | 1 | 2 | 2 | 1
2025-01-02 | 13 | 13a | Winter Base | 2 | -100 | – | – | – | 0 | 0 | 0 | 500 | – | 0 | 0 | – | 3 | 1 | 0 | 1 | 1 | 1 | 2 | 1 | 2 | 2 | 1
2025-01-03 | 13 | 13a | Winter Base | 3 | -100 | – | – | – | 0 | 0 | 0 | 500 | – | 0 | 0 | – | 3 | 1 | 0 | 1 | 1 | 1 | 2 | 1 | 2 | 2 | 1
2025-01-04 | 13 | 13a | Winter Base | 4 | -100 | – | – | – | 0 | 0 | 0 | 500 | – | 0 | 0 | – | 3 | 1 | 0 | 1 | 1 | 1 | 2 | 1 | 2 | 2 | 1
2025-01-05 | 13 | 13a | Winter Base | 5 | -100 | – | – | – | 0 | 0 | 0 | 500 | – | 0 | 0 | – | 3 | 1 | 0 | 1 | 1 | 1 | 2 | 1 | 2 | 2 | 1
2025-01-06 | 13 | 13a | Winter Base | 6 | -100 | – | – | – | 0 | 0 | 0 | 500 | – | 0 | 0 | – | 3 | 1 | 0 | 1 | 1 | 1 | 2 | 1 | 2 | 2 | 1
2025-01-07 | 13 | 13a | Winter Base | 7 | -100 | – | – | – | 0 | 0 | 0 | 500 | – | 0 | 0 | – | 3 | 1 | 0 | 1 | 1 | 1 | 2 | 1 | 2 | 2 | 1
2025-01-08 | 13 | 13a | Winter Base | 8 | -100 | – | – | – | 0 | 0 | 0 | 500 | – | 0 | 0 | – | 3 | 1 | 0 | 1 | 1 | 1 | 2 | 1 | 2 | 2 | 1
2025-01-09 | 13 | 13a | Winter Base | 9 | -100 | – | – | – | 0 | 0 | 0 | 500 | – | 0 | 0 | – | 3 | 1 | 0 | 1 | 1 | 1 | 2 | 1 | 2 | 2 | 1
2025-01-10 | 13 | 13a | Winter Base | 10 | -100 | – | – | – | 0 | 0 | 0 | 500 | – | 0 | 0 | – | 3 | 1 | 0 | 1 | 1 | 1 | 2 | 1 | 2 | 2 | 1
2025-01-11 | 13 | 13a | Winter Base | 11 | -100 | – | – | – | 0 | 0 | 0 | 500 | – | 0 | 0 | – | 3 | 1 | 0 | 1 | 1 | 1 | 2 | 1 | 2 | 2 | 1
2025-01-12 | 13 | 13a | Winter Base | 12 | -100 | – | – | – | 0 | 0 | 0 | 500 | – | 0 | 0 | – | 3 | 1 | 0 | 1 | 1 | 1 | 2 | 1 | 2 | 2 | 1
2025-01-13 | 13 | 13a | Winter Base | 13 | -100 | – | – | – | 0 | 0 | 0 | 500 | – | 0 | 0 | – | 3 | 1 | 0 | 1 | 1 | 1 | 2 | 1 | 2 | 2 | 1
2025-01-14 | 13 | 13a | Winter Base | 14 | -100 | – | – | – | 0 | 0 | 0 | 500 | – | 0 | 0 | – | 3 | 1 | 0 | 1 | 1 | 1 | 2 | 1 | 2 | 2 | 1
2025-01-15 | 13 | 13b | Winter Base | 15 | -100 | – | – | – | 0 | 0 | 0 | 500 | – | 0 | 0 | – | 3 | 1 | 0 | 1 | 1 | 1 | 2 | 1 | 2 | 2 | 1
2025-01-16 | 13 | 13b | Winter Base | 16 | -100 | – | – | – | 0 | 0 | 0 | 500 | – | 0 | 0 | – | 3 | 1 | 0 | 1 | 1 | 1 | 2 | 1 | 2 | 2 | 1
2025-01-17 | 13 | 13b | Winter Base | 17 | -100 | – | – | – | 0 | 0 | 0 | 500 | – | 0 | 0 | – | 3 | 1 | 0 | 1 | 1 | 1 | 2 | 1 | 2 | 2 | 1
2025-01-18 | 13 | 13b | Winter Base | 18 | -100 | – | – | – | 0 | 0 | 0 | 500 | – | 0 | 0 | – | 3 | 1 | 0 | 1 | 1 | 1 | 2 | 1 | 2 | 2 | 1
2025-01-19 | 13 | 13b | Winter Base | 19 | -100 | – | – | – | 0 | 0 | 0 | 500 | – | 0 | 0 | – | 3 | 1 | 0 | 1 | 1 | 1 | 2 | 1 | 2 | 2 | 1
2025-01-20 | 13 | 13b | Winter Base | 20 | -100 | – | – | – | 0 | 0 | 0 | 500 | – | 0 | 0 | – | 3 | 1 | 0 | 1 | 1 | 1 | 2 | 1 | 2 | 2 | 1
2025-01-21 | 13 | 13b | Winter Base | 21 | -100 | – | – | – | 0 | 0 | 0 | 500 | – | 0 | 0 | – | 3 | 1 | 0 | 1 | 1 | 1 | 2 | 1 | 2 | 2 | 1
2025-01-22 | 13 | 13b | Winter Base | 22 | -100 | – | – | – | 0 | 0 | 0 | 500 | – | 0 | 0 | – | 3 | 1 | 0 | 1 | 1 | 1 | 2 | 1 | 2 | 2 | 1
2025-01-23 | 13 | 13b | Winter Base | 23 | -100 | – | – | – | 0 | 0 | 0 | 500 | – | 0 | 0 | – | 3 | 1 | 0 | 1 | 1 | 1 | 2 | 1 | 2 | 2 | 1
2025-01-24 | 13 | 13b | Winter Base | 24 | -100 | – | – | – | 0 | 0 | 0 | 500 | – | 0 | 0 | – | 3 | 1 | 0 | 1 | 1 | 1 | 2 | 1 | 2 | 2 | 1
2025-01-25 | 13 | 13b | Winter Base | 25 | -100 | – | – | – | 0 | 0 | 0 | 500 | – | 0 | 0 | – | 3 | 1 | 0 | 1 | 1 | 1 | 2 | 1 | 2 | 2 | 1
2025-01-26 | 13 | 13b | Winter Base | 26 | -100 | – | – | – | 0 | 0 | 0 | 500 | – | 0 | 0 | – | 3 | 1 | 0 | 1 | 1 | 1 | 2 | 1 | 2 | 2 | 1
2025-01-27 | 13 | 13b | Winter Base | 27 | -100 | – | – | – | 0 | 0 | 0 | 500 | – | 0 | 0 | – | 3 | 1 | 0 | 1 | 1 | 1 | 2 | 1 | 2 | 2 | 1
2025-01-28 | 13 | 13b | Winter Base | 28 | -100 | – | – | – | 0 | 0 | 0 | 500 | – | 0 | 0 | – | 3 | 1 | 0 | 1 | 1 | 1 | 2 | 1 | 2 | 2 | 1
2025-01-29 | 13 | 13b | Winter Base | 29 | -100 | – | – | – | 0 | 0 | 0 | 500 | – | 0 | 0 | – | 3 | 1 | 0 | 1 | 1 | 1 | 2 | 1 | 2 | 2 | 1
2025-01-30 | 13 | 13b | Winter Base | 30 | -100 | – | – | – | 0 | 0 | 0 | 500 | – | 0 | 0 | – | 3 | 1 | 0 | 1 | 1 | 1 | 2 | 1 | 2 | 2 | 1
2025-01-31 | 13 | 13a | Winter Base | 31 | -100 | – | – | – | 0 | 0 | 0 | 500 | – | 0 | 0 | – | 3 | 1 | 0 | 1 | 1 | 1 | 2 | 1 | 2 | 2 | 1
2025-02-01 | 14 | 14 | Winter Base | 1 | -100 | – | – | – | 0 | 0 | 0 | 500 | – | 0 | 0 | – | 3 | 1 | 0 | 1 | 1 | 1 | 2 | 1 | 2 | 2 | 1
2025-02-02 | 14 | 14 | Winter Base | 2 | -100 | – | – | – | 0 | 0 | 0 | 500 | – | 0 | 0 | – | 3 | 1 | 0 | 1 | 1 | 1 | 2 | 1 | 2 | 2 | 1
2025-02-03 | 14 | 14 | Winter Base | 3 | -100 | – | – | – | 0 | 0 | 0 | 500 | – | 0 | 0 | – | 3 | 1 | 0 | 1 | 1 | 1 | 2 | 1 | 2 | 2 | 1
2025-02-04 | 14 | 14 | Winter Base | 4 | -100 | – | – | – | 0 | 0 | 0 | 500 | – | 0 | 0 | – | 3 | 1 | 0 | 1 | 1 | 1 | 2 | 1 | 2 | 2 | 1
2025-02-05 | 14 | 14 | Winter Base | 5 | -100 | – | – | – | 0 | 0 | 0 | 500 | – | 0 | 0 | – | 3 | 1 | 0 | 1 | 1 | 1 | 2 | 1 | 2 | 2 | 1
2025-02-06 | 14 | 14 | Winter Base | 6 | -100 | – | – | – | 0 | 0 | 0 | 500 | – | 0 | 0 | – | 3 | 1 | 0 | 1 | 1 | 1 | 2 | 1 | 2 | 2 | 1
2025-02-07 | 14 | 14 | Winter Base | 7 | -100 | – | – | – | 0 | 0 | 0 | 500 | – | 0 | 0 | – | 3 | 1 | 0 | 1 | 1 | 1 | 2 | 1 | 2 | 2 | 1
2025-02-08 | 14 | 14 | Winter Base | 8 | -100 | – | – | – | 0 | 0 | 0 | 500 | – | 0 | 0 | – | 3 | 1 | 0 | 1 | 1 | 1 | 2 | 1 | 2 | 2 | 1
2025-02-09 | 14 | 14 | Winter Base | 9 | -100 | – | – | – | 0 | 0 | 0 | 500 | – | 0 | 0 | – | 3 | 1 | 0 | 1 | 1 | 1 | 2 | 1 | 2 | 2 | 1
2025-02-10 | 14 | 14 | Winter Base | 10 | -100 | – | – | – | 0 | 0 | 0 | 500 | – | 0 | 0 | – | 3 | 1 | 0 | 1 | 1 | 1 | 2 | 1 | 2 | 2 | 1
2025-02-11 | 14 | 14 | Winter Base | 11 | -100 | – | – | – | 0 | 0 | 0 | 500 | – | 0 | 0 | – | 3 | 1 | 0 | 1 | 1 | 1 | 2 | 1 | 2 | 2 | 1
2025-02-12 | 14 | 14 | Winter Base | 12 | -100 | – | – | – | 0 | 0 | 0 | 500 | – | 0 | 0 | – | 3 | 1 | 0 | 1 | 1 | 1 | 2 | 1 | 2 | 2 | 1
2025-02-13 | 14 | 14 | Winter Base | 13 | -100 | – | – | – | 0 | 0 | 0 | 500 | – | 0 | 0 | – | 3 | 1 | 0 | 1 | 1 | 1 | 2 | 1 | 2 | 2 | 1
2025-02-14 | 14 | 14 | Winter Base | 14 | -100 | – | – | – | 0 | 0 | 0 | 500 | – | 0 | 0 | – | 3 | 1 | 0 | 1 | 1 | 1 | 2 | 1 | 2 | 2 | 1
2025-02-15 | 14 | 14 | Winter Base | 15 | -100 | – | – | – | 0 | 0 | 0 | 500 | – | 0 | 0 | – | 3 | 1 | 0 | 1 | 1 | 1 | 2 | 1 | 2 | 2 | 1
2025-02-16 | 14 | 14 | Winter Base | 16 | -100 | – | – | – | 0 | 0 | 0 | 500 | – | 0 | 0 | – | 3 | 1 | 0 | 1 | 1 | 1 | 2 | 1 | 2 | 2 | 1
2025-02-17 | 14 | 14 | Winter Base | 17 | -100 | – | – | – | 0 | 0 | 0 | 500 | – | 0 | 0 | – | 3 | 1 | 0 | 1 | 1 | 1 | 2 | 1 | 2 | 2 | 1
2025-02-18 | 14 | 14 | Winter Base | 18 | -100 | – | – | – | 0 | 0 | 0 | 500 | – | 0 | 0 | – | 3 | 1 | 0 | 1 | 1 | 1 | 2 | 1 | 2 | 2 | 1
2025-02-19 | 14 | 14 | Winter Base | 19 | -100 | – | – | – | 0 | 0 | 0 | 500 | – | 0 | 0 | – | 3 | 1 | 0 | 1 | 1 | 1 | 2 | 1 | 2 | 2 | 1
2025-02-20 | 14 | 14 | Winter Base | 20 | -100 | – | – | – | 0 | 0 | 0 | 500 | – | 0 | 0 | – | 3 | 1 | 0 | 1 | 1 | 1 | 2 | 1 | 2 | 2 | 1
2025-02-21 | 14 | 14 | Winter Base | 21 | -100 | – | – | – | 0 | 0 | 0 | 500 | – | 0 | 0 | – | 3 | 1 | 0 | 1 | 1 | 1 | 2 | 1 | 2 | 2 | 1
2025-02-22 | 14 | 14 | Winter Base | 22 | -100 | – | – | – | 0 | 0 | 0 | 500 | – | 0 | 0 | – | 3 | 1 | 0 | 1 | 1 | 1 | 2 | 1 | 2 | 2 | 1
2025-02-23 | 14 | 14 | Winter Base | 23 | -100 | – | – | – | 0 | 0 | 0 | 500 | – | 0 | 0 | – | 3 | 1 | 0 | 1 | 1 | 1 | 2 | 1 | 2 | 2 | 1
2025-02-24 | 14 | 14 | Winter Base | 24 | -100 | – | – | – | 0 | 0 | 0 | 500 | – | 0 | 0 | – | 3 | 1 | 0 | 1 | 1 | 1 | 2 | 1 | 2 | 2 | 1
2025-02-25 | 14 | 14 | Winter Base | 25 | -100 | – | – | – | 0 | 0 | 0 | 500 | – | 0 | 0 | – | 3 | 1 | 0 | 1 | 1 | 1 | 2 | 1 | 2 | 2 | 1
2025-02-26 | 14 | 14 | Winter Base | 26 | -100 | – | – | – | 0 | 0 | 0 | 500 | – | 0 | 0 | – | 3 | 1 | 0 | 1 | 1 | 1 | 2 | 1 | 2 | 2 | 1
2025-02-27 | 14 | 14 | Winter Base | 27 | -100 | – | – | – | 0 | 0 | 0 | 500 | – | 0 | 0 | – | 3 | 1 | 0 | 1 | 1 | 1 | 2 | 1 | 2 | 2 | 1
2025-02-28 | 14 | 14 | Winter Base | 28 | -100 | – | – | – | 0 | 0 | 0 | 500 | – | 0 | 0 | – | 3 | 1 | 0 | 1 | 1 | 1 | 2 | 1 | 2 | 2 | 1
Formulas:
SJRRP Water Year Type = 'Data Entry'!$[SJRRP Water Year Type]
Note on F1: Slave value to month
Note on M1: Slave value to month

## MIL Storage Calc
2024 | [5 empty] | M I L L E R T O N L I F O - F I L O C A L C U L A T I O N S | [22 empty] | F L O O D S P A C E |  |  | N A T U R A L R I V E R
2026-08-05 | Mo Code | Ops Code | Day | WY serial | Millerton Storage | Daily Storage Change | Millerton Storage –30 days | Millerton Storage + 30 days | Minimum -30 day Span | Minimum +30 day Span | Minimum Oct 16-Jan 15 | Maximum since Oct 16-Jan15 Low Pt | Minimum thru Oct 15 | Maximum thru Oct 15 | Storage Local Maximum | Regulation Lo Bound | Regulation Hi Bound | Storage since Low Point | Reservoir Logic Code | Reservoir Logic Status | Release Status | Daily Release | Daily Release Minus Riparian | Daily Release Minus Bypass During Flood | Madera Canal | Friant-Kern Canal | Daily Storage Release | Direct Diversion Rate | Mammoth Pool Storage | Mammoth Pool Flood Space Available | USACE Millerton Top of Conservation | Daily Natural River | Daily Natural River | Cumulative Natural River | Cumulative Natural River
[5 empty] | from data entry | from data entry | from data entry | from data entry | from data entry | from data entry | from data entry | from data entry | from data entry | from data entry | from data entry | from data entry | from data entry | red=low pt | from data entry | from data entry | from data entry | [7 empty] | from data entry | calc | from data entry | from data entry | from data entry | from data entry | from data entry
[5 empty] | AF | AF | AF | AF | AF | AF | AF | AF | AF | AF | AF | AF | AF | AF |  |  |  | cfs | cfs | cfs | cfs | cfs | cfs | cfs | AF | AF |  | cfs | AF | cfs | AF
2023-09-16 | -3 | -3 | 16 |  | 252859 |  |  | 162066 |  | 164662 |  |  |  |  | 252859 | 252859 | 0 |  | – | [16 empty] | Code | Reservoir Status | Release Status
2023-09-17 | -3 | -3 | 17 |  | 250991 | -1868 |  | 158443 |  | 162066 |  |  |  |  | 252859 | 250991 | 0 |  | – | [16 empty] | 1 | Initial Collection | Direct Diversion
2023-09-18 | -3 | -3 | 18 |  | 248329 | -2662 |  | 156327 |  | 158443 |  |  |  |  | 252859 | 248329 | 0 |  | – | [16 empty] | 2 | Refill Collection | Direct Diversion
2023-09-19 | -3 | -3 | 19 |  | 244887 | -3442 |  | 153612 |  | 156327 |  |  |  |  | 252859 | 244887 | 0 |  | – | [16 empty] | 3 | Regulatory Collection | Direct Diversion
2023-09-20 | -3 | -3 | 20 |  | 241406 | -3481 |  | 150785 |  | 153612 |  |  |  |  | 252859 | 241406 | 0 |  | – | [16 empty] | 4 | Regulatory Withdrawal | Direct Diversion
2023-09-21 | -3 | -3 | 21 |  | 236768 | -4638 |  | 148639 |  | 150785 |  |  |  |  | 252859 | 236768 | 0 |  | – | [16 empty] | 5 | Storage Withdrawal | Storage
2023-09-22 | -3 | -3 | 22 |  | 234101 | -2667 |  | 146351 |  | 148639 |  |  |  |  | 252859 | 234101 | 0 |  | – | [16 empty] | 6 | Undefined | Undefined
2023-09-23 | -3 | -3 | 23 |  | 232067 | -2034 |  | 145524 |  | 146351 |  |  |  |  | 252859 | 232067 | 0 |  | – | [16 empty] | – | – | –
2023-09-24 | -3 | -3 | 24 |  | 230042 | -2025 |  | 144951 |  | 145524 |  |  |  |  | 252859 | 230042 | 0 |  | –
2023-09-25 | -3 | -3 | 25 |  | 228486 | -1556 |  | 144427 |  | 144951 |  |  |  |  | 252859 | 228486 | 0 |  | –
2023-09-26 | -3 | -3 | 26 |  | 226753 | -1733 |  | 143789 |  | 144427 |  |  |  |  | 252859 | 226753 | 0 |  | –
2023-09-27 | -3 | -3 | 27 |  | 222473 | -4280 |  | 143242 |  | 143789 |  |  |  |  | 252859 | 222473 | 0 |  | –
2023-09-28 | -3 | -3 | 28 |  | 217416 | -5057 |  | 141908 |  | 143242 |  |  |  |  | 252859 | 217416 | 0 |  | –
2023-09-29 | -3 | -3 | 29 |  | 213712 | -3704 |  | 141277 |  | 141908 |  |  |  |  | 252859 | 213712 | 0 |  | – | [17 empty] | Data for Plotting
2023-09-30 | -3 | -3 | 30 |  | 211525 | -2187 |  | 141841 |  | 141277 |  |  |  |  | 252859 | 211525 | 0 |  | – | [17 empty] | Date | Storage | 1 | 2 | 3 | 4 | 5 | Direct Diversion | Top of Conserv | Dead Pool
2023-10-01 | -2 | -2a | 1 | 1 | 209524 | -2001 |  | 143174 |  | 141277 |  |  |  |  | 252859 | 209524 | 0 |  | – | [9 empty] | 68626 | 51374 | 520500 | 877 | 1739.5295 | 877 | 1739.5295 |  | 2023-10-16 | 162066 | #N/A | #N/A | #N/A | #N/A | #N/A | 0 |  | 135000
2023-10-02 | -2 | -2a | 2 | 2 | 205276 | -4248 |  | 142111 |  | 141277 |  |  |  |  | 252859 | 205276 | 0 |  | – | [9 empty] | 67922 | 52078 | 514637.92 | 972 | 1927.962 | 1849 | 3667.4915 |  | 2023-10-17 | 158443 | #N/A | #N/A | #N/A | #N/A | #N/A | 0 |  | 135000
2023-10-03 | -2 | -2a | 3 | 3 | 201983 | -3293 |  | 140894 |  | 141277 |  |  |  |  | 252859 | 201983 | 0 |  | – | [9 empty] | 67376 | 52624 | 508775.85 | 804 | 1594.734 | 2653 | 5262.2255 |  | 2023-10-18 | 156327 | #N/A | #N/A | #N/A | #N/A | #N/A | 0 |  | 135000
2023-10-04 | -2 | -2a | 4 | 4 | 197133 | -4850 |  | 140961 |  | 140894 |  |  |  |  | 252859 | 197133 | 0 |  | – | [9 empty] | 66944 | 53056 | 502913 | 829 | 1644.3215 | 3482 | 6906.547 |  | 2023-10-19 | 153612 | #N/A | #N/A | #N/A | #N/A | #N/A | 0 |  | 135000
2023-10-05 | -2 | -2a | 5 | 5 | 193810 | -3323 |  | 140691 |  | 140894 |  |  |  |  | 252859 | 193810 | 0 |  | – | [9 empty] | 66540 | 53460 | 497051 | 691 | 1370.5985 | 4173 | 8277.1455 |  | 2023-10-20 | 150785 | #N/A | #N/A | #N/A | #N/A | #N/A | 0 |  | 135000
2023-10-06 | -2 | -2a | 6 | 6 | 189108 | -4702 |  | 140333 |  | 140691 |  |  |  |  | 252859 | 189108 | 0 |  | – | [9 empty] | 65811 | 54189 | 491189.64 | 1267 | 2513.0945 | 5440 | 10790.24 |  | 2023-10-21 | 148639 | #N/A | #N/A | #N/A | #N/A | #N/A | 0 |  | 135000
2023-10-07 | -2 | -2a | 7 | 7 | 184537 | -4571 |  | 140355 |  | 140333 |  |  |  |  | 252859 | 184537 | 0 |  | – | [9 empty] | 65060 | 54940 | 485327.57 | 134 | 265.789 | 5574 | 11056.029 |  | 2023-10-22 | 146351 | #N/A | #N/A | #N/A | #N/A | #N/A | 0 |  | 135000
2023-10-08 | -2 | -2a | 8 | 8 | 181595 | -2942 |  | 139595 |  | 140333 |  |  |  |  | 252859 | 181595 | 0 |  | – | [9 empty] | 64607 | 55393 | 479465.5 | 1089 | 2160.0315 | 6663 | 13216.0605 |  | 2023-10-23 | 145524 | #N/A | #N/A | #N/A | #N/A | #N/A | 0 |  | 135000
2023-10-09 | -2 | -2a | 9 | 9 | 179229 | -2366 |  | 138280 |  | 139595 |  |  |  |  | 252859 | 179229 | 0 |  | – | [9 empty] | 64607 | 55393 | 473604.43 | 194 | 384.799 | 6857 | 13600.8595 |  | 2023-10-24 | 144951 | #N/A | #N/A | #N/A | #N/A | #N/A | 0 |  | 135000
2023-10-10 | -2 | -2a | 10 | 10 | 176235 | -2994 |  | 138679 |  | 138280 |  |  |  |  | 252859 | 176235 | 0 |  | – | [9 empty] | 63530 | 56470 | 467741.37 | 867 | 1719.6945 | 7724 | 15320.554 |  | 2023-10-25 | 144427 | #N/A | #N/A | #N/A | #N/A | #N/A | 0 |  | 135000
2023-10-11 | -2 | -2a | 11 | 11 | 172836 | -3399 |  | 139595 |  | 138280 |  |  |  |  | 252859 | 172836 | 0 |  | – | [9 empty] | 63249 | 56751 | 461879.3 | 307 | 608.9345 | 8031 | 15929.4885 |  | 2023-10-26 | 143789 | #N/A | #N/A | #N/A | #N/A | #N/A | 0 |  | 135000
2023-10-12 | -2 | -2a | 12 | 12 | 170644 | -2192 |  | 140871 |  | 138280 |  |  |  |  | 252859 | 170644 | 0 |  | – | [9 empty] | 62795 | 57205 | 461879.3 | 420 | 833.07 | 8451 | 16762.5585 |  | 2023-10-27 | 143242 | #N/A | #N/A | #N/A | #N/A | #N/A | 0 |  | 135000
2023-10-13 | -2 | -2a | 13 | 13 | 168669 | -1975 |  | 142382 |  | 138280 |  |  |  |  | 252859 | 168669 | 0 |  | – | [9 empty] | 62294 | 57706 | 461879.3 | 694 | 1376.549 | 9145 | 18139.1075 |  | 2023-10-28 | 141908 | #N/A | #N/A | #N/A | #N/A | #N/A | 0 |  | 135000
2023-10-14 | -2 | -2a | 14 | 14 | 166681 | -1988 |  | 144017 |  | 138280 |  |  |  |  | 252859 | 166681 | 0 |  | – | [9 empty] | 61821 | 58179 | 461879.3 | 512 | 1015.552 | 9657 | 19154.6595 |  | 2023-10-29 | 141277 | #N/A | #N/A | #N/A | #N/A | #N/A | 0 |  | 135000
2023-10-15 | -2 | -2a | 15 | 15 | 164662 | -2019 |  | 145570 |  | 138280 |  |  |  |  | 252859 | 164662 | 0 |  | – | [9 empty] | 61361 | 58639 | 461879 | 407 | 807.2845 | 10064 | 19961.944 |  | 2023-10-30 | 141841 | #N/A | #N/A | #N/A | #N/A | #N/A | 0 |  | 135000
2023-10-16 | -2 | -2b | 16 | 16 | 162066 | -2596 | 252859 | 147179 | #VALUE! | 138280 | 138280 | – | 138280 | 525155 | 252859 | 162066 | 138280 | 0 | – | – | – | [7 empty] | 60675 | 59325 | 461879 | 546 | 1082.991 | 10610 | 21044.935 |  | 2023-10-31 | 143174 | #N/A | #N/A | #N/A | #N/A | #N/A | 0 |  | 135000
2023-10-17 | -2 | -2b | 17 | 17 | 158443 | -3623 | 250991 | 149800 | #VALUE! | 138280 | 138280 | – | 138280 | 525155 | 252859 | 158443 | 138280 | 0 | – | – | – | [7 empty] | 60755 | 59245 | 435499.99 | 551 | 1092.9085 | 11161 | 22137.8435 |  | 2023-11-01 | 142111 | #N/A | #N/A | #N/A | #N/A | #N/A | 0 |  | 135000
2023-10-18 | -2 | -2b | 18 | 18 | 156327 | -2116 | 248329 | 152547 | #VALUE! | 138280 | 138280 | – | 138280 | 525155 | 252859 | 156327 | 138280 | 0 | – | – | – | [7 empty] | 60038 | 59962 | 435499.99 | 763 | 1513.4105 | 11924 | 23651.254 |  | 2023-11-02 | 140894 | #N/A | #N/A | #N/A | #N/A | #N/A | 0 |  | 135000
2023-10-19 | -2 | -2b | 19 | 19 | 153612 | -2715 | 244887 | 155323 | #VALUE! | 138280 | 138280 | – | 138280 | 525155 | 252859 | 153612 | 138280 | 0 | – | – | – | [7 empty] | 59173 | 60827 | 435500 | 739 | 1465.8065 | 12663 | 25117.0605 |  | 2023-11-03 | 140961 | #N/A | #N/A | #N/A | #N/A | #N/A | 0 |  | 135000
2023-10-20 | -2 | -2b | 20 | 20 | 150785 | -2827 | 241406 | 157575 | #VALUE! | 138280 | 138280 | – | 138280 | 525155 | 252859 | 150785 | 138280 | 0 | – | – | – | [7 empty] | 58384 | 61616 | 435500 | 462 | 916.377 | 13125 | 26033.4375 |  | 2023-11-04 | 140691 | #N/A | #N/A | #N/A | #N/A | #N/A | 0 |  | 135000
2023-10-21 | -2 | -2b | 21 | 21 | 148639 | -2146 | 236768 | 159579 | #VALUE! | 138280 | 138280 | – | 138280 | 525155 | 252859 | 148639 | 138280 | 0 | – | – | – | [7 empty] | 57806 | 62194 | 435500 | 777 | 1541.1795 | 13902 | 27574.617 |  | 2023-11-05 | 140333 | #N/A | #N/A | #N/A | #N/A | #N/A | 0 |  | 135000
2023-10-22 | -2 | -2b | 22 | 22 | 146351 | -2288 | 234101 | 161868 | #VALUE! | 138280 | 138280 | – | 138280 | 525155 | 252859 | 146351 | 138280 | 0 | – | – | – | [7 empty] | 57786 | 62214 | 435500 | 623 | 1235.7205 | 14525 | 28810.3375 |  | 2023-11-06 | 140355 | #N/A | #N/A | #N/A | #N/A | #N/A | 0 |  | 135000
2023-10-23 | -2 | -2b | 23 | 23 | 145524 | -827 | 232067 | 163843 | #VALUE! | 138280 | 138280 | – | 138280 | 525155 | 252859 | 145524 | 138280 | 0 | – | – | – | [7 empty] | 57041 | 62959 | 435500 | 470 | 932.245 | 14995 | 29742.5825 |  | 2023-11-07 | 139595 | #N/A | #N/A | #N/A | #N/A | #N/A | 0 |  | 135000
2023-10-24 | -2 | -2b | 24 | 24 | 144951 | -573 | 230042 | 165535 | #VALUE! | 138280 | 138280 | – | 138280 | 525155 | 252859 | 144951 | 138280 | 0 | – | – | – | [7 empty] | 56349 | 63651 | 435500 | 537 | 1065.1395 | 15532 | 30807.722 |  | 2023-11-08 | 138280 | #N/A | #N/A | #N/A | #N/A | #N/A | 0 |  | 135000
2023-10-25 | -2 | -2b | 25 | 25 | 144427 | -524 | 228486 | 166606 | #VALUE! | 138280 | 138280 | – | 138280 | 525155 | 252859 | 144427 | 138280 | 0 | – | – | – | [7 empty] | 55639 | 64361 | 435500 | 659 | 1307.1265 | 16191 | 32114.8485 |  | 2023-11-09 | 138679 | 138679 | #N/A | #N/A | #N/A | #N/A | 520500 |  | 135000
2023-10-26 | -2 | -2b | 26 | 26 | 143789 | -638 | 226753 | 167939 | #VALUE! | 138280 | 138280 | – | 138280 | 525155 | 252859 | 143789 | 138280 | 0 | – | – | – | [7 empty] | 54921 | 65079 | 435499.99 | 540 | 1071.09 | 16731 | 33185.9385 |  | 2023-11-10 | 139595 | 139595 | #N/A | #N/A | #N/A | #N/A | 520500 |  | 135000
2023-10-27 | -2 | -2b | 27 | 27 | 143242 | -547 | 222473 | 169527 | #VALUE! | 138280 | 138280 | – | 138280 | 525155 | 252859 | 143242 | 138280 | 0 | – | – | – | [7 empty] | 54241 | 65759 | 435500 | 661 | 1311.0935 | 17392 | 34497.032 |  | 2023-11-11 | 140871 | 140871 | #N/A | #N/A | #N/A | #N/A | 520500 |  | 135000
2023-10-28 | -2 | -2b | 28 | 28 | 141908 | -1334 | 217416 | 171608 | #VALUE! | 138280 | 138280 | – | 138280 | 525155 | 252859 | 141908 | 138280 | 0 | – | – | – | [7 empty] | 54005 | 65995 | 432711 | 515 | 1021.5025 | 17907 | 35518.5345 |  | 2023-11-12 | 142382 | 142382 | #N/A | #N/A | #N/A | #N/A | 520500 |  | 135000
2023-10-29 | -2 | -2b | 29 | 29 | 141277 | -631 | 213712 | 174040 | #VALUE! | 138280 | 138280 | – | 138280 | 525155 | 252859 | 141277 | 138280 | 0 | – | – | – | [7 empty] | 53709 | 66291 | 427463 | 436 | 864.806 | 18343 | 36383.3405 |  | 2023-11-13 | 144017 | 144017 | #N/A | #N/A | #N/A | #N/A | 520500 |  | 135000
2023-10-30 | -2 | -2b | 30 | 30 | 141841 | 564 | 211525 | 177403 | #VALUE! | 138280 | 138280 | – | 138280 | 525155 | 252859 | 141841 | 138280 | 0 | – | – | – | [7 empty] | 55012 | 64988 | 422275 | 17 | 33.7195 | 18360 | 36417.06 |  | 2023-11-14 | 145570 | 145570 | #N/A | #N/A | #N/A | #N/A | 520500 |  | 135000
2023-10-31 | -2 | -2b | 31 | 31 | 143174 | 1333 | 209524 | 180832 | #VALUE! | 138280 | 138280 | – | 138280 | 525155 | 252859 | 143174 | 138280 | 0 | – | – | – | [7 empty] | 56560 | 63440 | 415488 | 885 | 1755.3975 | 19245 | 38172.4575 |  | 2023-11-15 | 147179 | 147179 | #N/A | #N/A | #N/A | #N/A | 520500 |  | 135000
2023-11-01 | -1 | -1a | 1 | 32 | 142111 | -1063 | 205276 | 183847 | #VALUE! | 138280 | 138280 | – | 138280 | 525155 | 252859 | 142111 | 138280 | 0 | – | – | – | [7 empty] | 58078 | 61922 | 413940 | 642 | 1273.407 | 19887 | 39445.8645 |  | 2023-11-16 | 149800 | 149800 | #N/A | #N/A | #N/A | #N/A | 520500 |  | 135000
2023-11-02 | -1 | -1a | 2 | 33 | 140894 | -1217 | 201983 | 185955 | #VALUE! | 138280 | 138280 | – | 138280 | 525155 | 252859 | 140894 | 138280 | 0 | – | – | – | [7 empty] | 59568 | 60432 | 412422 | 33 | 65.4555 | 19920 | 39511.32 |  | 2023-11-17 | 152547 | 152547 | #N/A | #N/A | #N/A | #N/A | 520500 |  | 135000
2023-11-03 | -1 | -1a | 3 | 34 | 140961 | 67 | 197133 | 188024 | #VALUE! | 138280 | 138280 | – | 138280 | 525155 | 252859 | 140961 | 138280 | 0 | – | – | – | [7 empty] | 61127 | 58873 | 410932 | 615 | 1219.8525 | 20535 | 40731.1725 |  | 2023-11-18 | 155323 | 155323 | #N/A | #N/A | #N/A | #N/A | 520500 |  | 135000
2023-11-04 | -1 | -1a | 4 | 35 | 140691 | -270 | 193810 | 190466 | #VALUE! | 138280 | 138280 | – | 138280 | 525155 | 252859 | 140691 | 138280 | 0 | – | – | – | [7 empty] | 62616 | 57384 | 409372.99 | 653 | 1295.2255 | 21188 | 42026.398 |  | 2023-11-19 | 157575 | 157575 | #N/A | #N/A | #N/A | #N/A | 520500 |  | 135000
2023-11-05 | -1 | -1a | 5 | 36 | 140333 | -358 | 189108 | 192791 | #VALUE! | 138280 | 138280 | – | 138280 | 525155 | 252859 | 140333 | 138280 | 0 | – | – | – | [7 empty] | 64148 | 55852 | 407883.99 | 441 | 874.7235 | 21629 | 42901.1215 |  | 2023-11-20 | 159579 | 159579 | #N/A | #N/A | #N/A | #N/A | 520500 |  | 135000
2023-11-06 | -1 | -1a | 6 | 37 | 140355 | 22 | 184537 | 193590 | #VALUE! | 138280 | 138280 | – | 138280 | 525155 | 252859 | 140355 | 138280 | 0 | – | – | – | [7 empty] | 65733 | 54267 | 406351.99 | 930 | 1844.655 | 22559 | 44745.7765 |  | 2023-11-21 | 161868 | 161868 | #N/A | #N/A | #N/A | #N/A | 520500 |  | 135000
2023-11-07 | -1 | -1a | 7 | 38 | 139595 | -760 | 181595 | 196354 | #VALUE! | 138280 | 138280 | – | 138280 | 525155 | 252859 | 139595 | 138280 | 0 | – | – | – | [7 empty] | 67313 | 52687 | 404766.99 | 979 | 1941.8465 | 23538 | 46687.623 |  | 2023-11-22 | 163843 | 163843 | #N/A | #N/A | #N/A | #N/A | 520500 |  | 135000
2023-11-08 | -1 | -1a | 8 | 39 | 138280 | -1315 | 179229 | 197077 | #VALUE! | 138280 | 138280 | – | 138280 | 525155 | 252859 | 138280 | 138280 | 0 | – | – | – | [7 empty] | 68950 | 51050 | 403186.99 | 281 | 557.3635 | 23819 | 47244.9865 |  | 2023-11-23 | 165535 | 165535 | #N/A | #N/A | #N/A | #N/A | 520500 |  | 135000
2023-11-09 | -1 | -1a | 9 | 40 | 138679 | 399 | 176235 | 198079 | #VALUE! | 138679 | 138280 | 138679 | 138280 | 525155 | 252859 | 138280 | 138280 | 399 | 1 | Initial Collection | Direct Diversion | [7 empty] | 70165 | 49835 | 401549.99 | 574 | 1138.529 | 24393 | 48383.5155 |  | 2023-11-24 | 166606 | 166606 | #N/A | #N/A | #N/A | #N/A | 520500 |  | 135000
2023-11-10 | -1 | -1a | 10 | 41 | 139595 | 916 | 172836 | 199171 | #VALUE! | 139595 | 138280 | 139595 | 138280 | 525155 | 139595 | 138280 | 138280 | 1315 | 1 | Initial Collection | Direct Diversion | [7 empty] | 71058 | 48942 | 400334.99 | 575 | 1140.5125 | 24968 | 49524.028 |  | 2023-11-25 | 167939 | 167939 | #N/A | #N/A | #N/A | #N/A | 520500 |  | 135000
2023-11-11 | -1 | -1a | 11 | 42 | 140871 | 1276 | 170644 | 201051 | #VALUE! | 140871 | 138280 | 140871 | 138280 | 525155 | 140871 | 138280 | 138280 | 2591 | 1 | Initial Collection | Direct Diversion | [7 empty] | 72028 | 47972 | 399441.99 | 508 | 1007.618 | 25476 | 50531.646 |  | 2023-11-26 | 169527 | 169527 | #N/A | #N/A | #N/A | #N/A | 520500 |  | 135000
2023-11-12 | -1 | -1a | 12 | 43 | 142382 | 1511 | 168669 | 202407 | #VALUE! | 142382 | 138280 | 142382 | 138280 | 525155 | 142382 | 138280 | 138280 | 4102 | 1 | Initial Collection | Direct Diversion | [7 empty] | 72886 | 47114 | 398471 | 489 | 969.9315 | 25965 | 51501.5775 |  | 2023-11-27 | 171608 | 171608 | #N/A | #N/A | #N/A | #N/A | 520500 |  | 135000
2023-11-13 | -1 | -1a | 13 | 44 | 144017 | 1635 | 166681 | 203737 | #VALUE! | 144017 | 138280 | 144017 | 138280 | 525155 | 144017 | 138280 | 138280 | 5737 | 1 | Initial Collection | Direct Diversion | [7 empty] | 73749 | 46251 | 397613.99 | 470 | 932.245 | 26435 | 52433.8225 |  | 2023-11-28 | 174040 | 174040 | #N/A | #N/A | #N/A | #N/A | 520500 |  | 135000
2023-11-14 | -1 | -1a | 14 | 45 | 145570 | 1553 | 164662 | 203907 | #VALUE! | 145570 | 138280 | 145570 | 138280 | 525155 | 145570 | 138280 | 138280 | 7290 | 1 | Initial Collection | Direct Diversion | [7 empty] | 74565 | 45435 | 396750.99 | 525 | 1041.3375 | 26960 | 53475.16 |  | 2023-11-29 | 177403 | 177403 | #N/A | #N/A | #N/A | #N/A | 520500 |  | 135000
2023-11-15 | -1 | -1a | 15 | 46 | 147179 | 1609 | 162066 | 203483 | #VALUE! | 147179 | 138280 | 147179 | 138280 | 525155 | 147179 | 138280 | 138280 | 8899 | 1 | Initial Collection | Direct Diversion | [7 empty] | 74681 | 45319 | 395934.99 | 549 | 1088.9415 | 27509 | 54564.1015 |  | 2023-11-30 | 180832 | 180832 | #N/A | #N/A | #N/A | #N/A | 520500 |  | 135000
2023-11-16 | -1 | -1b | 16 | 47 | 149800 | 2621 | 158443 | 204077 | #VALUE! | 149800 | 138280 | 149800 | 138280 | 525155 | 149800 | 138280 | 138280 | 11520 | 1 | Initial Collection | Direct Diversion | [7 empty] | 74856 | 45144 | 395818.99 | 690 | 1368.615 | 28199 | 55932.7165 |  | 2023-12-01 | 183847 | 183847 | #N/A | #N/A | #N/A | #N/A | 520500 |  | 135000
2023-11-17 | -1 | -1b | 17 | 48 | 152547 | 2747 | 156327 | 203737 | #VALUE! | 152547 | 138280 | 152547 | 138280 | 525155 | 152547 | 138280 | 138280 | 14267 | 1 | Initial Collection | Direct Diversion | [7 empty] | 74945 | 45055 | 395646.99 | 727 | 1442.0045 | 28926 | 57374.721 |  | 2023-12-02 | 185955 | 185955 | #N/A | #N/A | #N/A | #N/A | 520500 |  | 135000
2023-11-18 | -1 | -1b | 18 | 49 | 155323 | 2776 | 153612 | 203483 | #VALUE! | 155323 | 138280 | 155323 | 138280 | 525155 | 155323 | 138280 | 138280 | 17043 | 1 | Initial Collection | Direct Diversion | [7 empty] | 75141 | 44859 | 395554.99 | 809 | 1604.6515 | 29735 | 58979.3725 |  | 2023-12-03 | 188024 | 188024 | #N/A | #N/A | #N/A | #N/A | 520500 |  | 135000
2023-11-19 | -1 | -1b | 19 | 50 | 157575 | 2252 | 150785 | 203341 | #VALUE! | 157575 | 138280 | 157575 | 138280 | 525155 | 157575 | 138280 | 138280 | 19295 | 1 | Initial Collection | Direct Diversion | [7 empty] | 76392 | 43608 | 395358.99 | 1174 | 2328.629 | 30909 | 61308.0015 |  | 2023-12-04 | 190466 | 190466 | #N/A | #N/A | #N/A | #N/A | 520500 |  | 135000
2023-11-20 | -1 | -1b | 20 | 51 | 159579 | 2004 | 148639 | 204934 | #VALUE! | 159579 | 138280 | 159579 | 138280 | 525155 | 159579 | 138280 | 138280 | 21299 | 1 | Initial Collection | Direct Diversion | [7 empty] | 76998 | 43002 | 394108 | 611 | 1211.9185 | 31520 | 62519.92 |  | 2023-12-05 | 192791 | 192791 | #N/A | #N/A | #N/A | #N/A | 520500 |  | 135000
2023-11-21 | -1 | -1b | 21 | 52 | 161868 | 2289 | 146351 | 206647 | #VALUE! | 161868 | 138280 | 161868 | 138280 | 525155 | 161868 | 138280 | 138280 | 23588 | 1 | Initial Collection | Direct Diversion | [7 empty] | 77063 | 42937 | 393501.99 | 553 | 1096.8755 | 32073 | 63616.7955 |  | 2023-12-06 | 193590 | 193590 | #N/A | #N/A | #N/A | #N/A | 520500 |  | 135000
2023-11-22 | -1 | -1b | 22 | 53 | 163843 | 1975 | 145524 | 209438 | #VALUE! | 163843 | 138280 | 163843 | 138280 | 525155 | 163843 | 138280 | 138280 | 25563 | 1 | Initial Collection | Direct Diversion | [7 empty] | 77520 | 42480 | 393436.99 | 686 | 1360.681 | 32759 | 64977.4765 |  | 2023-12-07 | 196354 | 196354 | #N/A | #N/A | #N/A | #N/A | 520500 |  | 135000
2023-11-23 | -1 | -1b | 23 | 54 | 165535 | 1692 | 144951 | 211787 | #VALUE! | 165535 | 138280 | 165535 | 138280 | 525155 | 165535 | 138280 | 138280 | 27255 | 1 | Initial Collection | Direct Diversion | [7 empty] | 78368 | 41632 | 392979.99 | 669 | 1326.9615 | 33428 | 66304.438 |  | 2023-12-08 | 197077 | 197077 | #N/A | #N/A | #N/A | #N/A | 520500 |  | 135000
2023-11-24 | -1 | -1b | 24 | 55 | 166606 | 1071 | 144427 | 214766 | #VALUE! | 166606 | 138280 | 166606 | 138280 | 525155 | 166606 | 138280 | 138280 | 28326 | 1 | Initial Collection | Direct Diversion | [7 empty] | 79191 | 40809 | 392131.99 | 577 | 1144.4795 | 34005 | 67448.9175 |  | 2023-12-09 | 198079 | 198079 | #N/A | #N/A | #N/A | #N/A | 520500 |  | 135000
2023-11-25 | -1 | -1b | 25 | 56 | 167939 | 1333 | 143789 | 217327 | #VALUE! | 167939 | 138280 | 167939 | 138280 | 525155 | 167939 | 138280 | 138280 | 29659 | 1 | Initial Collection | Direct Diversion | [7 empty] | 79546 | 40454 | 391308.99 | 418 | 829.103 | 34423 | 68278.0205 |  | 2023-12-10 | 199171 | 199171 | #N/A | #N/A | #N/A | #N/A | 520500 |  | 135000
2023-11-26 | -1 | -1b | 26 | 57 | 169527 | 1588 | 143242 | 220531 | #VALUE! | 169527 | 138280 | 169527 | 138280 | 525155 | 169527 | 138280 | 138280 | 31247 | 1 | Initial Collection | Direct Diversion | [7 empty] | 79694 | 40306 | 390953.99 | 429 | 850.9215 | 34852 | 69128.942 |  | 2023-12-11 | 201051 | 201051 | #N/A | #N/A | #N/A | #N/A | 520500 |  | 135000
2023-11-27 | -1 | -1b | 27 | 58 | 171608 | 2081 | 141908 | 222473 | #VALUE! | 171608 | 138280 | 171608 | 138280 | 525155 | 171608 | 138280 | 138280 | 33328 | 1 | Initial Collection | Direct Diversion | [7 empty] | 79461 | 40539 | 390805.99 | 562 | 1114.727 | 35414 | 70243.669 |  | 2023-12-12 | 202407 | 202407 | #N/A | #N/A | #N/A | #N/A | 520500 |  | 135000
2023-11-28 | -1 | -1b | 28 | 59 | 174040 | 2432 | 141277 | 223494 | #VALUE! | 174040 | 138280 | 174040 | 138280 | 525155 | 174040 | 138280 | 138280 | 35760 | 1 | Initial Collection | Direct Diversion | [7 empty] | 78155 | 41845 | 391038.99 | 320 | 634.72 | 35734 | 70878.389 |  | 2023-12-13 | 203737 | 203737 | #N/A | #N/A | #N/A | #N/A | 520500 |  | 135000
2023-11-29 | -1 | -1b | 29 | 60 | 177403 | 3363 | 141841 | 225815 | #VALUE! | 177403 | 138280 | 177403 | 138280 | 525155 | 177403 | 138280 | 138280 | 39123 | 1 | Initial Collection | Direct Diversion | [7 empty] | 77086 | 42914 | 392344.99 | 524 | 1039.354 | 36258 | 71917.743 |  | 2023-12-14 | 203907 | 203907 | #N/A | #N/A | #N/A | #N/A | 520500 |  | 135000
2023-11-30 | -1 | -1b | 30 | 61 | 180832 | 3429 | 143174 | 227937 | #VALUE! | 180832 | 138280 | 180832 | 138280 | 525155 | 180832 | 138280 | 138280 | 42552 | 1 | Initial Collection | Direct Diversion | [7 empty] | 75666 | 44334 | 393414 | 384 | 761.664 | 36642 | 72679.407 |  | 2023-12-15 | 203483 | #N/A | #N/A | #N/A | #N/A | 203483 | 0 |  | 135000
2023-12-01 | 0 | 0 | 1 | 62 | 183847 | 3015 | 142111 | 229920 | #VALUE! | 183847 | 138280 | 183847 | 138280 | 525155 | 183847 | 138280 | 138280 | 45567 | 1 | Initial Collection | Direct Diversion | [7 empty] | 74527 | 45473 | 394834 | 535 | 1061.1725 | 37177 | 73740.5795 |  | 2023-12-16 | 204077 | 204077 | #N/A | #N/A | #N/A | #N/A | 520500 |  | 135000
2023-12-02 | 0 | 0 | 2 | 63 | 185955 | 2108 | 140894 | 232252 | #VALUE! | 185955 | 138280 | 185955 | 138280 | 525155 | 185955 | 138280 | 138280 | 47675 | 1 | Initial Collection | Direct Diversion | [7 empty] | 73833 | 46167 | 395972.99 | 440 | 872.74 | 37617 | 74613.3195 |  | 2023-12-17 | 203737 | #N/A | #N/A | #N/A | #N/A | 203737 | 0 |  | 135000
2023-12-03 | 0 | 0 | 3 | 64 | 188024 | 2069 | 140961 | 234101 | #VALUE! | 188024 | 138280 | 188024 | 138280 | 525155 | 188024 | 138280 | 138280 | 49744 | 1 | Initial Collection | Direct Diversion | [7 empty] | 73232 | 46768 | 396666.99 | 466 | 924.311 | 38083 | 75537.6305 |  | 2023-12-18 | 203483 | #N/A | #N/A | #N/A | #N/A | 203483 | 0 |  | 135000
2023-12-04 | 0 | 0 | 4 | 65 | 190466 | 2442 | 140691 | 235745 | #VALUE! | 190466 | 138280 | 190466 | 138280 | 525155 | 190466 | 138280 | 138280 | 52186 | 1 | Initial Collection | Direct Diversion | [7 empty] | 72108 | 47892 | 397267.99 | 528 | 1047.288 | 38611 | 76584.9185 |  | 2023-12-19 | 203341 | #N/A | #N/A | #N/A | #N/A | 203341 | 0 |  | 135000
2023-12-05 | 0 | 0 | 5 | 66 | 192791 | 2325 | 140333 | 237643 | #VALUE! | 192791 | 138280 | 192791 | 138280 | 525155 | 192791 | 138280 | 138280 | 54511 | 1 | Initial Collection | Direct Diversion | [7 empty] | 70641 | 49359 | 398391.99 | 482 | 956.047 | 39093 | 77540.9655 |  | 2023-12-20 | 204934 | 204934 | #N/A | #N/A | #N/A | #N/A | 520500 |  | 135000
2023-12-06 | 0 | 0 | 6 | 67 | 193590 | 799 | 140355 | 239487 | #VALUE! | 193590 | 138280 | 193590 | 138280 | 525155 | 193590 | 138280 | 138280 | 55310 | 1 | Initial Collection | Direct Diversion | [7 empty] | 69976 | 50024 | 399858.99 | -432 | -856.872 | 38661 | 76684.0935 |  | 2023-12-21 | 206647 | 206647 | #N/A | #N/A | #N/A | #N/A | 520500 |  | 135000
2023-12-07 | 0 | 0 | 7 | 68 | 196354 | 2764 | 139595 | 242635 | #VALUE! | 196354 | 138280 | 196354 | 138280 | 525155 | 196354 | 138280 | 138280 | 58074 | 1 | Initial Collection | Direct Diversion | [7 empty] | 70282 | 49718 | 399858.99 | 1326 | 2630.121 | 39987 | 79314.2145 |  | 2023-12-22 | 209438 | 209438 | #N/A | #N/A | #N/A | #N/A | 520500 |  | 135000
2023-12-08 | 0 | 0 | 8 | 69 | 197077 | 723 | 138280 | 245395 | #VALUE! | 197077 | 138280 | 197077 | 138280 | 525155 | 197077 | 138280 | 138280 | 58797 | 1 | Initial Collection | Direct Diversion | [7 empty] | 70207 | 49793 | 399858.99 | 130 | 257.855 | 40117 | 79572.0695 |  | 2023-12-23 | 211787 | 211787 | #N/A | #N/A | #N/A | #N/A | 520500 |  | 135000
2023-12-09 | 0 | 0 | 9 | 70 | 198079 | 1002 | 138679 | 247083 | #VALUE! | 198079 | 138280 | 198079 | 138280 | 525155 | 198079 | 138280 | 138280 | 59799 | 1 | Initial Collection | Direct Diversion | [7 empty] | 69754 | 50246 | 399858.99 | 668 | 1324.978 | 40785 | 80897.0475 |  | 2023-12-24 | 214766 | 214766 | #N/A | #N/A | #N/A | #N/A | 520500 |  | 135000
2023-12-10 | 0 | 0 | 10 | 71 | 199171 | 1092 | 139595 | 247977 | #VALUE! | 199171 | 138280 | 199171 | 138280 | 525155 | 199171 | 138280 | 138280 | 60891 | 1 | Initial Collection | Direct Diversion | [7 empty] | 69309 | 50691 | 399858.99 | 345 | 684.3075 | 41130 | 81581.355 |  | 2023-12-25 | 217327 | 217327 | #N/A | #N/A | #N/A | #N/A | 520500 |  | 135000
2023-12-11 | 0 | 0 | 11 | 72 | 201051 | 1880 | 140871 | 250186 | #VALUE! | 201051 | 138280 | 201051 | 138280 | 525155 | 201051 | 138280 | 138280 | 62771 | 1 | Initial Collection | Direct Diversion | [7 empty] | 68377 | 51623 | 401190.99 | 148 | 293.558 | 41278 | 81874.913 |  | 2023-12-26 | 220531 | 220531 | #N/A | #N/A | #N/A | #N/A | 520500 |  | 135000
2023-12-12 | 0 | 0 | 12 | 73 | 202407 | 1356 | 142382 | 252568 | #VALUE! | 202407 | 138280 | 202407 | 138280 | 525155 | 202407 | 138280 | 138280 | 64127 | 1 | Initial Collection | Direct Diversion | [7 empty] | 67376 | 52624 | 402122.99 | 350 | 694.225 | 41628 | 82569.138 |  | 2023-12-27 | 222473 | 222473 | #N/A | #N/A | #N/A | #N/A | 520500 |  | 135000
2023-12-13 | 0 | 0 | 13 | 74 | 203737 | 1330 | 144017 | 253346 | #VALUE! | 203341 | 138280 | 203737 | 138280 | 525155 | 203737 | 138280 | 138280 | 65457 | 1 | Initial Collection | Direct Diversion | [7 empty] | 66237 | 53763 | 403123.99 | 420 | 833.07 | 42048 | 83402.208 |  | 2023-12-28 | 223494 | 223494 | #N/A | #N/A | #N/A | #N/A | 520500 |  | 135000
2023-12-14 | 0 | 0 | 14 | 75 | 203907 | 170 | 145570 | 254643 | #VALUE! | 203341 | 138280 | 203907 | 138280 | 525155 | 203907 | 138280 | 138280 | 65627 | 1 | Initial Collection | Direct Diversion | [7 empty] | 65204 | 54796 | 404262 | 451 | 894.5585 | 42499 | 84296.7665 |  | 2023-12-29 | 225815 | 225815 | #N/A | #N/A | #N/A | #N/A | 520500 |  | 135000
2023-12-15 | 0 | 0 | 15 | 76 | 203483 | -424 | 147179 | 258066 | #VALUE! | 203341 | 138280 | 203907 | 138280 | 525155 | 203907 | 138280 | 138280 | 65627 | 5 | Storage Withdrawal | Storage | [7 empty] | 62158 | 57842 | 405295 | #NAME? | #NAME? | #NAME? | #NAME? |  | 2023-12-30 | 227937 | 227937 | #N/A | #N/A | #N/A | #N/A | 520500 |  | 135000
2023-12-16 | 0 | 0 | 16 | 77 | 204077 | 594 | 149800 | 261912 | #VALUE! | 203341 | 138280 | 204077 | 138280 | 525155 | 204077 | 138280 | 138280 | 66221 | 1 | Initial Collection | Direct Diversion | [7 empty] | 63499 | 56501 | 406136 | 674 | 1336.879 | #NAME? | #NAME? |  | 2023-12-31 | 229920 | 229920 | #N/A | #N/A | #N/A | #N/A | 520500 |  | 135000
2023-12-17 | 0 | 0 | 17 | 78 | 203737 | -340 | 152547 | 264962 | #VALUE! | 203341 | 138280 | 204077 | 138280 | 525155 | 204077 | 138280 | 138280 | 66221 | 5 | Storage Withdrawal | Storage | [7 empty] | 63034 | 56966 | 407000 | 450 | 892.575 | #NAME? | #NAME? |  | 2024-01-01 | 232252 | 232252 | #N/A | #N/A | #N/A | #N/A | 520500 | #REF! | 135000
2023-12-18 | 0 | 0 | 18 | 79 | 203483 | -254 | 155323 | 267264 | #VALUE! | 203341 | 138280 | 204077 | 138280 | 525155 | 204077 | 138280 | 138280 | 66221 | 5 | Storage Withdrawal | Storage | [7 empty] | 62158 | 57842 | 407465 | 579 | 1148.4465 | #NAME? | #NAME? |  | 2024-01-02 | 234101 | 234101 | #N/A | #N/A | #N/A | #N/A | 520500 | #REF! | 135000
2023-12-19 | 0 | 0 | 19 | 80 | 203341 | -142 | 157575 | 269609 | #VALUE! | 203341 | 138280 | 204077 | 138280 | 525155 | 204077 | 138280 | 138280 | 66221 | 5 | Storage Withdrawal | Storage | [7 empty] | 62706 | 57294 | 408341.99 | 1841 | 3651.6235 | #NAME? | #NAME? |  | 2024-01-03 | 235745 | 235745 | #N/A | #N/A | #N/A | #N/A | 520500 | #REF! | 135000
2023-12-20 | 0 | 0 | 20 | 81 | 204934 | 1593 | 159579 | 271700 | #VALUE! | 204934 | 138280 | 204934 | 138280 | 525155 | 204934 | 138280 | 138280 | 67814 | 1 | Initial Collection | Direct Diversion | [7 empty] | 61864 | 58136 | 407793.99 | 1041 | 2064.8235 | #NAME? | #NAME? |  | 2024-01-04 | 237643 | 237643 | #N/A | #N/A | #N/A | #N/A | 520500 | #REF! | 135000
2023-12-21 | 0 | 0 | 21 | 82 | 206647 | 1713 | 161868 | 273868 | #VALUE! | 206647 | 138280 | 206647 | 138280 | 525155 | 206647 | 138280 | 138280 | 69527 | 1 | Initial Collection | Direct Diversion | [7 empty] | 60734 | 59266 | 408635.99 | 1039 | 2060.8565 | #NAME? | #NAME? |  | 2024-01-05 | 239487 | 239487 | #N/A | #N/A | #N/A | #N/A | 520500 | #REF! | 135000
2023-12-22 | 0 | 0 | 22 | 83 | 209438 | 2791 | 163843 | 274752 | #VALUE! | 209438 | 138280 | 209438 | 138280 | 525155 | 209438 | 138280 | 138280 | 72318 | 1 | Initial Collection | Direct Diversion | [7 empty] | 59435 | 60565 | 409765.99 | 788 | 1562.998 | #NAME? | #NAME? |  | 2024-01-06 | 242635 | 242635 | #N/A | #N/A | #N/A | #N/A | 520500 | #REF! | 135000
2023-12-23 | 0 | 0 | 23 | 84 | 211787 | 2349 | 165535 | 277344 | #VALUE! | 211787 | 138280 | 211787 | 138280 | 525155 | 211787 | 138280 | 138280 | 74667 | 1 | Initial Collection | Direct Diversion | [7 empty] | 58242 | 61758 | 411064.99 | 579 | 1148.4465 | #NAME? | #NAME? |  | 2024-01-07 | 245395 | 245395 | #N/A | #N/A | #N/A | #N/A | 520500 | #REF! | 135000
2023-12-24 | 0 | 0 | 24 | 85 | 214766 | 2979 | 166606 | 278577 | #VALUE! | 214766 | 138280 | 214766 | 138280 | 525155 | 214766 | 138280 | 138280 | 77646 | 1 | Initial Collection | Direct Diversion | [7 empty] | 57059 | 62941 | 412257.99 | 589 | 1168.2815 | #NAME? | #NAME? |  | 2024-01-08 | 247083 | 247083 | #N/A | #N/A | #N/A | #N/A | 520500 | #REF! | 135000
2023-12-25 | 0 | 0 | 25 | 86 | 217327 | 2561 | 167939 | 279880 | #VALUE! | 217327 | 138280 | 217327 | 138280 | 525155 | 217327 | 138280 | 138280 | 80207 | 1 | Initial Collection | Direct Diversion | [7 empty] | 55916 | 64084 | 413440.99 | 529 | 1049.2715 | #NAME? | #NAME? |  | 2024-01-09 | 247977 | 247977 | #N/A | #N/A | #N/A | #N/A | 520500 | #REF! | 135000
2023-12-26 | 0 | 0 | 26 | 87 | 220531 | 3204 | 169527 | 281257 | #VALUE! | 220531 | 138280 | 220531 | 138280 | 525155 | 220531 | 138280 | 138280 | 83411 | 1 | Initial Collection | Direct Diversion | [7 empty] | 54576 | 65424 | 414583.99 | 512 | 1015.552 | #NAME? | #NAME? |  | 2024-01-10 | 250186 | 250186 | #N/A | #N/A | #N/A | #N/A | 520500 | #REF! | 135000
2023-12-27 | 0 | 0 | 27 | 88 | 222473 | 1942 | 171608 | 281979 | #VALUE! | 222473 | 138280 | 222473 | 138280 | 525155 | 222473 | 138280 | 138280 | 85353 | 1 | Initial Collection | Direct Diversion | [7 empty] | 53206 | 66794 | 415924 | 604 | 1198.034 | #NAME? | #NAME? |  | 2024-01-11 | 252568 | 252568 | #N/A | #N/A | #N/A | #N/A | 520500 | #REF! | 135000
2023-12-28 | 0 | 0 | 28 | 89 | 223494 | 1021 | 174040 | 283186 | #VALUE! | 223494 | 138280 | 223494 | 138280 | 525155 | 223494 | 138280 | 138280 | 86374 | 1 | Initial Collection | Direct Diversion | [7 empty] | 52189 | 67811 | 417294 | 559 | 1108.7765 | #NAME? | #NAME? |  | 2024-01-12 | 253346 | 253346 | #N/A | #N/A | #N/A | #N/A | 520500 | #REF! | 135000
2023-12-29 | 0 | 0 | 29 | 90 | 225815 | 2321 | 177403 | 284018 | #VALUE! | 225815 | 138280 | 225815 | 138280 | 525155 | 225815 | 138280 | 138280 | 88695 | 1 | Initial Collection | Direct Diversion | [7 empty] | 51165 | 68835 | 418311 | 582 | 1154.397 | #NAME? | #NAME? |  | 2024-01-13 | 254643 | 254643 | #N/A | #N/A | #N/A | #N/A | 520500 | #REF! | 135000
2023-12-30 | 0 | 0 | 30 | 91 | 227937 | 2122 | 180832 | 284330 | #VALUE! | 227937 | 138280 | 227937 | 138280 | 525155 | 227937 | 138280 | 138280 | 90817 | 1 | Initial Collection | Direct Diversion | [7 empty] | 50250 | 69750 | 419335 | 636 | 1261.506 | #NAME? | #NAME? |  | 2024-01-14 | 258066 | 258066 | #N/A | #N/A | #N/A | #N/A | 520500 | #REF! | 135000
2023-12-31 | 0 | 0 | 31 | 92 | 229920 | 1983 | 183847 | 285162 | #VALUE! | 229920 | 138280 | 229920 | 138280 | 525155 | 229920 | 138280 | 138280 | 92800 | 1 | Initial Collection | Direct Diversion | [7 empty] | 49332 | 70668 | 420249.99 | 522 | 1035.387 | #NAME? | #NAME? |  | 2024-01-15 | 261912 | 261912 | #N/A | #N/A | #N/A | #N/A | 520500 | #REF! | 135000
2024-01-01 | 1 | 1a | 1 | 93 | 232252 | 2332 | 185955 | 285682 | #VALUE! | 232252 | 138280 | 232252 | 138280 | 525155 | 232252 | 138280 | 138280 | 95132 | 1 | Initial Collection | Direct Diversion | 424 | 256 | – | 0 | 0 | 0 | 256 | 48238 | 71762 | 421167.99 | 463 | 918.3605 | #NAME? | #NAME? |  | 2024-01-16 | 264962 | 264962 | #N/A | #N/A | #N/A | #N/A | 520500 | #REF! | 135000
2024-01-02 | 1 | 1a | 2 | 94 | 234101 | 1849 | 188024 | 286620 | #VALUE! | 234101 | 138280 | 234101 | 138280 | 525155 | 234101 | 138280 | 138280 | 96981 | 1 | Initial Collection | Direct Diversion | 424 | 258 | – | 0 | 0 | 0 | 258 | 47456 | 72544 | 422261.99 | 664 | 1317.044 | #NAME? | #NAME? |  | 2024-01-17 | 267264 | 267264 | #N/A | #N/A | #N/A | #N/A | 520500 | #REF! | 135000
2024-01-03 | 1 | 1a | 3 | 95 | 235745 | 1644 | 190466 | 287947 | #VALUE! | 235745 | 138280 | 235745 | 138280 | 525155 | 235745 | 138280 | 138280 | 98625 | 1 | Initial Collection | Direct Diversion | 669 | 498 | – | 0 | 245 | 0 | 498 | 46572 | 73428 | 423043.99 | 763 | 1513.4105 | #NAME? | #NAME? |  | 2024-01-18 | 269609 | 269609 | #N/A | #N/A | #N/A | #N/A | 520500 | #REF! | 135000
2024-01-04 | 1 | 1a | 4 | 96 | 237643 | 1898 | 192791 | 288471 | #VALUE! | 237643 | 138280 | 237643 | 138280 | 525155 | 237643 | 138280 | 138280 | 100523 | 1 | Initial Collection | Direct Diversion | 752 | 580 | – | 0 | 327 | 0 | 580 | 45699 | 74301 | 423927.99 | 580 | 1150.43 | #NAME? | #NAME? |  | 2024-01-19 | 271700 | 271700 | #N/A | #N/A | #N/A | #N/A | 520500 | #REF! | 135000
2024-01-05 | 1 | 1a | 5 | 97 | 239487 | 1844 | 193590 | 290150 | #VALUE! | 239487 | 138280 | 239487 | 138280 | 525155 | 239487 | 138280 | 138280 | 102367 | 1 | Initial Collection | Direct Diversion | 769 | 593 | – | 0 | 344 | 0 | 593 | 45018 | 74982 | 424800.99 | 596 | 1182.166 | #NAME? | #NAME? |  | 2024-01-20 | 273868 | 273868 | #N/A | #N/A | #N/A | #N/A | 520500 | #REF! | 135000
2024-01-06 | 1 | 1a | 6 | 98 | 242635 | 3148 | 196354 | 293530 | #VALUE! | 242635 | 138280 | 242635 | 138280 | 525155 | 242635 | 138280 | 138280 | 105515 | 1 | Initial Collection | Direct Diversion | 425 | 250 | – | 0 | 0 | 0 | 250 | 44160 | 75840 | 425481.99 | 628 | 1245.638 | #NAME? | #NAME? |  | 2024-01-21 | 274752 | 274752 | #N/A | #N/A | #N/A | #N/A | 520500 | #REF! | 135000
2024-01-07 | 1 | 1a | 7 | 99 | 245395 | 2760 | 197077 | 297147 | #VALUE! | 245395 | 138280 | 245395 | 138280 | 525155 | 245395 | 138280 | 138280 | 108275 | 1 | Initial Collection | Direct Diversion | 426 | 253 | – | 0 | 0 | 0 | 253 | 43186 | 76814 | 426339.99 | 645 | 1279.3575 | #NAME? | #NAME? |  | 2024-01-22 | 277344 | 277344 | #N/A | #N/A | #N/A | #N/A | 520500 | #REF! | 135000
2024-01-08 | 1 | 1a | 8 | 100 | 247083 | 1688 | 198079 | 300360 | #VALUE! | 247083 | 138280 | 247083 | 138280 | 525155 | 247083 | 138280 | 138280 | 109963 | 1 | Initial Collection | Direct Diversion | 603 | 429 | – | 0 | 176 | 0 | 429 | 42226 | 77774 | 427314 | 444 | 880.674 | #NAME? | #NAME? |  | 2024-01-23 | 278577 | 278577 | #N/A | #N/A | #N/A | #N/A | 520500 | #REF! | 135000
2024-01-09 | 1 | 1a | 9 | 101 | 247977 | 894 | 199171 | 303597 | #VALUE! | 247977 | 138280 | 247977 | 138280 | 525155 | 247977 | 138280 | 138280 | 110857 | 1 | Initial Collection | Direct Diversion | 600 | 425 | – | 0 | 173 | 0 | 425 | 41542 | 78458 | 428274 | 481 | 954.0635 | #NAME? | #NAME? |  | 2024-01-24 | 279880 | 279880 | #N/A | #N/A | #N/A | #N/A | 520500 | #REF! | 135000
2024-01-10 | 1 | 1a | 10 | 102 | 250186 | 2209 | 201051 | 305804 | #VALUE! | 250186 | 138280 | 250186 | 138280 | 525155 | 250186 | 138280 | 138280 | 113066 | 1 | Initial Collection | Direct Diversion | 427 | 251 | – | 0 | 0 | 0 | 251 | 40734 | 79266 | 428957.99 | 819 | 1624.4865 | #NAME? | #NAME? |  | 2024-01-25 | 281257 | 281257 | #N/A | #N/A | #N/A | #N/A | 520500 | #REF! | 135000
2024-01-11 | 1 | 1a | 11 | 103 | 252568 | 2382 | 202407 | 307798 | #VALUE! | 252568 | 138280 | 252568 | 138280 | 525155 | 252568 | 138280 | 138280 | 115448 | 1 | Initial Collection | Direct Diversion | 600 | 425 | – | 0 | 173 | 0 | 425 | 39980 | 80020 | 429765.99 | 720 | 1428.12 | #NAME? | #NAME? |  | 2024-01-26 | 281979 | 281979 | #N/A | #N/A | #N/A | #N/A | 520500 | #REF! | 135000
2024-01-12 | 1 | 1a | 12 | 104 | 253346 | 778 | 203737 | 309112 | #VALUE! | 253346 | 138280 | 253346 | 138280 | 525155 | 253346 | 138280 | 138280 | 116226 | 1 | Initial Collection | Direct Diversion | 705 | 530 | – | 0 | 278 | 0 | 530 | 39276 | 80724 | 430519.99 | 567 | 1124.6445 | #NAME? | #NAME? |  | 2024-01-27 | 283186 | 283186 | #N/A | #N/A | #N/A | #N/A | 520500 | #REF! | 135000
2024-01-13 | 1 | 1a | 13 | 105 | 254643 | 1297 | 203907 | 310097 | #VALUE! | 254643 | 138280 | 254643 | 138280 | 525155 | 254643 | 138280 | 138280 | 117523 | 1 | Initial Collection | Direct Diversion | 527 | 349 | – | 0 | 100 | 0 | 349 | 38414 | 81586 | 431223 | 659 | 1307.1265 | #NAME? | #NAME? |  | 2024-01-28 | 284018 | 284018 | #N/A | #N/A | #N/A | #N/A | 520500 | #REF! | 135000
2024-01-14 | 1 | 1a | 14 | 106 | 258066 | 3423 | 203483 | 311780 | #VALUE! | 258066 | 138280 | 258066 | 138280 | 525155 | 258066 | 138280 | 138280 | 120946 | 1 | Initial Collection | Direct Diversion | 427 | 249 | – | 0 | 0 | 0 | 249 | 37273 | 82727 | 432085.99 | 730 | 1447.955 | #NAME? | #NAME? |  | 2024-01-29 | 284330 | 284330 | #N/A | #N/A | #N/A | #N/A | 520500 | #REF! | 135000
2024-01-15 | 1 | 1a | 15 | 107 | 261912 | 3846 | 204077 | 313948 | #VALUE! | 261912 | 138280 | 261912 | 138280 | 525155 | 261912 | 138280 | 138280 | 124792 | 1 | Initial Collection | Direct Diversion | 752 | 573 | – | 0 | 325 | 0 | 573 | 35526 | 84474 | 433226.99 | 818 | 1622.503 | #NAME? | #NAME? |  | 2024-01-30 | 285162 | 285162 | #N/A | #N/A | #N/A | #N/A | 520500 | #REF! | 135000
2024-01-16 | 1 | 1b | 16 | 108 | 264962 | 3050 | 203737 | 315308 | #VALUE! | 264962 | 138280 | 264962 | 138280 | 525155 | 264962 | 138280 | 138280 | 127842 | 1 | Initial Collection | Direct Diversion | 677 | 498 | – | 0 | 250 | 0 | 498 | 33828 | 85000 | 434973.99 | 723 | 1434.0705 | #NAME? | #NAME? |  | 2024-01-31 | 285682 | 285682 | #N/A | #N/A | #N/A | #N/A | 520500 | #REF! | 135000
2024-01-17 | 1 | 1b | 17 | 109 | 267264 | 2302 | 203483 | 316708 | #VALUE! | 267264 | 138280 | 267264 | 138280 | 525155 | 267264 | 138280 | 138280 | 130144 | 1 | Initial Collection | Direct Diversion | 728 | 550 | – | 0 | 300 | 0 | 550 | 32635 | 85000 | 435499.99 | 1093 | 2167.9655 | #NAME? | #NAME? |  | 2024-02-01 | 286620 | 286620 | #N/A | #N/A | #N/A | #N/A | 520500 | #REF! | 135000
2024-01-18 | 1 | 1b | 18 | 110 | 269609 | 2345 | 203341 | 319365 | #VALUE! | 269609 | 138280 | 269609 | 138280 | 525155 | 269609 | 138280 | 138280 | 132489 | 1 | Initial Collection | Direct Diversion | 428 | 248 | – | 0 | 0 | 0 | 248 | 32206 | 85000 | 435500 | 875 | 1735.5625 | #NAME? | #NAME? |  | 2024-02-02 | 287947 | 287947 | #N/A | #N/A | #N/A | #N/A | 520500 | #REF! | 135000
2024-01-19 | 1 | 1b | 19 | 111 | 271700 | 2091 | 204934 | 321368 | #VALUE! | 271700 | 138280 | 271700 | 138280 | 525155 | 271700 | 138280 | 138280 | 134580 | 1 | Initial Collection | Direct Diversion | 606 | 437 | – | 0 | 178 | 0 | 437 | 31567 | 85000 | 435499.99 | 780 | 1547.13 | #NAME? | #NAME? |  | 2024-02-03 | 288471 | 288471 | #N/A | #N/A | #N/A | #N/A | 520500 | #REF! | 135000
2024-01-20 | 1 | 1b | 20 | 112 | 273868 | 2168 | 206647 | 325545 | #VALUE! | 273868 | 138280 | 273868 | 138280 | 525155 | 273868 | 138280 | 138280 | 136748 | 1 | Initial Collection | Direct Diversion | 428 | 260 | – | 0 | 0 | 0 | 260 | 31560 | 85000 | 435499.99 | 1232 | 2443.672 | #NAME? | #NAME? |  | 2024-02-04 | 290150 | 290150 | #N/A | #N/A | #N/A | #N/A | 520500 | #REF! | 135000
2024-01-21 | 1 | 1b | 21 | 113 | 274752 | 884 | 209438 | 330133 | #VALUE! | 274752 | 138280 | 274752 | 138280 | 525155 | 274752 | 138280 | 138280 | 137632 | 1 | Initial Collection | Direct Diversion | 426 | 257 | – | 0 | 0 | 0 | 257 | 32152 | 85000 | 435499.99 | 1296 | 2570.616 | #NAME? | #NAME? |  | 2024-02-05 | 293530 | 293530 | #N/A | #N/A | #N/A | #N/A | 520500 | #REF! | 135000
2024-01-22 | 1 | 1b | 22 | 114 | 277344 | 2592 | 211787 | 333126 | #VALUE! | 277344 | 138280 | 277344 | 138280 | 525155 | 277344 | 138280 | 138280 | 140224 | 1 | Initial Collection | Direct Diversion | 422 | 257 | – | 0 | 0 | 0 | 257 | 32230 | 85000 | 435499.99 | 1491 | 2957.3985 | #NAME? | #NAME? |  | 2024-02-06 | 297147 | 297147 | #N/A | #N/A | #N/A | #N/A | 520500 | #REF! | 135000
2024-01-23 | 1 | 1b | 23 | 115 | 278577 | 1233 | 214766 | 335411 | #VALUE! | 278577 | 138280 | 278577 | 138280 | 525155 | 278577 | 138280 | 138280 | 141457 | 1 | Initial Collection | Direct Diversion | 580 | 434 | – | 0 | 165 | 0 | 434 | 32621 | 85000 | 435499.99 | 1114 | 2209.619 | #NAME? | #NAME? |  | 2024-02-07 | 300360 | 300360 | #N/A | #N/A | #N/A | #N/A | 520500 | #REF! | 135000
2024-01-24 | 1 | 1b | 24 | 116 | 279880 | 1303 | 217327 | 337931 | #VALUE! | 279880 | 138280 | 279880 | 138280 | 525155 | 279880 | 138280 | 138280 | 142760 | 1 | Initial Collection | Direct Diversion | 631 | 474 | – | 0 | 216 | 0 | 474 | 32568 | 85000 | 435499.99 | 1032 | 2046.972 | #NAME? | #NAME? |  | 2024-02-08 | 303597 | 303597 | #N/A | #N/A | #N/A | #N/A | 520500 | #REF! | 135000
2024-01-25 | 1 | 1b | 25 | 117 | 281257 | 1377 | 220531 | 338008 | #VALUE! | 281257 | 138280 | 281257 | 138280 | 525155 | 281257 | 138280 | 138280 | 144137 | 1 | Initial Collection | Direct Diversion | 379 | 226 | – | 0 | 0 | 0 | 226 | 32438 | 85000 | 435499.99 | 1279 | 2536.8965 | #NAME? | #NAME? |  | 2024-02-09 | 305804 | 305804 | #N/A | #N/A | #N/A | #N/A | 520500 | #REF! | 135000
2024-01-26 | 1 | 1b | 26 | 118 | 281979 | 722 | 222473 | 337663 | #VALUE! | 281979 | 138280 | 281979 | 138280 | 525155 | 281979 | 138280 | 138280 | 144859 | 1 | Initial Collection | Direct Diversion | 629 | 479 | – | 0 | 214 | 0 | 479 | 32295 | 85000 | 435499.99 | 984 | 1951.764 | #NAME? | #NAME? |  | 2024-02-10 | 307798 | 307798 | #N/A | #N/A | #N/A | #N/A | 520500 | #REF! | 135000
2024-01-27 | 1 | 1b | 27 | 119 | 283186 | 1207 | 223494 | 338354 | #VALUE! | 283186 | 138280 | 283186 | 138280 | 525155 | 283186 | 138280 | 138280 | 146066 | 1 | Initial Collection | Direct Diversion | 415 | 264 | – | 0 | 0 | 0 | 264 | 32530 | 85000 | 435499.99 | 905 | 1795.0675 | #NAME? | #NAME? |  | 2024-02-11 | 309112 | 309112 | #N/A | #N/A | #N/A | #N/A | 520500 | #REF! | 135000
2024-01-28 | 1 | 1b | 28 | 120 | 284018 | 832 | 225815 | 339084 | #VALUE! | 284018 | 138280 | 284018 | 138280 | 525155 | 284018 | 138280 | 138280 | 146898 | 1 | Initial Collection | Direct Diversion | 440 | 327 | – | 0 | 25 | 0 | 327 | 32939 | 85000 | 435499.99 | 1071 | 2124.3285 | #NAME? | #NAME? |  | 2024-02-12 | 310097 | 310097 | #N/A | #N/A | #N/A | #N/A | 520500 | #REF! | 135000
2024-01-29 | 1 | 1b | 29 | 121 | 284330 | 312 | 227937 | 340698 | #VALUE! | 284330 | 138280 | 284330 | 138280 | 525155 | 284330 | 138280 | 138280 | 147210 | 1 | Initial Collection | Direct Diversion | 1041 | 893 | – | 0 | 602 | 0 | 893 | 33410 | 85000 | 435499.99 | 1151 | 2283.0085 | #NAME? | #NAME? |  | 2024-02-13 | 311780 | 311780 | #N/A | #N/A | #N/A | #N/A | 520500 | #REF! | 135000
2024-01-30 | 1 | 1b | 30 | 122 | 285162 | 832 | 229920 | 341970 | #VALUE! | 285162 | 138280 | 285162 | 138280 | 525155 | 285162 | 138280 | 138280 | 148042 | 1 | Initial Collection | Direct Diversion | 1086 | 941 | – | 0 | 602 | 0 | 941 | 33648 | 85000 | 435500 | 1091 | 2163.9985 | #NAME? | #NAME? |  | 2024-02-14 | 313948 | 313948 | #N/A | #N/A | #N/A | #N/A | 520500 | #REF! | 135000
2024-01-31 | 1 | 1b | 31 | 123 | 285682 | 520 | 232252 | 342975 | #VALUE! | 285682 | 138280 | 285682 | 138280 | 525155 | 285682 | 138280 | 138280 | 148562 | 1 | Initial Collection | Direct Diversion | 1126 | 1001 | – | 0 | 602 | 0 | 1001 | 33568 | 85000 | 435499.99 | 1112 | 2205.652 | #NAME? | #NAME? |  | 2024-02-15 | 315308 | 315308 | #N/A | #N/A | #N/A | #N/A | 520500 | #REF! | 135000
2024-02-01 | 2 | 2 | 1 | 124 | 286620 | 938 | 234101 | 346465 | #VALUE! | 286620 | 138280 | 286620 | 138280 | 525155 | 286620 | 138280 | 138280 | 149500 | 1 | Initial Collection | Direct Diversion | 1147 | 1022 | – | 0 | 602 | 0 | 1022 | 34540 | 85000 | 435499.99 | 3080 | 6109.18 | #NAME? | #NAME? |  | 2024-02-16 | 316708 | 316708 | #N/A | #N/A | #N/A | #N/A | 520500 | #REF! | 135000
2024-02-02 | 2 | 2 | 2 | 125 | 287947 | 1327 | 235745 | 349623 | #VALUE! | 287947 | 138280 | 287947 | 138280 | 525155 | 287947 | 138280 | 138280 | 150827 | 1 | Initial Collection | Direct Diversion | 1147 | 1005 | – | 0 | 602 | 0 | 1005 | 35393 | 84607 | 356262.74 | 1988 | 3943.198 | #NAME? | #NAME? |  | 2024-02-17 | 319365 | 319365 | #N/A | #N/A | #N/A | #N/A | 520500 | #REF! | 135000
2024-02-03 | 2 | 2 | 3 | 126 | 288471 | 524 | 237643 | 351309 | #VALUE! | 288471 | 138280 | 288471 | 138280 | 525155 | 288471 | 138280 | 138280 | 151351 | 1 | Initial Collection | Direct Diversion | 1023 | 852 | – | 0 | 478 | 0 | 852 | 36223 | 83777 | 359144.1 | 1594 | 3161.699 | #NAME? | #NAME? |  | 2024-02-18 | 321368 | 321368 | #N/A | #N/A | #N/A | #N/A | 520500 | #REF! | 135000
2024-02-04 | 2 | 2 | 4 | 127 | 290150 | 1679 | 239487 | 351858 | #VALUE! | 290150 | 138280 | 290150 | 138280 | 525155 | 290150 | 138280 | 138280 | 153030 | 1 | Initial Collection | Direct Diversion | 966 | 790 | – | 0 | 420 | 0 | 790 | 38491 | 81509 | 362025.45 | 4133 | 8197.8055 | #NAME? | #NAME? |  | 2024-02-19 | 325545 | 325545 | #N/A | #N/A | #N/A | #N/A | 520500 | #REF! | 135000
2024-02-05 | 2 | 2 | 5 | 128 | 293530 | 3380 | 242635 | 352368 | #VALUE! | 293530 | 138280 | 293530 | 138280 | 525155 | 293530 | 138280 | 138280 | 156410 | 1 | Initial Collection | Direct Diversion | 600 | 441 | – | 0 | 53 | 0 | 441 | 40848 | 79152 | 364906.81 | 3756 | 7450.026 | #NAME? | #NAME? |  | 2024-02-20 | 330133 | 330133 | #N/A | #N/A | #N/A | #N/A | 520500 | #REF! | 135000
2024-02-06 | 2 | 2 | 6 | 129 | 297147 | 3617 | 245395 | 352485 | #VALUE! | 297147 | 138280 | 297147 | 138280 | 525155 | 297147 | 138280 | 138280 | 160027 | 1 | Initial Collection | Direct Diversion | 555 | 400 | – | 0 | 0 | 0 | 400 | 41859 | 78141 | 367788.16 | 2631 | 5218.5885 | #NAME? | #NAME? |  | 2024-02-21 | 333126 | 333126 | #N/A | #N/A | #N/A | #N/A | 520500 | #REF! | 135000
2024-02-07 | 2 | 2 | 7 | 130 | 300360 | 3213 | 247083 | 352721 | #VALUE! | 300360 | 138280 | 300360 | 138280 | 525155 | 300360 | 138280 | 138280 | 163240 | 1 | Initial Collection | Direct Diversion | 713 | 565 | – | 0 | 153 | 0 | 565 | 42341 | 77659 | 370669.52 | 2675 | 5305.8625 | #NAME? | #NAME? |  | 2024-02-22 | 335411 | 335411 | #N/A | #N/A | #N/A | #N/A | 520500 | #REF! | 135000
2024-02-08 | 2 | 2 | 8 | 131 | 303597 | 3237 | 247977 | 353152 | #VALUE! | 303597 | 138280 | 303597 | 138280 | 525155 | 303597 | 138280 | 138280 | 166477 | 1 | Initial Collection | Direct Diversion | 560 | 425 | – | 0 | 0 | 0 | 425 | 42617 | 77383 | 373550.87 | 2195 | 4353.7825 | #NAME? | #NAME? |  | 2024-02-23 | 337931 | 337931 | #N/A | #N/A | #N/A | #N/A | 520500 | #REF! | 135000
2024-02-09 | 2 | 2 | 9 | 132 | 305804 | 2207 | 250186 | 353545 | #VALUE! | 305804 | 138280 | 305804 | 138280 | 525155 | 305804 | 138280 | 138280 | 168684 | 1 | Initial Collection | Direct Diversion | 835 | 699 | – | 0 | 275 | 0 | 699 | 42557 | 77443 | 376432.22 | 1771 | 3512.7785 | #NAME? | #NAME? |  | 2024-02-24 | 338008 | 338008 | #N/A | #N/A | #N/A | #N/A | 520500 | #REF! | 135000
2024-02-10 | 2 | 2 | 10 | 133 | 307798 | 1994 | 252568 | 353978 | #VALUE! | 307798 | 138280 | 307798 | 138280 | 525155 | 307798 | 138280 | 138280 | 170678 | 1 | Initial Collection | Direct Diversion | 960 | 816 | – | 0 | 400 | 0 | 816 | 42394 | 77606 | 379313.58 | 1544 | 3062.524 | #NAME? | #NAME? |  | 2024-02-25 | 337663 | #N/A | #N/A | #N/A | #N/A | 337663 | 0 | #REF! | 135000
2024-02-11 | 2 | 2 | 11 | 134 | 309112 | 1314 | 253346 | 354488 | #VALUE! | 309112 | 138280 | 309112 | 138280 | 525155 | 309112 | 138280 | 138280 | 171992 | 1 | Initial Collection | Direct Diversion | 960 | 805 | – | 0 | 400 | 0 | 805 | 42418 | 77582 | 379313.58 | 1508 | 2991.118 | #NAME? | #NAME? |  | 2024-02-26 | 338354 | 338354 | #N/A | #N/A | #N/A | #N/A | 520500 | #REF! | 135000
2024-02-12 | 2 | 2 | 12 | 135 | 310097 | 985 | 254643 | 354370 | #VALUE! | 310097 | 138280 | 310097 | 138280 | 525155 | 310097 | 138280 | 138280 | 172977 | 1 | Initial Collection | Direct Diversion | 859 | 698 | – | 0 | 298 | 0 | 698 | 42508 | 77492 | 385076.29 | 1006 | 1995.401 | #NAME? | #NAME? |  | 2024-02-27 | 339084 | 339084 | #N/A | #N/A | #N/A | #N/A | 520500 | #REF! | 135000
2024-02-13 | 2 | 2 | 13 | 136 | 311780 | 1683 | 258066 | 356571 | #VALUE! | 311780 | 138280 | 311780 | 138280 | 525155 | 311780 | 138280 | 138280 | 174660 | 1 | Initial Collection | Direct Diversion | 926 | 763 | – | 0 | 365 | 0 | 763 | 42347 | 77653 | 387957.64 | 1333 | 2644.0055 | #NAME? | #NAME? |  | 2024-02-28 | 340698 | 340698 | #N/A | #N/A | #N/A | #N/A | 520500 | #REF! | 135000
2024-02-14 | 2 | 2 | 14 | 137 | 313948 | 2168 | 261912 | 358349 | #VALUE! | 313948 | 138280 | 313948 | 138280 | 525155 | 313948 | 138280 | 138280 | 176828 | 1 | Initial Collection | Direct Diversion | 925 | 760 | – | 0 | 373 | 0 | 760 | 42234 | 77766 | 387691.27 | 1791 | 3552.4485 | #NAME? | #NAME? |  | 2024-02-29 | 341970 | 341970 | #N/A | #N/A | #N/A | #N/A | 520500 | #REF! | 135000
2024-02-15 | 2 | 2 | 15 | 138 | 315308 | 1360 | 264962 | 360841 | #VALUE! | 315308 | 138280 | 315308 | 138280 | 525155 | 315308 | 138280 | 138280 | 178188 | 1 | Initial Collection | Direct Diversion | 919 | 751 | – | 0 | 372 | 0 | 751 | 42173 | 77827 | 388293.73 | 1526 | 3026.821 | #NAME? | #NAME? |  | 2024-03-01 | 342975 | 342975 | #N/A | #N/A | #N/A | #N/A | 520500 | #REF! | 135000
2024-02-16 | 2 | 2 | 16 | 139 | 316708 | 1400 | 267264 | 363469 | #VALUE! | 316708 | 138280 | 316708 | 138280 | 525155 | 316708 | 138280 | 138280 | 179588 | 1 | Initial Collection | Direct Diversion | 894 | 723 | – | 0 | 347 | 0 | 723 | 41823 | 78177 | 388232.69 | 1406 | 2788.801 | #NAME? | #NAME? |  | 2024-03-02 | 346465 | 346465 | #N/A | #N/A | #N/A | #N/A | 520500 | #REF! | 135000
2024-02-17 | 2 | 2 | 17 | 140 | 319365 | 2657 | 269609 | 366507 | #VALUE! | 319365 | 138280 | 319365 | 138280 | 525155 | 319365 | 138280 | 138280 | 182245 | 1 | Initial Collection | Direct Diversion | 811 | 646 | – | 0 | 264 | 0 | 646 | 41503 | 78497 | 388189.71 | 1401 | 2778.8835 | #NAME? | #NAME? |  | 2024-03-03 | 349623 | 349623 | #N/A | #N/A | #N/A | #N/A | 520500 | #REF! | 135000
2024-02-18 | 2 | 2 | 18 | 141 | 321368 | 2003 | 271700 | 369155 | #VALUE! | 321368 | 138280 | 321368 | 138280 | 525155 | 321368 | 138280 | 138280 | 184248 | 1 | Initial Collection | Direct Diversion | 803 | 643 | – | 0 | 262 | 0 | 643 | 41437 | 78563 | 389249.97 | 1537 | 3048.6395 | #NAME? | #NAME? |  | 2024-03-04 | 351309 | 351309 | #N/A | #N/A | #N/A | #N/A | 520500 | #REF! | 135000
2024-02-19 | 2 | 2 | 19 | 142 | 325545 | 4177 | 273868 | 372544 | #VALUE! | 325545 | 138280 | 325545 | 138280 | 525155 | 325545 | 138280 | 138280 | 188425 | 1 | Initial Collection | Direct Diversion | 763 | 611 | – | 0 | 262 | 0 | 611 | 45522 | 74478 | 389763.3 | 6886 | 13658.381 | #NAME? | #NAME? |  | 2024-03-05 | 351858 | 351858 | #N/A | #N/A | #N/A | #N/A | 520500 | #REF! | 135000
2024-02-20 | 2 | 2 | 20 | 143 | 330133 | 4588 | 274752 | 375792 | #VALUE! | 330133 | 138280 | 330133 | 138280 | 525155 | 330133 | 138280 | 138280 | 193013 | 1 | Initial Collection | Direct Diversion | 816 | 670 | – | 0 | 310 | 0 | 670 | 47216 | 72784 | 389763.3 | 3696 | 7331.016 | #NAME? | #NAME? |  | 2024-03-06 | 352368 | 352368 | #N/A | #N/A | #N/A | #N/A | 520500 | #REF! | 135000
2024-02-21 | 2 | 2 | 21 | 144 | 333126 | 2993 | 277344 | 379587 | #VALUE! | 333126 | 138280 | 333126 | 138280 | 525155 | 333126 | 138280 | 138280 | 196006 | 1 | Initial Collection | Direct Diversion | 946 | 785 | – | 0 | 426 | 0 | 785 | 48489 | 71511 | 391334.18 | 2992 | 5934.632 | #NAME? | #NAME? |  | 2024-03-07 | 352485 | 352485 | #N/A | #N/A | #N/A | #N/A | 520500 | #REF! | 135000
2024-02-22 | 2 | 2 | 22 | 145 | 335411 | 2285 | 278577 | 379914 | #VALUE! | 335411 | 138280 | 335411 | 138280 | 525155 | 335411 | 138280 | 138280 | 198291 | 1 | Initial Collection | Direct Diversion | 1081 | 953 | – | 0 | 561 | 0 | 953 | 49335 | 70665 | 387385.46 | 2350 | 4661.225 | #NAME? | #NAME? |  | 2024-03-08 | 352721 | 352721 | #N/A | #N/A | #N/A | #N/A | 520500 | #REF! | 135000
2024-02-23 | 2 | 2 | 23 | 146 | 337931 | 2520 | 279880 | 387661 | #VALUE! | 337663 | 138280 | 337931 | 138280 | 525155 | 337931 | 138280 | 138280 | 200811 | 1 | Initial Collection | Direct Diversion | 1088 | 950 | – | 0 | 568 | 0 | 950 | 50034 | 69966 | 388201.01 | 1910 | 3788.485 | #NAME? | #NAME? |  | 2024-03-09 | 353152 | 353152 | #N/A | #N/A | #N/A | #N/A | 520500 | #REF! | 135000
2024-02-24 | 2 | 2 | 24 | 147 | 338008 | 77 | 281257 | 390777 | #VALUE! | 337663 | 138280 | 338008 | 138280 | 525155 | 338008 | 138280 | 138280 | 200888 | 1 | Initial Collection | Direct Diversion | 1068 | 912 | – | 0 | 548 | 0 | 912 | 50214 | 69786 | 389496.15 | 2127 | 4218.9045 | #NAME? | #NAME? |  | 2024-03-10 | 353545 | 353545 | #N/A | #N/A | #N/A | #N/A | 520500 | #REF! | 135000
2024-02-25 | 2 | 2 | 25 | 148 | 337663 | -345 | 281979 | 394282 | #VALUE! | 337663 | 138280 | 338008 | 138280 | 525155 | 338008 | 138280 | 138280 | 200888 | 5 | Storage Withdrawal | Storage | 1126 | 967 | – | 0 | 606 | 173.9375 | 793.0625 | 50496 | 69504 | 388224.28 | 1741 | 3453.2735 | #NAME? | #NAME? |  | 2024-03-11 | 353978 | 353978 | #N/A | #N/A | #N/A | #N/A | 520500 | #REF! | 135000
2024-02-26 | 2 | 2 | 26 | 149 | 338354 | 691 | 283186 | 397670 | #VALUE! | 338354 | 138280 | 338354 | 138280 | 525155 | 338354 | 138280 | 138280 | 201579 | 1 | Initial Collection | Direct Diversion | 1297 | 1139 | – | 0 | 776 | 0 | 1139 | 50941 | 69059 | 386865.61 | 1701 | 3373.9335 | #NAME? | #NAME? |  | 2024-03-12 | 354488 | 354488 | #N/A | #N/A | #N/A | #N/A | 520500 | #REF! | 135000
2024-02-27 | 2 | 2 | 27 | 150 | 339084 | 730 | 284018 | 401712 | #VALUE! | 339084 | 138280 | 339084 | 138280 | 525155 | 339084 | 138280 | 138280 | 202309 | 1 | Initial Collection | Direct Diversion | 1441 | 1285 | – | 0 | 904 | 0 | 1285 | 51034 | 68966 | 203774 | 1478 | 2931.613 | #NAME? | #NAME? |  | 2024-03-13 | 354370 | #N/A | #N/A | #N/A | #N/A | 354370 | 0 | #REF! | 135000
2024-02-28 | 2 | 2 | 28 | 151 | 340698 | 1614 | 284330 | 406756 | #VALUE! | 340698 | 138280 | 340698 | 138280 | 525155 | 340698 | 138280 | 138280 | 203923 | 1 | Initial Collection | Direct Diversion | 1500 | 1345 | – | 0 | 955 | 0 | 1345 | 51087 | 68913 | 205334 | 1628 | 3229.138 | #NAME? | #NAME? |  | 2024-03-14 | 356571 | 356571 | #N/A | #N/A | #N/A | #N/A | 520500 | #REF! | 135000
2024-02-29 | 2 | 2 | 29 | 152 | 341970 | 1272 | 285162 | 413340 | #VALUE! | 341970 | 138280 | 341970 | 138280 | 525155 | 341970 | 138280 | 138280 | 205195 | 1 | Initial Collection | Direct Diversion | 1442 | 1294 | – | 0 | 897 | 0 | 1294 | 51241 | 68759 | 206512 | 1541 | 3056.5735 | #NAME? | #NAME? |  | 2024-03-15 | 358349 | 358349 | #N/A | #N/A | #N/A | #N/A | 520500 | #REF! | 135000
2024-03-01 | 3 | 3 | 1 | 153 | 342975 | 1005 | 285682 | 418124 | #VALUE! | 342975 | 138280 | 342975 | 138280 | 525155 | 342975 | 138280 | 138280 | 206200 | 1 | Initial Collection | Direct Diversion | 1350 | 1193 | – | 0 | 805 | 0 | 1193 | 51760 | 68240 | 423012 | 2927 | 5805.7045 | #NAME? | #NAME? |  | 2024-03-16 | 360841 | 360841 | #N/A | #N/A | #N/A | #N/A | 520500 | #REF! | 135000
2024-03-02 | 3 | 3 | 2 | 154 | 346465 | 3490 | 286620 | 422376 | #VALUE! | 346465 | 138280 | 346465 | 138280 | 525155 | 346465 | 138280 | 138280 | 209690 | 1 | Initial Collection | Direct Diversion | 1243 | 1083 | – | 0 | 698 | 0 | 1083 | 53448 | 66552 | 422342.91 | 4451 | 8828.5585 | #NAME? | #NAME? |  | 2024-03-17 | 363469 | 363469 | #N/A | #N/A | #N/A | #N/A | 520500 | #REF! | 135000
2024-03-03 | 3 | 3 | 3 | 155 | 349623 | 3158 | 287947 | 426348 | #VALUE! | 349623 | 138280 | 349623 | 138280 | 525155 | 349623 | 138280 | 138280 | 212848 | 1 | Initial Collection | Direct Diversion | 1193 | 1039 | – | 0 | 648 | 0 | 1039 | 54120 | 65880 | 421911.67 | 3266 | 6478.111 | #NAME? | #NAME? |  | 2024-03-18 | 366507 | 366507 | #N/A | #N/A | #N/A | #N/A | 520500 | #REF! | 135000
2024-03-04 | 3 | 3 | 4 | 156 | 351309 | 1686 | 288471 | 429903 | #VALUE! | 351309 | 138280 | 351309 | 138280 | 525155 | 351309 | 138280 | 138280 | 214534 | 1 | Initial Collection | Direct Diversion | 1280 | 1129 | – | 0 | 734 | 0 | 1129 | 55642 | 64358 | 420604.92 | 2519 | 4996.4365 | #NAME? | #NAME? |  | 2024-03-19 | 369155 | 369155 | #N/A | #N/A | #N/A | #N/A | 520500 | #REF! | 135000
2024-03-05 | 3 | 3 | 5 | 157 | 351858 | 549 | 290150 | 433741 | #VALUE! | 351858 | 138280 | 351858 | 138280 | 525155 | 351858 | 138280 | 138280 | 215083 | 1 | Initial Collection | Direct Diversion | 1347 | 1199 | – | 0 | 801 | 0 | 1199 | 57847 | 62153 | 418397.88 | 2302 | 4566.017 | #NAME? | #NAME? |  | 2024-03-20 | 372544 | 372544 | #N/A | #N/A | #N/A | #N/A | 520500 | #REF! | 135000
2024-03-06 | 3 | 3 | 6 | 158 | 352368 | 510 | 293530 | 437818 | #VALUE! | 352368 | 138280 | 352368 | 138280 | 525155 | 352368 | 138280 | 138280 | 215593 | 1 | Initial Collection | Direct Diversion | 1435 | 1286 | – | 0 | 889 | 0 | 1286 | 59869 | 60131 | 416451.28 | 2084 | 4133.614 | #NAME? | #NAME? |  | 2024-03-21 | 375792 | 375792 | #N/A | #N/A | #N/A | #N/A | 520500 | #REF! | 135000
2024-03-07 | 3 | 3 | 7 | 159 | 352485 | 117 | 297147 | 441152 | #VALUE! | 352485 | 138280 | 352485 | 138280 | 525155 | 352485 | 138280 | 138280 | 215710 | 1 | Initial Collection | Direct Diversion | 1452 | 1308 | – | 0 | 912 | 0 | 1308 | 61808 | 58192 | 414225.19 | 2002 | 3970.967 | #NAME? | #NAME? |  | 2024-03-22 | 379587 | 379587 | #N/A | #N/A | #N/A | #N/A | 520500 | #REF! | 135000
2024-03-08 | 3 | 3 | 8 | 160 | 352721 | 236 | 300360 | 443655 | #VALUE! | 352721 | 138280 | 352721 | 138280 | 525155 | 352721 | 138280 | 138280 | 215946 | 1 | Initial Collection | Direct Diversion | 1241 | 1081 | – | 0 | 717 | 0 | 1081 | 63629 | 56371 | 411791.6 | 1907 | 3782.5345 | #NAME? | #NAME? |  | 2024-03-23 | 379914 | 379914 | #N/A | #N/A | #N/A | #N/A | 520500 | #REF! | 135000
2024-03-09 | 3 | 3 | 9 | 161 | 353152 | 431 | 303597 | 445578 | #VALUE! | 353152 | 138280 | 353152 | 138280 | 525155 | 353152 | 138280 | 138280 | 216377 | 1 | Initial Collection | Direct Diversion | 1022 | 853 | – | 0 | 498 | 0 | 853 | 65568 | 54432 | 411791.6 | 1888 | 3744.848 | #NAME? | #NAME? |  | 2024-03-24 | 387661 | 387661 | #N/A | #N/A | #N/A | #N/A | 520500 | #REF! | 135000
2024-03-10 | 3 | 3 | 10 | 162 | 353545 | 393 | 305804 | 446388 | #VALUE! | 353545 | 138280 | 353545 | 138280 | 525155 | 353545 | 138280 | 138280 | 216770 | 1 | Initial Collection | Direct Diversion | 1022 | 853 | – | 0 | 498 | 0 | 853 | 67373 | 52627 | 409113.17 | 1797 | 3564.3495 | #NAME? | #NAME? |  | 2024-03-25 | 390777 | 390777 | #N/A | #N/A | #N/A | #N/A | 520500 | #REF! | 135000
2024-03-11 | 3 | 3 | 11 | 163 | 353978 | 433 | 307798 | 447557 | #VALUE! | 353978 | 138280 | 353978 | 138280 | 525155 | 353978 | 138280 | 138280 | 217203 | 1 | Initial Collection | Direct Diversion | 1022 | 865 | – | 0 | 498 | 0 | 865 | 69375 | 50625 | 409113.17 | 1863 | 3695.2605 | #NAME? | #NAME? |  | 2024-03-26 | 394282 | 394282 | #N/A | #N/A | #N/A | #N/A | 520500 | #REF! | 135000
2024-03-12 | 3 | 3 | 12 | 164 | 354488 | 510 | 309112 | 448772 | #VALUE! | 354370 | 138280 | 354488 | 138280 | 525155 | 354488 | 138280 | 138280 | 217713 | 1 | Initial Collection | Direct Diversion | 1086 | 927 | – | 0 | 562 | 0 | 927 | 69375 | 50625 | 403891.12 | 1395 | 2766.9825 | #NAME? | #NAME? |  | 2024-03-27 | 397670 | 397670 | #N/A | #N/A | #N/A | #N/A | 520500 | #REF! | 135000
2024-03-13 | 3 | 3 | 13 | 165 | 354370 | -118 | 310097 | 450394 | #VALUE! | 354370 | 138280 | 354488 | 138280 | 525155 | 354488 | 138280 | 138280 | 217713 | 5 | Storage Withdrawal | Storage | 1131 | 971 | – | 0 | 607 | 59.4917 | 911.5083 | 73171 | 46829 | 474398.29 | 2509 | 4976.6015 | #NAME? | #NAME? |  | 2024-03-28 | 401712 | 401712 | #N/A | #N/A | #N/A | #N/A | 520500 | #REF! | 135000
2024-03-14 | 3 | 3 | 14 | 166 | 356571 | 2201 | 311780 | 452475 | #VALUE! | 356571 | 138280 | 356571 | 138280 | 525155 | 356571 | 138280 | 138280 | 219914 | 1 | Initial Collection | Direct Diversion | 1065 | 904 | – | 0 | 541 | 0 | 904 | 73613 | 46387 | 477279.65 | 2002 | 3970.967 | #NAME? | #NAME? |  | 2024-03-29 | 406756 | 406756 | #N/A | #N/A | #N/A | #N/A | 520500 | #REF! | 135000
2024-03-15 | 3 | 3 | 15 | 167 | 358349 | 1778 | 313948 | 455559 | #VALUE! | 358349 | 138280 | 358349 | 138280 | 525155 | 358349 | 138280 | 138280 | 221692 | 1 | Initial Collection | Direct Diversion | 974 | 812 | – | 0 | 448 | 0 | 812 | 73668 | 46332 | 480161 | 1914 | 3796.419 | #NAME? | #NAME? |  | 2024-03-30 | 413340 | 413340 | #N/A | #N/A | #N/A | #N/A | 520500 | #REF! | 135000
2024-03-16 | 3 | 3 | 16 | 168 | 360841 | 2492 | 315308 | 457062 | #VALUE! | 360841 | 138280 | 360841 | 138280 | 525155 | 360841 | 138280 | 138280 | 224184 | 1 | Initial Collection | Direct Diversion | 973 | 810 | – | 0 | 447 | 0 | 810 | 73135 | 46865 | 483042.36 | 1854 | 3677.409 | #NAME? | #NAME? |  | 2021-04-01 | 418124 | 418124 | #N/A | #N/A | #N/A | #N/A | 520500 | #REF! | 135000
2024-03-17 | 3 | 3 | 17 | 169 | 363469 | 2628 | 316708 | 458154 | #VALUE! | 363469 | 138280 | 363469 | 138280 | 525155 | 363469 | 138280 | 138280 | 226812 | 1 | Initial Collection | Direct Diversion | 973 | 811 | – | 0 | 447 | 0 | 811 | 72656 | 47344 | 483042.36 | 2137 | 4238.7395 | #NAME? | #NAME? |  | 2024-04-01 | 422376 | 422376 | #N/A | #N/A | #N/A | #N/A | 520500 | #REF! | 135000
2024-03-18 | 3 | 3 | 18 | 170 | 366507 | 3038 | 319365 | 458883 | #VALUE! | 366507 | 138280 | 366507 | 138280 | 525155 | 366507 | 138280 | 138280 | 229850 | 1 | Initial Collection | Direct Diversion | 1080 | 916 | – | 0 | 554 | 0 | 916 | 72006 | 47994 | 485923.71 | 2485 | 4928.9975 | #NAME? | #NAME? |  | 2024-04-02 | 426348 | 426348 | #N/A | #N/A | #N/A | #N/A | 520500 | #REF! | 135000
2024-03-19 | 3 | 3 | 19 | 171 | 369155 | 2648 | 321368 | 460119 | #VALUE! | 369155 | 138280 | 369155 | 138280 | 525155 | 369155 | 138280 | 138280 | 232498 | 1 | Initial Collection | Direct Diversion | 1152 | 985 | – | 0 | 626 | 0 | 985 | 72150 | 47850 | 488805.07 | 2854 | 5660.909 | #NAME? | #NAME? |  | 2024-04-03 | 429903 | 429903 | #N/A | #N/A | #N/A | #N/A | 520500 | #REF! | 135000
2024-03-20 | 3 | 3 | 20 | 172 | 372544 | 3389 | 325545 | 460531 | #VALUE! | 372544 | 138280 | 372544 | 138280 | 525155 | 372544 | 138280 | 138280 | 235887 | 1 | Initial Collection | Direct Diversion | 1190 | 1021 | – | 0 | 653 | 0 | 1021 | 73224 | 46776 | 491686.43 | 3355 | 6654.6425 | #NAME? | #NAME? |  | 2024-04-04 | 433741 | 433741 | #N/A | #N/A | #N/A | #N/A | 520500 | #REF! | 135000
2024-03-21 | 3 | 3 | 21 | 173 | 375792 | 3248 | 330133 | 461218 | #VALUE! | 375792 | 138280 | 375792 | 138280 | 525155 | 375792 | 138280 | 138280 | 239135 | 1 | Initial Collection | Direct Diversion | 1162 | 995 | – | 0 | 616 | 0 | 995 | 74528 | 45472 | 494567.78 | 3504 | 6950.184 | #NAME? | #NAME? |  | 2024-04-05 | 437818 | 437818 | #N/A | #N/A | #N/A | #N/A | 520500 | #REF! | 135000
2024-03-22 | 3 | 3 | 22 | 174 | 379587 | 3795 | 333126 | 461722 | #VALUE! | 379587 | 138280 | 379587 | 138280 | 525155 | 379587 | 138280 | 138280 | 242930 | 1 | Initial Collection | Direct Diversion | 1004 | 840 | – | 0 | 460 | 0 | 840 | 75806 | 44194 | 497449.14 | 3637 | 7213.9895 | #NAME? | #NAME? |  | 2024-04-06 | 441152 | 441152 | #N/A | #N/A | #N/A | #N/A | 520500 | #REF! | 135000
2024-03-23 | 3 | 3 | 23 | 175 | 379914 | 327 | 335411 | 467240 | #VALUE! | 379914 | 138280 | 379914 | 138280 | 525155 | 379914 | 138280 | 138280 | 243257 | 1 | Initial Collection | Direct Diversion | 920 | 752 | – | 0 | 374 | 0 | 752 | 77328 | 42672 | 500330.49 | 4397 | 8721.4495 | #NAME? | #NAME? |  | 2024-04-07 | 443655 | 443655 | #N/A | #N/A | #N/A | #N/A | 520500 | #REF! | 135000
2024-03-24 | 3 | 3 | 24 | 176 | 387661 | 7747 | 337931 | 476061 | #VALUE! | 387661 | 138280 | 387661 | 138280 | 525155 | 387661 | 138280 | 138280 | 251004 | 1 | Initial Collection | Direct Diversion | 976 | 808 | – | 0 | 429 | 0 | 808 | 77636 | 42364 | 503211.85 | 3352 | 6648.692 | #NAME? | #NAME? |  | 2024-04-08 | 445578 | 445578 | #N/A | #N/A | #N/A | #N/A | 520500 | #REF! | 135000
2024-03-25 | 3 | 3 | 25 | 177 | 390777 | 3116 | 338008 | 483796 | #VALUE! | 390777 | 138280 | 390777 | 138280 | 525155 | 390777 | 138280 | 138280 | 254120 | 1 | Initial Collection | Direct Diversion | 989 | 824 | – | 0 | 442 | 0 | 824 | 77612 | 42388 | 506093.2 | 2659 | 5274.1265 | #NAME? | #NAME? |  | 2024-04-09 | 446388 | 446388 | #N/A | #N/A | #N/A | #N/A | 520500 | #REF! | 135000
2024-03-26 | 3 | 3 | 26 | 178 | 394282 | 3505 | 337663 | 489404 | #VALUE! | 394282 | 138280 | 394282 | 138280 | 525155 | 394282 | 138280 | 138280 | 257625 | 1 | Initial Collection | Direct Diversion | 943 | 775 | – | 0 | 396 | 0 | 775 | 77413 | 42587 | 508974.56 | 2491 | 4940.8985 | #NAME? | #NAME? |  | 2024-04-10 | 447557 | 447557 | #N/A | #N/A | #N/A | #N/A | 520500 | #REF! | 135000
2024-03-27 | 3 | 3 | 27 | 179 | 397670 | 3388 | 338354 | 496956 | #VALUE! | 397670 | 138280 | 397670 | 138280 | 525155 | 397670 | 138280 | 138280 | 261013 | 1 | Initial Collection | Direct Diversion | 923 | 752 | – | 0 | 375 | 0 | 752 | 76786 | 43214 | 511855.92 | 2411 | 4782.2185 | #NAME? | #NAME? |  | 2024-04-11 | 448772 | 448772 | #N/A | #N/A | #N/A | #N/A | 520500 | #REF! | 135000
2024-03-28 | 3 | 3 | 28 | 180 | 401712 | 4042 | 339084 | 500400 | #VALUE! | 401712 | 138280 | 401712 | 138280 | 525155 | 401712 | 138280 | 138280 | 265055 | 1 | Initial Collection | Direct Diversion | 856 | 685 | – | 0 | 308 | 0 | 685 | 77088 | 42912 | 514737.27 | 3602 | 7144.567 | #NAME? | #NAME? |  | 2024-04-12 | 450394 | 450394 | #N/A | #N/A | #N/A | #N/A | 520500 | #REF! | 135000
2024-03-29 | 3 | 3 | 29 | 181 | 406756 | 5044 | 340698 | 504341 | #VALUE! | 406756 | 138280 | 406756 | 138280 | 525155 | 406756 | 138280 | 138280 | 270099 | 1 | Initial Collection | Direct Diversion | 820 | 653 | – | 0 | 272 | 0 | 653 | 77046 | 42954 | 517618.63 | 3282 | 6509.847 | #NAME? | #NAME? |  | 2024-04-13 | 452475 | 452475 | #N/A | #N/A | #N/A | #N/A | 520500 | #REF! | 135000
2024-03-30 | 3 | 3 | 30 | 182 | 413340 | 6584 | 341970 | 508687 | #VALUE! | 413340 | 138280 | 413340 | 138280 | 525155 | 413340 | 138280 | 138280 | 276683 | 1 | Initial Collection | Direct Diversion | 788 | 627 | – | 0 | 239 | 0 | 627 | 76608 | 43392 | 520499.98 | 3708 | 7354.818 | #NAME? | #NAME? |  | 2024-04-14 | 455559 | 455559 | #N/A | #N/A | #N/A | #N/A | 520500 | #REF! | 135000
2021-04-01 | 3 | 3 | 1 | 183 | 418124 | 4784 | 342975 | 512276 | #VALUE! | 418124 | 138280 | 418124 | 138280 | 525155 | 418124 | 138280 | 138280 | 281467 | 1 | Initial Collection | Direct Diversion | #N/A | #N/A | #N/A | #N/A | #N/A | 0 | – | #N/A | #N/A | #N/A | 2973 | 5896.9455 | #NAME? | #NAME? |  | 2024-04-15 | 457062 | 457062 | #N/A | #N/A | #N/A | #N/A | 520500 | #REF! | 135000
2024-04-01 | 4 | 4 | 1 | 184 | 422376 | 4252 | 346465 | 514758 | #VALUE! | 422376 | 138280 | 422376 | 138280 | 525155 | 422376 | 138280 | 138280 | 285719 | 1 | Initial Collection | Direct Diversion | 1089 | 933 | – | 0 | 540 | 0 | 933 | 75774 | 44226 | 520499.98 | 2644 | 5244.374 | #NAME? | #NAME? |  | 2024-04-16 | 458154 | 458154 | #N/A | #N/A | #N/A | #N/A | 520500 | #REF! | 135000
2024-04-02 | 4 | 4 | 2 | 185 | 426348 | 3972 | 349623 | 516809 | #VALUE! | 426348 | 138280 | 426348 | 138280 | 525155 | 426348 | 138280 | 138280 | 289691 | 1 | Initial Collection | Direct Diversion | 1200 | 1039 | – | 0 | 650 | 0 | 1039 | 75623 | 44377 | 520499.98 | 2879 | 5710.4965 | #NAME? | #NAME? |  | 2024-04-17 | 458883 | 458883 | #N/A | #N/A | #N/A | #N/A | 520500 | #REF! | 135000
2024-04-03 | 4 | 4 | 3 | 186 | 429903 | 3555 | 351309 | 516955 | #VALUE! | 429903 | 138280 | 429903 | 138280 | 525155 | 429903 | 138280 | 138280 | 293246 | 1 | Initial Collection | Direct Diversion | 1344 | 1179 | – | 0 | 793 | 0 | 1179 | 76262 | 43738 | 520499.98 | 3442 | 6827.207 | #NAME? | #NAME? |  | 2024-04-18 | 460119 | 460119 | #N/A | #N/A | #N/A | #N/A | 520500 | #REF! | 135000
2024-04-04 | 4 | 4 | 4 | 187 | 433741 | 3838 | 351858 | 520528 | #VALUE! | 433741 | 138280 | 433741 | 138280 | 525155 | 433741 | 138280 | 138280 | 297084 | 1 | Initial Collection | Direct Diversion | 1283 | 1117 | – | 0 | 732 | 0 | 1117 | 78312 | 41688 | 520499.98 | 4613 | 9149.8855 | #NAME? | #NAME? |  | 2024-04-19 | 460531 | 460531 | #N/A | #N/A | #N/A | #N/A | 520500 | #REF! | 135000
2024-04-05 | 4 | 4 | 5 | 188 | 437818 | 4077 | 352368 | 521660 | #VALUE! | 437818 | 138280 | 437818 | 138280 | 525155 | 437818 | 138280 | 138280 | 301161 | 1 | Initial Collection | Direct Diversion | 1136 | 975 | – | 0 | 585 | 0 | 975 | 80404 | 39596 | 520499.98 | 4053 | 8039.1255 | #NAME? | #NAME? |  | 2024-04-20 | 461218 | 461218 | #N/A | #N/A | #N/A | #N/A | 520500 | #REF! | 135000
2024-04-06 | 4 | 4 | 6 | 189 | 441152 | 3334 | 352485 | 518766 | #VALUE! | 441152 | 138280 | 441152 | 138280 | 525155 | 441152 | 138280 | 138280 | 304495 | 1 | Initial Collection | Direct Diversion | 1051 | 896 | – | 0 | 503 | 0 | 896 | 82098 | 37902 | 520499.98 | 3400 | 6743.9 | #NAME? | #NAME? |  | 2024-04-21 | 461722 | 461722 | #N/A | #N/A | #N/A | #N/A | 520500 | #REF! | 135000
2024-04-07 | 4 | 4 | 7 | 190 | 443655 | 2503 | 352721 | 515050 | #VALUE! | 443655 | 138280 | 443655 | 138280 | 525155 | 443655 | 138280 | 138280 | 306998 | 1 | Initial Collection | Direct Diversion | 1256 | 1099 | – | 0 | 709 | 0 | 1099 | 83610 | 36390 | 520499.98 | 3354 | 6652.659 | #NAME? | #NAME? |  | 2024-04-22 | 467240 | 467240 | #N/A | #N/A | #N/A | #N/A | 520500 | #REF! | 135000
2024-04-08 | 4 | 4 | 8 | 191 | 445578 | 1923 | 353152 | 510428 | #VALUE! | 445578 | 138280 | 445578 | 138280 | 525155 | 445578 | 138280 | 138280 | 308921 | 1 | Initial Collection | Direct Diversion | 1859 | 1701 | – | 186 | 1126 | 0 | 1701 | 84442 | 35558 | 520499.98 | 3147 | 6242.0745 | #NAME? | #NAME? |  | 2024-04-23 | 476061 | 476061 | #N/A | #N/A | #N/A | #N/A | 520500 | #REF! | 135000
2024-04-09 | 4 | 4 | 9 | 192 | 446388 | 810 | 353545 | 507816 | #VALUE! | 446388 | 138280 | 446388 | 138280 | 525155 | 446388 | 138280 | 138280 | 309731 | 1 | Initial Collection | Direct Diversion | 2257 | 2092 | – | 322 | 1387 | 0 | 2092 | 83964 | 36036 | 520499.98 | 3163 | 6273.8105 | #NAME? | #NAME? |  | 2024-04-24 | 483796 | 483796 | #N/A | #N/A | #N/A | #N/A | 520500 | #REF! | 135000
2024-04-10 | 4 | 4 | 10 | 193 | 447557 | 1169 | 353978 | 504919 | #VALUE! | 447557 | 138280 | 447557 | 138280 | 525155 | 447557 | 138280 | 138280 | 310900 | 1 | Initial Collection | Direct Diversion | 2760 | 2591 | – | 511 | 1702 | 0 | 2591 | 84372 | 35628 | 520499.98 | 3842 | 7620.607 | #NAME? | #NAME? |  | 2024-04-25 | 489404 | 489404 | #N/A | #N/A | #N/A | #N/A | 520500 | #REF! | 135000
2024-04-11 | 4 | 4 | 11 | 194 | 448772 | 1215 | 354488 | 503620 | #VALUE! | 448772 | 138280 | 448772 | 138280 | 525155 | 448772 | 138280 | 138280 | 312115 | 1 | Initial Collection | Direct Diversion | 3039 | 2864 | – | 733 | 1759 | 0 | 2864 | 85961 | 34039 | 520499.98 | 4805 | 9530.7175 | #NAME? | #NAME? |  | 2024-04-26 | 496956 | 496956 | #N/A | #N/A | #N/A | #N/A | 520500 | #REF! | 135000
2024-04-12 | 4 | 4 | 12 | 195 | 450394 | 1622 | 354370 | 504149 | #VALUE! | 450394 | 138280 | 450394 | 138280 | 525155 | 450394 | 138280 | 138280 | 313737 | 1 | Initial Collection | Direct Diversion | 2691 | 2511 | – | 851 | 1293 | 0 | 2511 | 88598 | 31402 | 520499.98 | 5448 | 10806.108 | #NAME? | #NAME? |  | 2024-04-27 | 500400 | 500400 | #N/A | #N/A | #N/A | #N/A | 520500 | #REF! | 135000
2024-04-13 | 4 | 4 | 13 | 196 | 452475 | 2081 | 356571 | 506655 | #VALUE! | 452475 | 138280 | 452475 | 138280 | 525155 | 452475 | 138280 | 138280 | 315818 | 1 | Initial Collection | Direct Diversion | 2332 | 2157 | – | 827 | 958 | 0 | 2157 | 91301 | 28699 | 520499.98 | 5497 | 10903.2995 | #NAME? | #NAME? |  | 2024-04-28 | 504341 | 504341 | #N/A | #N/A | #N/A | #N/A | 520500 | #REF! | 135000
2024-04-14 | 4 | 4 | 14 | 197 | 455559 | 3084 | 358349 | 507332 | #VALUE! | 455559 | 138280 | 455559 | 138280 | 525155 | 455559 | 138280 | 138280 | 318902 | 1 | Initial Collection | Direct Diversion | 2283 | 2132 | – | 731 | 1005 | 0 | 2132 | 92839 | 27161 | 520500 | 4898 | 9715.183 | #NAME? | #NAME? |  | 2024-04-29 | 508687 | 508687 | #N/A | #N/A | #N/A | #N/A | 520500 | #REF! | 135000
2024-04-15 | 4 | 4 | 15 | 198 | 457062 | 1503 | 360841 | 509654 | #VALUE! | 457062 | 138280 | 457062 | 138280 | 525155 | 457062 | 138280 | 138280 | 320405 | 1 | Initial Collection | Direct Diversion | 2617 | 2466 | – | 682 | 1388 | 0 | 2466 | 93989 | 26011 | 520499.98 | 4109 | 8150.2015 | #NAME? | #NAME? |  | 2024-04-30 | 512276 | 512276 | #N/A | #N/A | #N/A | #N/A | 520500 | #REF! | 135000
2024-04-16 | 4 | 4 | 16 | 199 | 458154 | 1092 | 363469 | 510670 | #VALUE! | 458154 | 138280 | 458154 | 138280 | 525155 | 458154 | 138280 | 138280 | 321497 | 1 | Initial Collection | Direct Diversion | 2779 | 2624 | – | 670 | 1562 | 0 | 2624 | 95875 | 24125 | 520499.98 | 4463 | 8852.3605 | #NAME? | #NAME? |  | 2024-05-01 | 514758 | 514758 | #N/A | #N/A | #N/A | #N/A | 520500 | #REF! | 135000
2024-04-17 | 4 | 4 | 17 | 200 | 458883 | 729 | 366507 | 511010 | #VALUE! | 458883 | 138280 | 458883 | 138280 | 525155 | 458883 | 138280 | 138280 | 322226 | 1 | Initial Collection | Direct Diversion | 2940 | 2781 | – | 670 | 1723 | 0 | 2781 | 99656 | 20344 | 520500 | 5824 | 11551.904 | #NAME? | #NAME? |  | 2024-05-02 | 516809 | 516809 | #N/A | #N/A | #N/A | #N/A | 520500 | #REF! | 135000
2024-04-18 | 4 | 4 | 18 | 201 | 460119 | 1236 | 369155 | 514174 | #VALUE! | 460119 | 138280 | 460119 | 138280 | 525155 | 460119 | 138280 | 138280 | 323462 | 1 | Initial Collection | Direct Diversion | 3089 | 2924 | – | 670 | 1872 | 0 | 2924 | 103986 | 16014 | 520499.98 | 6420 | 12734.07 | #NAME? | #NAME? |  | 2024-05-03 | 516955 | 516955 | #N/A | #N/A | #N/A | #N/A | 520500 | #REF! | 135000
2024-04-19 | 4 | 4 | 19 | 202 | 460531 | 412 | 372544 | 516955 | #VALUE! | 460531 | 138280 | 460531 | 138280 | 525155 | 460531 | 138280 | 138280 | 323874 | 1 | Initial Collection | Direct Diversion | 2738 | 2565 | – | 614 | 1577 | 0 | 2565 | 109441 | 10559 | 520499.98 | 7254 | 14388.309 | #NAME? | #NAME? |  | 2024-05-04 | 520528 | 520528 | #N/A | #N/A | #N/A | #N/A | 520500 | #REF! | 135000
2024-04-20 | 4 | 4 | 20 | 203 | 461218 | 687 | 375792 | 519158 | #VALUE! | 461218 | 138280 | 461218 | 138280 | 525155 | 461218 | 138280 | 138280 | 324561 | 1 | Initial Collection | Direct Diversion | 2532 | 2354 | – | 535 | 1451 | 0 | 2354 | 115549 | 4451 | 520499.98 | 7798 | 15467.333 | #NAME? | #NAME? |  | 2024-05-05 | 521660 | 521660 | #N/A | #N/A | #N/A | #N/A | 520500 | #REF! | 135000
2024-04-21 | 4 | 4 | 21 | 204 | 461722 | 504 | 379587 | 518619 | #VALUE! | 461722 | 138280 | 461722 | 138280 | 525155 | 461722 | 138280 | 138280 | 325065 | 1 | Initial Collection | Direct Diversion | 2934 | 2753 | – | 586 | 1804 | 0 | 2753 | 121937 | 0 | 520499.98 | 8436 | 16732.806 | #NAME? | #NAME? |  | 2024-05-06 | 518766 | #N/A | #N/A | #N/A | #N/A | 518766 | 0 | #REF! | 135000
2024-04-22 | 4 | 4 | 22 | 205 | 467240 | 5518 | 379914 | 517592 | #VALUE! | 467240 | 138280 | 467240 | 138280 | 525155 | 467240 | 138280 | 138280 | 330583 | 1 | Initial Collection | Direct Diversion | 3653 | 3469 | – | 678 | 2432 | 0 | 3469 | 122649 | 0 | 520499.98 | 9202 | 18252.167 | #NAME? | #NAME? |  | 2024-05-07 | 515050 | #N/A | #N/A | #N/A | #N/A | 515050 | 0 | #REF! | 135000
2024-04-23 | 4 | 4 | 23 | 206 | 476061 | 8821 | 387661 | 515099 | #VALUE! | 476061 | 138280 | 476061 | 138280 | 525155 | 476061 | 138280 | 138280 | 339404 | 1 | Initial Collection | Direct Diversion | 3987 | 3796 | – | 777 | 2666 | 0 | 3796 | 122263 | 0 | 313425.58 | 10021 | 19876.6535 | #NAME? | #NAME? |  | 2024-05-08 | 510428 | #N/A | #N/A | #N/A | #N/A | 510428 | 0 | #REF! | 135000
2024-04-24 | 4 | 4 | 24 | 207 | 483796 | 7735 | 390777 | 513882 | #VALUE! | 483796 | 138280 | 483796 | 138280 | 525155 | 483796 | 138280 | 138280 | 347139 | 1 | Initial Collection | Direct Diversion | 4008 | 3813 | – | 876 | 2572 | 0 | 3813 | 121806 | 0 | 321936.57 | 9466 | 18775.811 | #NAME? | #NAME? |  | 2024-05-09 | 507816 | #N/A | #N/A | #N/A | #N/A | 507816 | 0 | #REF! | 135000
2024-04-25 | 4 | 4 | 25 | 208 | 489404 | 5608 | 394282 | 511740 | #VALUE! | 489404 | 138280 | 489404 | 138280 | 525155 | 489404 | 138280 | 138280 | 352747 | 1 | Initial Collection | Direct Diversion | 3834 | 3648 | – | 904 | 2358 | 0 | 3648 | 121472 | 0 | 336335.25 | 8459 | 16778.4265 | #NAME? | #NAME? |  | 2024-05-10 | 504919 | #N/A | #N/A | #N/A | #N/A | 504919 | 0 | #REF! | 135000
2024-04-26 | 4 | 4 | 26 | 209 | 496956 | 7552 | 397670 | 509412 | #VALUE! | 496956 | 138280 | 496956 | 138280 | 525155 | 496956 | 138280 | 138280 | 360299 | 1 | Initial Collection | Direct Diversion | 3214 | 3047 | – | 826 | 1747 | 0 | 3047 | 121017 | 0 | 419847.69 | 7832 | 15534.772 | #NAME? | #NAME? |  | 2024-05-11 | 503620 | #N/A | #N/A | #N/A | #N/A | 503620 | 0 | #REF! | 135000
2024-04-27 | 4 | 4 | 27 | 210 | 500400 | 3444 | 401712 | 507671 | #VALUE! | 500400 | 138280 | 500400 | 138280 | 525155 | 500400 | 138280 | 138280 | 363743 | 1 | Initial Collection | Direct Diversion | 3323 | 3145 | – | 752 | 1412 | 0 | 3145 | 120979 | 0 | 426143.77 | 6545 | 12982.0075 | #NAME? | #NAME? |  | 2024-05-12 | 504149 | #N/A | 504149 | #N/A | #N/A | #N/A | 520500 | #REF! | 135000
2024-04-28 | 4 | 4 | 28 | 211 | 504341 | 3941 | 406756 | 506800 | #VALUE! | 503620 | 138280 | 504341 | 138280 | 525155 | 504341 | 138280 | 138280 | 367684 | 1 | Initial Collection | Direct Diversion | 3173 | 3110 | – | 777 | 1538 | 0 | 3110 | 121414 | 0 | 432354.12 | 6906 | 13698.051 | #NAME? | #NAME? |  | 2024-05-13 | 506655 | #N/A | #N/A | 506655 | #N/A | #N/A | 520500 | #REF! | 135000
2024-04-29 | 4 | 4 | 29 | 212 | 508687 | 4346 | 413340 | 506606 | #VALUE! | 503620 | 138280 | 508687 | 138280 | 525155 | 508687 | 138280 | 138280 | 372030 | 1 | Initial Collection | Direct Diversion | 3706 | 3614 | – | 875 | 1956 | 0 | 3614 | 121579 | 0 | 432354.12 | 7479 | 14834.5965 | #NAME? | #NAME? |  | 2024-05-14 | 507332 | #N/A | #N/A | 507332 | #N/A | #N/A | 520500 | #REF! | 135000
2024-04-30 | 4 | 4 | 30 | 213 | 512276 | 3589 | 418124 | 506751 | #VALUE! | 503620 | 138280 | 512276 | 138280 | 525155 | 512276 | 138280 | 138280 | 375619 | 1 | Initial Collection | Direct Diversion | 4507 | 3910 | – | 936 | 2694 | 0 | 3910 | 121517 | 0 | 436725.99 | 8166 | 16197.261 | #NAME? | #NAME? |  | 2024-05-15 | 509654 | #N/A | #N/A | 509654 | #N/A | #N/A | 520500 | #REF! | 135000
2024-05-01 | 5 | 5 | 1 | 214 | 514758 | 2482 | 422376 | 508638 | #VALUE! | 503620 | 138280 | 514758 | 138280 | 525155 | 514758 | 138280 | 138280 | 378101 | 1 | Initial Collection | Direct Diversion | 5229 | 4946 | – | 985 | 3366 | 0 | 4946 | 122387 | 0 | 441437.55 | 8490 | 16839.915 | #NAME? | #NAME? |  | 2024-05-16 | 510670 | #N/A | #N/A | 510670 | #N/A | #N/A | 520500 | #REF! | 135000
2024-05-02 | 5 | 5 | 2 | 215 | 516809 | 2051 | 426348 | 509267 | #VALUE! | 503620 | 138280 | 516809 | 138280 | 525155 | 516809 | 138280 | 138280 | 380152 | 1 | Initial Collection | Direct Diversion | 5488 | 5203 | – | 1004 | 3605 | 0 | 5203 | 122471 | 0 | 484456.39 | 8548 | 16954.958 | #NAME? | #NAME? |  | 2024-05-17 | 511010 | #N/A | #N/A | 511010 | #N/A | #N/A | 520500 | #REF! | 135000
2024-05-03 | 5 | 5 | 3 | 216 | 516955 | 146 | 429903 | 509558 | #VALUE! | 503620 | 138280 | 516955 | 138280 | 525155 | 516955 | 138280 | 138280 | 380298 | 1 | Initial Collection | Direct Diversion | 5567 | 5288 | – | 996 | 3692 | 0 | 5288 | 122579 | 0 | 484416.22 | 8094 | 16054.449 | #NAME? | #NAME? |  | 2024-05-18 | 514174 | #N/A | #N/A | 514174 | #N/A | #N/A | 520500 | #REF! | 135000
2024-05-04 | 5 | 5 | 4 | 217 | 520528 | 3573 | 433741 | 509364 | #VALUE! | 503620 | 138280 | 520528 | 138280 | 525155 | 520528 | 138280 | 138280 | 383871 | 1 | Initial Collection | Direct Diversion | 5549 | 5270 | – | 926 | 3744 | 0 | 5270 | 122471 | 0 | 483333.05 | 9167 | 18182.7445 | #NAME? | #NAME? |  | 2024-05-19 | 516955 | #N/A | #N/A | 516955 | #N/A | #N/A | 520500 | #REF! | 135000
2024-05-05 | 5 | 5 | 5 | 218 | 521660 | 1132 | 437818 | 508542 | #VALUE! | 503620 | 138280 | 521660 | 138280 | 525155 | 521660 | 138280 | 138280 | 385003 | 1 | Initial Collection | Direct Diversion | 5657 | – | 5363 | 927 | 3813 | 0 | 5363 | 121930 | 0 | 484368.23 | 7694 | 15261.049 | #NAME? | #NAME? |  | 2024-05-20 | 519158 | #N/A | #N/A | 519158 | #N/A | #N/A | 520500 | #REF! | 135000
2024-05-06 | 5 | 5 | 6 | 219 | 518766 | -2894 | 441152 | 508106 | #VALUE! | 503620 | 138280 | 521660 | 138280 | 525155 | 521660 | 138280 | 138280 | 385003 | 5 | Storage Withdrawal | Storage | 5838 | 5595 | – | 967 | 3992 | 1459.0583 | 4135.9417 | 121796 | 0 | 484276.46 | 6293 | 12482.1655 | #NAME? | #NAME? |  | 2024-05-21 | 518619 | #N/A | #N/A | #N/A | 518619 | #N/A | 520500 | #REF! | 135000
2024-05-07 | 5 | 5 | 7 | 220 | 515050 | -3716 | 443655 | 509654 | #VALUE! | 503620 | 138280 | 521660 | 138280 | 525155 | 521660 | 138280 | 138280 | 385003 | 5 | Storage Withdrawal | Storage | 5904 | – | 5641 | 967 | 4029 | 1873.4833 | 3767.5167 | 121721 | 0 | 481515.97 | 5751 | 11407.1085 | #NAME? | #NAME? |  | 2024-05-22 | 517592 | #N/A | #N/A | #N/A | 517592 | #N/A | 520500 | #REF! | 135000
2024-05-08 | 5 | 5 | 8 | 221 | 510428 | -4622 | 445578 | 515391 | #VALUE! | 503620 | 138280 | 521660 | 138280 | 525155 | 521660 | 138280 | 138280 | 385003 | 5 | Storage Withdrawal | Storage | 6473 | – | 5706 | 1001 | 4110 | 2330.2583 | 3375.7417 | 121820 | 0 | 484561.5 | 5839 | 11581.6565 | #NAME? | #NAME? |  | 2024-05-23 | 515099 | #N/A | #N/A | #N/A | 515099 | #N/A | 520500 | #REF! | 135000
2024-05-09 | 5 | 5 | 9 | 222 | 507816 | -2612 | 446388 | 519598 | #VALUE! | 503620 | 138280 | 521660 | 138280 | 525155 | 521660 | 138280 | 138280 | 385003 | 5 | Storage Withdrawal | Storage | 6302 | – | 5585 | 1054 | 3986 | 1316.8833 | 4268.1167 | 121906 | 0 | 481783.04 | 6030 | 11960.505 | #NAME? | #NAME? |  | 2024-05-24 | 513882 | #N/A | #N/A | #N/A | 513882 | #N/A | 520500 | #REF! | 135000
2024-05-10 | 5 | 5 | 10 | 223 | 504919 | -2897 | 447557 | 522743 | #VALUE! | 503620 | 138280 | 521660 | 138280 | 525155 | 521660 | 138280 | 138280 | 385003 | 5 | Storage Withdrawal | Storage | 5864 | – | 4980 | 1096 | 3389 | 1460.5708 | 3519.4292 | 122033 | 0 | 477393.46 | 6624 | 13138.704 | #NAME? | #NAME? |  | 2024-05-25 | 511740 | #N/A | #N/A | #N/A | 511740 | #N/A | 520500 | #REF! | 135000
2024-05-11 | 5 | 5 | 11 | 224 | 503620 | -1299 | 448772 | 525155 | #VALUE! | 503620 | 138280 | 521660 | 138280 | 525155 | 521660 | 138280 | 138280 | 385003 | 5 | Storage Withdrawal | Storage | 5636 | – | 4601 | 1057 | 3099 | 654.9125 | 3946.0875 | 122276 | 0 | 471401.38 | 6889 | 13664.3315 | #NAME? | #NAME? |  | 2024-05-26 | 509412 | #N/A | #N/A | #N/A | 509412 | #N/A | 520500 | #REF! | 135000
2024-05-12 | 5 | 5 | 12 | 225 | 504149 | 529 | 450394 | 524318 | #VALUE! | 504149 | 138280 | 521660 | 138280 | 525155 | 521660 | 138280 | 138280 | 385532 | 2 | Refill Collection | Direct Diversion | 5464 | – | 4461 | 1041 | 3025 | 0 | 4461 | 122572 | 0 | 466367.19 | 8147 | 16159.5745 | #NAME? | #NAME? |  | 2024-05-27 | 507671 | #N/A | #N/A | #N/A | 507671 | #N/A | 520500 | #REF! | 135000
2024-05-13 | 5 | 5 | 13 | 226 | 506655 | 2506 | 452475 | 522841 | #VALUE! | 506606 | 138280 | 521660 | 138280 | 525155 | 521660 | 504149 | 506655 | 385532 | 3 | Regulatory Collection | Direct Diversion | 6000 | – | 4920 | 1111 | 3464 | 0 | 4920 | 122644 | 0 | 461899.08 | 9327 | 18500.1045 | #NAME? | #NAME? |  | 2024-05-28 | 506800 | #N/A | #N/A | #N/A | 506800 | #N/A | 520500 | #REF! | 135000
2024-05-14 | 5 | 5 | 14 | 227 | 507332 | 677 | 455559 | 520774 | #VALUE! | 506606 | 138280 | 521660 | 138280 | 525155 | 521660 | 504149 | 507332 | 385532 | 3 | Regulatory Collection | Direct Diversion | 6364 | – | 5332 | 1110 | 3927 | 0 | 5332 | 122845 | 0 | 459546.1 | 9806 | 19450.201 | #NAME? | #NAME? |  | 2024-05-29 | 506606 | #N/A | #N/A | #N/A | 506606 | #N/A | 520500 | #REF! | 135000
2024-05-15 | 5 | 5 | 15 | 228 | 509654 | 2322 | 457062 | 517885 | #VALUE! | 506606 | 138280 | 521660 | 138280 | 525155 | 521660 | 504149 | 509654 | 385532 | 3 | Regulatory Collection | Direct Diversion | 6835 | – | 5743 | 1132 | 4366 | 0 | 5743 | 123067 | 0 | 455714.21 | 10816 | 21453.536 | #NAME? | #NAME? |  | 2024-05-30 | 506751 | #N/A | #N/A | 506751 | #N/A | #N/A | 520500 | #REF! | 135000
2024-05-16 | 5 | 5 | 16 | 229 | 510670 | 1016 | 458154 | 513103 | #VALUE! | 506606 | 138280 | 521660 | 138280 | 525155 | 521660 | 504149 | 510670 | 385532 | 3 | Regulatory Collection | Direct Diversion | 7214 | – | 6449 | 1151 | 5103 | 0 | 6449 | 123131 | 0 | 467723.95 | 11311 | 22435.3685 | #NAME? | #NAME? |  | 2024-05-31 | 508638 | #N/A | #N/A | 508638 | #N/A | #N/A | 520500 | #REF! | 135000
2024-05-17 | 5 | 5 | 17 | 230 | 511010 | 340 | 458883 | 507767 | #VALUE! | 506606 | 138280 | 521660 | 138280 | 525155 | 521660 | 504149 | 511010 | 385532 | 3 | Regulatory Collection | Direct Diversion | 6907 | 6434 | – | 1106 | 5143 | 0 | 6434 | 123025 | 0 | 466400.6 | 11399 | 22609.9165 | #NAME? | #NAME? |  | 2024-06-01 | 509267 | #N/A | #N/A | 509267 | #N/A | #N/A | 520500 | #REF! | 135000
2024-05-18 | 5 | 5 | 18 | 231 | 514174 | 3164 | 460119 | 502128 | #VALUE! | 506606 | 138280 | 521660 | 138280 | 525155 | 521660 | 504149 | 514174 | 385532 | 3 | Regulatory Collection | Direct Diversion | 6550 | 5857 | – | 1063 | 5117 | 0 | 5857 | 123181 | 0 | 463719.49 | 12127 | 24053.9045 | #NAME? | #NAME? |  | 2024-06-02 | 509558 | #N/A | #N/A | 509558 | #N/A | #N/A | 520500 | #REF! | 135000
2024-05-19 | 5 | 5 | 19 | 232 | 516955 | 2781 | 460531 | 497913 | #VALUE! | 502128 | 138280 | 521660 | 138280 | 525155 | 521660 | 504149 | 516955 | 385532 | 3 | Regulatory Collection | Direct Diversion | 7968 | 7451 | – | 1081 | 6516 | 0 | 7451 | 122716 | 0 | 462625.7 | 10874 | 21568.579 | #NAME? | #NAME? |  | 2024-06-03 | 509364 | #N/A | #N/A | #N/A | 509364 | #N/A | 520500 | #REF! | 135000
2024-05-20 | 5 | 5 | 20 | 233 | 519158 | 2203 | 461218 | 492673 | #VALUE! | 497913 | 138280 | 521660 | 138280 | 525155 | 521660 | 504149 | 519158 | 385532 | 3 | Regulatory Collection | Direct Diversion | 6592 | 6271 | – | 1117 | 5104 | 0 | 6271 | 122114 | 0 | 462014.05 | 10965 | 21749.0775 | #NAME? | #NAME? |  | 2024-06-04 | 508542 | #N/A | #N/A | #N/A | 508542 | #N/A | 520500 | #REF! | 135000
2024-05-21 | 5 | 5 | 21 | 234 | 518619 | -539 | 461722 | 487938 | #VALUE! | 492673 | 138280 | 521660 | 138280 | 525155 | 521660 | 504149 | 518619 | 385532 | 4 | Regulatory Withdrawal | Direct Diversion | 6558 | 6478 | – | 1117 | 5070 | 0 | 6478 | 121921 | 0 | 460916.35 | 8471 | 16802.2285 | #NAME? | #NAME? |  | 2024-06-05 | 508106 | #N/A | #N/A | #N/A | 508106 | #N/A | 520500 | #REF! | 135000
2024-05-22 | 5 | 5 | 22 | 235 | 517592 | -1027 | 467240 | 483749 | #VALUE! | 487938 | 138280 | 521660 | 138280 | 525155 | 521660 | 504149 | 517592 | 385532 | 4 | Regulatory Withdrawal | Direct Diversion | 6592 | 6481 | – | 1117 | 5104 | 0 | 6481 | 122034 | 0 | 458858.67 | 8688 | 17232.648 | #NAME? | #NAME? |  | 2024-06-06 | 509654 | #N/A | #N/A | 509654 | #N/A | #N/A | 520500 | #REF! | 135000
2024-05-23 | 5 | 5 | 23 | 236 | 515099 | -2493 | 476061 | 481635 | #VALUE! | 483749 | 138280 | 521660 | 138280 | 525155 | 521660 | 504149 | 515099 | 385532 | 4 | Regulatory Withdrawal | Direct Diversion | 6588 | 6456 | – | 1117 | 5100 | 0 | 6456 | 121976 | 0 | 468684.19 | 8517 | 16893.4695 | #NAME? | #NAME? |  | 2024-06-07 | 515391 | #N/A | #N/A | 515391 | #N/A | #N/A | 520500 | #REF! | 135000
2024-05-24 | 5 | 5 | 24 | 237 | 513882 | -1217 | 483796 | 479055 | #VALUE! | 481635 | 138280 | 521660 | 138280 | 525155 | 521660 | 504149 | 513882 | 385532 | 4 | Regulatory Withdrawal | Direct Diversion | 6583 | 6440 | – | 1116 | 5096 | 0 | 6440 | 122088 | 0 | 464670.22 | 8123 | 16111.9705 | #NAME? | #NAME? |  | 2024-06-08 | 519598 | #N/A | #N/A | 519598 | #N/A | #N/A | 520500 | #REF! | 135000
2024-05-25 | 5 | 5 | 25 | 238 | 511740 | -2142 | 489404 | 475409 | #VALUE! | 479055 | 138280 | 521660 | 138280 | 525155 | 521660 | 504149 | 511740 | 385532 | 4 | Regulatory Withdrawal | Direct Diversion | 6400 | 6248 | – | 1101 | 4928 | 0 | 6248 | 122022 | 0 | 462248.82 | 7628 | 15130.138 | #NAME? | #NAME? |  | 2024-06-09 | 522743 | 522743 | #N/A | #N/A | #N/A | #N/A | 520500 | #REF! | 135000
2024-05-26 | 5 | 5 | 26 | 239 | 509412 | -2328 | 496956 | 470573 | #VALUE! | 475409 | 138280 | 521660 | 138280 | 525155 | 521660 | 504149 | 509412 | 385532 | 4 | Regulatory Withdrawal | Direct Diversion | 6274 | 6113 | – | 1112 | 4792 | 0 | 6113 | 122133 | 0 | 458981.27 | 7567 | 15009.1445 | #NAME? | #NAME? |  | 2024-06-10 | 525155 | 525155 | #N/A | #N/A | #N/A | #N/A | 520500 | #REF! | 135000
2024-05-27 | 5 | 5 | 27 | 240 | 507671 | -1741 | 500400 | 466365 | #VALUE! | 470573 | 138280 | 521660 | 138280 | 525155 | 521660 | 504149 | 507671 | 385532 | 4 | Regulatory Withdrawal | Direct Diversion | 6027 | 5861 | – | 1127 | 4530 | 0 | 5861 | 122209 | 0 | 455289.38 | 7986 | 15840.231 | #NAME? | #NAME? |  | 2024-06-11 | 524318 | #N/A | #N/A | #N/A | #N/A | 524318 | 0 | #REF! | 135000
2024-05-28 | 5 | 5 | 28 | 241 | 506800 | -871 | 504341 | 462272 | #VALUE! | 466365 | 138280 | 521660 | 138280 | 525155 | 521660 | 504149 | 506800 | 385532 | 4 | Regulatory Withdrawal | Direct Diversion | 5883 | 5715 | – | 1114 | 4399 | 0 | 5715 | 122179 | 0 | 451442.19 | 8793 | 17440.9155 | #NAME? | #NAME? |  | 2024-06-12 | 522841 | #N/A | #N/A | #N/A | #N/A | 522841 | 0 | #REF! | 135000
2024-05-29 | 5 | 5 | 29 | 242 | 506606 | -194 | 508687 | 457745 | #VALUE! | 462272 | 138280 | 521660 | 138280 | 525155 | 521660 | 504149 | 506606 | 385532 | 4 | Regulatory Withdrawal | Direct Diversion | 5889 | 5715 | – | 1096 | 4433 | 0 | 5715 | 122285 | 0 | 208439.43 | 8593 | 17044.2155 | #NAME? | #NAME? |  | 2024-06-13 | 520774 | #N/A | #N/A | #N/A | 520774 | #N/A | 520500 | #REF! | 135000
2024-05-30 | 5 | 5 | 30 | 243 | 506751 | 145 | 512276 | 454694 | #VALUE! | 457745 | 138280 | 521660 | 138280 | 525155 | 521660 | 504149 | 506751 | 385532 | 3 | Regulatory Collection | Direct Diversion | 5857 | 5677 | – | 1074 | 4433 | 0 | 5677 | 122120 | 0 | 450781.81 | 8774 | 17403.229 | #NAME? | #NAME? |  | 2024-06-14 | 517885 | #N/A | #N/A | #N/A | 517885 | #N/A | 520500 | #REF! | 135000
2024-05-31 | 5 | 5 | 31 | 244 | 508638 | 1887 | 514758 | 451616 | #VALUE! | 454694 | 138280 | 521660 | 138280 | 525155 | 521660 | 504149 | 508638 | 385532 | 3 | Regulatory Collection | Direct Diversion | 5844 | 5652 | – | 1060 | 4434 | 0 | 5652 | 121998 | 0 | 447915.78 | 8875 | 17603.5625 | #NAME? | #NAME? |  | 2024-06-15 | 513103 | #N/A | #N/A | #N/A | 513103 | #N/A | 520500 | #REF! | 135000
2024-06-01 | 6 | 6 | 1 | 245 | 509267 | 629 | 516809 | 448232 | #VALUE! | 451616 | 138280 | 521660 | 138280 | 525155 | 521660 | 504149 | 509267 | 385532 | 3 | Regulatory Collection | Direct Diversion | 5835 | 5648 | – | 1083 | 4402 | 0 | 5648 | 122031 | 0 | 455000.71 | 8354 | 16570.159 | #NAME? | #NAME? |  | 2024-06-16 | 507767 | #N/A | #N/A | #N/A | 507767 | #N/A | 520500 | #REF! | 135000
2024-06-02 | 6 | 6 | 2 | 246 | 509558 | 291 | 516955 | 444817 | #VALUE! | 448232 | 138280 | 521660 | 138280 | 525155 | 521660 | 504149 | 509558 | 385532 | 3 | Regulatory Collection | Direct Diversion | 5836 | 5654 | – | 1083 | 4403 | 0 | 5654 | 121965 | 0 | 461231.03 | 8137 | 16139.7395 | #NAME? | #NAME? |  | 2024-06-17 | 502128 | #N/A | #N/A | #N/A | #N/A | 502128 | 0 | #REF! | 135000
2024-06-03 | 6 | 6 | 3 | 247 | 509364 | -194 | 520528 | 439462 | #VALUE! | 444817 | 138280 | 521660 | 138280 | 525155 | 521660 | 504149 | 509364 | 385532 | 4 | Regulatory Withdrawal | Direct Diversion | 5864 | 5680 | – | 1099 | 4403 | 0 | 5680 | 121708 | 0 | 467362.83 | 7843 | 15556.5905 | #NAME? | #NAME? |  | 2024-06-18 | 497913 | #N/A | #N/A | #N/A | #N/A | 497913 | 0 | #REF! | 135000
2024-06-04 | 6 | 6 | 4 | 248 | 508542 | -822 | 521660 | 434803 | #VALUE! | 439462 | 138280 | 521660 | 138280 | 525155 | 521660 | 504149 | 508542 | 385532 | 4 | Regulatory Withdrawal | Direct Diversion | 5932 | 5752 | – | 1160 | 4402 | 0 | 5752 | 121870 | 0 | 467362.83 | 7692 | 15257.082 | #NAME? | #NAME? |  | 2024-06-19 | 492673 | #N/A | #N/A | #N/A | #N/A | 492673 | 0 | #REF! | 135000
2024-06-05 | 6 | 6 | 5 | 249 | 508106 | -436 | 518766 | 431267 | #VALUE! | 434803 | 138280 | 521660 | 138280 | 525155 | 521660 | 504149 | 508106 | 385532 | 4 | Regulatory Withdrawal | Direct Diversion | 5946 | 5770 | – | 1175 | 4401 | 0 | 5770 | 122089 | 0 | 478477.3 | 8023 | 15913.6205 | #NAME? | #NAME? |  | 2024-06-20 | 487938 | #N/A | #N/A | #N/A | #N/A | 487938 | 0 | #REF! | 135000
2024-06-06 | 6 | 6 | 6 | 250 | 509654 | 1548 | 515050 | 429508 | #VALUE! | 431267 | 138280 | 521660 | 138280 | 525155 | 521660 | 504149 | 509654 | 385532 | 3 | Regulatory Collection | Direct Diversion | 5932 | 5743 | – | 1160 | 4402 | 0 | 5743 | 122373 | 0 | 459250.49 | 8299 | 16461.0665 | #NAME? | #NAME? |  | 2024-06-21 | 483749 | #N/A | #N/A | #N/A | #N/A | 483749 | 0 | #REF! | 135000
2024-06-07 | 6 | 6 | 7 | 251 | 515391 | 5737 | 510428 | 426873 | #VALUE! | 429508 | 138280 | 521660 | 138280 | 525155 | 521660 | 504149 | 515391 | 385532 | 3 | Regulatory Collection | Direct Diversion | 5058 | 4858 | – | 1047 | 3641 | 0 | 4858 | 122307 | 0 | 466592.57 | 8631 | 17119.5885 | #NAME? | #NAME? |  | 2024-06-22 | 481635 | #N/A | #N/A | #N/A | #N/A | 481635 | 0 | #REF! | 135000
2024-06-08 | 6 | 6 | 8 | 252 | 519598 | 4207 | 507816 | 421898 | #VALUE! | 426873 | 138280 | 521660 | 138280 | 525155 | 521660 | 504149 | 519598 | 385532 | 3 | Regulatory Collection | Direct Diversion | 4047 | 3841 | – | 950 | 2714 | 0 | 3841 | 122192 | 0 | 476148.5 | 7820 | 15510.97 | #NAME? | #NAME? |  | 2024-06-23 | 479055 | #N/A | #N/A | #N/A | #N/A | 479055 | 0 | #REF! | 135000
2024-06-09 | 6 | 6 | 9 | 253 | 522743 | 3145 | 504919 | 426873 | #VALUE! | 421898 | 138280 | 522743 | 138280 | 525155 | 522743 | 504149 | 521660 | 388677 | 1 | Initial Collection | Direct Diversion | 4332 | – | 3966 | 973 | 2813 | 0 | 3966 | 122121 | 0 | 482793.27 | 7151 | 14184.0085 | #NAME? | #NAME? |  | 2024-06-24 | 475409 | #N/A | #N/A | #N/A | #N/A | 475409 | 0 | #REF! | 135000
2024-06-10 | 6 | 6 | 10 | 254 | 525155 | 2412 | 503620 | 407950 | #VALUE! | 421898 | 138280 | 525155 | 138280 | 525155 | 525155 | 504149 | 521660 | 391089 | 1 | Initial Collection | Direct Diversion | 5452 | – | 4687 | 1006 | 3501 | 0 | 4687 | 121837 | 0 | 489238.5 | 7062 | 14007.477 | #NAME? | #NAME? |  | 2024-06-25 | 470573 | #N/A | #N/A | #N/A | #N/A | 470573 | 0 | #REF! | 135000
2024-06-11 | 6 | 6 | 11 | 255 | 524318 | -837 | 504149 | 400196 | #VALUE! | 407950 | 138280 | 525155 | 138280 | 525155 | 525155 | 504149 | 521660 | 391089 | 5 | Storage Withdrawal | Storage | 6446 | – | 5520 | 1036 | 4304 | 421.9875 | 5098.0125 | 121669 | 0 | 497273.44 | 6986 | 13856.731 | #NAME? | #NAME? |  | 2024-06-26 | 466365 | #N/A | #N/A | #N/A | #N/A | 466365 | 0 | #REF! | 135000
2024-06-12 | 6 | 6 | 12 | 256 | 522841 | -1477 | 506655 | 393446 | #VALUE! | 400196 | 138280 | 525155 | 138280 | 525155 | 525155 | 504149 | 521660 | 391089 | 5 | Storage Withdrawal | Storage | 6611 | – | 6156 | 1077 | 4899 | 744.6542 | 5411.3458 | 121647 | 0 | 479296.45 | 6343 | 12581.3405 | #NAME? | #NAME? |  | 2024-06-27 | 462272 | #N/A | #N/A | #N/A | #N/A | 462272 | 0 | #REF! | 135000
2024-06-13 | 6 | 6 | 13 | 257 | 520774 | -2067 | 507332 | 388530 | #VALUE! | 393446 | 138280 | 525155 | 138280 | 525155 | 525155 | 504149 | 520774 | 391089 | 4 | Regulatory Withdrawal | Direct Diversion | 6410 | – | 6173 | 1097 | 4896 | 0 | 6173 | 121346 | 0 | 486116.8 | 6331 | 12557.5385 | #NAME? | #NAME? |  | 2024-06-28 | 457745 | #N/A | #N/A | #N/A | #N/A | 457745 | 0 | #REF! | 135000
2024-06-14 | 6 | 6 | 14 | 258 | 517885 | -2889 | 509654 | 383735 | #VALUE! | 388530 | 138280 | 525155 | 138280 | 525155 | 525155 | 504149 | 517885 | 391089 | 4 | Regulatory Withdrawal | Direct Diversion | 6279 | 5562 | – | 1077 | 4811 | 0 | 5562 | 121165 | 0 | 491794.8 | 5403 | 10716.8505 | #NAME? | #NAME? |  | 2024-06-29 | 454694 | #N/A | #N/A | #N/A | #N/A | 454694 | 0 | #REF! | 135000
2024-06-15 | 6 | 6 | 15 | 259 | 513103 | -4782 | 510670 | 378401 | #VALUE! | 383735 | 138280 | 525155 | 138280 | 525155 | 525155 | 504149 | 513103 | 391089 | 4 | Regulatory Withdrawal | Direct Diversion | 6058 | 5717 | – | 1030 | 4637 | 0 | 5717 | 121037 | 0 | 501484.11 | 4762 | 9445.427 | #NAME? | #NAME? |  | 2024-06-30 | 451616 | #N/A | #N/A | #N/A | #N/A | 451616 | 0 | #REF! | 135000
2024-06-16 | 6 | 6 | 16 | 260 | 507767 | -5336 | 511010 | 371253 | #VALUE! | 378401 | 138280 | 525155 | 138280 | 525155 | 525155 | 504149 | 507767 | 391089 | 4 | Regulatory Withdrawal | Direct Diversion | 6166 | 6004 | – | 993 | 4783 | 0 | 6004 | 121074 | 0 | 501484.11 | 4295 | 8519.1325 | #NAME? | #NAME? |  | 2024-07-01 | 448232 | #N/A | #N/A | #N/A | #N/A | 448232 | 0 | #REF! | 135000
2024-06-17 | 6 | 6 | 17 | 261 | 502128 | -5639 | 514174 | 363628 | #VALUE! | 371253 | 138280 | 525155 | 138280 | 525155 | 525155 | 504149 | 507767 | 391089 | 5 | Storage Withdrawal | Storage | 5913 | 5754 | – | 1000 | 4529 | 2842.9958 | 2911.0042 | 121014 | 0 | 505647.95 | 3949 | 7832.8415 | #NAME? | #NAME? |  | 2024-07-02 | 444817 | #N/A | #N/A | #N/A | #N/A | 444817 | 0 | #REF! | 135000
2024-06-18 | 6 | 6 | 18 | 262 | 497913 | -4215 | 516955 | 356767 | #VALUE! | 363628 | 138280 | 525155 | 138280 | 525155 | 525155 | 504149 | 507767 | 391089 | 5 | Storage Withdrawal | Storage | 5490 | 5316 | – | 971 | 4149 | 2125.0625 | 3190.9375 | 120388 | 0 | 509238.6 | 3282 | 6509.847 | #NAME? | #NAME? |  | 2024-07-03 | 439462 | #N/A | #N/A | #N/A | #N/A | 439462 | 0 | #REF! | 135000
2024-06-19 | 6 | 6 | 19 | 263 | 492673 | -5240 | 519158 | 351192 | #VALUE! | 356767 | 138280 | 525155 | 138280 | 525155 | 525155 | 504149 | 507767 | 391089 | 5 | Storage Withdrawal | Storage | 5324 | 5132 | – | 897 | 4057 | 2641.8333 | 2490.1667 | 120204 | 0 | 513866.83 | 3145 | 6238.1075 | #NAME? | #NAME? |  | 2024-07-04 | 434803 | #N/A | #N/A | #N/A | #N/A | 434803 | 0 | #REF! | 135000
2024-06-20 | 6 | 6 | 20 | 264 | 487938 | -4735 | 518619 | 347555 | #VALUE! | 351192 | 138280 | 525155 | 138280 | 525155 | 525155 | 504149 | 507767 | 391089 | 5 | Storage Withdrawal | Storage | 5261 | 5059 | – | 881 | 4010 | 2387.2292 | 2671.7708 | 119016 | 984 | 517272.05 | 2648 | 5252.308 | #NAME? | #NAME? |  | 2024-07-05 | 431267 | #N/A | #N/A | #N/A | #N/A | 431267 | 0 | #REF! | 135000
2024-06-21 | 6 | 6 | 21 | 265 | 483749 | -4189 | 517592 | 343246 | #VALUE! | 347555 | 138280 | 525155 | 138280 | 525155 | 525155 | 504149 | 507767 | 391089 | 5 | Storage Withdrawal | Storage | 4843 | 4645 | – | 894 | 3566 | 2111.9542 | 2533.0458 | 117962 | 2038 | 520499.98 | 2525 | 5008.3375 | #NAME? | #NAME? |  | 2024-07-06 | 429508 | #N/A | #N/A | #N/A | #N/A | 429508 | 0 | #REF! | 135000
2024-06-22 | 6 | 6 | 22 | 266 | 481635 | -2114 | 515099 | 338854 | #VALUE! | 343246 | 138280 | 525155 | 138280 | 525155 | 525155 | 504149 | 507767 | 391089 | 5 | Storage Withdrawal | Storage | 4123 | 3926 | – | 892 | 2841 | 1065.8083 | 2860.1917 | 117616 | 2384 | 520499.98 | 3066 | 6081.411 | #NAME? | #NAME? |  | 2024-07-07 | 426873 | #N/A | #N/A | #N/A | #N/A | 426873 | 0 | #REF! | 135000
2024-06-23 | 6 | 6 | 23 | 267 | 479055 | -2580 | 513882 | 334686 | #VALUE! | 338854 | 138280 | 525155 | 138280 | 525155 | 525155 | 504149 | 507767 | 391089 | 5 | Storage Withdrawal | Storage | 4299 | 4106 | – | 892 | 3017 | 1300.75 | 2805.25 | 116688 | 3312 | 520499.98 | 3057 | 6063.5595 | #NAME? | #NAME? |  | 2024-07-08 | 421898 | #N/A | #N/A | #N/A | #N/A | 421898 | 0 | #REF! | 135000
2024-06-24 | 6 | 6 | 24 | 268 | 475409 | -3646 | 511740 | 330815 | #VALUE! | 334686 | 138280 | 525155 | 138280 | 525155 | 525155 | 504149 | 507767 | 391089 | 5 | Storage Withdrawal | Storage | 4626 | 4426 | – | 879 | 3357 | 1838.1917 | 2587.8083 | 117758 | 2242 | 520499.98 | 3880 | 7695.98 | #NAME? | #NAME? |  | 2024-07-09 | 426873 | #N/A | #N/A | 426873 | #N/A | #N/A | 520500 | #REF! | 135000
2024-06-25 | 6 | 6 | 25 | 269 | 470573 | -4836 | 509412 | 326632 | #VALUE! | 330815 | 138280 | 525155 | 138280 | 525155 | 525155 | 504149 | 507767 | 391089 | 5 | Storage Withdrawal | Storage | 4606 | 4404 | – | 864 | 3352 | 2438.15 | 1965.85 | 118538 | 1462 | 520499.98 | 3792 | 7521.432 | #NAME? | #NAME? |  | 2024-07-10 | 407950 | #N/A | #N/A | #N/A | #N/A | 407950 | 0 | #REF! | 135000
2024-06-26 | 6 | 6 | 26 | 270 | 466365 | -4208 | 507671 | 323191 | #VALUE! | 326632 | 138280 | 525155 | 138280 | 525155 | 525155 | 504149 | 507767 | 391089 | 5 | Storage Withdrawal | Storage | 4626 | 4410 | – | 878 | 3358 | 2121.5333 | 2288.4667 | 118406 | 1594 | 520499.98 | 3197 | 6341.2495 | #NAME? | #NAME? |  | 2024-07-11 | 400196 | #N/A | #N/A | #N/A | #N/A | 400196 | 0 | #REF! | 135000
2024-06-27 | 6 | 6 | 27 | 271 | 462272 | -4093 | 506800 | 320848 | #VALUE! | 323191 | 138280 | 525155 | 138280 | 525155 | 525155 | 504149 | 507767 | 391089 | 5 | Storage Withdrawal | Storage | 4586 | 4364 | – | 866 | 3323 | 2063.5542 | 2300.4458 | 118764 | 1236 | 520499.98 | 3182 | 6311.497 | #NAME? | #NAME? |  | 2024-07-12 | 393446 | #N/A | #N/A | #N/A | #N/A | 393446 | 0 | #REF! | 135000
2024-06-28 | 6 | 6 | 28 | 272 | 457745 | -4527 | 506606 | 317260 | #VALUE! | 320848 | 138280 | 525155 | 138280 | 525155 | 525155 | 504149 | 507767 | 391089 | 5 | Storage Withdrawal | Storage | 4353 | 4132 | – | 850 | 3093 | 2282.3625 | 1849.6375 | 118882 | 1118 | 520499.98 | 2380 | 4720.73 | #NAME? | #NAME? |  | 2024-07-13 | 388530 | #N/A | #N/A | #N/A | #N/A | 388530 | 0 | #REF! | 135000
2024-06-29 | 6 | 6 | 29 | 273 | 454694 | -3051 | 506751 | 312625 | #VALUE! | 317260 | 138280 | 525155 | 138280 | 525155 | 525155 | 504149 | 507767 | 391089 | 5 | Storage Withdrawal | Storage | 3902 | 3691 | – | 830 | 2661 | 1538.2125 | 2152.7875 | 118424 | 1576 | 520499.98 | 2240 | 4443.04 | #NAME? | #NAME? |  | 2024-07-14 | 383735 | #N/A | #N/A | #N/A | #N/A | 383735 | 0 | #REF! | 135000
2024-06-30 | 6 | 6 | 30 | 274 | 451616 | -3078 | 508638 | 307253 | #VALUE! | 312625 | 138280 | 525155 | 138280 | 525155 | 525155 | 504149 | 507767 | 391089 | 5 | Storage Withdrawal | Storage | 4035 | 3814 | – | 850 | 2774 | 1551.825 | 2262.175 | 117992 | 2008 | 520499.98 | 2294 | 4550.149 | #NAME? | #NAME? |  | 2024-07-15 | 378401 | #N/A | #N/A | #N/A | #N/A | 378401 | 0 | #REF! | 135000
2024-07-01 | 7 | 7 | 1 | 275 | 448232 | -3384 | 509267 | 303166 | #VALUE! | 307253 | 138280 | 525155 | 138280 | 525155 | 525155 | 504149 | 507767 | 391089 | 5 | Storage Withdrawal | Storage | 4860 | 4629 | – | 878 | 3571 | 1706.1 | 2922.9 | 116250 | 3750 | 520499.98 | 2143 | 4250.6405 | #NAME? | #NAME? |  | 2024-07-16 | 371253 | #N/A | #N/A | #N/A | #N/A | 371253 | 0 | #REF! | 135000
2024-07-02 | 7 | 7 | 2 | 276 | 444817 | -3415 | 509558 | 299932 | #VALUE! | 303166 | 138280 | 525155 | 138280 | 525155 | 525155 | 504149 | 507767 | 391089 | 5 | Storage Withdrawal | Storage | 5214 | 4985 | – | 905 | 3899 | 1721.7292 | 3263.2708 | 114271 | 5729 | 520499.98 | 2134 | 4232.789 | #NAME? | #NAME? |  | 2024-07-17 | 363628 | #N/A | #N/A | #N/A | #N/A | 363628 | 0 | #REF! | 135000
2024-07-03 | 7 | 7 | 3 | 277 | 439462 | -5355 | 509364 | 297469 | #VALUE! | 299932 | 138280 | 525155 | 138280 | 525155 | 525155 | 504149 | 507767 | 391089 | 5 | Storage Withdrawal | Storage | 5218 | 4985 | – | 918 | 3890 | 2699.8125 | 2285.1875 | 113313 | 6687 | 520499.98 | 2008 | 3982.868 | #NAME? | #NAME? |  | 2024-07-18 | 356767 | #N/A | #N/A | #N/A | #N/A | 356767 | 0 | #REF! | 135000
2024-07-04 | 7 | 7 | 4 | 278 | 434803 | -4659 | 508542 | 294735 | #VALUE! | 297469 | 138280 | 525155 | 138280 | 525155 | 525155 | 504149 | 507767 | 391089 | 5 | Storage Withdrawal | Storage | 5046 | 4819 | – | 948 | 3688 | 2348.9125 | 2470.0875 | 111523 | 8477 | 520499.98 | 1668 | 3308.478 | #NAME? | #NAME? |  | 2024-07-19 | 351192 | #N/A | #N/A | #N/A | #N/A | 351192 | 0 | #REF! | 135000
2024-07-05 | 7 | 7 | 5 | 279 | 431267 | -3536 | 508106 | 292261 | #VALUE! | 294735 | 138280 | 525155 | 138280 | 525155 | 525155 | 504149 | 507767 | 391089 | 5 | Storage Withdrawal | Storage | 4536 | 4312 | – | 969 | 3157 | 1782.7333 | 2529.2667 | 109740 | 10260 | 520499.98 | 1680 | 3332.28 | #NAME? | #NAME? |  | 2024-07-20 | 347555 | #N/A | #N/A | #N/A | #N/A | 347555 | 0 | #REF! | 135000
2024-07-06 | 7 | 7 | 6 | 280 | 429508 | -1759 | 509654 | 289414 | #VALUE! | 292261 | 138280 | 525155 | 138280 | 525155 | 525155 | 504149 | 507767 | 391089 | 5 | Storage Withdrawal | Storage | 4119 | 3895 | – | 948 | 2761 | 886.8292 | 3008.1708 | 107261 | 12739 | 520499.98 | 1535 | 3044.6725 | #NAME? | #NAME? |  | 2024-07-21 | 343246 | #N/A | #N/A | #N/A | #N/A | 343246 | 0 | #REF! | 135000
2024-07-07 | 7 | 7 | 7 | 281 | 426873 | -2635 | 515391 | 285578 | #VALUE! | 289414 | 138280 | 525155 | 138280 | 525155 | 525155 | 504149 | 507767 | 391089 | 5 | Storage Withdrawal | Storage | 4536 | 4312 | – | 904 | 3222 | 1328.4792 | 2983.5208 | 106190 | 13810 | 520499.98 | 2076 | 4117.746 | #NAME? | #NAME? |  | 2024-07-22 | 338854 | #N/A | #N/A | #N/A | #N/A | 338854 | 0 | #REF! | 135000
2024-07-08 | 7 | 7 | 8 | 282 | 421898 | -4975 | 519598 | 282461 | #VALUE! | 285578 | 138280 | 525155 | 138280 | 525155 | 525155 | 504149 | 507767 | 391089 | 5 | Storage Withdrawal | Storage | 5235 | 5013 | – | 904 | 3919 | 2508.2292 | 2504.7708 | 104785 | 15215 | 520499.98 | 1783 | 3536.5805 | #NAME? | #NAME? |  | 2024-07-23 | 334686 | #N/A | #N/A | #N/A | #N/A | 334686 | 0 | #REF! | 135000
2024-07-09 | 7 | 7 | 9 | 283 | 426873 | 4975 | 522743 | 280500 | #VALUE! | 282461 | 138280 | 525155 | 138280 | 525155 | 525155 | 421898 | 426873 | 391089 | 3 | Regulatory Collection | Direct Diversion | 4536 | 4318 | – | 904 | 3222 | 0 | 4318 | 106190 | 13810 | 520499.98 | 2534 | 5026.189 | #NAME? | #NAME? |  | 2024-07-24 | 330815 | #N/A | #N/A | #N/A | #N/A | 330815 | 0 | #REF! | 135000
2024-07-10 | 7 | 7 | 10 | 284 | 407950 | -18923 | 525155 | 279330 | #VALUE! | 280500 | 138280 | 525155 | 138280 | 525155 | 525155 | 421898 | 525155 | 391089 | 5 | Storage Withdrawal | Storage | 5670 | 5451 | – | 915 | 4337 | 9540.3458 | 0 | 103364 | 16636 | 520499.98 | 531 | 1053.2385 | #NAME? | #NAME? |  | 2024-07-25 | 326632 | #N/A | #N/A | #N/A | #N/A | 326632 | 0 | #REF! | 135000
2024-07-11 | 7 | 7 | 11 | 285 | 400196 | -7754 | 524318 | 280500 | #VALUE! | 279330 | 138280 | 525155 | 138280 | 525155 | 525155 | 421898 | 525155 | 391089 | 5 | Storage Withdrawal | Storage | 5603 | 5385 | – | 892 | 4293 | 3909.3083 | 1475.6917 | 103227 | 16773 | 520499.98 | 1495 | 2965.3325 | #NAME? | #NAME? |  | 2024-07-26 | 323191 | #N/A | #N/A | #N/A | #N/A | 323191 | 0 | #REF! | 135000
2024-07-12 | 7 | 7 | 12 | 286 | 393446 | -6750 | 522841 | 280362 | #VALUE! | 279330 | 138280 | 525155 | 138280 | 525155 | 525155 | 421898 | 525155 | 391089 | 5 | Storage Withdrawal | Storage | 5055 | 4833 | – | 871 | 3766 | 3403.125 | 1429.875 | 102490 | 17510 | 520499.98 | 1052 | 2086.642 | #NAME? | #NAME? |  | 2024-07-27 | 320848 | #N/A | #N/A | #N/A | #N/A | 320848 | 0 | #REF! | 135000
2024-07-13 | 7 | 7 | 13 | 287 | 388530 | -4916 | 520774 | 279227 | #VALUE! | 279330 | 138280 | 525155 | 138280 | 525155 | 525155 | 421898 | 525155 | 391089 | 5 | Storage Withdrawal | Storage | 4338 | 4112 | – | 814 | 3106 | 2478.4833 | 1633.5167 | 101690 | 18310 | 520499.98 | 955 | 1894.2425 | #NAME? | #NAME? |  | 2024-07-28 | 317260 | #N/A | #N/A | #N/A | #N/A | 317260 | 0 | #REF! | 135000
2024-07-14 | 7 | 7 | 14 | 288 | 383735 | -4795 | 517885 | 278097 | #VALUE! | 279227 | 138280 | 525155 | 138280 | 525155 | 525155 | 421898 | 525155 | 391089 | 5 | Storage Withdrawal | Storage | 4376 | 4146 | – | 796 | 3162 | 2417.4792 | 1728.5208 | 101436 | 18564 | 520499.98 | 1421 | 2818.5535 | #NAME? | #NAME? |  | 2024-07-29 | 312625 | #N/A | #N/A | #N/A | #N/A | 312625 | 0 | #REF! | 135000
2024-07-15 | 7 | 7 | 15 | 289 | 378401 | -5334 | 513103 | 275839 | #VALUE! | 278097 | 138280 | 525155 | 138280 | 525155 | 525155 | 421898 | 525155 | 391089 | 5 | Storage Withdrawal | Storage | 4944 | 4716 | – | 804 | 3722 | 2689.225 | 2026.775 | 101010 | 18990 | 520499.98 | 1599 | 3171.6165 | #NAME? | #NAME? |  | 2024-07-30 | 307253 | #N/A | #N/A | #N/A | #N/A | 307253 | 0 | #REF! | 135000
2024-07-16 | 7 | 7 | 16 | 290 | 371253 | -7148 | 507767 | 272713 | #VALUE! | 275839 | 138280 | 525155 | 138280 | 525155 | 525155 | 421898 | 525155 | 391089 | 5 | Storage Withdrawal | Storage | 5172 | 4948 | – | 841 | 3914 | 3603.7833 | 1344.2167 | 100465 | 19535 | 520499.98 | 1405 | 2786.8175 | #NAME? | #NAME? |  | 2024-07-31 | 303166 | #N/A | #N/A | #N/A | #N/A | 303166 | 0 | #REF! | 135000
2024-07-17 | 7 | 7 | 17 | 291 | 363628 | -7625 | 502128 | 271700 | #VALUE! | 272713 | 138280 | 525155 | 138280 | 525155 | 525155 | 421898 | 525155 | 391089 | 5 | Storage Withdrawal | Storage | 5311 | 5084 | – | 866 | 4029 | 3844.2708 | 1239.7292 | 99897 | 20103 | 520499.98 | 1303 | 2584.5005 | #NAME? | #NAME? |  | 2024-08-01 | 299932 | #N/A | #N/A | #N/A | #N/A | 299932 | 0 | #REF! | 135000
2024-07-18 | 7 | 7 | 18 | 292 | 356767 | -6861 | 497913 | 271093 | #VALUE! | 271700 | 138280 | 525155 | 138280 | 525155 | 525155 | 421898 | 525155 | 391089 | 5 | Storage Withdrawal | Storage | 5308 | 5076 | – | 886 | 4007 | 3459.0875 | 1616.9125 | 99555 | 20445 | 520499.98 | 1196 | 2372.266 | #NAME? | #NAME? |  | 2024-08-02 | 297469 | #N/A | #N/A | #N/A | #N/A | 297469 | 0 | #REF! | 135000
2024-07-19 | 7 | 7 | 19 | 293 | 351192 | -5575 | 492673 | 270486 | #VALUE! | 271093 | 138280 | 525155 | 138280 | 525155 | 525155 | 421898 | 525155 | 391089 | 5 | Storage Withdrawal | Storage | 4630 | 4393 | – | 862 | 3353 | 2810.7292 | 1582.2708 | 98999 | 21001 | 520499.98 | 1057 | 2096.5595 | #NAME? | #NAME? |  | 2024-08-03 | 294735 | #N/A | #N/A | #N/A | #N/A | 294735 | 0 | #REF! | 135000
2024-07-20 | 7 | 7 | 20 | 294 | 347555 | -3637 | 487938 | 270081 | #VALUE! | 270486 | 138280 | 525155 | 138280 | 525155 | 525155 | 421898 | 525155 | 391089 | 5 | Storage Withdrawal | Storage | 3602 | 3367 | – | 787 | 2387 | 1833.6542 | 1533.3458 | 98182 | 21818 | 520499.98 | 676 | 1340.846 | #NAME? | #NAME? |  | 2024-08-04 | 292261 | #N/A | #N/A | #N/A | #N/A | 292261 | 0 | #REF! | 135000
2024-07-21 | 7 | 7 | 21 | 295 | 343246 | -4309 | 483749 | 268970 | #VALUE! | 270081 | 138280 | 525155 | 138280 | 525155 | 525155 | 421898 | 525155 | 391089 | 5 | Storage Withdrawal | Storage | 3735 | 3499 | – | 765 | 2536 | 2172.4542 | 1326.5458 | 97861 | 22139 | 520499.98 | 1456 | 2887.976 | #NAME? | #NAME? |  | 2024-08-05 | 289414 | #N/A | #N/A | #N/A | #N/A | 289414 | 0 | #REF! | 135000
2024-07-22 | 7 | 7 | 22 | 296 | 338854 | -4392 | 481635 | 267833 | #VALUE! | 268970 | 138280 | 525155 | 138280 | 525155 | 525155 | 421898 | 525155 | 391089 | 5 | Storage Withdrawal | Storage | 4081 | 3852 | – | 774 | 2873 | 2214.3 | 1637.7 | 96642 | 23358 | 520499.98 | 1202 | 2384.167 | #NAME? | #NAME? |  | 2024-08-06 | 285578 | #N/A | #N/A | #N/A | #N/A | 285578 | 0 | #REF! | 135000
2024-07-23 | 7 | 7 | 23 | 297 | 334686 | -4168 | 479055 | 266728 | #VALUE! | 267833 | 138280 | 525155 | 138280 | 525155 | 525155 | 421898 | 525155 | 391089 | 5 | Storage Withdrawal | Storage | 4212 | 3978 | – | 783 | 2995 | 2101.3667 | 1876.6333 | 95283 | 24717 | 520499.98 | 1070 | 2122.345 | #NAME? | #NAME? |  | 2024-08-07 | 282461 | #N/A | #N/A | #N/A | #N/A | 282461 | 0 | #REF! | 135000
2024-07-24 | 7 | 7 | 24 | 298 | 330815 | -3871 | 475409 | 265128 | #VALUE! | 266728 | 138280 | 525155 | 138280 | 525155 | 525155 | 421898 | 525155 | 391089 | 5 | Storage Withdrawal | Storage | 4360 | 4124 | – | 806 | 3121 | 1951.6292 | 2172.3708 | 94081 | 25919 | 520499.98 | 1429 | 2834.4215 | #NAME? | #NAME? |  | 2024-08-08 | 280500 | #N/A | #N/A | #N/A | #N/A | 280500 | 0 | #REF! | 135000
2024-07-25 | 7 | 7 | 25 | 299 | 326632 | -4183 | 470573 | 264364 | #VALUE! | 265128 | 138280 | 525155 | 138280 | 525155 | 525155 | 421898 | 525155 | 391089 | 5 | Storage Withdrawal | Storage | 4316 | 4073 | – | 822 | 3062 | 2108.9292 | 1964.0708 | 93050 | 26950 | 520499.98 | 1710 | 3391.785 | #NAME? | #NAME? |  | 2024-08-09 | 279330 | #N/A | #N/A | #N/A | #N/A | 279330 | 0 | #REF! | 135000
2024-07-26 | 7 | 7 | 26 | 300 | 323191 | -3441 | 466365 | 263069 | #VALUE! | 264364 | 138280 | 525155 | 138280 | 525155 | 525155 | 421898 | 525155 | 391089 | 5 | Storage Withdrawal | Storage | 3484 | 3235 | – | 797 | 2255 | 1734.8375 | 1500.1625 | 91687 | 28313 | 520499.98 | 1334 | 2645.989 | #NAME? | #NAME? |  | 2024-08-10 | 280500 | #N/A | #N/A | 280500 | #N/A | #N/A | 520500 | #REF! | 135000
2024-07-27 | 7 | 7 | 27 | 301 | 320848 | -2343 | 462272 | 261780 | #VALUE! | 263069 | 138280 | 525155 | 138280 | 525155 | 525155 | 421898 | 525155 | 391089 | 5 | Storage Withdrawal | Storage | 2845 | 2595 | – | 787 | 1627 | 1181.2625 | 1413.7375 | 91599 | 28401 | 520499.98 | 494 | 979.849 | #NAME? | #NAME? |  | 2024-08-11 | 280362 | #N/A | #N/A | #N/A | 280362 | #N/A | 520500 | #REF! | 135000
2024-07-28 | 7 | 7 | 28 | 302 | 317260 | -3588 | 457745 | 260396 | #VALUE! | 261780 | 138280 | 525155 | 138280 | 525155 | 525155 | 421898 | 525155 | 391089 | 5 | Storage Withdrawal | Storage | 3094 | 2844 | – | 827 | 1836 | 1808.95 | 1035.05 | 91401 | 28599 | #N/A | 1034 | 2050.939 | #NAME? | #NAME? |  | 2024-08-12 | 279227 | #N/A | #N/A | #N/A | #N/A | 279227 | 0 | #REF! | 135000
2024-07-29 | 7 | 7 | 29 | 303 | 312625 | -4635 | 454694 | 259474 | #VALUE! | 260396 | 138280 | 525155 | 138280 | 525155 | 525155 | 421898 | 525155 | 391089 | 5 | Storage Withdrawal | Storage | 3811 | 3563 | – | 835 | 2535 | 2336.8125 | 1226.1875 | 90718 | 29282 | #N/A | 577 | 1144.4795 | #NAME? | #NAME? |  | 2024-08-13 | 278097 | #N/A | #N/A | #N/A | #N/A | 278097 | 0 | #REF! | 135000
2024-07-30 | 7 | 7 | 30 | 304 | 307253 | -5372 | 451616 | 258622 | #VALUE! | 259474 | 138280 | 525155 | 138280 | 525155 | 525155 | 421898 | 525155 | 391089 | 5 | Storage Withdrawal | Storage | 4123 | 3887 | – | 847 | 2831 | 2708.3833 | 1178.6167 | 90111 | 29889 | #N/A | 881 | 1747.4635 | #NAME? | #NAME? |  | 2024-08-14 | 275839 | #N/A | #N/A | #N/A | #N/A | 275839 | 0 | #REF! | 135000
2024-07-31 | 7 | 7 | 31 | 305 | 303166 | -4087 | 448232 | 257641 | #VALUE! | 258622 | 138280 | 525155 | 138280 | 525155 | 525155 | 421898 | 525155 | 391089 | 5 | Storage Withdrawal | Storage | 3908 | 3675 | – | 870 | 2593 | 2060.5292 | 1614.4708 | 88879 | 31121 | #N/A | 265 | 525.6275 | #NAME? | #NAME? |  | 2024-08-15 | 272713 | #N/A | #N/A | #N/A | #N/A | 272713 | 0 | #REF! | 135000
2024-08-01 | 8 | 8a | 1 | 306 | 299932 | -3234 | 444817 | 257412 | #VALUE! | 257641 | 138280 | 525155 | 138280 | 525155 | 525155 | 421898 | 525155 | 391089 | 5 | Storage Withdrawal | Storage | 3590 | 3345 | – | 867 | 2275 | 1630.475 | 1714.525 | 87281 | 32719 | #N/A | 506 | 1003.651 | #NAME? | #NAME? |  | 2024-08-16 | 271700 | #N/A | #N/A | #N/A | #N/A | 271700 | 0 | #REF! | 135000
2024-08-02 | 8 | 8a | 2 | 307 | 297469 | -2463 | 439462 | 257151 | #VALUE! | 257412 | 138280 | 525155 | 138280 | 525155 | 525155 | 421898 | 525155 | 391089 | 5 | Storage Withdrawal | Storage | 3349 | 3104 | – | 840 | 2061 | 1241.7625 | 1862.2375 | 85466 | 34534 | #N/A | 531 | 1053.2385 | #NAME? | #NAME? |  | 2024-08-17 | 271093 | #N/A | #N/A | #N/A | #N/A | 271093 | 0 | #REF! | 135000
2024-08-03 | 8 | 8a | 3 | 308 | 294735 | -2734 | 434803 | 256660 | #VALUE! | 257151 | 138280 | 525155 | 138280 | 525155 | 525155 | 421898 | 525155 | 391089 | 5 | Storage Withdrawal | Storage | 2859 | 2612 | – | 760 | 1651 | 1378.3917 | 1233.6083 | 84620 | 35380 | #N/A | 971 | 1925.9785 | #NAME? | #NAME? |  | 2024-08-18 | 270486 | #N/A | #N/A | #N/A | #N/A | 270486 | 0 | #REF! | 135000
2024-08-04 | 8 | 8a | 4 | 309 | 292261 | -2474 | 431267 | 256235 | #VALUE! | 256660 | 138280 | 525155 | 138280 | 525155 | 525155 | 421898 | 525155 | 391089 | 5 | Storage Withdrawal | Storage | 2867 | 2616 | – | 724 | 1695 | 1247.3083 | 1368.6917 | 84394 | 35606 | #N/A | 940 | 1864.49 | #NAME? | #NAME? |  | 2024-08-19 | 270081 | #N/A | #N/A | #N/A | #N/A | 270081 | 0 | #REF! | 135000
2024-08-05 | 8 | 8a | 5 | 310 | 289414 | -2847 | 429508 | 256856 | #VALUE! | 256235 | 138280 | 525155 | 138280 | 525155 | 525155 | 421898 | 525155 | 391089 | 5 | Storage Withdrawal | Storage | 3363 | 3109 | – | 724 | 2191 | 1435.3625 | 1673.6375 | 83179 | 36821 | #N/A | 421 | 835.0535 | #NAME? | #NAME? |  | 2024-08-20 | 268970 | #N/A | #N/A | #N/A | #N/A | 268970 | 0 | #REF! | 135000
2024-08-06 | 8 | 8a | 6 | 311 | 285578 | -3836 | 426873 | 257020 | #VALUE! | 256235 | 138280 | 525155 | 138280 | 525155 | 525155 | 421898 | 525155 | 391089 | 5 | Storage Withdrawal | Storage | 3659 | 3410 | – | 783 | 2428 | 1933.9833 | 1476.0167 | 82957 | 37043 | #N/A | 1147 | 2275.0745 | #NAME? | #NAME? |  | 2024-08-21 | 267833 | #N/A | #N/A | #N/A | #N/A | 267833 | 0 | #REF! | 135000
2024-08-07 | 8 | 8a | 7 | 312 | 282461 | -3117 | 421898 | 258425 | #VALUE! | 256235 | 138280 | 525155 | 138280 | 525155 | 525155 | 421898 | 525155 | 391089 | 5 | Storage Withdrawal | Storage | 3624 | 3374 | – | 786 | 2391 | 1571.4875 | 1802.5125 | 80845 | 39155 | #N/A | 37 | 73.3895 | #NAME? | #NAME? |  | 2024-08-22 | 266728 | #N/A | #N/A | #N/A | #N/A | 266728 | 0 | #REF! | 135000
2024-08-08 | 8 | 8a | 8 | 313 | 280500 | -1961 | 426873 | 260594 | #VALUE! | 256235 | 138280 | 525155 | 138280 | 525155 | 525155 | 421898 | 525155 | 391089 | 5 | Storage Withdrawal | Storage | 3395 | 3145 | – | 728 | 2220 | 988.6708 | 2156.3292 | 78904 | 41096 | #N/A | 652 | 1293.242 | #NAME? | #NAME? |  | 2024-08-23 | 265128 | #N/A | #N/A | #N/A | #N/A | 265128 | 0 | #REF! | 135000
2024-08-09 | 8 | 8a | 9 | 314 | 279330 | -1170 | 407950 | 263468 | #VALUE! | 256235 | 138280 | 525155 | 138280 | 525155 | 525155 | 421898 | 525155 | 391089 | 5 | Storage Withdrawal | Storage | 2913 | 2660 | – | 711 | 1755 | 589.875 | 2070.125 | 76785 | 43215 | 520499.98 | 204 | 404.634 | #NAME? | #NAME? |  | 2024-08-24 | 264364 | #N/A | #N/A | #N/A | #N/A | 264364 | 0 | #REF! | 135000
2024-08-10 | 8 | 8a | 10 | 315 | 280500 | 1170 | 400196 | 264862 | #VALUE! | 256235 | 138280 | 525155 | 138280 | 525155 | 525155 | 279330 | 280500 | 391089 | 3 | Regulatory Collection | Direct Diversion | 2384 | 2133 | – | 711 | 1226 | 0 | 2133 | 74783 | 45217 | 520499.98 | 532 | 1055.222 | #NAME? | #NAME? |  | 2024-08-25 | 263069 | #N/A | #N/A | #N/A | #N/A | 263069 | 0 | #REF! | 135000
2024-08-11 | 8 | 8a | 11 | 316 | 280362 | -138 | 393446 | 262937 | #VALUE! | 256235 | 138280 | 525155 | 138280 | 525155 | 525155 | 279330 | 280362 | 391089 | 4 | Regulatory Withdrawal | Direct Diversion | 2561 | 2312 | – | 711 | 1403 | 0 | 2312 | 72800 | 47200 | 520499.98 | 504 | 999.684 | #NAME? | #NAME? |  | 2024-08-26 | 261780 | #N/A | #N/A | #N/A | #N/A | 261780 | 0 | #REF! | 135000
2024-08-12 | 8 | 8a | 12 | 317 | 279227 | -1135 | 388530 | 260693 | #VALUE! | 256235 | 138280 | 525155 | 138280 | 525155 | 525155 | 279330 | 280362 | 391089 | 5 | Storage Withdrawal | Storage | 2998 | 2754 | – | 711 | 1840 | 572.2292 | 2181.7708 | 70235 | 49765 | 520499.98 | 454 | 900.509 | #NAME? | #NAME? |  | 2024-08-27 | 260396 | #N/A | #N/A | #N/A | #N/A | 260396 | 0 | #REF! | 135000
2024-08-13 | 8 | 8a | 13 | 318 | 278097 | -1130 | 383735 | 259210 | #VALUE! | 256235 | 138280 | 525155 | 138280 | 525155 | 525155 | 279330 | 280362 | 391089 | 5 | Storage Withdrawal | Storage | 2941 | 2703 | – | 711 | 1790 | 569.7083 | 2133.2917 | 67844 | 52156 | 520499.98 | 701 | 1390.4335 | #NAME? | #NAME? |  | 2024-08-28 | 259474 | #N/A | #N/A | #N/A | #N/A | 259474 | 0 | #REF! | 135000
2024-08-14 | 8 | 8a | 14 | 319 | 275839 | -2258 | 378401 | 258197 | #VALUE! | 256235 | 138280 | 525155 | 138280 | 525155 | 525155 | 279330 | 280362 | 391089 | 5 | Storage Withdrawal | Storage | 2950 | 2707 | – | 724 | 1791 | 1138.4083 | 1568.5917 | 66879 | 53121 | 520499.98 | 732 | 1451.922 | #NAME? | #NAME? |  | 2024-08-29 | 258622 | #N/A | #N/A | #N/A | #N/A | 258622 | 0 | #REF! | 135000
2024-08-15 | 8 | 8a | 15 | 320 | 272713 | -3126 | 371253 | 258425 | #VALUE! | 256235 | 138280 | 525155 | 138280 | 525155 | 525155 | 279330 | 280362 | 391089 | 5 | Storage Withdrawal | Storage | 2978 | 2728 | – | 724 | 1820 | 1576.025 | 1151.975 | 65564 | 54436 | 520499.98 | 78 | 154.713 | #NAME? | #NAME? |  | 2024-08-30 | 257641 | #N/A | #N/A | #N/A | #N/A | 257641 | 0 | #REF! | 135000
2024-08-16 | 8 | 8b | 16 | 321 | 271700 | -1013 | 363628 | 258524 | #VALUE! | 256235 | 138280 | 525155 | 138280 | 525155 | 525155 | 279330 | 280362 | 391089 | 5 | Storage Withdrawal | Storage | 2766 | 2522 | – | 737 | 1595 | 510.7208 | 2011.2792 | 63467 | 56533 | 520499.98 | 160 | 317.36 | #NAME? | #NAME? |  | 2024-08-31 | 257412 | #N/A | #N/A | #N/A | #N/A | 257412 | 0 | #REF! | 135000
2024-08-17 | 8 | 8b | 17 | 322 | 271093 | -607 | 356767 | 257412 | #VALUE! | 256235 | 138280 | 525155 | 138280 | 525155 | 525155 | 279330 | 280362 | 391089 | 5 | Storage Withdrawal | Storage | 2330 | 2088 | – | 701 | 1195 | 306.0292 | 1781.9708 | 62494 | 57506 | 520499.98 | 612 | 1213.902 | #NAME? | #NAME? |  | 2024-09-01 | 257151 | #N/A | #N/A | #N/A | #N/A | 257151 | 0 | #REF! | 135000
2024-08-18 | 8 | 8b | 18 | 323 | 270486 | -607 | 351192 | 256562 | #VALUE! | 256235 | 138280 | 525155 | 138280 | 525155 | 525155 | 279330 | 280362 | 391089 | 5 | Storage Withdrawal | Storage | 2315 | 2067 | – | 621 | 1260 | 306.0292 | 1760.9708 | 61421 | 58579 | 520500 | 301 | 597.0335 | #NAME? | #NAME? |  | 2024-09-02 | 256660 | #N/A | #N/A | #N/A | #N/A | 256660 | 0 | #REF! | 135000
2024-08-19 | 8 | 8b | 19 | 324 | 270081 | -405 | 347555 | 255162 | #VALUE! | 256235 | 138280 | 525155 | 138280 | 525155 | 525155 | 279330 | 280362 | 391089 | 5 | Storage Withdrawal | Storage | 2841 | 2596 | – | 667 | 1740 | 204.1875 | 2391.8125 | 59279 | 60721 | 520500 | 134 | 265.789 | #NAME? | #NAME? |  | 2024-09-03 | 256235 | #N/A | #N/A | #N/A | #N/A | 256235 | 0 | #REF! | 135000
2024-08-20 | 8 | 8b | 20 | 325 | 268970 | -1111 | 343246 | 253897 | #VALUE! | 255162 | 138280 | 525155 | 138280 | 525155 | 525155 | 279330 | 280362 | 391089 | 5 | Storage Withdrawal | Storage | 3081 | 2840 | – | 731 | 1916 | 560.1292 | 2279.8708 | 57081 | 62919 | 520500 | 425 | 842.9875 | #NAME? | #NAME? |  | 2024-09-04 | 256856 | #N/A | #N/A | 256856 | #N/A | #N/A | 520500 | #REF! | 135000
2024-08-21 | 8 | 8b | 21 | 326 | 267833 | -1137 | 338854 | 253443 | #VALUE! | 253897 | 138280 | 525155 | 138280 | 525155 | 525155 | 279330 | 280362 | 391089 | 5 | Storage Withdrawal | Storage | 3043 | 2800 | – | 714 | 1894 | 573.2375 | 2226.7625 | 54818 | 65182 | 520500 | 341 | 676.3735 | #NAME? | #NAME? |  | 2024-09-05 | 257020 | #N/A | #N/A | 257020 | #N/A | #N/A | 520500 | #REF! | 135000
2024-08-22 | 8 | 8b | 22 | 327 | 266728 | -1105 | 334686 | 253735 | #VALUE! | 253443 | 138280 | 525155 | 138280 | 525155 | 525155 | 279330 | 280362 | 391089 | 5 | Storage Withdrawal | Storage | 2979 | 2734 | – | 741 | 1803 | 557.1042 | 2176.8958 | 53720 | 66280 | 520499.98 | 420 | 833.07 | #NAME? | #NAME? |  | 2024-09-06 | 258425 | #N/A | #N/A | 258425 | #N/A | #N/A | 520500 | #REF! | 135000
2024-08-23 | 8 | 8b | 23 | 328 | 265128 | -1600 | 330815 | 254189 | #VALUE! | 253443 | 138280 | 525155 | 138280 | 525155 | 525155 | 279330 | 280362 | 391089 | 5 | Storage Withdrawal | Storage | 2598 | 2351 | – | 741 | 1418 | 806.6667 | 1544.3333 | 52917 | 67083 | 520499.98 | 454 | 900.509 | #NAME? | #NAME? |  | 2024-09-07 | 260594 | #N/A | #N/A | 260594 | #N/A | #N/A | 520500 | #REF! | 135000
2024-08-24 | 8 | 8b | 24 | 329 | 264364 | -764 | 326632 | 253930 | #VALUE! | 253443 | 138280 | 525155 | 138280 | 525155 | 525155 | 279330 | 280362 | 391089 | 5 | Storage Withdrawal | Storage | 2306 | 2061 | – | 712 | 1150 | 385.1833 | 1675.8167 | 51930 | 68070 | 520499.98 | 230 | 456.205 | #NAME? | #NAME? |  | 2024-09-08 | 263468 | #N/A | #N/A | 263468 | #N/A | #N/A | 520500 | #REF! | 135000
2024-08-25 | 8 | 8b | 25 | 330 | 263069 | -1295 | 323191 | 253119 | #VALUE! | 253443 | 138280 | 525155 | 138280 | 525155 | 525155 | 279330 | 280362 | 391089 | 5 | Storage Withdrawal | Storage | 2402 | 2162 | – | 672 | 1287 | 652.8958 | 1509.1042 | 51224 | 68776 | 520500 | 276 | 547.446 | #NAME? | #NAME? |  | 2024-09-09 | 264862 | #N/A | #N/A | 264862 | #N/A | #N/A | 520500 | #REF! | 135000
2024-08-26 | 8 | 8b | 26 | 331 | 261780 | -1289 | 320848 | 252859 | #VALUE! | 253119 | 138280 | 525155 | 138280 | 525155 | 525155 | 279330 | 280362 | 391089 | 5 | Storage Withdrawal | Storage | 2709 | 2471 | – | 703 | 1563 | 649.8708 | 1821.1292 | 50053 | 69947 | 520500 | 249 | 493.8915 | #NAME? | #NAME? |  | 2024-09-10 | 262937 | #N/A | #N/A | #N/A | 262937 | #N/A | 520500 | #REF! | 135000
2024-08-27 | 8 | 8b | 27 | 332 | 260396 | -1384 | 317260 | 251699 | #VALUE! | 252859 | 138280 | 525155 | 138280 | 525155 | 525155 | 279330 | 280362 | 391089 | 5 | Storage Withdrawal | Storage | 2594 | 2352 | – | 699 | 1452 | 697.7667 | 1654.2333 | 48752 | 71248 | 520499.98 | 318 | 630.753 | #NAME? | #NAME? |  | 2024-09-11 | 260693 | #N/A | #N/A | #N/A | 260693 | #N/A | 520500 | #REF! | 135000
2024-08-28 | 8 | 8b | 28 | 333 | 259474 | -922 | 312625 | 250347 | #VALUE! | 251699 | 138280 | 525155 | 138280 | 525155 | 525155 | 279330 | 280362 | 391089 | 5 | Storage Withdrawal | Storage | 2482 | 2241 | – | 639 | 1400 | 464.8417 | 1776.1583 | 48010 | 71990 | 520499.98 | 131 | 259.8385 | #NAME? | #NAME? |  | 2024-09-12 | 259210 | #N/A | #N/A | #N/A | 259210 | #N/A | 520500 | #REF! | 135000
2024-08-29 | 8 | 8b | 29 | 334 | 258622 | -852 | 307253 | 250057 | #VALUE! | 250347 | 138280 | 525155 | 138280 | 525155 | 525155 | 279330 | 280362 | 391089 | 5 | Storage Withdrawal | Storage | 2403 | 2160 | – | 575 | 1385 | 429.55 | 1730.45 | 47206 | 72794 | 520499.98 | 511 | 1013.5685 | #NAME? | #NAME? |  | 2024-09-13 | 258197 | #N/A | #N/A | #N/A | 258197 | #N/A | 520500 | #REF! | 135000
2024-08-30 | 8 | 8b | 30 | 335 | 257641 | -981 | 303166 | 249639 | #VALUE! | 250057 | 138280 | 525155 | 138280 | 525155 | 525155 | 279330 | 280362 | 391089 | 5 | Storage Withdrawal | Storage | 2158 | 1906 | – | 532 | 1183 | 494.5875 | 1411.4125 | 46421 | 73579 | 520499.98 | 218 | 432.403 | #NAME? | #NAME? |  | 2024-09-14 | 258425 | #N/A | #N/A | 258425 | #N/A | #N/A | 520500 | #REF! | 135000
2024-08-31 | 8 | 8b | 31 | 336 | 257412 | -229 | 299932 | 248105 | #VALUE! | 249639 | 138280 | 525155 | 138280 | 525155 | 525155 | 279330 | 280362 | 391089 | 5 | Storage Withdrawal | Storage | 1845 | 1590 | – | 509 | 892 | 115.4542 | 1474.5458 | 45390 | 74610 | 520499.98 | 159 | 315.3765 | #NAME? | #NAME? |  | 2024-09-15 | 258524 | #N/A | #N/A | 258524 | #N/A | #N/A | 520500 | #REF! | 135000
2024-09-01 | 9 | 9 | 1 | 337 | 257151 | -261 | 297469 | 246956 | #VALUE! | 248105 | 138280 | 525155 | 138280 | 525155 | 525155 | 279330 | 280362 | 391089 | 5 | Storage Withdrawal | Storage | 1927 | 1675 | – | 503 | 979 | 131.5875 | 1543.4125 | 44546 | 75454 | 520500 | 214 | 424.469 | #NAME? | #NAME? |  | 2024-09-16 | 257412 | #N/A | #N/A | #N/A | 257412 | #N/A | 520500 | #REF! | 135000
2024-09-02 | 9 | 9 | 2 | 338 | 256660 | -491 | 294735 | 245427 | #VALUE! | 246956 | 138280 | 525155 | 138280 | 525155 | 525155 | 279330 | 280362 | 391089 | 5 | Storage Withdrawal | Storage | 2054 | 1803 | – | 392 | 1217 | 247.5458 | 1555.4542 | 43803 | 76197 | 520500 | 319 | 632.7365 | #NAME? | #NAME? |  | 2024-09-17 | 256562 | #N/A | #N/A | #N/A | 256562 | #N/A | 520500 | #REF! | 135000
2024-09-03 | 9 | 9 | 3 | 339 | 256235 | -425 | 292261 | 243457 | #VALUE! | 245427 | 138280 | 525155 | 138280 | 525155 | 525155 | 279330 | 280362 | 391089 | 5 | Storage Withdrawal | Storage | 2061 | 1828 | – | 269 | 1347 | 214.2708 | 1613.7292 | 42705 | 77295 | 520500 | 209 | 414.5515 | #NAME? | #NAME? |  | 2024-09-18 | 255162 | #N/A | #N/A | #N/A | #N/A | 255162 | 0 | #REF! | 135000
2024-09-04 | 9 | 9 | 4 | 340 | 256856 | 621 | 289414 | 241658 | #VALUE! | 243457 | 138280 | 525155 | 138280 | 525155 | 525155 | 256235 | 256856 | 391089 | 3 | Regulatory Collection | Direct Diversion | 2182 | 1946 | – | 269 | 1467 | 0 | 1946 | 40437 | 79563 | 520500 | 158 | 313.393 | #NAME? | #NAME? |  | 2024-09-19 | 253897 | #N/A | #N/A | #N/A | #N/A | 253897 | 0 | #REF! | 135000
2024-09-05 | 9 | 9 | 5 | 341 | 257020 | 164 | 285578 | 240523 | #VALUE! | 241658 | 138280 | 525155 | 138280 | 525155 | 525155 | 256235 | 257020 | 391089 | 3 | Regulatory Collection | Direct Diversion | 2134 | 1898 | – | 269 | 1420 | 0 | 1898 | 38388 | 81612 | 520499.98 | 185 | 366.9475 | #NAME? | #NAME? |  | 2024-09-20 | 253443 | #N/A | #N/A | #N/A | #N/A | 253443 | 0 | #REF! | 135000
2024-09-06 | 9 | 9 | 6 | 342 | 258425 | 1405 | 282461 | 239550 | #VALUE! | 240523 | 138280 | 525155 | 138280 | 525155 | 525155 | 256235 | 258425 | 391089 | 3 | Regulatory Collection | Direct Diversion | 1939 | 1687 | – | 304 | 1190 | 0 | 1687 | 34748 | 85000 | 520499.98 | 47 | 93.2245 | #NAME? | #NAME? |  | 2024-09-21 | 253735 | #N/A | #N/A | 253735 | #N/A | #N/A | 520500 | #REF! | 135000
2024-09-07 | 9 | 9 | 7 | 343 | 260594 | 2169 | 280500 | 239175 | #VALUE! | 239550 | 138280 | 525155 | 138280 | 525155 | 525155 | 256235 | 260594 | 391089 | 3 | Regulatory Collection | Direct Diversion | 1700 | 1442 | – | 307 | 948 | 0 | 1442 | 31422 | 85000 | 520499.98 | 194 | 384.799 | #NAME? | #NAME? |  | 2024-09-22 | 254189 | #N/A | #N/A | 254189 | #N/A | #N/A | 520500 | #REF! | 135000
2024-09-08 | 9 | 9 | 8 | 344 | 263468 | 2874 | 279330 | 238237 | #VALUE! | 239175 | 138280 | 525155 | 138280 | 525155 | 525155 | 256235 | 263468 | 391089 | 3 | Regulatory Collection | Direct Diversion | 1601 | 1344 | – | 283 | 873 | 0 | 1344 | 29220 | 85000 | 520500 | 237 | 470.0895 | #NAME? | #NAME? |  | 2024-09-23 | 253930 | #N/A | #N/A | #N/A | 253930 | #N/A | 520500 | #REF! | 135000
2024-09-09 | 9 | 9 | 9 | 345 | 264862 | 1394 | 280500 | 235807 | #VALUE! | 238237 | 138280 | 525155 | 138280 | 525155 | 525155 | 256235 | 264862 | 391089 | 3 | Regulatory Collection | Direct Diversion | 1958 | 1711 | – | 297 | 1216 | 0 | 1711 | 27294 | 85000 | 520500 | 301 | 597.0335 | #NAME? | #NAME? |  | 2024-09-24 | 253119 | #N/A | #N/A | #N/A | #N/A | 253119 | 0 | #REF! | 135000
2024-09-10 | 9 | 9 | 10 | 346 | 262937 | -1925 | 280362 | 232867 | #VALUE! | 235807 | 138280 | 525155 | 138280 | 525155 | 525155 | 256235 | 262937 | 391089 | 4 | Regulatory Withdrawal | Direct Diversion | 2813 | 2574 | – | 314 | 1385 | 0 | 2574 | 25632 | 85000 | 520500 | -9 | -17.8515 | #NAME? | #NAME? |  | 2024-09-25 | 252859 | #N/A | #N/A | #N/A | #N/A | 252859 | 0 | #REF! | 135000
2024-09-11 | 9 | 9 | 11 | 347 | 260693 | -2244 | 279227 |  | #VALUE! | 232867 | 138280 | 525155 | 138280 | 525155 | 525155 | 256235 | 260693 | 391089 | 4 | Regulatory Withdrawal | Direct Diversion | 2340 | 2104 | – | 336 | 1325 | 0 | 2104 | 25079 | 85000 | 520500 | 397 | 787.4495 | #NAME? | #NAME? |  | 2024-09-26 | 251699 | #N/A | #N/A | #N/A | #N/A | 251699 | 0 | #REF! | 135000
2024-09-12 | 9 | 9 | 12 | 348 | 259210 | -1483 | 278097 |  | #VALUE! | 232867 | 138280 | 525155 | 138280 | 525155 | 525155 | 256235 | 259210 | 391089 | 4 | Regulatory Withdrawal | Direct Diversion | 1924 | 1880 | – | 336 | 1177 | 0 | 1880 | 24831 | 85000 | 520500 | 40 | 79.34 | #NAME? | #NAME? |  | 2024-09-27 | 250347 | #N/A | #N/A | #N/A | #N/A | 250347 | 0 | #REF! | 135000
2024-09-13 | 9 | 9 | 13 | 349 | 258197 | -1013 | 275839 |  | #VALUE! | 232867 | 138280 | 525155 | 138280 | 525155 | 525155 | 256235 | 258197 | 391089 | 4 | Regulatory Withdrawal | Direct Diversion | 1619 | 879 | – | 305 | 903 | 0 | 879 | 23521 | 85000 | 520500 | 91 | 180.4985 | #NAME? | #NAME? |  | 2024-09-28 | 250057 | #N/A | #N/A | #N/A | #N/A | 250057 | 0 | #REF! | 135000
2024-09-14 | 9 | 9 | 14 | 350 | 258425 | 228 | 272713 |  | #VALUE! | 232867 | 138280 | 525155 | 138280 | 525155 | 525155 | 256235 | 258425 | 391089 | 3 | Regulatory Collection | Direct Diversion | 1173 | 780 | – | 161 | 601 | 0 | 780 | 22780 | 85000 | 520500 | 107 | 212.2345 | #NAME? | #NAME? |  | 2024-09-29 | 249639 | #N/A | #N/A | #N/A | #N/A | 249639 | 0 | #REF! | 135000
2024-09-15 | 9 | 9 | 15 | 351 | 258524 | 99 | 271700 |  | #VALUE! | 232867 | 138280 | 525155 | 138280 | 525155 | 525155 | 256235 | 258524 | 391089 | 3 | Regulatory Collection | Direct Diversion | 1167 | 1000 | – | 103 | 653 | 0 | 1000 | 21798 | 85000 | 520500 | 525 | 1041.3375 | #NAME? | #NAME? |  | 2024-09-30 | 248105 | #N/A | #N/A | #N/A | #N/A | 248105 | 0 | #REF! | 135000
2024-09-16 | 9 | 9 | 16 | 352 | 257412 | -1112 | 271093 |  | #VALUE! | 232867 | 138280 | 525155 | 138280 | 525155 | 525155 | 256235 | 257412 | 391089 | 4 | Regulatory Withdrawal | Direct Diversion | 1624 | 1430 | – | 266 | 933 | 0 | 1430 | 20687 | 85000 | 520500 | -240 | -476.04 | #NAME? | #NAME? |  | 2024-10-01 | 246956 | #N/A | #N/A | #N/A | #N/A | 246956 | 0 | #REF! | 135000
2024-09-17 | 9 | 9 | 17 | 353 | 256562 | -850 | 270486 |  | #VALUE! | 232867 | 138280 | 525155 | 138280 | 525155 | 525155 | 256235 | 256562 | 391089 | 4 | Regulatory Withdrawal | Direct Diversion | 1762 | 1557 | – | 304 | 1024 | 0 | 1557 | 20034 | 85000 | 520500 | 187 | 370.9145 | #NAME? | #NAME? |  | 2024-10-02 | 245427 | #N/A | #N/A | #N/A | #N/A | 245427 | 0 | #REF! | 135000
2024-09-18 | 9 | 9 | 18 | 354 | 255162 | -1400 | 270081 |  | #VALUE! | 232867 | 138280 | 525155 | 138280 | 525155 | 525155 | 256235 | 256562 | 391089 | 5 | Storage Withdrawal | Storage | 1916 | 1711 | – | 327 | 1155 | 705.8333 | 1005.1667 | 19977 | 85000 | 520500 | 311 | 616.8685 | #NAME? | #NAME? |  | 2024-10-03 | 243457 | #N/A | #N/A | #N/A | #N/A | 243457 | 0 | #REF! | 135000
2024-09-19 | 9 | 9 | 19 | 355 | 253897 | -1265 | 268970 |  | #VALUE! | 232867 | 138280 | 525155 | 138280 | 525155 | 525155 | 256235 | 256562 | 391089 | 5 | Storage Withdrawal | Storage | 2760 | 2544 | – | 327 | 1998 | 637.7708 | 1906.2292 | 19930 | 85000 | 520499.98 | 39 | 77.3565 | #NAME? | #NAME? |  | 2024-10-04 | 241658 | #N/A | #N/A | #N/A | #N/A | 241658 | 0 | #REF! | 135000
2024-09-20 | 9 | 9 | 20 | 356 | 253443 | -454 | 267833 |  | #VALUE! | 232867 | 138280 | 525155 | 138280 | 525155 | 525155 | 256235 | 256562 | 391089 | 5 | Storage Withdrawal | Storage | 1629 | 1406 | – | 332 | 870 | 228.8917 | 1177.1083 | 19728 | 85000 | 520499.98 | 150 | 297.525 | #NAME? | #NAME? |  | 2024-10-05 | 240523 | #N/A | #N/A | #N/A | #N/A | 240523 | 0 | #REF! | 135000
2024-09-21 | 9 | 9 | 21 | 357 | 253735 | 292 | 266728 |  | #VALUE! | 232867 | 138280 | 525155 | 138280 | 525155 | 525155 | 253443 | 253735 | 391089 | 3 | Regulatory Collection | Direct Diversion | 1377 | 1165 | – | 317 | 636 | 0 | 1165 | 19694 | 85000 | 520499.98 | 418 | 829.103 | #NAME? | #NAME? |  | 2024-10-06 | 239550 | #N/A | #N/A | #N/A | #N/A | 239550 | 0 | #REF! | 135000
2024-09-22 | 9 | 9 | 22 | 358 | 254189 | 454 | 265128 |  | #VALUE! | 232867 | 138280 | 525155 | 138280 | 525155 | 525155 | 253443 | 254189 | 391089 | 3 | Regulatory Collection | Direct Diversion | 1304 | 1086 | – | 291 | 589 | 0 | 1086 | 19614 | 85000 | 520499.98 | 225 | 446.2875 | #NAME? | #NAME? |  | 2024-10-07 | 239175 | #N/A | #N/A | #N/A | #N/A | 239175 | 0 | #REF! | 135000
2024-09-23 | 9 | 9 | 23 | 359 | 253930 | -259 | 264364 |  | #VALUE! | 232867 | 138280 | 525155 | 138280 | 525155 | 525155 | 253443 | 253930 | 391089 | 4 | Regulatory Withdrawal | Direct Diversion | 1602 | 1392 | – | 291 | 887 | 0 | 1392 | 19524 | 85000 | 520500 | 340 | 674.39 | #NAME? | #NAME? |  | 2024-10-08 | 238237 | #N/A | #N/A | #N/A | #N/A | 238237 | 0 | #REF! | 135000
2024-09-24 | 9 | 9 | 24 | 360 | 253119 | -811 | 263069 |  | #VALUE! | 232867 | 138280 | 525155 | 138280 | 525155 | 525155 | 253443 | 253930 | 391089 | 5 | Storage Withdrawal | Storage | 1823 | 1610 | – | 291 | 1108 | 408.8792 | 1201.1208 | 19438 | 85000 | 520500 | 15 | 29.7525 | #NAME? | #NAME? |  | 2024-10-09 | 235807 | #N/A | #N/A | #N/A | #N/A | 235807 | 0 | #REF! | 135000
2024-09-25 | 9 | 9 | 25 | 361 | 252859 | -260 | 261780 |  | #VALUE! | 232867 | 138280 | 525155 | 138280 | 525155 | 525155 | 253443 | 253930 | 391089 | 5 | Storage Withdrawal | Storage | 1874 | 1656 | – | 295 | 1155 | 131.0833 | 1524.9167 | 18679 | 85000 | 520500 | 248 | 491.908 | #NAME? | #NAME? |  | 2024-10-10 | 232867 | #N/A | #N/A | #N/A | #N/A | 232867 | 0 | #REF! | 135000
2024-09-26 | 9 | 9 | 26 | 362 | 251699 | -1160 | 260396 |  | #VALUE! | 232867 | 138280 | 525155 | 138280 | 525155 | 525155 | 253443 | 253930 | 391089 | 5 | Storage Withdrawal | Storage | 1971 | 1748 | – | 295 | 1252 | 584.8333 | 1163.1667 | 17874 | 85000 | 520500 | -4 | -7.934 | #NAME? | #NAME? |  | 2024-10-11 |  | #N/A | #N/A | #N/A | #N/A | #N/A | 0 | #REF! | 135000
2024-09-27 | 9 | 9 | 27 | 363 | 250347 | -1352 | 259474 |  | #VALUE! | 232867 | 138280 | 525155 | 138280 | 525155 | 525155 | 253443 | 253930 | 391089 | 5 | Storage Withdrawal | Storage | 1727 | 1501 | – | 280 | 1023 | 681.6333 | 819.3667 | 17561 | 85000 | 520500 | 334 | 662.489 | #NAME? | #NAME? |  | 2024-10-12 |  | #N/A | #N/A | #N/A | #N/A | #N/A | 0 | #REF! | 135000
2024-09-28 | 9 | 9 | 28 | 364 | 250057 | -290 | 258622 |  | #VALUE! | 232867 | 138280 | 525155 | 138280 | 525155 | 525155 | 253443 | 253930 | 391089 | 5 | Storage Withdrawal | Storage | 1361 | 1133 | – | 249 | 688 | 146.2083 | 986.7917 | 17263 | 85000 | 520500 | 269 | 533.5615 | #NAME? | #NAME? |  | 2024-10-13 |  | #N/A | #N/A | #N/A | #N/A | #N/A | 0 | #REF! | 135000
2024-09-29 | 9 | 9 | 29 | 365 | 249639 | -418 | 257641 |  | #VALUE! | 232867 | 138280 | 525155 | 138280 | 525155 | 525155 | 253443 | 253930 | 391089 | 5 | Storage Withdrawal | Storage | 1315 | 1097 | – | 235 | 656 | 210.7417 | 886.2583 | 17029 | 85000 | 520500 | 300 | 595.05 | #NAME? | #NAME? |  | 2024-10-14 |  | #N/A | #N/A | #N/A | #N/A | #N/A | 0 | #REF! | 135000
2024-09-30 | 9 | 9 | 30 | 366 | 248105 | -1534 | 257412 |  | #VALUE! | 232867 | 138280 | 525155 | 138280 | 525155 | 525155 | 253443 | 253930 | 391089 | 5 | Storage Withdrawal | Storage | 1715 | 1500 | – | 281 | 1010 | 773.3917 | 726.6083 | 16841 | 85000 | 520500 | -67 | -132.8945 | #NAME? | #NAME? |  | 2024-10-15 |  | #N/A | #N/A | #N/A | #N/A | #N/A | 0 | #REF! | 135000
2024-10-01 | 10 | 10a | 1 | 1 | 246956 | -1149 | 257151 |  | #VALUE! | 232867 | 138280 | 525155 | 138280 | 525155 | 525155 | 253443 | 253930 | 391089 | 5 | Storage Withdrawal | Storage | 1950 | 1735 | – | 345 | 1181 | 579.2875 | 1155.7125 | 16341 | 85000 | 520500 | -274 | -543.479 | #NAME? | #NAME? |  | 2024-10-16 |  | #N/A | #N/A | #N/A | #N/A | #N/A | 0 | #REF! | 135000
2024-10-02 | 10 | 10a | 2 | 2 | 245427 | -1529 | 256660 |  | #VALUE! | 232867 | 138280 | 525155 | 138280 | 525155 | 525155 | 253443 | 253930 | 391089 | 5 | Storage Withdrawal | Storage | 2047 | 1826 | – | 379 | 1244 | 770.8708 | 1055.1292 | 16180 | 85000 | 508775 | 334 | 662.489 | #NAME? | #NAME? |  | 2024-10-17 |  | #N/A | #N/A | #N/A | #N/A | #N/A | 0 | #REF! | 135000
2024-10-03 | 10 | 10a | 3 | 3 | 243457 | -1970 | 256235 |  | #VALUE! | 232867 | 138280 | 525155 | 138280 | 525155 | 525155 | 253443 | 253930 | 391089 | 5 | Storage Withdrawal | Storage | 2055 | 1834 | – | 387 | 1244 | 993.2083 | 840.7917 | 16015 | 85000 | 508775 | 157 | 311.4095 | #NAME? | #NAME? |  | 2024-10-18 |  | #N/A | #N/A | #N/A | #N/A | #N/A | 0 | #REF! | 135000
2024-10-04 | 10 | 10a | 4 | 4 | 241658 | -1799 | 256856 |  | #VALUE! | 232867 | 138280 | 525155 | 138280 | 525155 | 525155 | 253443 | 253930 | 391089 | 5 | Storage Withdrawal | Storage | 1938 | 1717 | – | 387 | 1127 | 906.9958 | 810.0042 | 15860 | 85000 | 508775 | 15 | 29.7525 | #NAME? | #NAME? |  | 2024-10-19 |  | #N/A | #N/A | #N/A | #N/A | #N/A | 0 | #REF! | 135000
2024-10-05 | 10 | 10a | 5 | 5 | 240523 | -1135 | 257020 |  | #VALUE! | 232867 | 138280 | 525155 | 138280 | 525155 | 525155 | 253443 | 253930 | 391089 | 5 | Storage Withdrawal | Storage | 1582 | 1361 | – | 364 | 794 | 572.2292 | 788.7708 | 15742 | 85000 | 508775 | 230 | 456.205 | #NAME? | #NAME? |  | 2024-10-20 |  | #N/A | #N/A | #N/A | #N/A | #N/A | 0 | #REF! | 135000
2024-10-06 | 10 | 10a | 6 | 6 | 239550 | -973 | 258425 |  | #VALUE! | 232867 | 138280 | 525155 | 138280 | 525155 | 525155 | 253443 | 253930 | 391089 | 5 | Storage Withdrawal | Storage | 1519 | 1301 | – | 352 | 743 | 490.5542 | 810.4458 | 15616 | 85000 | 508775 | -36 | -71.406 | #NAME? | #NAME? |  | 2024-10-21 |  | #N/A | #N/A | #N/A | #N/A | #N/A | 0 | #REF! | 135000
2024-10-07 | 10 | 10a | 7 | 7 | 239175 | -375 | 260594 |  | #VALUE! | 232867 | 138280 | 525155 | 138280 | 525155 | 525155 | 253443 | 253930 | 391089 | 5 | Storage Withdrawal | Storage | 1790 | 1575 | – | 386 | 986 | 189.0625 | 1385.9375 | 15458 | 85000 | 491189.64 | 94 | 186.449 | #NAME? | #NAME? |  | 2024-10-22 |  | #N/A | #N/A | #N/A | #N/A | #N/A | 0 | #REF! | 135000
2024-10-08 | 10 | 10a | 8 | 8 | 238237 | -938 | 263468 |  | #VALUE! | 232867 | 138280 | 525155 | 138280 | 525155 | 525155 | 253443 | 253930 | 391089 | 5 | Storage Withdrawal | Storage | 1952 | 1734 | – | 418 | 1125 | 472.9083 | 1261.0917 | 15089 | 85000 | 485327 | 485 | 961.9975 | #NAME? | #NAME? |  | 2024-10-23 |  | #N/A | #N/A | #N/A | #N/A | #N/A | 0 | #REF! | 135000
2024-10-09 | 10 | 10a | 9 | 9 | 235807 | -2430 | 264862 |  | #VALUE! | 232867 | 138280 | 525155 | 138280 | 525155 | 525155 | 253443 | 253930 | 391089 | 5 | Storage Withdrawal | Storage | 2054 | 1828 | – | 424 | 1220 | 1225.125 | 602.875 | 15123 | 85000 | 479465.5 | 522 | 1035.387 | #NAME? | #NAME? |  | 2024-10-24 |  | #N/A | #N/A | #N/A | #N/A | #N/A | 0 | #REF! | 135000
2024-10-10 | 10 | 10a | 10 | 10 | 232867 | -2940 | 262937 |  | #VALUE! | 232867 | 138280 | 525155 | 138280 | 525155 | 525155 | 253443 | 253930 | 391089 | 5 | Storage Withdrawal | Storage | 1966 | 1741 | – | 366 | 1190 | 1482.25 | 258.75 | 15354 | 85000 | 473603.43 | 86 | 170.581 | #NAME? | #NAME? |  | 2024-10-25 |  | #N/A | #N/A | #N/A | #N/A | #N/A | 0 | #REF! | 135000
2024-10-11 | 10 | 10a | 11 | 11 |  | – | 260693 |  | #VALUE! | 0 | 0 | – | 138280 | 525155 |  | 253443 | 253930 | 391089 | – | – | – | – | – | – | 0 | 0 | 0 | 0 | 0 | 85000 | 467741.37 | 0 | 0 | #NAME? | #NAME? |  | 2024-10-26 |  | #N/A | #N/A | #N/A | #N/A | #N/A | 0 | #REF! | 135000
2024-10-12 | 10 | 10a | 12 | 12 |  | – | 259210 |  | #VALUE! | 0 | 0 | – | 138280 | 525155 |  | 253443 | 253930 | 391089 | – | – | – | – | – | – | 0 | 0 | 0 | 0 | 0 | 85000 | #N/A | 0 | 0 | #NAME? | #NAME? |  | 2024-10-27 |  | #N/A | #N/A | #N/A | #N/A | #N/A | 0 | #REF! | 135000
2024-10-13 | 10 | 10a | 13 | 13 |  | – | 258197 |  | #VALUE! | 0 | 0 | – | 138280 | 525155 |  | 253443 | 253930 | 391089 | – | – | – | – | – | – | 0 | 0 | 0 | 0 | 0 | 85000 | #N/A | 0 | 0 | #NAME? | #NAME? |  | 2024-10-28 |  | #N/A | #N/A | #N/A | #N/A | #N/A | 0 | #REF! | 135000
2024-10-14 | 10 | 10a | 14 | 14 |  | – | 258425 |  | #VALUE! | 0 | 0 | – | 138280 | 525155 |  | 253443 | 253930 | 391089 | – | – | – | – | – | – | 0 | 0 | 0 | 0 | 0 | 85000 | #N/A | 0 | 0 | #NAME? | #NAME? |  | 2024-10-29 |  | #N/A | #N/A | #N/A | #N/A | #N/A | 0 | #REF! | 135000
2024-10-15 | 10 | 10a | 15 | 15 |  | – | 258524 |  | #VALUE! | 0 | 0 | 0 | 0 | 525155 |  | 253443 | 253930 | 391089 | – | – | – | – | – | – | 0 | 0 | 0 | 0 | 0 | 85000 | #N/A | 0 | 0 | #NAME? | #NAME? |  | 2024-10-30 |  | #N/A | #N/A | #N/A | #N/A | #N/A | 0 | #REF! | 135000
2024-10-16 | 10 | 10b | 16 | 16 |  | – | 257412 |  | #VALUE! | 0 | 0 | 0 | 0 | 0 |  | 253443 | 253930 | 391089 | – | – | – | – | – | – | 0 | 0 | 0 | 0 | 0 | 85000 | #N/A | 0 | 0 | #NAME? | #NAME? |  | 2024-10-31 |  | #N/A | #N/A | #N/A | #N/A | #N/A | 0 | #REF! | 135000
2024-10-17 | 10 | 10b | 17 | 17 |  | – | 256562 |  | #VALUE! | 0 | 0 | 0 | 0 | 0 |  | 253443 | 253930 | 391089 | – | – | – | – | – | – | 0 | 0 | 0 | 0 | 0 | 85000 | #N/A | 0 | 0 | #NAME? | #NAME? |  | 2024-11-01 |  | #N/A | #N/A | #N/A | #N/A | #N/A | 0 | #REF! | 135000
2024-10-18 | 10 | 10b | 18 | 18 |  | – | 255162 |  | #VALUE! | 0 | 0 | 0 | 0 | 0 |  | 253443 | 253930 | 391089 | – | – | – | – | – | – | 0 | 0 | 0 | 0 | 0 | 85000 | #N/A | 0 | 0 | #NAME? | #NAME? |  | 2024-11-02 |  | #N/A | #N/A | #N/A | #N/A | #N/A | 0 | #REF! | 135000
2024-10-19 | 10 | 10b | 19 | 19 |  | – | 253897 |  | #VALUE! | 0 | 0 | 0 | 0 | 0 |  | 253443 | 253930 | 391089 | – | – | – | – | – | – | 0 | 0 | 0 | 0 | 0 | 85000 | #N/A | 0 | 0 | #NAME? | #NAME? |  | 2024-11-03 |  | #N/A | #N/A | #N/A | #N/A | #N/A | 0 | #REF! | 135000
2024-10-20 | 10 | 10b | 20 | 20 |  | – | 253443 |  | #VALUE! | 0 | 0 | 0 | 0 | 0 |  | 253443 | 253930 | 391089 | – | – | – | – | – | – | 0 | 0 | 0 | 0 | 0 | 85000 | #N/A | 0 | 0 | #NAME? | #NAME? |  | 2024-11-04 |  | #N/A | #N/A | #N/A | #N/A | #N/A | 0 | #REF! | 135000
2024-10-21 | 10 | 10b | 21 | 21 |  | – | 253735 |  | #VALUE! | 0 | 0 | 0 | 0 | 0 |  | 253443 | 253930 | 391089 | – | – | – | – | – | – | 0 | 0 | 0 | 0 | 0 | 85000 | #N/A | 0 | 0 | #NAME? | #NAME? |  | 2024-11-05 |  | #N/A | #N/A | #N/A | #N/A | #N/A | 0 | #REF! | 135000
2024-10-22 | 10 | 10b | 22 | 22 |  | – | 254189 |  | #VALUE! | 0 | 0 | 0 | 0 | 0 |  | 253443 | 253930 | 391089 | – | – | – | – | – | – | 0 | 0 | 0 | 0 | 0 | 85000 | #N/A | 0 | 0 | #NAME? | #NAME? |  | 2024-11-06 |  | #N/A | #N/A | #N/A | #N/A | #N/A | 0 | #REF! | 135000
2024-10-23 | 10 | 10b | 23 | 23 |  | – | 253930 |  | #VALUE! | 0 | 0 | 0 | 0 | 0 |  | 253443 | 253930 | 391089 | – | – | – | – | – | – | 0 | 0 | 0 | 0 | 0 | 85000 | #N/A | 0 | 0 | #NAME? | #NAME? |  | 2024-11-07 |  | #N/A | #N/A | #N/A | #N/A | #N/A | 0 | #REF! | 135000
2024-10-24 | 10 | 10b | 24 | 24 |  | – | 253119 |  | #VALUE! | 0 | 0 | 0 | 0 | 0 |  | 253443 | 253930 | 391089 | – | – | – | – | – | – | 0 | 0 | 0 | 0 | 0 | 85000 | #N/A | 0 | 0 | #NAME? | #NAME? |  | 2024-11-08 |  | #N/A | #N/A | #N/A | #N/A | #N/A | 0 | #REF! | 135000
2024-10-25 | 10 | 10b | 25 | 25 |  | – | 252859 |  | #VALUE! | 0 | 0 | 0 | 0 | 0 |  | 253443 | 253930 | 391089 | – | – | – | – | – | – | 0 | 0 | 0 | 0 | 0 | 85000 | #N/A | 0 | 0 | #NAME? | #NAME? |  | 2024-11-09 |  | #N/A | #N/A | #N/A | #N/A | #N/A | 0 | #REF! | 135000
2024-10-26 | 10 | 10b | 26 | 26 |  | – | 251699 |  | #VALUE! | 0 | 0 | 0 | 0 | 0 |  | 253443 | 253930 | 391089 | – | – | – | – | – | – | 0 | 0 | 0 | 0 | 0 | 85000 | #N/A | 0 | 0 | #NAME? | #NAME? |  | 2024-11-10 |  | #N/A | #N/A | #N/A | #N/A | #N/A | 0 | #REF! | 135000
2024-10-27 | 10 | 10b | 27 | 27 |  | – | 250347 |  | #VALUE! | 0 | 0 | 0 | 0 | 0 |  | 253443 | 253930 | 391089 | – | – | – | – | – | – | 0 | 0 | 0 | 0 | 0 | 85000 | #N/A | 0 | 0 | #NAME? | #NAME? |  | 2024-11-11 |  | #N/A | #N/A | #N/A | #N/A | #N/A | 0 | #REF! | 135000
2024-10-28 | 10 | 10b | 28 | 28 |  | – | 250057 |  | #VALUE! | 0 | 0 | 0 | 0 | 0 |  | 253443 | 253930 | 391089 | – | – | – | – | – | – | 0 | 0 | 0 | 0 | 0 | 85000 | #N/A | 0 | 0 | #NAME? | #NAME? |  | 2024-11-12 |  | #N/A | #N/A | #N/A | #N/A | #N/A | 0 | #REF! | 135000
2024-10-29 | 10 | 10b | 29 | 29 |  | – | 249639 |  | #VALUE! | 0 | 0 | 0 | 0 | 0 |  | 253443 | 253930 | 391089 | – | – | – | – | – | – | 0 | 0 | 0 | 0 | 0 | 85000 | #N/A | 0 | 0 | #NAME? | #NAME? |  | 2024-11-13 |  | #N/A | #N/A | #N/A | #N/A | #N/A | 0 | #REF! | 135000
2024-10-30 | 10 | 10b | 30 | 30 |  | – | 248105 |  | #VALUE! | 0 | 0 | 0 | 0 | 0 |  | 253443 | 253930 | 391089 | – | – | – | – | – | – | 0 | 0 | 0 | 0 | 0 | 85000 | #N/A | 0 | 0 | #NAME? | #NAME? |  | 2024-11-14 |  | #N/A | #N/A | #N/A | #N/A | #N/A | 0 | #REF! | 135000
2024-10-31 | 10 | 10b | 31 | 31 |  | – | 246956 |  | #VALUE! | 0 | 0 | – | 0 | 0 |  | 253443 | 253930 | 391089 | – | – | – | – | – | – | 0 | 0 | 0 | 0 | 0 | 85000 | #N/A | 0 | 0 | #NAME? | #NAME? |  | 2024-11-15 |  | #N/A | #N/A | #N/A | #N/A | #N/A | 0 | #REF! | 135000
2024-11-01 | 11 | 11a | 1 | 32 |  | – | 245427 |  | #VALUE! | 0 | 0 | – | 0 | 0 |  | 253443 | 253930 | 391089 | – | – | – | – | – | – | 0 | 0 | 0 | 0 | 0 | 85000 | #N/A | 0 | 0 | #NAME? | #NAME? |  | 2024-11-16 |  | #N/A | #N/A | #N/A | #N/A | #N/A | 0 | #REF! | 135000
2024-11-02 | 11 | 11a | 2 | 33 |  | – | 243457 |  | #VALUE! | 0 | 0 | – | 0 | 0 |  | 253443 | 253930 | 391089 | – | – | – | – | – | – | 0 | 0 | 0 | 0 | 0 | 85000 | #N/A | 0 | 0 | #NAME? | #NAME? |  | 2024-11-17 |  | #N/A | #N/A | #N/A | #N/A | #N/A | 0 | #REF! | 135000
2024-11-03 | 11 | 11a | 3 | 34 |  | – | 241658 |  | #VALUE! | 0 | 0 | – | 0 | 0 |  | 253443 | 253930 | 391089 | – | – | – | – | – | – | 0 | 0 | 0 | 0 | 0 | 85000 | #N/A | 0 | 0 | #NAME? | #NAME? |  | 2024-11-18 |  | #N/A | #N/A | #N/A | #N/A | #N/A | 0 | #REF! | 135000
2024-11-04 | 11 | 11a | 4 | 35 |  | – | 240523 |  | #VALUE! | 0 | 0 | – | 0 | 0 |  | 253443 | 253930 | 391089 | – | – | – | – | – | – | 0 | 0 | 0 | 0 | 0 | 85000 | #N/A | 0 | 0 | #NAME? | #NAME? |  | 2024-11-19 |  | #N/A | #N/A | #N/A | #N/A | #N/A | 0 | #REF! | 135000
2024-11-05 | 11 | 11a | 5 | 36 |  | – | 239550 |  | #VALUE! | 0 | 0 | – | 0 | 0 |  | 253443 | 253930 | 391089 | – | – | – | – | – | – | 0 | 0 | 0 | 0 | 0 | 85000 | #N/A | 0 | 0 | #NAME? | #NAME? |  | 2024-11-20 |  | #N/A | #N/A | #N/A | #N/A | #N/A | 0 | #REF! | 135000
2024-11-06 | 11 | 11a | 6 | 37 |  | – | 239175 |  | #VALUE! | 0 | 0 | – | 0 | 0 |  | 253443 | 253930 | 391089 | – | – | – | – | – | – | 0 | 0 | 0 | 0 | 0 | 85000 | #N/A | 0 | 0 | #NAME? | #NAME? |  | 2024-11-21 |  | #N/A | #N/A | #N/A | #N/A | #N/A | 0 | #REF! | 135000
2024-11-07 | 11 | 11a | 7 | 38 |  | – | 238237 |  | #VALUE! | 0 | 0 | – | 0 | 0 |  | 253443 | 253930 | 391089 | – | – | – | – | – | – | 0 | 0 | 0 | 0 | 0 | 85000 | #N/A | 0 | 0 | #NAME? | #NAME? |  | 2024-11-22 |  | #N/A | #N/A | #N/A | #N/A | #N/A | 0 | #REF! | 135000
2024-11-08 | 11 | 11a | 8 | 39 |  | – | 235807 |  | #VALUE! | 0 | 0 | – | 0 | 0 |  | 253443 | 253930 | 391089 | – | – | – | – | – | – | 0 | 0 | 0 | 0 | 0 | 85000 | #N/A | 0 | 0 | #NAME? | #NAME? |  | 2024-11-23 |  | #N/A | #N/A | #N/A | #N/A | #N/A | 0 | #REF! | 135000
2024-11-09 | 11 | 11a | 9 | 40 |  | – | 232867 |  | #VALUE! | 0 | 0 | – | 0 | 0 |  | 253443 | 253930 | 391089 | – | – | – | – | – | – | 0 | 0 | 0 | 0 | 0 | 85000 | #N/A | 0 | 0 | #NAME? | #NAME? |  | 2024-11-24 |  | #N/A | #N/A | #N/A | #N/A | #N/A | 0 | #REF! | 135000
2024-11-10 | 11 | 11a | 10 | 41 |  | – |  |  | #VALUE! | 0 | 0 | – | 0 | 0 |  | 253443 | 253930 | 391089 | – | – | – | – | – | – | 0 | 0 | 0 | 0 | 0 | 85000 | #N/A | 0 | 0 | #NAME? | #NAME? |  | 2024-11-25 |  | #N/A | #N/A | #N/A | #N/A | #N/A | 0 | #REF! | 135000
2024-11-11 | 11 | 11a | 11 | 42 |  | – |  |  | #VALUE! | 0 | 0 | – | 0 | 0 |  | 253443 | 253930 | 391089 | – | – | – | – | – | – | 0 | 0 | 0 | 0 | 0 | 85000 | #N/A | 0 | 0 | #NAME? | #NAME? |  | 2024-11-26 |  | #N/A | #N/A | #N/A | #N/A | #N/A | 0 | #REF! | 135000
2024-11-12 | 11 | 11a | 12 | 43 |  | – |  |  | #VALUE! | 0 | 0 | – | 0 | 0 |  | 253443 | 253930 | 391089 | – | – | – | – | – | – | 0 | 0 | 0 | 0 | 0 | 85000 | #N/A | 0 | 0 | #NAME? | #NAME? |  | 2024-11-27 |  | #N/A | #N/A | #N/A | #N/A | #N/A | 0 | #REF! | 135000
2024-11-13 | 11 | 11a | 13 | 44 |  | – |  |  | #VALUE! | 0 | 0 | – | 0 | 0 |  | 253443 | 253930 | 391089 | – | – | – | – | – | – | 0 | 0 | 0 | 0 | 0 | 85000 | #N/A | 0 | 0 | #NAME? | #NAME? |  | 2024-11-28 |  | #N/A | #N/A | #N/A | #N/A | #N/A | 0 | #REF! | 135000
2024-11-14 | 11 | 11a | 14 | 45 |  | – |  |  | #VALUE! | 0 | 0 | – | 0 | 0 |  | 253443 | 253930 | 391089 | – | – | – | – | – | – | 0 | 0 | 0 | 0 | 0 | 85000 | #N/A | 0 | 0 | #NAME? | #NAME? |  | 2024-11-29 |  | #N/A | #N/A | #N/A | #N/A | #N/A | 0 | #REF! | 135000
2024-11-15 | 11 | 11b | 15 | 46 |  | – |  |  | #VALUE! | 0 | 0 | – | 0 | 0 |  | 253443 | 253930 | 391089 | – | – | – | – | – | – | 0 | 0 | 0 | 0 | 0 | 85000 | #N/A | 0 | 0 | #NAME? | #NAME? |  | 2024-11-30 |  | #N/A | #N/A | #N/A | #N/A | #N/A | 0 | #REF! | 135000
2024-11-16 | 11 | 11b | 16 | 47 |  | – |  |  | #VALUE! | 0 | 0 | – | 0 | 0 |  | 253443 | 253930 | 391089 | – | – | – | – | – | – | 0 | 0 | 0 | 0 | 0 | 85000 | #N/A | 0 | 0 | #NAME? | #NAME? |  | 2024-12-01 |  | #N/A | #N/A | #N/A | #N/A | #N/A | 0 | #REF! | 135000
2024-11-17 | 11 | 11b | 17 | 48 |  | – |  |  | #VALUE! | 0 | 0 | – | 0 | 0 |  | 253443 | 253930 | 391089 | – | – | – | – | – | – | 0 | 0 | 0 | 0 | 0 | 85000 | #N/A | 0 | 0 | #NAME? | #NAME? |  | 2024-12-02 |  | #N/A | #N/A | #N/A | #N/A | #N/A | 0 | #REF! | 135000
2024-11-18 | 11 | 11b | 18 | 49 |  | – |  |  | #VALUE! | 0 | 0 | – | 0 | 0 |  | 253443 | 253930 | 391089 | – | – | – | – | – | – | 0 | 0 | 0 | 0 | 0 | 85000 | #N/A | 0 | 0 | #NAME? | #NAME? |  | 2024-12-03 |  | #N/A | #N/A | #N/A | #N/A | #N/A | 0 | #REF! | 135000
2024-11-19 | 11 | 11b | 19 | 50 |  | – |  |  | #VALUE! | 0 | 0 | – | 0 | 0 |  | 253443 | 253930 | 391089 | – | – | – | – | – | – | 0 | 0 | 0 | 0 | 0 | 85000 | #N/A | 0 | 0 | #NAME? | #NAME? |  | 2024-12-04 |  | #N/A | #N/A | #N/A | #N/A | #N/A | 0 | #REF! | 135000
2024-11-20 | 11 | 11b | 20 | 51 |  | – |  |  | #VALUE! | 0 | 0 | – | 0 | 0 |  | 253443 | 253930 | 391089 | – | – | – | – | – | – | 0 | 0 | 0 | 0 | 0 | 85000 | #N/A | 0 | 0 | #NAME? | #NAME? |  | 2024-12-05 |  | #N/A | #N/A | #N/A | #N/A | #N/A | 0 | #REF! | 135000
2024-11-21 | 11 | 11b | 21 | 52 |  | – |  |  | #VALUE! | 0 | 0 | – | 0 | 0 |  | 253443 | 253930 | 391089 | – | – | – | – | – | – | 0 | 0 | 0 | 0 | 0 | 85000 | #N/A | 0 | 0 | #NAME? | #NAME? |  | 2024-12-06 |  | #N/A | #N/A | #N/A | #N/A | #N/A | 0 | #REF! | 135000
2024-11-22 | 11 | 11b | 22 | 53 |  | – |  |  | #VALUE! | 0 | 0 | – | 0 | 0 |  | 253443 | 253930 | 391089 | – | – | – | – | – | – | 0 | 0 | 0 | 0 | 0 | 85000 | #N/A | 0 | 0 | #NAME? | #NAME? |  | 2024-12-07 |  | #N/A | #N/A | #N/A | #N/A | #N/A | 0 | #REF! | 135000
2024-11-23 | 11 | 11b | 23 | 54 |  | – |  |  | #VALUE! | 0 | 0 | – | 0 | 0 |  | 253443 | 253930 | 391089 | – | – | – | – | – | – | 0 | 0 | 0 | 0 | 0 | 85000 | #N/A | 0 | 0 | #NAME? | #NAME? |  | 2024-12-08 |  | #N/A | #N/A | #N/A | #N/A | #N/A | 0 | #REF! | 135000
2024-11-24 | 11 | 11b | 24 | 55 |  | – |  |  | #VALUE! | 0 | 0 | – | 0 | 0 |  | 253443 | 253930 | 391089 | – | – | – | – | – | – | 0 | 0 | 0 | 0 | 0 | 85000 | #N/A | 0 | 0 | #NAME? | #NAME? |  | 2024-12-09 |  | #N/A | #N/A | #N/A | #N/A | #N/A | 0 | #REF! | 135000
2024-11-25 | 11 | 11b | 25 | 56 |  | – |  |  | #VALUE! | 0 | 0 | – | 0 | 0 |  | 253443 | 253930 | 391089 | – | – | – | – | – | – | 0 | 0 | 0 | 0 | 0 | 85000 | #N/A | 0 | 0 | #NAME? | #NAME? |  | 2024-12-10 |  | #N/A | #N/A | #N/A | #N/A | #N/A | 0 | #REF! | 135000
2024-11-26 | 11 | 11b | 26 | 57 |  | – |  |  | #VALUE! | 0 | 0 | – | 0 | 0 |  | 253443 | 253930 | 391089 | – | – | – | – | – | – | 0 | 0 | 0 | 0 | 0 | 85000 | #N/A | 0 | 0 | #NAME? | #NAME? |  | 2024-12-11 |  | #N/A | #N/A | #N/A | #N/A | #N/A | 0 | #REF! | 135000
2024-11-27 | 11 | 11b | 27 | 58 |  | – |  |  | #VALUE! | 0 | 0 | – | 0 | 0 |  | 253443 | 253930 | 391089 | – | – | – | – | – | – | 0 | 0 | 0 | 0 | 0 | 85000 | #N/A | 0 | 0 | #NAME? | #NAME? |  | 2024-12-12 |  | #N/A | #N/A | #N/A | #N/A | #N/A | 0 | #REF! | 135000
2024-11-28 | 11 | 11b | 28 | 59 |  | – |  |  | #VALUE! | 0 | 0 | – | 0 | 0 |  | 253443 | 253930 | 391089 | – | – | – | – | – | – | 0 | 0 | 0 | 0 | 0 | 85000 | #N/A | 0 | 0 | #NAME? | #NAME? |  | 2024-12-13 |  | #N/A | #N/A | #N/A | #N/A | #N/A | 0 | #REF! | 135000
2024-11-29 | 11 | 11b | 29 | 60 |  | – |  |  | #VALUE! | 0 | 0 | – | 0 | 0 |  | 253443 | 253930 | 391089 | – | – | – | – | – | – | 0 | 0 | 0 | 0 | 0 | 85000 | #N/A | 0 | 0 | #NAME? | #NAME? |  | 2024-12-14 |  | #N/A | #N/A | #N/A | #N/A | #N/A | 0 | #REF! | 135000
2024-11-30 | 11 | 11b | 30 | 61 |  | – |  |  | #VALUE! | 0 | 0 | – | 0 | 0 |  | 253443 | 253930 | 391089 | – | – | – | – | – | – | 0 | 0 | 0 | 0 | 0 | 85000 | #N/A | 0 | 0 | #NAME? | #NAME? |  | 2024-12-15 |  | #N/A | #N/A | #N/A | #N/A | #N/A | 0 | #REF! | 135000
2024-12-01 | 12 | 12 | 1 | 62 |  | – |  |  | #VALUE! | 0 | 0 | – | 0 | 0 |  | 253443 | 253930 | 391089 | – | – | – | – | – | – | 0 | 0 | 0 | 0 | 0 | 85000 | #N/A | 0 | 0 | #NAME? | #NAME? |  | 2024-12-16 |  | #N/A | #N/A | #N/A | #N/A | #N/A | 0 | #REF! | 135000
2024-12-02 | 12 | 12 | 2 | 63 |  | – |  |  | #VALUE! | 0 | 0 | – | 0 | 0 |  | 253443 | 253930 | 391089 | – | – | – | – | – | – | 0 | 0 | 0 | 0 | 0 | 85000 | #N/A | 0 | 0 | #NAME? | #NAME? |  | 2024-12-17 |  | #N/A | #N/A | #N/A | #N/A | #N/A | 0 | #REF! | 135000
2024-12-03 | 12 | 12 | 3 | 64 |  | – |  |  | #VALUE! | 0 | 0 | – | 0 | 0 |  | 253443 | 253930 | 391089 | – | – | – | – | – | – | 0 | 0 | 0 | 0 | 0 | 85000 | #N/A | 0 | 0 | #NAME? | #NAME? |  | 2024-12-18 |  | #N/A | #N/A | #N/A | #N/A | #N/A | 0 | #REF! | 135000
2024-12-04 | 12 | 12 | 4 | 65 |  | – |  |  | #VALUE! | 0 | 0 | – | 0 | 0 |  | 253443 | 253930 | 391089 | – | – | – | – | – | – | 0 | 0 | 0 | 0 | 0 | 85000 | #N/A | 0 | 0 | #NAME? | #NAME? |  | 2024-12-19 |  | #N/A | #N/A | #N/A | #N/A | #N/A | 0 | #REF! | 135000
2024-12-05 | 12 | 12 | 5 | 66 |  | – |  |  | #VALUE! | 0 | 0 | – | 0 | 0 |  | 253443 | 253930 | 391089 | – | – | – | – | – | – | 0 | 0 | 0 | 0 | 0 | 85000 | #N/A | 0 | 0 | #NAME? | #NAME? |  | 2024-12-20 |  | #N/A | #N/A | #N/A | #N/A | #N/A | 0 | #REF! | 135000
2024-12-06 | 12 | 12 | 6 | 67 |  | – |  |  | #VALUE! | 0 | 0 | – | 0 | 0 |  | 253443 | 253930 | 391089 | – | – | – | – | – | – | 0 | 0 | 0 | 0 | 0 | 85000 | #N/A | 0 | 0 | #NAME? | #NAME? |  | 2024-12-21 |  | #N/A | #N/A | #N/A | #N/A | #N/A | 0 | #REF! | 135000
2024-12-07 | 12 | 12 | 7 | 68 |  | – |  |  | #VALUE! | 0 | 0 | – | 0 | 0 |  | 253443 | 253930 | 391089 | – | – | – | – | – | – | 0 | 0 | 0 | 0 | 0 | 85000 | #N/A | 0 | 0 | #NAME? | #NAME? |  | 2024-12-22 |  | #N/A | #N/A | #N/A | #N/A | #N/A | 0 | #REF! | 135000
2024-12-08 | 12 | 12 | 8 | 69 |  | – |  |  | #VALUE! | 0 | 0 | – | 0 | 0 |  | 253443 | 253930 | 391089 | – | – | – | – | – | – | 0 | 0 | 0 | 0 | 0 | 85000 | #N/A | 0 | 0 | #NAME? | #NAME? |  | 2024-12-23 |  | #N/A | #N/A | #N/A | #N/A | #N/A | 0 | #REF! | 135000
2024-12-09 | 12 | 12 | 9 | 70 |  | – |  |  | #VALUE! | 0 | 0 | – | 0 | 0 |  | 253443 | 253930 | 391089 | – | – | – | – | – | – | 0 | 0 | 0 | 0 | 0 | 85000 | #N/A | 0 | 0 | #NAME? | #NAME? |  | 2024-12-24 |  | #N/A | #N/A | #N/A | #N/A | #N/A | 0 | #REF! | 135000
2024-12-10 | 12 | 12 | 10 | 71 |  | – |  |  | #VALUE! | 0 | 0 | – | 0 | 0 |  | 253443 | 253930 | 391089 | – | – | – | – | – | – | 0 | 0 | 0 | 0 | 0 | 85000 | #N/A | 0 | 0 | #NAME? | #NAME? |  | 2024-12-25 |  | #N/A | #N/A | #N/A | #N/A | #N/A | 0 | #REF! | 135000
2024-12-11 | 12 | 12 | 11 | 72 |  | – |  |  | #VALUE! | 0 | 0 | – | 0 | 0 |  | 253443 | 253930 | 391089 | – | – | – | – | – | – | 0 | 0 | 0 | 0 | 0 | 85000 | #N/A | 0 | 0 | #NAME? | #NAME? |  | 2024-12-26 |  | #N/A | #N/A | #N/A | #N/A | #N/A | 0 | #REF! | 135000
2024-12-12 | 12 | 12 | 12 | 73 |  | – |  |  | #VALUE! | 0 | 0 | – | 0 | 0 |  | 253443 | 253930 | 391089 | – | – | – | – | – | – | 0 | 0 | 0 | 0 | 0 | 85000 | #N/A | 0 | 0 | #NAME? | #NAME? |  | 2024-12-27 |  | #N/A | #N/A | #N/A | #N/A | #N/A | 0 | #REF! | 135000
2024-12-13 | 12 | 12 | 13 | 74 |  | – |  |  | #VALUE! | 0 | 0 | – | 0 | 0 |  | 253443 | 253930 | 391089 | – | – | – | – | – | – | 0 | 0 | 0 | 0 | 0 | 85000 | #N/A | 0 | 0 | #NAME? | #NAME? |  | 2024-12-28 |  | #N/A | #N/A | #N/A | #N/A | #N/A | 0 | #REF! | 135000
2024-12-14 | 12 | 12 | 14 | 75 |  | – |  |  | #VALUE! | 0 | 0 | – | 0 | 0 |  | 253443 | 253930 | 391089 | – | – | – | – | – | – | 0 | 0 | 0 | 0 | 0 | 85000 | #N/A | 0 | 0 | #NAME? | #NAME? |  | 2024-12-29 |  | #N/A | #N/A | #N/A | #N/A | #N/A | 0 | #REF! | 135000
2024-12-15 | 12 | 12 | 15 | 76 |  | – |  |  | #VALUE! | 0 | 0 | – | 0 | 0 |  | 253443 | 253930 | 391089 | – | – | – | – | – | – | 0 | 0 | 0 | 0 | 0 | 85000 | #N/A | 0 | 0 | #NAME? | #NAME? |  | 2024-12-30 |  | #N/A | #N/A | #N/A | #N/A | #N/A | 0 | #REF! | 135000
2024-12-16 | 12 | 12 | 16 | 77 |  | – |  |  | #VALUE! | 0 | 0 | – | 0 | 0 |  | 253443 | 253930 | 391089 | – | – | – | – | – | – | 0 | 0 | 0 | 0 | 0 | 85000 | #N/A | 0 | 0 | #NAME? | #NAME? |  | 2024-12-31 |  | #N/A | #N/A | #N/A | #N/A | #N/A | 0 | #REF! | 135000
2024-12-17 | 12 | 12 | 17 | 78 |  | – |  |  | #VALUE! | 0 | 0 | – | 0 | 0 |  | 253443 | 253930 | 391089 | – | – | – | – | – | – | 0 | 0 | 0 | 0 | 0 | 85000 | #N/A | 0 | 0 | #NAME? | #NAME? |  | 2025-01-01 |  | #N/A | #N/A | #N/A | #N/A | #N/A | 0 | #REF! | 135000
2024-12-18 | 12 | 12 | 18 | 79 |  | – |  |  | #VALUE! | 0 | 0 | – | 0 | 0 |  | 253443 | 253930 | 391089 | – | – | – | – | – | – | 0 | 0 | 0 | 0 | 0 | 85000 | #N/A | 0 | 0 | #NAME? | #NAME? |  | 2025-01-02 |  | #N/A | #N/A | #N/A | #N/A | #N/A | 0 | #REF! | 135000
2024-12-19 | 12 | 12 | 19 | 80 |  | – |  |  | #VALUE! | 0 | 0 | – | 0 | 0 |  | 253443 | 253930 | 391089 | – | – | – | – | – | – | 0 | 0 | 0 | 0 | 0 | 85000 | #N/A | 0 | 0 | #NAME? | #NAME? |  | 2025-01-03 |  | #N/A | #N/A | #N/A | #N/A | #N/A | 0 | #REF! | 135000
2024-12-20 | 12 | 12 | 20 | 81 |  | – |  |  | #VALUE! | 0 | 0 | – | 0 | 0 |  | 253443 | 253930 | 391089 | – | – | – | – | – | – | 0 | 0 | 0 | 0 | 0 | 85000 | #N/A | 0 | 0 | #NAME? | #NAME? |  | 2025-01-04 |  | #N/A | #N/A | #N/A | #N/A | #N/A | 0 | #REF! | 135000
2024-12-21 | 12 | 12 | 21 | 82 |  | – |  |  | #VALUE! | 0 | 0 | – | 0 | 0 |  | 253443 | 253930 | 391089 | – | – | – | – | – | – | 0 | 0 | 0 | 0 | 0 | 85000 | #N/A | 0 | 0 | #NAME? | #NAME? |  | 2025-01-05 |  | #N/A | #N/A | #N/A | #N/A | #N/A | 0 | #REF! | 135000
2024-12-22 | 12 | 12 | 22 | 83 |  | – |  |  | #VALUE! | 0 | 0 | – | 0 | 0 |  | 253443 | 253930 | 391089 | – | – | – | – | – | – | 0 | 0 | 0 | 0 | 0 | 85000 | #N/A | 0 | 0 | #NAME? | #NAME? |  | 2025-01-06 |  | #N/A | #N/A | #N/A | #N/A | #N/A | 0 | #REF! | 135000
2024-12-23 | 12 | 12 | 23 | 84 |  | – |  |  | #VALUE! | 0 | 0 | – | 0 | 0 |  | 253443 | 253930 | 391089 | – | – | – | – | – | – | 0 | 0 | 0 | 0 | 0 | 85000 | #N/A | 0 | 0 | #NAME? | #NAME? |  | 2025-01-07 |  | #N/A | #N/A | #N/A | #N/A | #N/A | 0 | #REF! | 135000
2024-12-24 | 12 | 12 | 24 | 85 |  | – |  |  | #VALUE! | 0 | 0 | – | 0 | 0 |  | 253443 | 253930 | 391089 | – | – | – | – | – | – | 0 | 0 | 0 | 0 | 0 | 85000 | #N/A | 0 | 0 | #NAME? | #NAME? |  | 2025-01-08 |  | #N/A | #N/A | #N/A | #N/A | #N/A | 0 | #REF! | 135000
2024-12-25 | 12 | 12 | 25 | 86 |  | – |  |  | #VALUE! | 0 | 0 | – | 0 | 0 |  | 253443 | 253930 | 391089 | – | – | – | – | – | – | 0 | 0 | 0 | 0 | 0 | 85000 | #N/A | 0 | 0 | #NAME? | #NAME? |  | 2025-01-09 |  | #N/A | #N/A | #N/A | #N/A | #N/A | 0 | #REF! | 135000
2024-12-26 | 12 | 12 | 26 | 87 |  | – |  |  | #VALUE! | 0 | 0 | – | 0 | 0 |  | 253443 | 253930 | 391089 | – | – | – | – | – | – | 0 | 0 | 0 | 0 | 0 | 85000 | #N/A | 0 | 0 | #NAME? | #NAME? |  | 2025-01-10 |  | #N/A | #N/A | #N/A | #N/A | #N/A | 0 | #REF! | 135000
2024-12-27 | 12 | 12 | 27 | 88 |  | – |  |  | #VALUE! | 0 | 0 | – | 0 | 0 |  | 253443 | 253930 | 391089 | – | – | – | – | – | – | 0 | 0 | 0 | 0 | 0 | 85000 | #N/A | 0 | 0 | #NAME? | #NAME? |  | 2025-01-11 |  | #N/A | #N/A | #N/A | #N/A | #N/A | 0 | #REF! | 135000
2024-12-28 | 12 | 12 | 28 | 89 |  | – |  |  | #VALUE! | 0 | 0 | – | 0 | 0 |  | 253443 | 253930 | 391089 | – | – | – | – | – | – | 0 | 0 | 0 | 0 | 0 | 85000 | #N/A | 0 | 0 | #NAME? | #NAME? |  | 2025-01-12 |  | #N/A | #N/A | #N/A | #N/A | #N/A | 0 | #REF! | 135000
2024-12-29 | 12 | 12 | 29 | 90 |  | – |  |  | #VALUE! | 0 | 0 | – | 0 | 0 |  | 253443 | 253930 | 391089 | – | – | – | – | – | – | 0 | 0 | 0 | 0 | 0 | 85000 | #N/A | 0 | 0 | #NAME? | #NAME? |  | 2025-01-13 |  | #N/A | #N/A | #N/A | #N/A | #N/A | 0 | #REF! | 135000
2024-12-30 | 12 | 12 | 30 | 91 |  | – |  |  | #VALUE! | 0 | 0 | – | 0 | 0 |  | 253443 | 253930 | 391089 | – | – | – | – | – | – | 0 | 0 | 0 | 0 | 0 | 85000 | #N/A | 0 | 0 | #NAME? | #NAME? |  | 2025-01-14 |  | #N/A | #N/A | #N/A | #N/A | #N/A | 0 | #REF! | 135000
2024-12-31 | 12 | 12 | 31 | 92 |  | – |  |  | #VALUE! | 0 | 0 | – | 0 | 0 |  | 253443 | 253930 | 391089 | – | – | – | – | – | – | 0 | 0 | 0 | 0 | 0 | 85000 | #N/A | 0 | 0 | #NAME? | #NAME? |  | 2025-01-15 |  | #N/A | #N/A | #N/A | #N/A | #N/A | 0 | #REF! | 135000
2025-01-01 | 13 | 13a | 1 | 93 |  | – |  |  | #VALUE! | 0 | 0 | – | 0 | 0 |  | 253443 | 253930 | 391089 | – | – | – | – | – | – | 0 | 0 | 0 | 0 | 0 | 85000 | #N/A | 0 | 0 | #NAME? | #NAME? |  | 2025-01-16 |  | #N/A | #N/A | #N/A | #N/A | #N/A | 0 | #REF! | 135000
2025-01-02 | 13 | 13a | 2 | 94 |  | – |  |  | #VALUE! | 0 | 0 | – | 0 | 0 |  | 253443 | 253930 | 391089 | – | – | – | – | – | – | 0 | 0 | 0 | 0 | 0 | 85000 | #N/A | 0 | 0 | #NAME? | #NAME? |  | 2025-01-17 |  | #N/A | #N/A | #N/A | #N/A | #N/A | 0 | #REF! | 135000
2025-01-03 | 13 | 13a | 3 | 95 |  | – |  |  | #VALUE! | 0 | 0 | – | 0 | 0 |  | 253443 | 253930 | 391089 | – | – | – | – | – | – | 0 | 0 | 0 | 0 | 0 | 85000 | #N/A | 0 | 0 | #NAME? | #NAME? |  | 2025-01-18 |  | #N/A | #N/A | #N/A | #N/A | #N/A | 0 | #REF! | 135000
2025-01-04 | 13 | 13a | 4 | 96 |  | – |  |  | #VALUE! | 0 | 0 | – | 0 | 0 |  | 253443 | 253930 | 391089 | – | – | – | – | – | – | 0 | 0 | 0 | 0 | 0 | 85000 | #N/A | 0 | 0 | #NAME? | #NAME? |  | 2025-01-19 |  | #N/A | #N/A | #N/A | #N/A | #N/A | 0 | #REF! | 135000
2025-01-05 | 13 | 13a | 5 | 97 |  | – |  |  | #VALUE! | 0 | 0 | – | 0 | 0 |  | 253443 | 253930 | 391089 | – | – | – | – | – | – | 0 | 0 | 0 | 0 | 0 | 85000 | #N/A | 0 | 0 | #NAME? | #NAME? |  | 2025-01-20 |  | #N/A | #N/A | #N/A | #N/A | #N/A | 0 | #REF! | 135000
2025-01-06 | 13 | 13a | 6 | 98 |  | – |  |  | #VALUE! | 0 | 0 | – | 0 | 0 |  | 253443 | 253930 | 391089 | – | – | – | – | – | – | 0 | 0 | 0 | 0 | 0 | 85000 | #N/A | 0 | 0 | #NAME? | #NAME? |  | 2025-01-21 |  | #N/A | #N/A | #N/A | #N/A | #N/A | 0 | #REF! | 135000
2025-01-07 | 13 | 13a | 7 | 99 |  | – |  |  | #VALUE! | 0 | 0 | – | 0 | 0 |  | 253443 | 253930 | 391089 | – | – | – | – | – | – | 0 | 0 | 0 | 0 | 0 | 85000 | #N/A | 0 | 0 | #NAME? | #NAME? |  | 2025-01-22 |  | #N/A | #N/A | #N/A | #N/A | #N/A | 0 | #REF! | 135000
2025-01-08 | 13 | 13a | 8 | 100 |  | – |  |  | #VALUE! | 0 | 0 | – | 0 | 0 |  | 253443 | 253930 | 391089 | – | – | – | – | – | – | 0 | 0 | 0 | 0 | 0 | 85000 | #N/A | 0 | 0 | #NAME? | #NAME? |  | 2025-01-23 |  | #N/A | #N/A | #N/A | #N/A | #N/A | 0 | #REF! | 135000
2025-01-09 | 13 | 13a | 9 | 101 |  | – |  |  | #VALUE! | 0 | 0 | – | 0 | 0 |  | 253443 | 253930 | 391089 | – | – | – | – | – | – | 0 | 0 | 0 | 0 | 0 | 85000 | #N/A | 0 | 0 | #NAME? | #NAME? |  | 2025-01-24 |  | #N/A | #N/A | #N/A | #N/A | #N/A | 0 | #REF! | 135000
2025-01-10 | 13 | 13a | 10 | 102 |  | – |  |  | #VALUE! | 0 | 0 | – | 0 | 0 |  | 253443 | 253930 | 391089 | – | – | – | – | – | – | 0 | 0 | 0 | 0 | 0 | 85000 | #N/A | 0 | 0 | #NAME? | #NAME? |  | 2025-01-25 |  | #N/A | #N/A | #N/A | #N/A | #N/A | 0 | #REF! | 135000
2025-01-11 | 13 | 13a | 11 | 103 |  | – |  |  | #VALUE! | 0 | 0 | – | 0 | 0 |  | 253443 | 253930 | 391089 | – | – | – | – | – | – | 0 | 0 | 0 | 0 | 0 | 85000 | #N/A | 0 | 0 | #NAME? | #NAME? |  | 2025-01-26 |  | #N/A | #N/A | #N/A | #N/A | #N/A | 0 | #REF! | 135000
2025-01-12 | 13 | 13a | 12 | 104 |  | – |  |  | #VALUE! | 0 | 0 | – | 0 | 0 |  | 253443 | 253930 | 391089 | – | – | – | – | – | – | 0 | 0 | 0 | 0 | 0 | 85000 | #N/A | 0 | 0 | #NAME? | #NAME? |  | 2025-01-27 |  | #N/A | #N/A | #N/A | #N/A | #N/A | 0 | #REF! | 135000
2025-01-13 | 13 | 13a | 13 | 105 |  | – |  |  | #VALUE! | 0 | 0 | – | 0 | 0 |  | 253443 | 253930 | 391089 | – | – | – | – | – | – | 0 | 0 | 0 | 0 | 0 | 85000 | #N/A | 0 | 0 | #NAME? | #NAME? |  | 2025-01-28 |  | #N/A | #N/A | #N/A | #N/A | #N/A | 0 | #REF! | 135000
2025-01-14 | 13 | 13a | 14 | 106 |  | – |  |  | #VALUE! | 0 | 0 | – | 0 | 0 |  | 253443 | 253930 | 391089 | – | – | – | – | – | – | 0 | 0 | 0 | 0 | 0 | 85000 | #N/A | 0 | 0 | #NAME? | #NAME? |  | 2025-01-29 |  | #N/A | #N/A | #N/A | #N/A | #N/A | 0 | #REF! | 135000
2025-01-15 | 13 | 13b | 15 | 107 |  | – |  |  | #VALUE! | 0 | 0 | – | 0 | 0 |  | 253443 | 253930 | 391089 | – | – | – | – | – | – | 0 | 0 | 0 | 0 | 0 | 85000 | #N/A | 0 | 0 | #NAME? | #NAME? |  | 2025-01-30 |  | #N/A | #N/A | #N/A | #N/A | #N/A | 0 | #REF! | 135000
2025-01-16 | 13 | 13b | 16 | 108 |  | – |  |  | #VALUE! | 0 | 0 | – | 0 | 0 |  | 253443 | 253930 | 391089 | – | – | – | – | – | – | 0 | 0 | 0 | 0 | 0 | 85000 | #N/A | 0 | 0 | #NAME? | #NAME? |  | 2025-01-31 |  | #N/A | #N/A | #N/A | #N/A | #N/A | 0 | #REF! | 135000
2025-01-17 | 13 | 13b | 17 | 109 |  | – |  |  | #VALUE! | 0 | 0 | – | 0 | 0 |  | 253443 | 253930 | 391089 | – | – | – | – | – | – | 0 | 0 | 0 | 0 | 0 | 85000 | #N/A | 0 | 0 | #NAME? | #NAME? |  | 2025-02-01 |  | #N/A | #N/A | #N/A | #N/A | #N/A | 0 | #REF! | 135000
2025-01-18 | 13 | 13b | 18 | 110 |  | – |  |  | #VALUE! | 0 | 0 | – | 0 | 0 |  | 253443 | 253930 | 391089 | – | – | – | – | – | – | 0 | 0 | 0 | 0 | 0 | 85000 | #N/A | 0 | 0 | #NAME? | #NAME? |  | 2025-02-02 |  | #N/A | #N/A | #N/A | #N/A | #N/A | 0 | #REF! | 135000
2025-01-19 | 13 | 13b | 19 | 111 |  | – |  |  | #VALUE! | 0 | 0 | – | 0 | 0 |  | 253443 | 253930 | 391089 | – | – | – | – | – | – | 0 | 0 | 0 | 0 | 0 | 85000 | #N/A | 0 | 0 | #NAME? | #NAME? |  | 2025-02-03 |  | #N/A | #N/A | #N/A | #N/A | #N/A | 0 | #REF! | 135000
2025-01-20 | 13 | 13b | 20 | 112 |  | – |  |  | #VALUE! | 0 | 0 | – | 0 | 0 |  | 253443 | 253930 | 391089 | – | – | – | – | – | – | 0 | 0 | 0 | 0 | 0 | 85000 | #N/A | 0 | 0 | #NAME? | #NAME? |  | 2025-02-04 |  | #N/A | #N/A | #N/A | #N/A | #N/A | 0 | #REF! | 135000
2025-01-21 | 13 | 13b | 21 | 113 |  | – |  |  | #VALUE! | 0 | 0 | – | 0 | 0 |  | 253443 | 253930 | 391089 | – | – | – | – | – | – | 0 | 0 | 0 | 0 | 0 | 85000 | #N/A | 0 | 0 | #NAME? | #NAME? |  | 2025-02-05 |  | #N/A | #N/A | #N/A | #N/A | #N/A | 0 | #REF! | 135000
2025-01-22 | 13 | 13b | 22 | 114 |  | – |  |  | #VALUE! | 0 | 0 | – | 0 | 0 |  | 253443 | 253930 | 391089 | – | – | – | – | – | – | 0 | 0 | 0 | 0 | 0 | 85000 | #N/A | 0 | 0 | #NAME? | #NAME? |  | 2025-02-06 |  | #N/A | #N/A | #N/A | #N/A | #N/A | 0 | #REF! | 135000
2025-01-23 | 13 | 13b | 23 | 115 |  | – |  |  | #VALUE! | 0 | 0 | – | 0 | 0 |  | 253443 | 253930 | 391089 | – | – | – | – | – | – | 0 | 0 | 0 | 0 | 0 | 85000 | #N/A | 0 | 0 | #NAME? | #NAME? |  | 2025-02-07 |  | #N/A | #N/A | #N/A | #N/A | #N/A | 0 | #REF! | 135000
2025-01-24 | 13 | 13b | 24 | 116 |  | – |  |  | #VALUE! | 0 | 0 | – | 0 | 0 |  | 253443 | 253930 | 391089 | – | – | – | – | – | – | 0 | 0 | 0 | 0 | 0 | 85000 | #N/A | 0 | 0 | #NAME? | #NAME? |  | 2025-02-08 |  | #N/A | #N/A | #N/A | #N/A | #N/A | 0 | #REF! | 135000
2025-01-25 | 13 | 13b | 25 | 117 |  | – |  |  | #VALUE! | 0 | 0 | – | 0 | 0 |  | 253443 | 253930 | 391089 | – | – | – | – | – | – | 0 | 0 | 0 | 0 | 0 | 85000 | #N/A | 0 | 0 | #NAME? | #NAME? |  | 2025-02-09 |  | #N/A | #N/A | #N/A | #N/A | #N/A | 0 | #REF! | 135000
2025-01-26 | 13 | 13b | 26 | 118 |  | – |  |  | #VALUE! | 0 | 0 | – | 0 | 0 |  | 253443 | 253930 | 391089 | – | – | – | – | – | – | 0 | 0 | 0 | 0 | 0 | 85000 | #N/A | 0 | 0 | #NAME? | #NAME? |  | 2025-02-10 |  | #N/A | #N/A | #N/A | #N/A | #N/A | 0 | #REF! | 135000
2025-01-27 | 13 | 13b | 27 | 119 |  | – |  |  | #VALUE! | 0 | 0 | – | 0 | 0 |  | 253443 | 253930 | 391089 | – | – | – | – | – | – | 0 | 0 | 0 | 0 | 0 | 85000 | #N/A | 0 | 0 | #NAME? | #NAME? |  | 2025-02-11 |  | #N/A | #N/A | #N/A | #N/A | #N/A | 0 | #REF! | 135000
2025-01-28 | 13 | 13b | 28 | 120 |  | – |  |  | #VALUE! | 0 | 0 | – | 0 | 0 |  | 253443 | 253930 | 391089 | – | – | – | – | – | – | 0 | 0 | 0 | 0 | 0 | 85000 | #N/A | 0 | 0 | #NAME? | #NAME? |  | 2025-02-12 |  | #N/A | #N/A | #N/A | #N/A | #N/A | 0 | #REF! | 135000
2025-01-29 | 13 | 13b | 29 | 121 |  | – |  |  | #VALUE! | 0 | 0 | – | 0 | 0 |  | 253443 | 253930 | 391089 | – | – | – | – | – | – | 0 | 0 | 0 | 0 | 0 | 85000 | #N/A | 0 | 0 | #NAME? | #NAME? |  | 2025-02-13 |  | #N/A | #N/A | #N/A | #N/A | #N/A | 0 | #REF! | 135000
2025-01-30 | 13 | 13b | 30 | 122 |  | – |  | 0 | #VALUE! | 0 | 0 | – | 0 | 0 |  | 253443 | 253930 | 391089 | – | – | – | – | – | – | 0 | 0 | 0 | 0 | 0 | 85000 | #N/A | 0 | 0 | #NAME? | #NAME? |  | 2025-02-14 |  | #N/A | #N/A | #N/A | #N/A | #N/A | 0 | #REF! | 135000
2025-01-31 | 13 | 13a | 31 | 123 |  | – |  | 0 | #VALUE! | 0 | 0 | – | 0 | 0 |  | 253443 | 253930 | 391089 | – | – | – | – | – | – | 0 | 0 | 0 | 0 | 0 | 85000 | #N/A | 0 | 0 | #NAME? | #NAME? |  | 2025-02-15 |  | #N/A | #N/A | #N/A | #N/A | #N/A | 0 | #REF! | 135000
2025-02-01 | 14 | 14 | 1 | 124 |  | – |  | 0 | #VALUE! | 0 | 0 | – | 0 | 0 |  | 253443 | 253930 | 391089 | – | – | – | – | – | – | 0 | 0 | 0 | 0 | 0 | 85000 | #N/A | 0 | 0 | #NAME? | #NAME? |  | 2025-02-16 |  | #N/A | #N/A | #N/A | #N/A | #N/A | 0 | #REF! | 135000
2025-02-02 | 14 | 14 | 2 | 125 |  | – |  | 0 | #VALUE! | 0 | 0 | – | 0 | 0 |  | 253443 | 253930 | 391089 | – | – | – | – | – | – | 0 | 0 | 0 | 0 | 0 | 85000 | #N/A | 0 | 0 | #NAME? | #NAME? |  | 2025-02-17 |  | #N/A | #N/A | #N/A | #N/A | #N/A | 0 | #REF! | 135000
2025-02-03 | 14 | 14 | 3 | 126 |  | – |  | 0 | #VALUE! | 0 | 0 | – | 0 | 0 |  | 253443 | 253930 | 391089 | – | – | – | – | – | – | 0 | 0 | 0 | 0 | 0 | 85000 | #N/A | 0 | 0 | #NAME? | #NAME? |  | 2025-02-18 |  | #N/A | #N/A | #N/A | #N/A | #N/A | 0 | #REF! | 135000
2025-02-04 | 14 | 14 | 4 | 127 |  | – |  | 0 | #VALUE! | 0 | 0 | – | 0 | 0 |  | 253443 | 253930 | 391089 | – | – | – | – | – | – | 0 | 0 | 0 | 0 | 0 | 85000 | #N/A | 0 | 0 | #NAME? | #NAME? |  | 2025-02-19 |  | #N/A | #N/A | #N/A | #N/A | #N/A | 0 | #REF! | 135000
2025-02-05 | 14 | 14 | 5 | 128 |  | – |  | 0 | #VALUE! | 0 | 0 | – | 0 | 0 |  | 253443 | 253930 | 391089 | – | – | – | – | – | – | 0 | 0 | 0 | 0 | 0 | 85000 | #N/A | 0 | 0 | #NAME? | #NAME? |  | 2025-02-20 |  | #N/A | #N/A | #N/A | #N/A | #N/A | 0 | #REF! | 135000
2025-02-06 | 14 | 14 | 6 | 129 |  | – |  | 0 | #VALUE! | 0 | 0 | – | 0 | 0 |  | 253443 | 253930 | 391089 | – | – | – | – | – | – | 0 | 0 | 0 | 0 | 0 | 85000 | #N/A | 0 | 0 | #NAME? | #NAME? |  | 2025-02-21 |  | #N/A | #N/A | #N/A | #N/A | #N/A | 0 | #REF! | 135000
2025-02-07 | 14 | 14 | 7 | 130 |  | – |  | 0 | #VALUE! | 0 | 0 | – | 0 | 0 |  | 253443 | 253930 | 391089 | – | – | – | – | – | – | 0 | 0 | 0 | 0 | 0 | 85000 | #N/A | 0 | 0 | #NAME? | #NAME? |  | 2025-02-22 |  | #N/A | #N/A | #N/A | #N/A | #N/A | 0 | #REF! | 135000
2025-02-08 | 14 | 14 | 8 | 131 |  | – |  | 0 | #VALUE! | 0 | 0 | – | 0 | 0 |  | 253443 | 253930 | 391089 | – | – | – | – | – | – | 0 | 0 | 0 | 0 | 0 | 85000 | #N/A | 0 | 0 | #NAME? | #NAME? |  | 2025-02-23 |  | #N/A | #N/A | #N/A | #N/A | #N/A | 0 | #REF! | 135000
2025-02-09 | 14 | 14 | 9 | 132 |  | – |  | 0 | #VALUE! | 0 | 0 | – | 0 | 0 |  | 253443 | 253930 | 391089 | – | – | – | – | – | – | 0 | 0 | 0 | 0 | 0 | 85000 | #N/A | 0 | 0 | #NAME? | #NAME? |  | 2025-02-24 |  | #N/A | #N/A | #N/A | #N/A | #N/A | 0 | #REF! | 135000
2025-02-10 | 14 | 14 | 10 | 133 |  | – |  | 0 | #VALUE! | 0 | 0 | – | 0 | 0 |  | 253443 | 253930 | 391089 | – | – | – | – | – | – | 0 | 0 | 0 | 0 | 0 | 85000 | #N/A | 0 | 0 | #NAME? | #NAME? |  | 2025-02-25 |  | #N/A | #N/A | #N/A | #N/A | #N/A | 0 | #REF! | 135000
2025-02-11 | 14 | 14 | 11 | 134 |  | – |  | 0 | #VALUE! | 0 | 0 | – | 0 | 0 |  | 253443 | 253930 | 391089 | – | – | – | – | – | – | 0 | 0 | 0 | 0 | 0 | 85000 | #N/A | 0 | 0 | #NAME? | #NAME? |  | 2025-02-26 |  | #N/A | #N/A | #N/A | #N/A | #N/A | 0 | #REF! | 135000
2025-02-12 | 14 | 14 | 12 | 135 |  | – |  | 0 | #VALUE! | 0 | 0 | – | 0 | 0 |  | 253443 | 253930 | 391089 | – | – | – | – | – | – | 0 | 0 | 0 | 0 | 0 | 85000 | #N/A | 0 | 0 | #NAME? | #NAME? |  | 2025-02-27 |  | #N/A | #N/A | #N/A | #N/A | #N/A | 0 | #REF! | 135000
2025-02-13 | 14 | 14 | 13 | 136 |  | – |  | 0 | #VALUE! | 0 | 0 | – | 0 | 0 |  | 253443 | 253930 | 391089 | – | – | – | – | – | – | 0 | 0 | 0 | 0 | 0 | 85000 | #N/A | 0 | 0 | #NAME? | #NAME? |  | 2025-02-28 |  | #N/A | #N/A | #N/A | #N/A | #N/A | 0 | #REF! | 135000
2025-02-14 | 14 | 14 | 14 | 137 |  | – |  | 0 | #VALUE! | 0 | 0 | – | 0 | 0 |  | 253443 | 253930 | 391089 | – | – | – | – | – | – | 0 | 0 | 0 | 0 | 0 | 85000 | #N/A | 0 | 0 | #NAME? | #NAME?
2025-02-15 | 14 | 14 | 15 | 138 |  | – |  | 0 | #VALUE! | 0 | 0 | – | 0 | 0 |  | 253443 | 253930 | 391089 | – | – | – | – | – | – | 0 | 0 | 0 | 0 | 0 | 85000 | #N/A | 0 | 0 | #NAME? | #NAME?
2025-02-16 | 14 | 14 | 16 | 139 |  | – |  | 0 | #VALUE! | 0 | 0 | – | 0 | 0 |  | 253443 | 253930 | 391089 | – | – | – | – | – | – | 0 | 0 | 0 | 0 | 0 | 85000 | #N/A | 0 | 0 | #NAME? | #NAME?
2025-02-17 | 14 | 14 | 17 | 140 |  | – |  | 0 | #VALUE! | 0 | 0 | – | 0 | 0 |  | 253443 | 253930 | 391089 | – | – | – | – | – | – | 0 | 0 | 0 | 0 | 0 | 85000 | #N/A | 0 | 0 | #NAME? | #NAME?
2025-02-18 | 14 | 14 | 18 | 141 |  | – |  | 0 | #VALUE! | 0 | 0 | – | 0 | 0 |  | 253443 | 253930 | 391089 | – | – | – | – | – | – | 0 | 0 | 0 | 0 | 0 | 85000 | #N/A | 0 | 0 | #NAME? | #NAME?
2025-02-19 | 14 | 14 | 19 | 142 |  | – |  | 0 | #VALUE! | 0 | 0 | – | 0 | 0 |  | 253443 | 253930 | 391089 | – | – | – | – | – | – | 0 | 0 | 0 | 0 | 0 | 85000 | #N/A | 0 | 0 | #NAME? | #NAME?
2025-02-20 | 14 | 14 | 20 | 143 |  | – |  | 0 | #VALUE! | 0 | 0 | – | 0 | 0 |  | 253443 | 253930 | 391089 | – | – | – | – | – | – | 0 | 0 | 0 | 0 | 0 | 85000 | #N/A | 0 | 0 | #NAME? | #NAME?
2025-02-21 | 14 | 14 | 21 | 144 |  | – |  | 0 | #VALUE! | 0 | 0 | – | 0 | 0 |  | 253443 | 253930 | 391089 | – | – | – | – | – | – | 0 | 0 | 0 | 0 | 0 | 85000 | #N/A | 0 | 0 | #NAME? | #NAME?
2025-02-22 | 14 | 14 | 22 | 145 |  | – |  | 0 | #VALUE! | 0 | 0 | – | 0 | 0 |  | 253443 | 253930 | 391089 | – | – | – | – | – | – | 0 | 0 | 0 | 0 | 0 | 85000 | #N/A | 0 | 0 | #NAME? | #NAME?
2025-02-23 | 14 | 14 | 23 | 146 |  | – |  | 0 | #VALUE! | 0 | 0 | – | 0 | 0 |  | 253443 | 253930 | 391089 | – | – | – | – | – | – | 0 | 0 | 0 | 0 | 0 | 85000 | #N/A | 0 | 0 | #NAME? | #NAME?
2025-02-24 | 14 | 14 | 24 | 147 |  | – |  | 0 | #VALUE! | 0 | 0 | – | 0 | 0 |  | 253443 | 253930 | 391089 | – | – | – | – | – | – | 0 | 0 | 0 | 0 | 0 | 85000 | #N/A | 0 | 0 | #NAME? | #NAME?
2025-02-25 | 14 | 14 | 25 | 148 |  | – |  | 0 | #VALUE! | 0 | 0 | – | 0 | 0 |  | 253443 | 253930 | 391089 | – | – | – | – | – | – | 0 | 0 | 0 | 0 | 0 | 85000 | #N/A | 0 | 0 | #NAME? | #NAME?
2025-02-26 | 14 | 14 | 26 | 149 |  | – |  | 0 | #VALUE! | 0 | 0 | – | 0 | 0 |  | 253443 | 253930 | 391089 | – | – | – | – | – | – | 0 | 0 | 0 | 0 | 0 | 85000 | #N/A | 0 | 0 | #NAME? | #NAME?
2025-02-27 | 14 | 14 | 27 | 150 |  | – |  | 0 | #VALUE! | 0 | 0 | – | 0 | 0 |  | 253443 | 253930 | 391089 | – | – | – | – | – | – | 0 | 0 | 0 | 0 | 0 | 85000 | #N/A | 0 | 0 | #NAME? | #NAME?
2025-02-28 | 14 | 14 | 28 | 151 |  | – |  | 0 | #VALUE! | 0 | 0 | – | 0 | 0 |  | 253443 | 253930 | 391089 | – | – | – | – | – | – | 0 | 0 | 0 | 0 | 0 | 85000 | #N/A | 0 | 0 | #NAME? | #NAME?
2025-03-01 | 15 | 15 | 1 | 152
2025-03-02 | 15 | 15 | 2 | 153
2025-03-03 | 15 | 15 | 3 | 154
2025-03-04 | 15 | 15 | 4 | 155
2025-03-05 | 15 | 15 | 5 | 156
2025-03-06 | 15 | 15 | 6 | 157
2025-03-07 | 15 | 15 | 7 | 158
2025-03-08 | 15 | 15 | 8 | 159
2025-03-09 | 15 | 15 | 9 | 160
2025-03-10 | 15 | 15 | 10 | 161
2025-03-11 | 15 | 15 | 11 | 162
2025-03-12 | 15 | 15 | 12 | 163
2025-03-13 | 15 | 15 | 13 | 164
2025-03-14 | 15 | 15 | 14 | 165
2025-03-15 | 15 | 15 | 15 | 166
2025-03-16 | 15 | 15 | 16 | 167
2025-03-17 | 15 | 15 | 17 | 168
2025-03-18 | 15 | 15 | 18 | 169
2025-03-19 | 15 | 15 | 19 | 170
2025-03-20 | 15 | 15 | 20 | 171
2025-03-21 | 15 | 15 | 21 | 172
2025-03-22 | 15 | 15 | 22 | 173
2025-03-23 | 15 | 15 | 23 | 174
2025-03-24 | 15 | 15 | 24 | 175
2025-03-25 | 15 | 15 | 25 | 176
2025-03-26 | 15 | 15 | 26 | 177
2025-03-27 | 15 | 15 | 27 | 178
2025-03-28 | 15 | 15 | 28 | 179
2025-03-29 | 15 | 15 | 29 | 180
2025-03-30 | 15 | 15 | 30 | 181
2025-03-31 | 15 | 15 | 31 | 182 |  |  | 0
Note on L2: needs formula cleanup to handle leap years
Note on M2: needs formula cleanup to handle leap years