## fig data
SAN JOAQUIN R ABV MERCED R NR NEWMAN (SMN)
Elevation: 60' · SAN JOAQUIN R basin · Operator: US Geological Survey
Provisional data, subject to change.
Query executed Monday at 14:12:16
| units | [45 empty] | c | f
| source | usgs | usgs | usgs | usgs | usgs | bor | bor | bor | bor | bor | bor | bor | bor | bor | bor | bor | bor | bor | bor | bor | bor | bor | bor | bor | bor | bor | bor | bor | bor | bor | bor | bor | bor | bor | bor | bor | bor | bor | bor | bor | bor | bor | bor | bor | bor | bor
oder | Day | SMN_CFS | SMN AVG DO | SMN AVG EC | SMN AVG Temp © | SMN Max Temp © | Total Suspended Solids | ammonia as N | Chlorophyll A | nitrate and nitrite as N | nitrate as N | nitrite as N | phosphorous, total as P | total Kjeldal nitrogen | Total Organic Carbon | Dissolved Organic Carbon | E. Coli | fecal coliform | total coliform | Calcium | Magnesium | hardness | Potassium | Sodium | Alkalinity | Bicarbonate Alkalinity | Carbonate Alkalinity | Hydroxide Alkalinity | Chloride | Hydroxide | Sulfate | arsenic | boron | chromium | copper | lead | mercury | molybdenum | nickel | selenium | zinc | xx | pH | electrical conductivity | turbidity | dissolved oxygen | temperature
193 | 2009-10-29 | [5 empty] | 21 | <0.50 | 26 | 0.54 |  |  | 0.25 | 0.88 | 8 | 8 | 22 | 220 | >2400 | 68 | 37 | 322.088 | X | 170 | 200 | 200 | <5.0 |  | 140 |  |  | 5 |  | 1.9 | 7 | 56 | 4.9 |  | 16 | 2.3 | 640 |  | 6.5 | 1459 | 11 | 5.9 | 18.3
194 | 2010-04-07 | [5 empty] | 47 | <0.50 | 16 | 0.74 |  |  | 0.22 | 1.2 | 6.8 | 7 | 500 | 500 | >2400 | 46 | 28 | 230.11 | 6 | 120 |  | 150 | <5.0 |  | 150 |  | 160 | 4.1 | 620 | 3.1 | 4.9 | 0.8 | <200 | 6.4 | 5.5 | <0.8 | 7.9 |  | 7 | 1075 | 36 | 7.1 | 16.1
195 | 2010-06-01 | [5 empty] | 81 | 0.09 | 26 |  | 0.47 | 0.03 | 0.26 | 0.9 | 5.3 | 5.3 | 50 | 80 | >2400 | 37 | 19 | 170.593 | 4.7 | 84 | 100 | 120 | <5 |  | 110 | <5000 | 140 | 4.3 | 480 | 5.3 | 5 | 1.1 | <200 | 5.6 | 6.5 | 1.8 | 13 |  | 7.2 | 756 | 23 | 51 | 6.9
196 | 2010-07-07 | [5 empty] | 73 | 0.18 | 60 |  | 0.87 | 0.04 | 0.39 | 1.6 | 6.8 | 6.7 | 80 | 50 | 1600 | 60 | 33 | 285.648 | 5.5 | 160 | 160 | 190 | <5 |  | 210 | <5000 | 240 | 6.2 | 680 | 4.2 | 5.8 | 1 | <100 | 9.2 | 7.2 | 1.4 | 10 |  | 7.1 | 1319 | 63 | 5.6 | 24.8
197 | 2010-08-04 | [5 empty] | 82 | 0.08 | 54 |  | 0.8 | 0.04 | 0.31 | 1.2 | 5.8 | 6 | 80 | 80 | 900 | 59 | 29 | 266.687 | 6.6 | 150 | 140 | 170 | < 5 |  | 190 | < 5000 | 230 | 5.4 | 790 | 4.2 | 4.7 | 1 | < 100 | 8 | 6.6 | 2.3 | 10 |  | 6.4 | 1166 | 55 | 3.9 | 25.8
198 | 2010-09-01 | [5 empty] | 78 | 0.07 | 18 |  | 0.57 | 0.04 | 0.28 | 0.9 | 5.1 | 5.3 | 50 | 50 | 300 | 56 | 26 | 246.848 | 4.9 | 150 | 150 | 180 | < 5 |  | 190 | < 5000 | 200 | 4.8 | 660 | 4.2 | 4.9 | 0.9 | < 100 | 6.9 | 5.9 | 2 | 5.9 |  | 6.9 | 1120 | 67 | 3.9 | 22.8
199 | 2010-12-01 | [6 empty] | < 0.50 | < 2.0 |  | 0.77 | < 0.03 | < 0.050 | < 0.50 | 8.2 | 6.8 | 30 | 50 | > 2400 |  |  | 115.248 |  |  | 66 | 66 | < 5.0 |  | 72 |  | 66 | [8 empty] | 2.3 |  |  | 7.3 | 1408 | 44 | 7 | 10.9
1 | 2011-10-01 |  | 8 | 1132 | 22 | 24
2 | 2011-10-02 |  | 8 | 934 | 22 | 23
3 | 2011-10-03 |  | 8 | 903 | 21 | 22
4 | 2011-10-04 |  | 8 | 946 | 20 | 21
5 | 2011-10-05 |  | 8 | 887 | 19 | 20
6 | 2011-10-06 |  | 8 | 839 | 17 | 18
7 | 2011-10-07 |  | 9 | 787 | 17 | 18
8 | 2011-10-08 |  | 8 | 791 | 18 | 19
9 | 2011-10-09 |  | 8 | 685 | 18 | 19
10 | 2011-10-10 |  | 8 | 692 | 19 | 19
11 | 2011-10-11 |  | 8 | 734 | 20 | 21 | 58 | 0.12 | 31 |  | 0.27 | 0.0299 | 0.24 | 0.9 | 6.3 | 6.4 | 240 | 500 | 2401 | 36 | 19 | 89.892 | 3.1 | 88 | 100 | 120 | 4.99 | 4.99 | 96 |  | 120 | 3.5 | 480 | 3.8 | 4.4 | 0.8 | 0.099 | 5 | 5.4 | 0.8 | 7.7 |  | 8.4 | 752 |  |  | 22.1
12 | 2011-10-12 |  | 8 | 737 | 20 | 21
13 | 2011-10-13 |  | 8 | 805 | 20 | 21
14 | 2011-10-14 |  | 8 | 845 | 21 | 21
15 | 2011-10-15 |  | 8 | 859
16 | 2011-10-16 |  | 8 | 905
17 | 2011-10-17 |  | 8 | 901
18 | 2011-10-18 |  | 8 | 965 | 22 | 22
19 | 2011-10-19 |  | 7 | 977 | 21 | 21
20 | 2011-10-20 |  | 7 | 1025 | 20 | 21
21 | 2011-10-21 |  | 7 | 1083 | 20 | 21
22 | 2011-10-22 |  | 7 | 1065 | 19 | 21
23 | 2011-10-23 |  | 7 | 1028 | 19 | 20
24 | 2011-10-24 |  | 7 | 955 | 20 | 20
25 | 2011-10-25 |  | 7 | 937 | 19 | 20
26 | 2011-10-26 |  | 8 | 939 | 17 | 18
27 | 2011-10-27 |  | 8 | 930 | 16 | 17
28 | 2011-10-28 |  | 9 | 898 | 16 | 17
29 | 2011-10-29 |  | 9 | 947 | 16 | 17
30 | 2011-10-30 |  | 9 | 947 | 16 | 17
31 | 2011-10-31 |  | 9 | 921 | 16 | 17
32 | 2011-11-01 |  | 9 | 914 | 15 | 17
33 | 2011-11-02 |  | 9 | 983 | 14 | 15
34 | 2011-11-03 |  | 9 | 977 | 14 | 15
35 | 2011-11-04 |  | 9 | 976 | 14 | 15
36 | 2011-11-05 |  | 9 | 984 | 13 | 13
37 | 2011-11-06 |  | 9 | 986 | 13 | 14
38 | 2011-11-07 |  | 9 | 954 | 13 | 13
39 | 2011-11-08 |  | 9 | 964 | 12 | 13
40 | 2011-11-09 |  | 10 | 952 | 12 | 13
41 | 2011-11-10 |  | 9 | 878 | 12 | 13
42 | 2011-11-11 |  | 9 | 891 | 12 | 12
43 | 2011-11-12 |  | 9 | 958 | 12 | 13
44 | 2011-11-13 |  | 9 | 982 | 12 | 13
45 | 2011-11-14 |  | 9 | 989 | 13 | 14
46 | 2011-11-15 |  | 9 | 980 | 13 | 14
47 | 2011-11-16 |  | 9 | 934 | 13 | 14
48 | 2011-11-17 |  | 9 | 939 | 13 | 14
49 | 2011-11-18 |  | 9 | 1043 | 13 | 14
50 | 2011-11-19 |  | 9 | 927 | 13 | 14
51 | 2011-11-20 |  | 9 | 945 | 12 | 13
52 | 2011-11-21 |  | 10 | 1053 | 12 | 12
53 | 2011-11-22 |  | 10 | 1128 | 12 | 12
54 | 2011-11-23 |  | 10 | 1204 | 11 | 12
55 | 2011-11-24 |  | 10 | 1243 | 11 | 12
56 | 2011-11-25 |  | 10 | 1314 | 12 | 13
57 | 2011-11-26 |  | 10 | 1370 | 12 | 12
58 | 2011-11-27 |  | 10 | 1422 | 12 | 12
59 | 2011-11-28 |  | 10 | 1487 | 12 | 12
60 | 2011-11-29 |  | 10 | 1556 | 11 | 11
61 | 2011-11-30 |  | 10 | 1605 | 11 | 12
62 | 2011-12-01 |  | 11 | 1659 | 10 | 11
63 | 2011-12-02 |  | 11 | 1701 | 9 | 10
64 | 2011-12-03 |  | 11 | 1755 | 9 | 9
65 | 2011-12-04 |  | 11 | 1832 | 8 | 9
66 | 2011-12-05 |  | 11 | 1936 | 8 | 9
67 | 2011-12-06 |  | 11 | 1937 | 8 | 9
68 | 2011-12-07 |  | 11 | 1922 | 8 | 9
69 | 2011-12-08 |  | 11 | 1942 | 8 | 9
70 | 2011-12-09 |  | 11 | 1998 | 8 | 9
71 | 2011-12-10 |  | 11 | 1969 | 8 | 9
72 | 2011-12-11 |  | 11 | 1979 | 8 | 9
73 | 2011-12-12 |  | 11 | 1958 | 8 | 10
74 | 2011-12-13 |  | 11 | 2060 | 9 | 10
75 | 2011-12-14 |  | 11 | 2120 | 9 | 10
76 | 2011-12-15 |  | 11 | 2107 | 9 | 10
77 | 2011-12-16 |  | 11 | 2095 | 9 | 9
78 | 2011-12-17 |  | 11 | 2003 | 8 | 9
79 | 2011-12-18 |  | 12 | 1963 | 8 | 8
80 | 2011-12-19 |  | 11 | 1978 | 8 | 9
81 | 2011-12-20 |  | 11 | 2172 | 8 | 8
82 | 2011-12-21 |  | 11 | 2161 | 8 | 9
83 | 2011-12-22 |  | 12 | 2170 | 7 | 8
84 | 2011-12-23 |  | 12 | 2151 | 7 | 7
85 | 2011-12-24 |  | 12 | 2193 | 6 | 7
86 | 2011-12-25 |  | 12 | 2223 | 6 | 7
87 | 2011-12-26 |  | 12 | 2157 | 7 | 8
88 | 2011-12-27 |  | 12 | 2178 | 7 | 8
89 | 2011-12-28 |  | 12 | 2196 | 8 | 9
90 | 2011-12-29 |  | 12 | 2169 | 8 | 9
91 | 2011-12-30 |  | 12 | 2075 | 9 | 10
92 | 2011-12-31 |  | 11 | 2033 | 9 | 9
93 | 2012-01-01 | 340 | 11 | 2073 | 9 | 10
94 | 2012-01-02 | 335 | 11 | 2049 | 9 | 10
95 | 2012-01-03 | 327 | 11 | 2100 | 9 | 10
96 | 2012-01-04 | 313 | 11 | 2102 | 10 | 10
97 | 2012-01-05 | 310 | 11 | 2174 | 10 | 11
98 | 2012-01-06 | 301 | 11 | 2189 | 10 | 11
99 | 2012-01-07 | 297 | 11 | 2187 | 10 | 11
100 | 2012-01-08 | 303 | 11 | 2081 | 10 | 10
101 | 2012-01-09 | 297 | 11 | 2019 | 10 | 10
102 | 2012-01-10 | 284 | 11 | 2088 | 9 | 10
103 | 2012-01-11 | 290 | 11 | 2034 | 9 | 10
104 | 2012-01-12 | 284 | 11 | 2000 | 9 | 10
105 | 2012-01-13 | 275 | 11 | 1988 | 9 | 10
106 | 2012-01-14 | 273 | 11 | 1988 | 9 | 10
107 | 2012-01-15 | 280 | 11 | 1970 | 9 | 10
108 | 2012-01-16 | 280 | 11 | 1959 | 9 | 9
109 | 2012-01-17 | 269 | 12 | 2023 | 7 | 8
110 | 2012-01-18 | 266 | 12 | 1986 | 7 | 8
111 | 2012-01-19 | 260 | 11 | 2057 | 7 | 7
112 | 2012-01-20 | 263 | 11 | 2102 | 8 | 9
113 | 2012-01-21 | 298 | 10 | 2010 | 10 | 11
114 | 2012-01-22 | 316 | 10 | 1942 | 9 | 10
115 | 2012-01-23 | 351 | 10 | 1831 | 10 | 11
116 | 2012-01-24 | 358 | 10 | 1789 | 10 | 11
117 | 2012-01-25 | 365 | 10 | 1623 | 11 | 12
118 | 2012-01-26 | 348 | 10 | 1601 | 12 | 13
119 | 2012-01-27 | 336 | 10 | 1895 | 12 | 13
120 | 2012-01-28 | 318 | 10 | 2204 | 12 | 13
121 | 2012-01-29 | 307 | 10 | 2297 | 12 | 13
122 | 2012-01-30 | 302 | 9 | 2356 | 12 | 13
123 | 2012-01-31 | 311 | 9 | 2178 | 12 | 13
124 | 2012-02-01 | 307 | 9 | 2157 | 12 | 13
125 | 2012-02-02 | 295 | 9 | 2223 | 12 | 13
126 | 2012-02-03 | 292 | 9 | 2222 | 12 | 12
127 | 2012-02-04 | 297 | 10 | 2262 | 11 | 13
128 | 2012-02-05 | 302 | 10 | 2277 | 12 | 13
129 | 2012-02-06 | 316 | 9 | 2220 | 11 | 12
130 | 2012-02-07 | 331 | 9 | 2105 | 12 | 12
131 | 2012-02-08 | 344 | 9 | 2056 | 12 | 14 | 74 | 0.32 | 14 |  | 1.3 | 0.06 | 0.34 | 1.4 | 6.9 | 7.2 | 50 | 900 | 2401 | 80 | 55 | 199.76 | 7.7 | 280 | 240 | 290 | 4.99 | 4.99 | 320 |  | 380 | 4.1 | 1200 | 4.2 | 5.5 | 0.9 | 0.099 | 9.3 | 7.8 | 1.1 | 10 |  | 7.9 | 2130 | 58.9 | 10.3 | 15
132 | 2012-02-09 | 335 | 9 | 2047 | 13 | 14
133 | 2012-02-10 | 335 | 9 | 1936 | 14 | 15
134 | 2012-02-11 | 333 | 8 | 1931 | 14 | 14
135 | 2012-02-12 | 335 | 9 | 1928 | 13 | 14
136 | 2012-02-13 | 346 | 9 | 1937 | 13 | 14
137 | 2012-02-14 | 351 | 9 | 1900 | 12 | 13
138 | 2012-02-15 | 375 | 9 | 1843 | 11 | 12
139 | 2012-02-16 | 389 | 10 | 1844 | 10 | 12
140 | 2012-02-17 | 398 | 10 | 1849 | 11 | 12
141 | 2012-02-18 | 401 | 10 | 1854 | 12 | 13
142 | 2012-02-19 | 405 | 9 | 1891 | 12 | 13
143 | 2012-02-20 | 390 | 9 | 1935 | 12 | 13
144 | 2012-02-21 | 374 | 9 | 1971 | 12 | 13
145 | 2012-02-22 | 375 | 9 | 2040 | 13 | 14
146 | 2012-02-23 | 384 | 9 | 2056 | 13 | 14
147 | 2012-02-24 | 379 | 9 | 2020 | 13 | 15
148 | 2012-02-25 | 375 | 9 | 2056 | 13 | 14
149 | 2012-02-26 | 382 | 10 | 2070 | 11 | 12
150 | 2012-02-27 | 380 | 10 | 2062 | 12 | 13
151 | 2012-02-28 | 347 | 10 | 2104 | 12 | 13
152 | 2012-02-29 | 320 | 10 | 2185 | 12 | 12
153 | 2012-03-01 | 329 | 10 | 2345 | 11 | 12
154 | 2012-03-02 | 362 | 11 | 2257 | 12 | 13
155 | 2012-03-03 | 410 | 11 | 2162 | 12 | 14
156 | 2012-03-04 | 429 | 11 | 2129 | 14 | 15
157 | 2012-03-05 | 419 | 11 | 2196 | 15 | 17
158 | 2012-03-06 | 408 | 11 | 2171 | 14 | 16
159 | 2012-03-07 | 409 | 11 | 2203 | 11 | 13
160 | 2012-03-08 | 414 | 12 | 2233 | 12 | 14
161 | 2012-03-09 | 433 | 12 | 2250 | 13 | 15
162 | 2012-03-10 | 428 | 11 | 2257 | 14 | 15
163 | 2012-03-11 | 411 | 11 | 2346 | 15 | 16
164 | 2012-03-12 | 410 | 11 | 2326 | 15 | 17
165 | 2012-03-13 | 414 | 10 | 2316 | 15 | 16
166 | 2012-03-14 | 416 | 10 | 2331 | 14 | 15
167 | 2012-03-15 | 415 | 10 | 2298 | 16 | 17
168 | 2012-03-16 | 417 | 9 | 2315 | 16 | 17
169 | 2012-03-17 | 414 | 9 | 2262 | 14 | 16
170 | 2012-03-18 | 434 | 9 | 2095 | 13 | 14
171 | 2012-03-19 | 636 | 10 | 2048 | 13 | 14
172 | 2012-03-20 | 735 | 9 | 1779 | 14 | 15
173 | 2012-03-21 | 703 | 9 | 1666 | 15 | 17
174 | 2012-03-22 | 588 | 9 | 1816 | 17 | 18
175 | 2012-03-23 | 495 | 9 | 2065 | 17 | 18
176 | 2012-03-24 | 457 | 9 | 2284 | 17 | 18
177 | 2012-03-25 | 432 | 9 | 2433 | 15 | 17
178 | 2012-03-26 | 411 | 9 | 2520 | 16 | 17
179 | 2012-03-27 | 413 | 9 | 2563 | 16 | 16
180 | 2012-03-28 | 415 | 9 | 2519 | 16 | 18
181 | 2012-03-29 | 415 | 9 | 2613 | 17 | 18
182 | 2012-03-30 | 416 | 9 | 2570 | 18 | 20
183 | 2012-03-31 | 419 | 9 | 2511 | 18 | 19
184 | 2012-04-01 | 413 | 10 | 2497 | 16 | 18
185 | 2012-04-02 | 405 | 10 | 2407 | 16 | 18
186 | 2012-04-03 | 388 | 10 | 2513 | 17 | 19
187 | 2012-04-04 | 387 | 10 | 2464 | 17 | 19 | 83 | 0.16 | 41 |  | 0.66 | 0.04 | 0.34 | 1.4 | 9.4 | 7.1 | 130 | 900 | 2401 | 100 | 69 | 249.7 | 7.2 | 360 | 290 | 350 | 4.999 | 4.999 | 430 |  | 510 | 5.2 | 1600 | 3.6 | 8 | 1 | 0.0999 | 13 | 8.4 | 2 | 11 |  | 8.2 | 2781 | 60.2 | 9.8 | 17.3
188 | 2012-04-05 | 382 | 10 | 2361 | 16 | 17
189 | 2012-04-06 | 364 | 10 | 2304 | 15 | 17
190 | 2012-04-07 | 363 | 10 | 2167 | 16 | 18
191 | 2012-04-08 | 364 | 10 | 2099 | 18 | 20
192 | 2012-04-09 | 368 | 9 | 1992 | 18 | 20
193 | 2012-04-10 | 352 | 9 | 1953 | 17 | 18
194 | 2012-04-11 | 338 | 9 | 2019 | 17 | 18
195 | 2012-04-12 | 352 | 9 | 1974 | 16 | 17
196 | 2012-04-13 | 393 | 9 | 1808 | 15 | 16
197 | 2012-04-14 | 492 | 9 | 1734 | 16 | 18
198 | 2012-04-15 | 897 | 8 | 991 | 16 | 17
199 | 2012-04-16 | 944 | 8 | 886 | 17 | 19
200 | 2012-04-17 | 686 | 8 | 1186 | 19 | 21
201 | 2012-04-18 | 479 | 8 | 1380 | 20 | 21
202 | 2012-04-19 | 409 | 8 | 1488 | 21 | 23
203 | 2012-04-20 | 413 | 7 | 1386 | 21 | 25
204 | 2012-04-21 | 409 |  | 1340
205 | 2012-04-22 | 369 |  | 1339
206 | 2012-04-23 | 352 |  | 1364
207 | 2012-04-24 | 330 |  | 1361
208 | 2012-04-25 | 316 |  | 1343
209 | 2012-04-26 | 317 |  | 1366
210 | 2012-04-27 | 295 |  | 1367
211 | 2012-04-28 | 284 |  | 1363
212 | 2012-04-29 | 280 |  | 1354
213 | 2012-04-30 | 430 |  | 1343
214 | 2012-05-01 | 509 |  | 1361
215 | 2012-05-02 | 568 |  | 1358
216 | 2012-05-03 | 606 |  | 1356
217 | 2012-05-04 | 615 |  | 1356
218 | 2012-05-05 | 262 |  | 1364
219 | 2012-05-06 | 279 |  | 1356
220 | 2012-05-07 | 291 |  | 1357
221 | 2012-05-08 | 284 | 23 | 1863
222 | 2012-05-09 | 285
223 | 2012-05-10 | 273 | 25
224 | 2012-05-11 |  | 24.6917 | 2260.8854 | 8.1156 | 8.3
225 | 2012-05-12 |  | 23.7167 | 2372.8854 | 8.1104 | 8.3
226 | 2012-05-13 |  | 22.7725 | 2454.7033 | 8.1099 | 8.3
227 | 2012-05-14 |  | 18.7958 | 2355.9583 | 8.0573 | 8.2
228 | 2012-05-15 |  | 17.3185 | 2325.6087 | 8.0085 | 8.1
229 | 2012-05-16 |  | 14.9396 | 2392.6875 | 7.9771 | 8.1
230 | 2012-05-17 |  | 14.7478 | 2414.7556 | 7.9576 | 8.1
231 | 2012-05-18 |  | 15.2553 | 2267.1489 | 8.0117 | 8.1
232 | 2012-05-19 |  | 15.1469 | 2265.1979 | 8.0177 | 8.2
233 | 2012-05-20 |  | 14.6802 | 2380.3229 | 7.9969 | 8.1
234 | 2012-05-21 |  | 13.474 | 2418.2917 | 7.9833 | 8.1
235 | 2012-05-22 |  | 13.2646 | 2356.1875 | 8.0146 | 8.1
236 | 2012-05-23 |  | 15.3417 | 2294.5833 | 8.0792 | 8.2
237 | 2012-05-24 |  | 18.7032 | 2217.9158 | 8.1531 | 8.3
238 | 2012-05-25 |  | 19.7511 | 2044.1023 | 8.117 | 8.2
239 | 2012-05-26 |  | 18.4649 | 2002.2021 | 8.1255 | 8.2
240 | 2012-05-27 |  | 17.1407 | 2109.5111 | 8.1418 | 8.2
241 | 2012-05-28 |  | 16.0874 | 2213.2842 | 8.1271 | 8.3
242 | 2012-05-29 |  | 15.2404 | 2240.125 | 8.1112 | 8.2
243 | 2012-05-30 |  | 16.7125 | 2340.375 | 8.1146 | 8.3
244 | 2012-05-31 |  | 16.1365 | 2496.2917 | 8.1115 | 8.3
245 | 2012-06-01 |  | 15.8208 | 2669.1458 | 8.0375 | 8.3
246 | 2012-06-02 |  | 15.401 | 2697.875 | 8.0417 | 8.3
247 | 2012-06-03 |  | 15.1094 | 2538.9895 | 8.0844 | 8.3
248 | 2012-06-04 |  | 14.6117 | 2336.9043 | 8.0628 | 8.2
249 | 2012-06-05 |  | 13.99 | 2097.1111 | 8.0156 | 8.1
250 | 2012-06-06 |  | 14.1369 | 2106.7619 | 8.0393 | 8.1
251 | 2012-06-07 |  | 14.4832 | 2200.0526 | 7.9937 | 8.1
252 | 2012-06-08 |  | 15.0745 | 2315.4149 | 8.0526 | 8.2
253 | 2012-06-09 |  | 14.9075 | 2134.3441 | 8.086 | 8.2
254 | 2012-06-10 |  | 13.825 | 2080.75 | 8.1136 | 8.2
255 | 2012-06-11 |  | 14.5062 | 2357.3958 | 8.0823 | 8.2
256 | 2012-06-12 |  | 14.1531 | 2528.3438 | 8.0667 | 8.2
257 | 2012-06-13 |  | 13.8042 | 2591.4062 | 8.0979 | 8.3
258 | 2012-06-14 |  | 14.675 | 2648.9375 | 8.1635 | 8.4
259 | 2012-06-15 |  | 15.6 | 2607.8737 | 8.1969 | 8.4
260 | 2012-06-16 |  | 16.1427 | 2664.7917 | 8.2469 | 8.5
261 | 2012-06-17 |  | 14.751 | 2795.375 | 8.2458 | 8.5
262 | 2012-06-18 |  | 14.2948 | 2823.6771 | 8.2167 | 8.5
263 | 2012-06-19 |  | 14.1837 | 2632.2391 | 8.2522 | 8.5
264 | 2012-06-20 |  | 15.4396 | 2523.0625 | 8.3354 | 8.6
265 | 2012-06-21 |  | 18.3365 | 2613.1979 | 8.3813 | 8.7
266 | 2012-06-22 |  | 15.8384 | 2499.2326 | 8.4337 | 8.7
267 | 2012-06-23 |  | 14.7914 | 2392.4239 | 8.4183 | 8.7
268 | 2012-06-24 |  | 14.7415 | 2308.3936 | 8.3758 | 8.6
269 | 2012-06-25 |  | 16.7625 | 2326.9886 | 8.433 | 8.7
270 | 2012-06-26 |  | 17.1691 | 2265.8936 | 8.484 | 8.8
271 | 2012-06-27 |  | 16.3333 | 2397.4896 | 8.3458 | 8.7
272 | 2012-06-28 |  | 15.1896 | 2514.4167 | 8.3042 | 8.7
273 | 2012-06-29 |  | 14.9219 | 2530.875 | 8.2948 | 8.7
274 | 2012-06-30 |  | 14.7385 | 2566.6562 | 8.2938 | 8.7
275 | 2012-07-01 |  | 14.2302 | 2633.2812 | 8.2875 | 8.7
276 | 2012-07-02 |  | 15.3115 | 2664.7188 | 8.3563 | 8.8
277 | 2012-07-03 |  | 17.2042 | 2712.4896 | 8.3854 | 8.8
278 | 2012-07-04 |  | 16.5198 | 2716.0417 | 8.4135 | 8.8
279 | 2012-07-05 |  | 16.3479 | 2622.6771 | 8.4219 | 8.8
280 | 2012-07-06 |  | 16.551 | 2533.4896 | 8.4167 | 8.8
281 | 2012-07-07 |  | 15.426 | 2592.9062 | 8.4031 | 8.8
282 | 2012-07-08 |  | 13.724 | 2656.8542 | 8.3198 | 8.7
283 | 2012-07-09 |  | 14.5458 | 2648.1875 | 8.3042 | 8.7
284 | 2012-07-10 |  | 15.5865 | 2661.75 | 8.3344 | 8.7
285 | 2012-07-11 |  | 14.5302 | 2770.8229 | 8.3281 | 8.7
286 | 2012-07-12 |  | 13.2313 | 2854.4271 | 8.2594 | 8.5
287 | 2012-07-13 |  | 15.3172 | 2876.046 | 8.277 | 8.6
288 | 2012-07-14 |  | 15.5935 | 2756.3043 | 8.3645 | 8.7
289 | 2012-07-15 |  | 14.6281 | 2739.1146 | 8.3333 | 8.7
290 | 2012-07-16 |  | 14.8396 | 2653.8542 | 8.324 | 8.7
291 | 2012-07-17 |  | 14.3256 | 2489.1333 | 8.3 | 8.5
292 | 2012-07-18 |  | 13.5792 | 2475.7083 | 8.2927 | 8.5
293 | 2012-07-19 |  | 12.8604 | 2523.0208 | 8.2208 | 8.4
294 | 2012-07-20 |  | 12.3116 | 2532.8947 | 8.2458 | 8.5
295 | 2012-07-21 |  | 12.1344 | 2635.1562 | 8.2406 | 8.5
296 | 2012-07-22 |  | 12.4531 | 2716.8333 | 8.2937 | 8.5
297 | 2012-07-23 |  | 12.1833 | 2789.0104 | 8.2625 | 8.5
298 | 2012-07-24 |  | 13.1784 | 2706.8409 | 8.2159 | 8.3
299 | 2012-07-25 |  | 14.1151 | 2651.8261 | 8.1663 | 8.4
300 | 2012-07-26 |  | 13.376 | 2595.8021 | 8.2062 | 8.5
301 | 2012-07-27 |  | 12.3302 | 2578.1042 | 8.2563 | 8.6
302 | 2012-07-28 |  | 11.526 | 2598.2708 | 8.2229 | 8.6
303 | 2012-07-29 |  | 10.8479 | 2594.2292 | 8.1573 | 8.5
304 | 2012-07-30 |  | 11.2969 | 2619.9792 | 8.151 | 8.5
305 | 2012-07-31 |  | 11.2219 | 2697.6458 | 8.15 | 8.5
306 | 2012-08-01 |  | 12.0667 | 2726.8125 | 8.2208 | 8.6
307 | 2012-08-02 |  | 11.2385 | 2723.9167 | 8.1979 | 8.6
308 | 2012-08-03 |  | 11.3625 | 2719.7708 | 8.2031 | 8.6
309 | 2012-08-04 |  | 13.2053 | 2629.6383 | 8.2768 | 8.6
310 | 2012-08-05 |  | 11.8417 | 2580.9583 | 8.2917 | 8.6
311 | 2012-08-06 |  | 11.3531 | 2584.375 | 8.2479 | 8.6
312 | 2012-08-07 |  | 11.8239 | 2602.8462 | 8.2413 | 8.5
313 | 2012-08-08 |  | 12.1646 | 2586.8958 | 8.2833 | 8.6
314 | 2012-08-09 |  | 13.1898 | 2690.8068 | 8.2636 | 8.6
315 | 2012-08-10 |  | 14.9312 | 2766.25 | 8.2219 | 8.6
316 | 2012-08-11 |  | 15.0458 | 2785.5729 | 8.2323 | 8.6
317 | 2012-08-12 |  | 13.875 | 2825.4896 | 8.226 | 8.6
318 | 2012-08-13 |  | 13.2844 | 2864.2083 | 8.2125 | 8.6
319 | 2012-08-14 |  | 11.6031 | 2867.6458 | 8.1667 | 8.5
320 | 2012-08-15 |  | 11.5604 | 2827.1146 | 8.2292 | 8.7
321 | 2012-08-16 |  | 12.8417 | 2730.7708 | 8.3344 | 8.9
322 | 2012-08-17 |  | 13.3 | 2699.625 | 8.3896 | 8.9
323 | 2012-08-18 |  | 12.2903 | 2643.3871 | 8.3151 | 8.7
324 | 2012-08-19 |  | 11.0687 | 2608.875 | 8.2615 | 8.6
325 | 2012-08-20 |  | 10.4094 | 2590.8229 | 8.1625 | 8.4
326 | 2012-08-21 |  | 10.8289 | 2615.1778 | 8.0411 | 8.3
327 | 2012-08-22 |  | 12.3521 | 2597.5938 | 8.0354 | 8.3
328 | 2012-08-23 |  | 13.3146 | 2623.1979 | 8.0344 | 8.4
329 | 2012-08-24 |  | 13.4396 | 2600.9583 | 8.0594 | 8.4
330 | 2012-08-25 |  | 13.2635 | 2546.1458 | 8.025 | 8.4
331 | 2012-08-26 |  | 11.6854 | 2488.6979 | 7.9865 | 8.2
332 | 2012-08-27 |  | 12.4177 | 2372.875 | 7.9917 | 8.3
333 | 2012-08-28 |  | 13.6583 | 2450 | 8.0479 | 8.4
334 | 2012-08-29 |  | 13.4615 | 2438.1979 | 8.0552 | 8.4
335 | 2012-08-30 |  | 13.6281 | 2502.0938 | 8.049 | 8.4
336 | 2012-08-31 |  | 16.049 | 2442.9375 | 8.1281 | 8.5
337 | 2012-09-01 |  | 13.6095 | 2324.9263 | 8.1135 | 8.4
338 | 2012-09-02 |  | 12.099 | 2367.375 | 8.0167 | 8.3
339 | 2012-09-03 |  | 12.6375 | 2442.4792 | 8.0198 | 8.3
340 | 2012-09-04 |  | 13.7635 | 2476.5 | 8.0281 | 8.3
341 | 2012-09-05 |  | 13.8437 | 2435.5312 | 8.0323 | 8.3
342 | 2012-09-06 |  | 15.2453 | 2436.8372 | 7.9698 | 8.2
343 | 2012-09-07 |  | 17.7594 | 2414.4688 | 7.9385 | 8.3
344 | 2012-09-08 |  | 18.2563 | 2444.4583 | 7.9229 | 8.3
345 | 2012-09-09 |  | 20.1594 | 2392.3438 | 7.9406 | 8.3
346 | 2012-09-10 |  | 22.0667 | 2316.6146 | 7.9521 | 8.3
347 | 2012-09-11 |  | 21.325 | 2367.0417 | 7.9375 | 8.3
348 | 2012-09-12 |  | 20.9031 | 2403.3021 | 7.9667 | 8.3
349 | 2012-09-13 |  | 20.9667 | 2470.2917 | 7.9646 | 8.4
350 | 2012-09-14 |  | 19.7563 | 2510.7396 | 7.8938 | 8.2
351 | 2012-09-15 |  | 18.6323 | 2483.0625 | 7.9052 | 8.2
352 | 2012-09-16 |  | 16.774 | 2430.0208 | 7.8729 | 8.2
353 | 2012-09-17 |  | 15.3125 | 2362.9375 | 7.8104 | 8.1
354 | 2012-09-18 |  | 15.9198 | 2284.1146 | 7.8396 | 8.2
355 | 2012-09-19 |  | 15.2312 | 2229.4062 | 7.825 | 8.1
356 | 2012-09-20 |  | 13.9208 | 2214.7917 | 7.8208 | 8.1
357 | 2012-09-21 |  | 14.6575 | 2221.9195 | 7.8747 | 8.2
358 | 2012-09-22 |  | 15.1042 | 2306.1042 | 7.9938 | 8.3
359 | 2012-09-23 |  | 15.2854 | 2331.4375 | 8.0115 | 8.3
360 | 2012-09-24 |  | 14.6906 | 2245.9167 | 7.9563 | 8.2
361 | 2012-09-25 |  | 14.3625 | 2217.2812 | 7.951 | 8.2
362 | 2012-09-26 |  | 14.5115 | 2260.4271 | 7.9656 | 8.2
363 | 2012-09-27 |  | 15.4469 | 2303.5625 | 7.9625 | 8.2
364 | 2012-09-28 |  | 15.6365 | 2332.9688 | 7.9406 | 8.2
365 | 2012-09-29 |  | 16.6021 | 2326.5 | 7.9313 | 8.2
| 2012-09-30 |  | 16.8146 | 2332.1979 | 7.9 | 8.1
| 2012-10-01 |  | 14.7958 | 2326.0312 | 7.826 | 8
| 2012-10-02 |  | 14.2675 | 2302.0649 | 7.8182 | 8.1
| 2012-10-03 |  | 15.3031 | 2347.3542 | 7.8948 | 8.1
| 2012-10-04 |  | 15.5 | 2296.3542 | 7.9313 | 8.1
| 2012-10-05 |  | 16.0042 | 2128.7396 | 7.9094 | 8
| 2012-10-06 |  | 16.6583 | 2049.1354 | 7.9323 | 8.1
| 2012-10-07 |  | 17.124 | 2056.1771 | 7.9396 | 8.1
| 2012-10-08 |  | 16.575 | 2040.8229 | 7.8948 | 8
| 2012-10-09 |  | 15.0917 | 1985.0521 | 7.8594 | 8
| 2012-10-10 |  | 13.7281 | 1971.3021 | 7.7958 | 7.9
| 2012-10-11 |  | 14.1146 | 1819.75 | 7.774 | 7.9
| 2012-10-12 |  | 15.025 | 1766.0312 | 7.8083 | 7.9
| 2012-10-13 |  | 14.1375 | 1801.8438 | 7.775 | 7.8
| 2012-10-14 |  | 13.3979 | 1868.5938 | 7.7531 | 7.8
| 2012-10-15 |  | 13.5729 | 1952.5104 | 7.7469 | 7.8
| 2012-10-16 |  | 14.024 | 2045.5729 | 7.7406 | 7.8
| 2012-10-17 |  | 13.2458 | 1980.5938 | 7.7479 | 7.8
| 2012-10-18 |  | 13.525 | 1968.5729 | 7.7469 | 7.8
| 2012-10-19 |  | 13.5896 | 2062.9271 | 7.7333 | 7.8
| 2012-10-20 |  | 12.7646 | 2050.9688 | 7.7219 | 7.8
| 2012-10-21 |  | 12.8281 | 1918.1875 | 7.7281 | 7.8
| 2012-10-22 |  | 13.8115 | 1792.2188 | 7.7396 | 7.8
| 2012-10-23 |  | 14.8031 | 1681.7188 | 7.7542 | 7.8
| 2012-10-24 |  | 14.9958 | 1585.3542 | 7.7823 | 7.8
| 2012-10-25 |  | 15.777 | 1639.8851 | 7.7989 | 7.8
| 2012-10-26 |  | 16.4219 | 1547.3854 | 7.8198 | 7.9
| 2012-10-27 |  | 17.125 | 1584.375 | 7.8 | 7.8
| 2012-10-28 |  | 16.9896 | 1676.1667 | 7.8 | 7.8
| 2012-10-29 |  | 16.85 | 1748.0938 | 7.8 | 7.8
| 2012-10-30 |  | 17.326 | 1800.4688 | 7.8 | 7.8
| 2012-10-31 |  | 17.3059 | 1781.9891 | 7.7641 | 7.8
| 2012-11-01 |  | 16.9386 | 1724.6591 | 7.7409 | 7.8
2012-11-02
2012-11-03
2012-11-04
2012-11-05
| 2012-11-06 |  | 16.3625 | 1787.9107 | 7.8696 | 7.9
| 2012-11-07 |  | 15.85 | 1729.8333 | 7.8458 | 7.9
| 2012-11-08 |  | 16.024 | 1662.625 | 7.8521 | 7.9
| 2012-11-09 |  | 15.9635 | 1497.7812 | 7.8552 | 7.9
| 2012-11-10 |  | 15.9292 | 1370.0312 | 7.8531 | 7.9
| 2012-11-11 |  | 16.0125 | 1247.5938 | 7.8781 | 7.9
| 2012-11-12 |  | 16.5813 | 1195.8854 | 7.9 | 7.9
| 2012-11-13 |  | 16.0604 | 1182.375 | 7.899 | 7.9
| 2012-11-14 |  | 15.626 | 1204.7604 | 7.8844 | 7.9
| 2012-11-15 |  | 16.7606 | 1201.8936 | 7.8649 | 7.9
| 2012-11-16 |  | 18.2115 | 1259.7292 | 7.8917 | 7.9
| 2012-11-17 |  | 18.0177 | 1376.25 | 7.9 | 7.9
| 2012-11-18 |  | 16.8615 | 1444.375 | 7.8719 | 7.9
| 2012-11-19 |  | 15.5698 | 1433.875 | 7.8198 | 7.9
| 2012-11-20 |  | 14.6219 | 1410.625 | 7.8219 | 7.9
| 2012-11-21 |  | 14.8708 | 1452.1875 | 7.8167 | 7.9
| 2012-11-22 |  | 15.3406 | 1383.0729 | 7.8469 | 7.9
| 2012-11-23 |  | 16.1708 | 1314.2083 | 7.8552 | 7.9
| 2012-11-24 |  | 17.1083 | 1297.4167 | 7.8583 | 7.9
| 2012-11-25 |  | 17.5156 | 1274.1146 | 7.8594 | 7.9
| 2012-11-26 |  | 17.8042 | 1245.7917 | 7.8531 | 7.9
| 2012-11-27 |  | 17.5917 | 1220.1562 | 7.8427 | 7.9
| 2012-11-28 |  | 16.7573 | 1247.7917 | 7.8052 | 7.9
| 2012-11-29 |  | 15.9562 | 1277.7812 | 7.8 | 7.8
| 2012-11-30 |  | 15.4875 | 1383.0833 | 7.8 | 7.8
| 2012-12-01 |  | 14.525 | 1406.9688 | 7.7948 | 7.8
| 2012-12-02 |  | 14.2552 | 1451.2812 | 7.7531 | 7.8
| 2012-12-03 |  | 13.875 | 1396.9583 | 7.7042 | 7.8
| 2012-12-04 |  | 13.426 | 1385.6771 | 7.7 | 7.7
| 2012-12-05 |  | 13.2115 | 1408.8438 | 7.7 | 7.7
| 2012-12-06 |  | 13.3382 | 1440.4045 | 7.7 | 7.7
| 2012-12-07 |  | 13.9708 | 1401.3542 | 7.7 | 7.7
| 2012-12-08 |  | 14.4677 | 1253.3542 | 7.7 | 7.7
| 2012-12-09 |  | 15.0208 | 1191.3229 | 7.7 | 7.7
| 2012-12-10 |  | 15.4167 | 1162.2083 | 7.7 | 7.7
| 2012-12-11 |  | 16.05 | 1134.0417 | 7.7427 | 7.8
| 2012-12-12 |  | 16.5062 | 1143.5729 | 7.7771 | 7.8
| 2012-12-13 |  | 16.5344 | 1094.4792 | 7.8 | 7.8
| 2012-12-14 |  | 17.1823 | 981.9688 | 7.8 | 7.8
| 2012-12-15 |  | 17.4479 | 932.3542 | 7.8 | 7.8
| 2012-12-16 |  | 17.0854 | 959.5417 | 7.8 | 7.8
| 2012-12-17 |  | 17.0333 | 1068.7917 | 7.8 | 7.8
| 2012-12-18 |  | 16.4917 | 1061.4375 | 7.8375 | 7.9
| 2012-12-19 |  | 16.7563 | 913.5625 | 7.8615 | 7.9
| 2012-12-20 |  | 17.0323 | 827.1979 | 7.9 | 7.9
| 2012-12-21 |  | 17.451 | 778.0104 | 7.9 | 7.9
| 2012-12-22 |  | 17.5823 | 873.5312 | 7.9 | 7.9
| 2012-12-23 |  | 17.3635 | 927.2708 | 7.8896 | 7.9
| 2012-12-24 |  | 16.4563 | 1008.9792 | 7.8115 | 7.9
| 2012-12-25 |  | 13.3854 | 919.2708 | 7.8 | 7.8
| 2012-12-26 |  | 6.8542 | 912.2604 | 7.6719 | 7.8
| 2012-12-27 |  | 7.2281 | 949.3542 | 7.6 | 7.6
| 2012-12-28 |  | 6.8604 | 908.8229 | 7.6 | 7.6
| 2012-12-29 |  | 6.774 | 866.3958 | 7.551 | 7.6
| 2012-12-30 |  | 8.4083 | 814.0312 | 7.6365 | 7.7
| 2012-12-31 |  | 9.1 | 796 | 7.7 | 7.7