## Data
SJF |  | CDEC | CDEC | CDEC | CDEC |  | BOR | BOR | BOR | BOR | BOR | BOR | BOR | BOR | BOR | BOR | BOR | BOR | BOR | BOR | BOR | BOR | BOR | BOR | BOR | BOR | BOR | BOR | BOR | BOR | BOR | BOR | BOR | BOR | BOR | BOR | BOR | BOR | BOR | BOR | BOR | BOR | BOR | BOR | BOR | BOR | BOR
Order | Days | CFS(AVG) | Temp (AVG) | Temp(MAX) | EC(us/cm) | x | Total Suspended Solids | ammonia as N | Chlorophyll A | nitrate and nitrite as N | nitrate as N | nitrite as N | phosphorous, total as P | total Kjeldal nitrogen | Total Organic Carbon | Dissolved Organic Carbon | E. Coli | fecal coliform | total coliform | Calcium | Magnesium | Hardness | Potassium | Sodium | Alkalinity | Bicarbonate Alkalinity | Carbonate Alkalinity | Hydroxide Alkalinity | Chloride (dissolved) | Hydroxide | Sulfate (dissolved) | Arsenic | Boron | Chromium | Copper | Lead | Mercury | Molybdenum | Nickel | Selenium | zinc | xx | pH | electrical conductivity | turbidity | dissolved oxygen | temperature | temp dedF
2 | 2013-01-01 | 407 | 51.1771 | 52.4 | 59.1562
3 | 2013-01-02 | 405.3125 | 50.8219 | 52.2 | 58.1354
4 | 2013-01-03 | 406.9167 | 50.5885 | 52 | 56.4167
5 | 2013-01-04 | 423.1354 | 50.4156 | 51.8 | 52.8229
6 | 2013-01-05 | 440.4479 | 50.425 | 51.6 | 47.375
7 | 2013-01-06 | 445.4583 | 50.5479 | 51.1 | 47.3854
8 | 2013-01-07 | 446.4479 | 50.649 | 51.2 | 52.0729
9 | 2013-01-08 | 429.6458 | 50.4396 | 51.9 | 51.2396
10 | 2013-01-09 | 407.5 | 50.6135 | 51.7 | 51.875 |  | 9.999 | 0.07 | 1.999 |  | 0.07 | 0.029 | 0.049 | 0.2 | 2.8 | 2.8 | 1.8 | 1.8 | 240 | 4.6 | 0.98 | 15.5199 | 0.94 | 5.4 | 16 | 20 | 4.999 | 4.999 | 4.1 |  | 1.8 | 3.1 | 27 | 0.499 | 0.73 | 0.199 | 0.199 | 1.6 | 0.499 |  | 19.999 |  | 7 | 56 |  | 12.3 | 9.4 | 48.92
11 | 2013-01-10 | 408.375 | 50.5094 | 51.8 | 51.5104
12 | 2013-01-11 | 418.7188 | 50.1479 | 51.6 | 50.7812
13 | 2013-01-12 | 443.6042 | 50.1188 | 51.4 | 50.7083
14 | 2013-01-13 | 453 | 50.1594 | 51.5 | 50.7708
15 | 2013-01-14 | 452.4375 | 50.1229 | 51.5 | 51.0104
16 | 2013-01-15 | 445.25 | 50.2094 | 51.7 | 56.3021
17 | 2013-01-16 | 434 | 50.2708 | 51.9 | 50.4167
18 | 2013-01-17 | 432.9688 | 50.3521 | 52 | 49.3542
19 | 2013-01-18 | 441.9583 | 50.3771 | 52 | 49.4167
20 | 2013-01-19 | 451.125 | 50.3385 | 52 | 49.9896
21 | 2013-01-20 | 448 | 50.2563 | 51.9 | 50.0521
22 | 2013-01-21 | 449.1354 | 50.2635 | 51.9 | 50.2917
23 | 2013-01-22 | 448 | 50.2229 | 51.9 | 50.7604
24 | 2013-01-23 | 449.8333 | 50.1865 | 51 | 51
25 | 2013-01-24 | 449.5938 | 50.5312 | 51.2 | 51.2083
26 | 2013-01-25 | 448.3958 | 50.5688 | 51.1 | 51.3229
27 | 2013-01-26 | 448.9688 | 50.5802 | 51.3 | 52.3229
28 | 2013-01-27 | 448 | 50.0563 | 51.4 | 52.0208
29 | 2013-01-28 | 451.2604 | 49.8656 | 51.3 | 52.0833
30 | 2013-01-29 | 451.8958 | 50.3292 | 51.4 | 49.6354
31 | 2013-01-30 | 453 | 50.5979 | 52.3 | 49.0417
32 | 2013-01-31 | 450.1771 | 50.674 | 52.3 | 49.1667
33 | 2013-02-01 | 448.6354 | 50.6 | 52.3 | 50.5
34 | 2013-02-02 | 452.6458 | 50.526 | 51.4 | 49.6146
35 | 2013-02-03 | 453 | 50.5271 | 52.3 | 49.3125
36 | 2013-02-04 | 450.7917 | 50.4406 | 52.2 | 49.4271
37 | 2013-02-05 | 453 | 50.3531 | 51.9 | 50.2292
38 | 2013-02-06 | 452.3438 | 49.9385 | 50.6 | 49.8229
39 | 2013-02-07 | 449.2188 | 50.0677 | 51.6 | 49.8854
40 | 2013-02-08 | 454.3229 | 50.026 | 51.2 | 49.8542
41 | 2013-02-09 | 452.3646 | 49.8802 | 51.4 | 49.9792
42 | 2013-02-10 | 453 | 49.876 | 51.3 | 50.1458
43 | 2013-02-11 | 404.2083 | 49.7927 | 51.7 | 50.25
44 | 2013-02-12 | 348.7604 | 49.8052 | 51.6 | 52.1771
45 | 2013-02-13 | 341.1875 | 49.8437 | 51.7 | 50.8021
46 | 2013-02-14 | 347.4062 | 49.8448 | 51.7 | 50.3958 |  | 9.999 | 0.08 | 1.999 |  | 0.05 | 0.029 | 0.049 | 0.2 | 2.6 | 2.4 | 49 | 49 | 110 | 4.2 | 0.89 | 14.1506 | 0.85 | 5.1 | 16 | 20 | 4.999 | 4.999 | 4 |  | 1.6 | 2.4 | 34 | 0.499 | 0.71 | 0.26 | 0.199 | 1.5 | 0.499 |  | 19.999 |  | 7.1 | 54 | 3.3 | 12.2 | 8.4 | 47.12
47 | 2013-02-15 | 357.3333 | 49.8344 | 51.9 | 50.6458
48 | 2013-02-16 | 390.4583 | 49.7385 | 51.2 | 50.6146
49 | 2013-02-17 | 389 | 49.6542 | 51.7 | 50.875
50 | 2013-02-18 | 389.9062 | 49.5677 | 51.6 | 50.4167
51 | 2013-02-19 | 392.4167 | 49.0437 | 49.9 | 51.3021
52 | 2013-02-20 | 387.25 | 49.1125 | 50 | 52.4167
53 | 2013-02-21 | 381.8125 | 49.3125 | 50.6 | 51.7396
54 | 2013-02-22 | 375.3125 | 49.4656 | 51.3 | 50.5625
55 | 2013-02-23 | 376 | 49.7 | 51.8 | 50.3021
56 | 2013-02-24 | 376.5729 | 49.5469 | 51.8 | 50.3854
57 | 2013-02-25 | 379.0104 | 49.7646 | 51.9 | 49.8646
58 | 2013-02-26 | 384.2812 | 49.499 | 51.9 | 47.9167
59 | 2013-02-27 | 383.2083 | 49.9125 | 51.9 | 45.9479
60 | 2013-02-28 | 385.4583 | 50.0281 | 52 | 45.7708
61 | 2013-03-01 | 374.3646 | 50.2042 | 52.3 | 46.1146
62 | 2013-03-02 | 364 | 50.3435 | 52.5 | 46.3261
63 | 2013-03-03 | 364 | 50.1229 | 51.3 | 46.2917
64 | 2013-03-04 | 364 | 50.2042 | 52.6 | 47.2292
65 | 2013-03-05 | 365.8021 | 50.3573 | 52.7 | 48.5938
66 | 2013-03-06 | 370.0729 | 49.7438 | 50.6 | 47.9479
67 | 2013-03-07 | 377.1458 | 49.7542 | 51 | 49.3229
68 | 2013-03-08 | 377.2083 | 49.799 | 50.8 | 48.0208
69 | 2013-03-09 | 378.2917 | 50.0062 | 51.2 | 47.0104
70 | 2013-03-10 | 371.1771 | 50.1365 | 52.8 | 46.7292
71 | 2013-03-11 | 359.1875 | 50.3677 | 52.6 | 51.0104
72 | 2013-03-12 | 356.7917 | 50.3979 | 53 | 48.0729
73 | 2013-03-13 | 359 | 50.2823 | 53 | 48.4792
74 | 2013-03-14 | 366.9167 | 50.1958 | 52.3 | 48.2604 |  | 9.999 | 0.1 | 1.999 |  | 0.05 | 0.029 | 0.049 | 0.19 | 2.3 | 2.3 | 17 | 17 | 280 | 4.2 | 0.83 | 13.9037 | 0.9 | 5.2 | 16 | 19 | 4.999 | 4.999 | 4.2 |  | 1.8 | 1.8 | 35 | 0.499 | 0.56 | 0.199 | 0.199 | 1.3 | 0.499 |  | 19.999 |  | 7.1 | 54 | 1.5 | 11.7 | 10.7 | 51.26
75 | 2013-03-15 | 379.9688 | 50.4354 | 52.9 | 47.3646
76 | 2013-03-16 | 378.3333 | 50.4 | 52.8 | 47.0417
77 | 2013-03-17 | 376.2083 | 50.1865 | 52.8 | 46.9375
78 | 2013-03-18 | 363.9688 | 49.9698 | 52.1 | 47.0208
79 | 2013-03-19 | 348.7396 | 50.5312 | 52.9 | 47.1354
80 | 2013-03-20 | 347.6042 | 50.4385 | 52 | 47.1667
81 | 2013-03-21 | 347.0833 | 50.5531 | 53.4 | 47.1875
82 | 2013-03-22 | 436.9271 | 49.9385 | 52.6 | 46.9583
83 | 2013-03-23 | 641.3958 | 49.5594 | 51.4 | 46.75
84 | 2013-03-24 | 644 | 49.6854 | 51.6 | 46.7396
85 | 2013-03-25 | 640.2188 | 49.7167 | 51.4 | 47.4583
86 | 2013-03-26 | 633 | 49.8635 | 51.8 | 47.1042
87 | 2013-03-27 | 616.8542 | 49.9542 | 51.9 | 46.75
88 | 2013-03-28 | 604.5208 | 49.9177 | 51.1 | 46.8125
89 | 2013-03-29 | 604.2604 | 50.149 | 52 | 46.7604
90 | 2013-03-30 | 604.9479 | 50.376 | 52.2 | 46.75
91 | 2013-03-31 | 605.5521 | 50.3313 | 52 | 47.9271
92 | 2013-04-01 | 606.6146 | 50.3146 | 52.3 | 47.7812
93 | 2013-04-02 | 599.0729 | 50.2583 | 52.3 | 48.2604
94 | 2013-04-03 | 603 | 50.4177 | 52.4 | 47.2396
95 | 2013-04-04 | 635.0104 | 50.2021 | 51.9 | 46.6875
96 | 2013-04-05 | 697.2708 | 50.0802 | 51.5 | 46.7083
97 | 2013-04-06 | 696.8333 | 50.2469 | 52 | 46.6562
393 | 2013-04-07 | 686 | 50.2823 | 52.1 | 46.6562
98 | 2013-04-08 | 684.9479 | 49.9229 | 50.9 | 46.5625
99 | 2013-04-09 | 688.8333 | 50.149 | 52.6 | 46.0938
100 | 2013-04-10 | 686 | 50.4 | 52.3 | 45.6771
101 | 2013-04-11 | 686 | 50.6198 | 52.6 | 46
102 | 2013-04-12 | 791.7604 | 50.3708 | 52.6 | 46.2188
103 | 2013-04-13 | 987.4688 | 50.1594 | 51.4 | 47
104 | 2013-04-14 | 989 | 50.2156 | 51.7 | 47.0312
105 | 2013-04-15 | 991.1875 | 50.1563 | 51.7 | 47.1771
106 | 2013-04-16 | 989.3646 | 49.8594 | 51.1 | 47.3438
107 | 2013-04-17 | 990.4896 | 49.9437 | 51.6 | 47.7812
108 | 2013-04-18 | 1000.3125 | 50.1354 | 51.6 | 48.1042
109 | 2013-04-19 | 996.1771 | 50.2958 | 51.7 | 48.5104
110 | 2013-04-20 | 996.9167 | 50.476 | 52.1 | 48.1771
111 | 2013-04-21 | 995 | 50.575 | 52.1 | 48
112 | 2013-04-22 | 996.9792 | 50.6219 | 52.1 | 48.2708
113 | 2013-04-23 | 996.7083 | 50.625 | 52.1 | 48.5625
114 | 2013-04-24 | 999.7917 | 50.6813 | 52.1 | 48.4167
115 | 2013-04-25 | 1000.0417 | 50.7104 | 52.1 | 48.8438 |  | 12 | 0.049 | 1.999 |  | 0.08 | 0.029 | 0.049 | 0.2 | 2.1 | 2.2 | 13 | 17 | 220 | 4.5 | 0.94 | 15.1055 | 0.97 | 5.1 | 15 | 18 | 4.999 | 4.999 | 4.1 |  | 1.6 | 1.9 | 31 | 0.499 | 0.499 | 0.199 | 0.199 | 1.4 | 0.499 |  | 19.999 |  | 8.1 | 52 |  | 14.5 | 9.6 | 49.28
116 | 2013-04-26 | 1000.1354 | 50.7563 | 52.1 | 48.8646
117 | 2013-04-27 | 1000.125 | 50.8948 | 52.2 | 48.7917
118 | 2013-04-28 | 1000 | 51.0104 | 52.4 | 48.875
119 | 2013-04-29 | 1003.875 | 51.1979 | 53.1 | 48.8125
120 | 2013-04-30 | 995.9688 | 51.0875 | 52.4 | 48.8125
121 | 2013-05-01 | 948.625 | 51.0823 | 52.4 | 49
122 | 2013-05-02 | 753.0417 | 51.5469 | 53.7 | 49.4375
123 | 2013-05-03 | 580.5417 | 52.051 | 54.3 | 49.6562
124 | 2013-05-04 | 373.4896 | 53.0229 | 56.5 | 52
125 | 2013-05-05 | 248.9896 | 53.0281 | 55.8 | 52.5729
126 | 2013-05-06 | 228.0312 | 53.299 | 55.6 | 51.2708
127 | 2013-05-07 | 211.9375 | 52.8396 | 54.3 | 51.6771
128 | 2013-05-08 | 211 | 53.0177 | 57.1 | 48.5417
129 | 2013-05-09 | 214.4583 | 53.5542 | 56.9 | 47.5417
130 | 2013-05-10 | 225.5521 | 53.7698 | 56.9 | 47.5938
131 | 2013-05-11 | 257.2708 | 54.0281 | 57.6 | 47.5833
132 | 2013-05-12 | 255 | 54.1083 | 57.7 | 47.2812
133 | 2013-05-13 | 257.2708 | 54.0031 | 57.3 | 47.7292
134 | 2013-05-14 | 263.7812 | 54.2948 | 57.8 | 47.3646
135 | 2013-05-15 | 268.4688 | 54.0656 | 57.3 | 48.8542
136 | 2013-05-16 | 279.4688 | 52.8229 | 54 | 50.2396 |  | 9.999 | 0.049 | 1.999 |  | 0.08 | 0.029 | 0.049 | 0.199 | 2.2 | 2.2 | 2 | 4.5 | 17 | 4.3 | 0.89 | 14.4003 | 0.82 | 5.4 | 15 | 19 | 4.999 | 4.999 | 4.4 |  | 2.2 | 1.8 | 54 | 0.499 | 0.72 | 0.199 | 0.199 | 1.3 | 0.499 |  | 19.999 |  | 7.2 | 59 |  | 12.6 | 10.8 | 51.44
137 | 2013-05-17 | 316.2917 | 53.4208 | 56.6 | 49.0938
138 | 2013-05-18 | 417.8438 | 52.8208 | 55.4 | 48.9062
139 | 2013-05-19 | 420.7812 | 53.0927 | 55.9 | 47.1354
140 | 2013-05-20 | 425.1771 | 53.3531 | 56.4 | 46.9167
141 | 2013-05-21 | 421.5417 | 53.2865 | 56 | 48.6667
142 | 2013-05-22 | 420 | 52.7635 | 55.3 | 46.8125
143 | 2013-05-23 | 420.375 | 52.7667 | 55.4 | 46.6042
144 | 2013-05-24 | 422.1667 | 53.051 | 55.5 | 46.5104
145 | 2013-05-25 | 424.8021 | 53.1313 | 55.6 | 46.9896
146 | 2013-05-26 | 420.8333 | 53.2323 | 55.9 | 46.7812
147 | 2013-05-27 | 422.2708 | 53.0083 | 54.8 | 46.9583
148 | 2013-05-28 | 423.3333 | 53.6656 | 56.4 | 46.9583
149 | 2013-05-29 | 388.8125 | 53.8865 | 57 | 48.1771
150 | 2013-05-30 | 347.0833 | 54.0437 | 57.1 | 46.7708
151 | 2013-05-31 | 346.875 | 53.9906 | 56.9 | 48.0729
152 | 2013-06-01 | 347 | 54.151 | 57.1 | 47.5104
153 | 2013-06-02 | 347 | 54.3615 | 57.4 | 47.2188
154 | 2013-06-03 | 347.1042 | 54.4115 | 57.1 | 47.2396
155 | 2013-06-04 | 349.625 | 54.5937 | 57.5 | 46.2604
156 | 2013-06-05 | 356.8229 | 54.3656 | 57.1 | 46.1979
157 | 2013-06-06 | 369.4583 | 54.4385 | 57.4 | 45.7604
158 | 2013-06-07 | 370.5104 | 54.5906 | 57.6 | 46.5729
159 | 2013-06-08 | 372.0729 | 55.1167 | 58.4 | 45.7292
160 | 2013-06-09 | 357.2708 | 54.801 | 57.5 | 45.6042
161 | 2013-06-10 | 363.3646 | 54.4406 | 57.4 | 45.6354
162 | 2013-06-11 | 363.4688 | 54.5729 | 58.1 | 45.8958
163 | 2013-06-12 | 361.0312 | 54.5552 | 57.6 | 45.75
164 | 2013-06-13 | 359 | 54.3948 | 57.6 | 46.2604 |  | 9.999 | 0.07 | 1.999 |  | 0.06 | 0.03 | 0.049 | 0.2 | 2.3 | 2.1 | 2 |  | 4.5 | 4.7 | 0.98 | 15.7696 | 0.91 | 5.6 | 15 | 19 | 4.999 | 4.999 | 4.3 |  | 2.9 | 2 | 39 | 0.499 | 0.85 | 0.199 | 0.199 | 1.5 | 0.499 |  | 19.999 |  | 6.8 | 54 |  | 12.7 | 10.9 | 51.62
165 | 2013-06-14 | 361.7708 | 54.5365 | 57.7 | 47.5833
166 | 2013-06-15 | 358.4375 | 54.4812 | 57.8 | 46.3542
167 | 2013-06-16 | 359 | 54.7375 | 57.9 | 45.6562
168 | 2013-06-17 | 366.5 | 54.7458 | 57.5 | 45.3125
169 | 2013-06-18 | 376.2604 | 54.6563 | 57.8 | 45.1458
170 | 2013-06-19 | 377.375 | 54.6052 | 57.4 | 45.4896
171 | 2013-06-20 | 376.1354 | 54.6687 | 57.7 | 45.1979
172 | 2013-06-21 | 376.4062 | 54.8 | 57.7 | 45.7083
173 | 2013-06-22 | 375.5208 | 54.9448 | 57.9 | 44.9583
174 | 2013-06-23 | 376 | 54.6052 | 56.5 | 44.7188
175 | 2013-06-24 | 375.6875 | 54.5812 | 69.3 | 43.9896
176 | 2013-06-25 | 375.8542 | 55.5073 | 58.5 | 45.125
177 | 2013-06-26 | 375.6042 | 55.6365 | 59.1 | 43.8021
178 | 2013-06-27 | 378.8125 | 55.8531 | 59 | 44.0833
179 | 2013-06-28 | 396.9271 | 55.9292 | 59.3 | 44.1875
180 | 2013-06-29 | 392.4375 | 55.9615 | 59.1 | 44.0104
181 | 2013-06-30 | 392.125 | 55.9385 | 59.1 | 43.8438
182 | 2013-07-01 | 385.6458 | 55.9615 | 59 | 43.6875
183 | 2013-07-02 | 379.7396 | 56.1427 | 59.4 | 43.6562
184 | 2013-07-03 | 375.3438 | 56.1552 | 59.4 | 43.6458
185 | 2013-07-04 | 375.9896 | 56.2344 | 59 | 43.6146
186 | 2013-07-05 | 372.4583 | 56.3562 | 59.2 | 43.5625
187 | 2013-07-06 | 368 | 56.1021 | 59.4 | 43.9167
188 | 2013-07-07 | 368 | 56.1594 | 59.5 | 43.1146
189 | 2013-07-08 | 371.6562 | 56.2458 | 59.4 | 42.8542
190 | 2013-07-09 | 373.7917 | 56.3229 | 59.7 | 42.8854
191 | 2013-07-10 | 371.5729 | 56.1188 | 58.4 | 42.6979
192 | 2013-07-11 | 371.125 | 56.451 | 59.3 | 42.4688
193 | 2013-07-12 | 369.5833 | 55.9479 | 59.3 | 43.2917
194 | 2013-07-13 | 368.4167 | 54.4854 | 58.1 | 46.5
195 | 2013-07-14 | 368 | 54.5292 | 58.2 | 46.4375
196 | 2013-07-15 | 367.4375 | 54.5969 | 58.4 | 47.2188 |  | 9.999 | 0.07 | 1.999 |  | 0.05 | 0.029 | 0.049 | 0.199 | 2 | 2 | 13 | 13 | 70 | 4.6 | 0.93 | 15.3141 | 0.89 | 5.2 | 16 | 19 | 4.999 | 4.999 | 3.9 |  | 1.9 | 2.1 | 41 | 0.499 | 0.69 | 0.199 | 0.199 | 1.4 | 0.499 |  | 19.999 |  | 7.6 | 57 |  | 12.2 | 12.6 | 54.68
197 | 2013-07-16 | 368 | 54.5531 | 58.1 | 46.6562
198 | 2013-07-17 | 372.3646 | 55.0469 | 59.4 | 46.5104
199 | 2013-07-18 | 366.2917 | 54.5729 | 58.2 | 46.5625
200 | 2013-07-19 | 364.7083 | 54.6344 | 58.2 | 46.3333
201 | 2013-07-20 | 364 | 54.7208 | 58.3 | 46.3646
202 | 2013-07-21 | 364 | 54.8729 | 58.4 | 46.6667
203 | 2013-07-22 | 364.25 | 54.6073 | 57.8 | 46.8438
204 | 2013-07-23 | 366.0417 | 54.7208 | 57.8 | 47.0938
205 | 2013-07-24 | 366.1458 | 54.9656 | 58 | 46.9271
206 | 2013-07-25 | 367.0417 | 55.1208 | 58.2 | 47.1562
207 | 2013-07-26 | 367.0625 | 55.276 | 58.6 | 47.0625
208 | 2013-07-27 | 367.875 | 54.7896 | 57.8 | 47.0312
209 | 2013-07-28 | 377.5521 | 55.0063 | 58.3 | 47.0312
210 | 2013-07-29 | 382.7083 | 55.4094 | 59.6 | 47.0208
211 | 2013-07-30 | 380.9479 | 54.9625 | 58.1 | 46.6354
212 | 2013-07-31 | 378.0729 | 55.1354 | 58.4 | 46.7708
213 | 2013-08-01 | 372 | 54.9781 | 58.3 | 47.5729
214 | 2013-08-02 | 370.0938 | 54.9146 | 58.6 | 47.0833
215 | 2013-08-03 | 368 | 54.9656 | 58.5 | 47.1458
216 | 2013-08-04 | 368 | 55.1083 | 58.7 | 47.2292
217 | 2013-08-05 | 369.3542 | 55.3479 | 59.6 | 47.3438
218 | 2013-08-06 | 366.8333 | 55.2542 | 58.8 | 46.9583
219 | 2013-08-07 | 364 | 54.213 | 66.5 | 45.8333
220 | 2013-08-08 | 357.6458 | 55.2604 | 58.8 | 46.0521
221 | 2013-08-09 | 323.0833 | 55.2417 | 58.9 | 46.4896
222 | 2013-08-10 | 327.4583 | 55.2302 | 58.8 | 46.4896
223 | 2013-08-11 | 331 | 55.2687 | 58.9 | 46.6146
224 | 2013-08-12 | 331 | 55.3552 | 59 | 47.1562
225 | 2013-08-13 | 333.4167 | 55.6792 | 59.9 | 49.3958
226 | 2013-08-14 | 331 | 55.4406 | 59.1 | 48.6771
227 | 2013-08-15 | 331 | 55.1948 | 58.6 | 49.0104
228 | 2013-08-16 | 330.875 | 54.7958 | 58.9 | 49.9688
229 | 2013-08-17 | 331 | 54.9229 | 58.5 | 50
230 | 2013-08-18 | 326.2917 | 54.5948 | 57.4 | 49.7604
231 | 2013-08-19 | 309.8229 | 55.4573 | 59.5 | 49.8854
232 | 2013-08-20 | 331.4583 | 55.4104 | 58.9 | 49.625
233 | 2013-08-21 | 329.5833 | 55.0531 | 58.4 | 49.75 |  | <10 | <0.05 | 1.999 |  | 0.06 | <0.03 | <0.05 | 0.2 | 1.8 | 1.8 | <1.8 | 2 | 540 | 3.5 | 0.73 | 11.7442 | 0.65 | 4 | 15 | 19 | 4.999 | 4.999 | 2.9 |  | 0.999 | 2.2 | 29 | 0.499 | 0.63 | 0.199 | 0.199 | 1.4 | 0.499 |  | 19.999 |  | 8.7 | 44 | 1.1 | 10.1 | 12.4 | 54.32
234 | 2013-08-22 | 331 | 54.9021 | 58.4 | 49.5833
235 | 2013-08-23 | 331 | 54.8552 | 58.3 | 49.2708
236 | 2013-08-24 | 331 | 54.8219 | 58.3 | 49.5625
237 | 2013-08-25 | 331 | 54.9344 | 58.5 | 49.5417
238 | 2013-08-26 | 331.125 | 55.0313 | 58.9 | 49.6354
239 | 2013-08-27 | 335.375 | 55.3229 | 59.6 | 50.1458
240 | 2013-08-28 | 331.3333 | 55.2469 | 58.5 | 50.8333
241 | 2013-08-29 | 331 | 55.124 | 58.7 | 51.1562
242 | 2013-08-30 | 331.7083 | 55.1594 | 59.2 | 50.8646
243 | 2013-08-31 | 331 | 54.9594 | 58 | 50.0208
244 | 2013-09-01 | 342.9167 | 55.1042 | 58.1 | 49.8438
245 | 2013-09-02 | 354.875 | 55.3875 | 58.9 | 49.7604
246 | 2013-09-03 | 355 | 55.2958 | 58.1 | 49.8021
247 | 2013-09-04 | 355 | 55.3094 | 58.6 | 49.6458
248 | 2013-09-05 | 355 | 55.2198 | 58.6 | 49.1667
249 | 2013-09-06 | 355 | 55.1031 | 58.5 | 49.0833
250 | 2013-09-07 | 355 | 55.1469 | 58.5 | 49.5312
251 | 2013-09-08 | 355 | 55.1094 | 58.4 | 51
252 | 2013-09-09 | 356.375 | 55.0823 | 58.5 | 50.25
253 | 2013-09-10 | 355 | 55.1458 | 58.2 | 49.8229
254 | 2013-09-11 | 355.1667 | 54.949 | 57.4 | 48.375 |  | 9.999 | 0.05 | 1.999 |  | 0.08 | 0.029 | 0.049 | 0.199 | 2 | 1.8 | 13 | 13 | 170 | 3.9 | 0.82 | 13.1134 | 0.76 | 4.8 | 15 | 19 | 4.999 | 4.999 | 3.3 |  | 1.4 | 2.3 | 24.999 | 0.499 | 0.66 | 0.199 | 0.199 | 1.5 | 0.499 |  | 19.999 |  | 8.7 | 46 |  | 9.3 | 12.6 | 54.68
255 | 2013-09-12 | 361.4062 | 55.3323 | 59.3 | 48.3333
256 | 2013-09-13 | 355.9062 | 55.3625 | 58.8 | 47.7604
257 | 2013-09-14 | 347 | 55.4073 | 58.5 | 48.4479
258 | 2013-09-15 | 347 | 55.4188 | 58.6 | 48.0938
259 | 2013-09-16 | 346.7083 | 55.3219 | 59.2 | 48.0625
260 | 2013-09-17 | 347 | 55.2156 | 58.3 | 48.6354
261 | 2013-09-18 | 347 | 55.0219 | 58.3 | 49.0417
262 | 2013-09-19 | 350.0833 | 55.3708 | 58.7 | 49.3125
263 | 2013-09-20 | 347 | 55.2104 | 58.4 | 48.6042
264 | 2013-09-21 | 350.9167 | 54.9531 | 57.4 | 49.0312
265 | 2013-09-22 | 351 | 54.9865 | 58.2 | 49.25
266 | 2013-09-23 | 351.3958 | 55.2219 | 58.8 | 49.1042
267 | 2013-09-24 | 351.2708 | 55.3469 | 58.8 | 49.0208
268 | 2013-09-25 | 351.75 | 55.1917 | 58 | 48.6667
269 | 2013-09-26 | 357.1979 | 54.9427 | 58.1 | 48.6667
270 | 2013-09-27 | 355 | 54.8094 | 58 | 48.4792
271 | 2013-09-28 | 355.6146 | 55.0552 | 58.5 | 48.4896
272 | 2013-09-29 | 355 | 55.0354 | 58 | 48.4062
273 | 2013-09-30 | 356.25 | 55.2229 | 58.5 | 47.8958
274 | 2013-10-01 | 373.7083 | 55.199 | 58 | 49.2604
275 | 2013-10-02 | 397.0208 | 55.1344 | 58.2 | 49.4375
276 | 2013-10-03 | 398 | 54.7365 | 57.4 | 48.6562
277 | 2013-10-04 | 398.0833 | 54.8115 | 57.7 | 48.5938
278 | 2013-10-05 | 398 | 54.9531 | 57.8 | 48.6354
279 | 2013-10-06 | 398 | 54.9281 | 57.5 | 50.3958
280 | 2013-10-07 | 397.3333 | 55.274 | 58.2 | 51.4583
281 | 2013-10-08 | 398 | 54.9219 | 57.2 | 51.3646
282 | 2013-10-09 | 398.7396 | 54.6583 | 55.5 | 52.6875
283 | 2013-10-10 | 398 | 55.0687 | 57.2 | 52.1042
284 | 2013-10-11 | 398 | 55.1917 | 57.3 | 52.75
285 | 2013-10-12 | 396.7812 | 55.2896 | 57.8 | 53.5625
286 | 2013-10-13 | 398 | 55.1906 | 57.6 | 55.0417
287 | 2013-10-14 | 402.8854 | 55.3021 | 57.9 | 57.5625
288 | 2013-10-15 | 403 | 55.3073 | 57.7 | 59.9583
289 | 2013-10-16 | 400.8125 | 55.3542 | 57.8 | 61.1875
290 | 2013-10-17 | 399.1146 | 55.3865 | 57.8 | 62.8646
291 | 2013-10-18 | 392.1771 | 55.4375 | 57.9 | 64.1042
292 | 2013-10-19 | 383.3333 | 55.5635 | 58.1 | 64.7917
293 | 2013-10-20 | 381 | 55.4958 | 57.9 | 64.6354
294 | 2013-10-21 | 382.7292 | 55.6542 | 58.1 | 63.6146
295 | 2013-10-22 | 377.6875 | 55.7188 | 58.1 | 51.6146
296 | 2013-10-23 | 372 | 55.3542 | 56.9 | 41.7188
297 | 2013-10-24 | 371.7083 | 55.8 | 57.9 | 39.5729
298 | 2013-10-25 | 372.0312 | 55.8208 | 57.9 | 38.9688
299 | 2013-10-26 | 372 | 55.9135 | 58.1 | 38.9896
300 | 2013-10-27 | 372 | 56.0167 | 58.1 | 38.7083
301 | 2013-10-28 | 365.1771 | 55.9344 | 57.3 | 38.6979
302 | 2013-10-29 | 812.1562 | 55.599 | 56.7 | 38.5312
303 | 2013-10-30 | 1114.6875 | 56.1021 | 56.9 | 37.2396
304 | 2013-10-31 | 837.125 | 56.2573 | 57.2 | 37.5625
305 | 2013-11-01 | 674.1771 | 56.3437 | 57.6 | 37.2083
306 | 2013-11-02 | 687.0312 | 56.5562 | 57.8 | 36.9583
307 | 2013-11-03 | 697 | 56.5979 | 57.6 | 36.8958
308 | 2013-11-04 | 695.1667 | 56.6708 | 57.5 | 36.7917
309 | 2013-11-05 | 680.6667 | 56.7323 | 57.9 | 36.9583
310 | 2013-11-06 | 438.6146 | 57.1937 | 59 | 38.3542
311 | 2013-11-07 | 294.0417 | 57.0719 | 58.7 | 36.4271
312 | 2013-11-08 | 290.8542 | 57.1687 | 59.1 | 35.8542
313 | 2013-11-09 | 293.0625 | 57.3521 | 59.3 | 35.9792
314 | 2013-11-10 | 292 | 57.501 | 59.6 | 35.8125
315 | 2013-11-11 | 292 | 57.6021 | 59.4 | 35.8333
316 | 2013-11-12 | 292 | 57.7104 | 58.6 | 35.7188
317 | 2013-11-13 | 293.7292 | 57.7865 | 59.3 | 36.2396
318 | 2013-11-14 | 291.3125 | 58.2906 | 60 | 35.6458
319 | 2013-11-15 | 316.3646 | 58.0229 | 59.8 | 35.3958
320 | 2013-11-16 | 335.8542 | 58.1354 | 59.8 | 35.8125
321 | 2013-11-17 | 335 | 58.2146 | 59.9 | 35.7917
322 | 2013-11-18 | 333.7708 | 58.4688 | 59.8 | 36.3854
323 | 2013-11-19 | 348.8229 | 58.6104 | 60.1 | 36.7292
324 | 2013-11-20 | 348.25 | 59.1635 | 60.3 | 36.9792
325 | 2013-11-21 | 348.5833 | 59.0135 | 59.6 | 37.6979
326 | 2013-11-22 | 347 | 59.126 | 59.6 | 37.9167
327 | 2013-11-23 | 347.7708 | 59.2469 | 60.9 | 37.4896
328 | 2013-11-24 | 347 | 59.5188 | 61.3 | 38.0938
329 | 2013-11-25 | 347 | 59.2969 | 61 | 37.9792
330 | 2013-11-26 | 348.5 | 59.4479 | 61.1 | 38.2604
331 | 2013-11-27 | 347 | 59.649 | 61.3 | 38.1667
332 | 2013-11-28 | 347 | 59.5583 | 61 | 38.2917
333 | 2013-11-29 | 347 | 59.1812 | 60.7 | 37.6458
334 | 2013-11-30 | 348.25 | 58.9052 | 60.3 | 37.7604
335 | 2013-12-01 | 350.375 | 58.675 | 60.2 | 38.9583
336 | 2013-12-02 | 349.2708 | 58.4719 | 59.9 | 40.0104
337 | 2013-12-03 | 355.5521 | 57.9521 | 58.5 | 40.0208
338 | 2013-12-04 | 365.6771 | 57.5021 | 58.8 | 40.4479
339 | 2013-12-05 | 364.8229 | 57.3635 | 58.5 | 39.5938
340 | 2013-12-06 | 368.375 | 57.5844 | 58.9 | 39.2812
341 | 2013-12-07 | 371.2604 | 57.2771 | 58 | 38.9896
342 | 2013-12-08 | 368 | 57.2271 | 58.5 | 39.5625
343 | 2013-12-09 | 372.0625 | 56.9031 | 58.1 | 39.7188
344 | 2013-12-10 | 396.5104 | 56.8135 | 58.1 | 40.0312
345 | 2013-12-11 | 394.4583 | 56.825 | 58.2 | 40.1354
346 | 2013-12-12 | 394 | 56.6031 | 58 | 40.0104
347 | 2013-12-13 | 394 | 56.3802 | 57.7 | 39.75
348 | 2013-12-14 | 391.3438 | 56.2646 | 57.6 | 40.0312
349 | 2013-12-15 | 389 | 55.9146 | 57.3 | 40.6562
350 | 2013-12-16 | 389.5417 | 55.6927 | 57 | 40.7917
351 | 2013-12-17 | 389.3229 | 55.5385 | 56.7 | 41.9271
352 | 2013-12-18 | 389 | 55.4698 | 56.3 | 41.9688
353 | 2013-12-19 | 389 | 55.1313 | 55.8 | 41.1146
354 | 2013-12-20 | 390.2812 | 54.7542 | 55.9 | 41.6146
355 | 2013-12-21 | 389 | 54.4552 | 55.8 | 41.5104
356 | 2013-12-22 | 389 | 54.6292 | 56.1 | 40.6042
357 | 2013-12-23 | 389.1979 | 54.4469 | 55.9 | 40.7708
358 | 2013-12-24 | 389 | 54.1927 | 55.5 | 41.375
359 | 2013-12-25 | 388.4583 | 54.4229 | 56 | 42.2292
360 | 2013-12-26 | 386.7396 | 54.1083 | 55.6 | 42.9688
361 | 2013-12-27 | 385 | 54.0365 | 55.3 | 42.4479
362 | 2013-12-28 | 385.5729 | 53.8646 | 55.1 | 42.5208
363 | 2013-12-29 | 385 | 54.0052 | 55.5 | 42.3333
364 | 2013-12-30 | 383.9271 | 53.7219 | 55.2 | 43.1458
365 | 2013-12-31 | 381 | 53.3 | 53.3 | 45